## Index
Data Item Description | Worksheet Hyperlink
Beams | Click here to access worksheet
Columns | Click here to access worksheet
Walls | Click here to access worksheet
Slabs | Click here to access worksheet
Materials by Element Type | Click here to access worksheet
Total Embodied Flows | Click here to access worksheet
Total Embodied Flows per NFA | Click here to access worksheet
Embodied Flows By Element Type | Click here to access worksheet
© James Helal 2021

## Beams
| Story | Label | Section | Structural_Element_Type | Material | Cross_Section_Type | Width_(mm) | Depth_(mm) | Area_(cm^2) | Length_(mm) | Volume_(m^3) | Mass_(kg) | Long._Rebar_Material | Long._Rebar_Volume_(mm^3) | Long._Rebar_Mass_(kg) | Tran._Rebar_Material | Tran._Rebar_Volume_(mm^3) | Tran._Rebar_Mass_(kg)
0 | Story1 | B1 | 32 MPa RC Beam (25 cm x 25 cm) | Beam | 32MPa | Concrete Rectangular | 250 | 250 | 625 | 4425 | 0.28 | 676.61 | G300E | 1320715 | 10.36 | G300E | 703089.72 | 5.52
1 | Story1 | B10 | 32 MPa RC Beam (25 cm x 25 cm) | Beam | 32MPa | Concrete Rectangular | 250 | 250 | 625 | 4425 | 0.28 | 676.61 | G300E | 1123360 | 8.81 | G300E | 707108.36 | 5.55
2 | Story1 | B11 | 32 MPa RC Beam (25 cm x 25 cm) | Beam | 32MPa | Concrete Rectangular | 250 | 250 | 625 | 4425 | 0.28 | 676.61 | G300E | 1313045 | 10.3 | G300E | 707103.94 | 5.55
3 | Story1 | B12 | 32 MPa RC Beam (25 cm x 25 cm) | Beam | 32MPa | Concrete Rectangular | 250 | 250 | 625 | 4425 | 0.28 | 676.61 | G300E | 1146391.07 | 9 | G300E | 631510.71 | 4.96
4 | Story1 | B13 | 32 MPa RC Beam (25 cm x 25 cm) | Beam | 32MPa | Concrete Rectangular | 250 | 250 | 625 | 4425 | 0.28 | 676.61 | G300E | 1566133.93 | 12.29 | G300E | 361849.63 | 2.84
5 | Story1 | B14 | 32 MPa RC Beam (25 cm x 25 cm) | Beam | 32MPa | Concrete Rectangular | 250 | 250 | 625 | 4425 | 0.28 | 676.61 | G300E | 1636617.86 | 12.84 | G300E | 69141.42 | 0.54
6 | Story1 | B15 | 32 MPa RC Beam (25 cm x 25 cm) | Beam | 32MPa | Concrete Rectangular | 250 | 250 | 625 | 4425 | 0.28 | 676.61 | G300E | 1644835.71 | 12.91 | G300E | 69141.42 | 0.54
7 | Story1 | B16 | 32 MPa RC Beam (25 cm x 25 cm) | Beam | 32MPa | Concrete Rectangular | 250 | 250 | 625 | 4800 | 0.3 | 733.94 | G300E | 1818880 | 14.27 | G300E | 449573.6 | 3.53
8 | Story1 | B17 | 32 MPa RC Beam (25 cm x 25 cm) | Beam | 32MPa | Concrete Rectangular | 250 | 250 | 625 | 4425 | 0.28 | 676.61 | G300E | 1597741.07 | 12.54 | G300E | 46094.28 | 0.36
9 | Story1 | B18 | 32 MPa RC Beam (25 cm x 25 cm) | Beam | 32MPa | Concrete Rectangular | 250 | 250 | 625 | 4800 | 0.3 | 733.94 | G300E | 1865920 | 14.64 | G300E | 472907.2 | 3.71
10 | Story1 | B19 | 32 MPa RC Beam (25 cm x 25 cm) | Beam | 32MPa | Concrete Rectangular | 250 | 250 | 625 | 4425 | 0.28 | 676.61 | G300E | 1665380.36 | 13.07 | G300E | 92188.55 | 0.72
11 | Story1 | B2 | 32 MPa RC Beam (25 cm x 25 cm) | Beam | 32MPa | Concrete Rectangular | 250 | 250 | 625 | 4425 | 0.28 | 676.61 | G300E | 1319240 | 10.35 | G300E | 705446.78 | 5.54
12 | Story1 | B20 | 32 MPa RC Beam (25 cm x 25 cm) | Beam | 32MPa | Concrete Rectangular | 250 | 250 | 625 | 4425 | 0.28 | 676.61 | G300E | 1665380.36 | 13.07 | G300E | 92188.55 | 0.72
13 | Story1 | B21 | 32 MPa RC Beam (25 cm x 25 cm) | Beam | 32MPa | Concrete Rectangular | 250 | 250 | 625 | 4425 | 0.28 | 676.61 | G300E | 1588258.93 | 12.46 | G300E | 361849.63 | 2.84
14 | Story1 | B22 | 32 MPa RC Beam (25 cm x 25 cm) | Beam | 32MPa | Concrete Rectangular | 250 | 250 | 625 | 4425 | 0.28 | 676.61 | G300E | 1147971.43 | 9.01 | G300E | 631510.71 | 4.96
15 | Story1 | B23 | 32 MPa RC Beam (25 cm x 25 cm) | Beam | 32MPa | Concrete Rectangular | 250 | 250 | 625 | 4425 | 0.28 | 676.61 | G300E | 1132167.86 | 8.88 | G300E | 631510.71 | 4.96
16 | Story1 | B24 | 32 MPa RC Beam (25 cm x 25 cm) | Beam | 32MPa | Concrete Rectangular | 250 | 250 | 625 | 4425 | 0.28 | 676.61 | G300E | 1760833.93 | 13.82 | G300E | 115235.69 | 0.9
17 | Story1 | B25 | 32 MPa RC Beam (25 cm x 25 cm) | Beam | 32MPa | Concrete Rectangular | 250 | 250 | 625 | 4425 | 0.28 | 676.61 | G300E | 1597425 | 12.53 | G300E | 46094.28 | 0.36
18 | Story1 | B26 | 32 MPa RC Beam (25 cm x 25 cm) | Beam | 32MPa | Concrete Rectangular | 250 | 250 | 625 | 4800 | 0.3 | 733.94 | G300E | 1827200 | 14.34 | G300E | 769253.6 | 6.04
19 | Story1 | B3 | 32 MPa RC Beam (25 cm x 25 cm) | Beam | 32MPa | Concrete Rectangular | 250 | 250 | 625 | 4425 | 0.28 | 676.61 | G300E | 1554439.29 | 12.2 | G300E | 361849.63 | 2.84
20 | Story1 | B30 | 32 MPa RC Beam (25 cm x 25 cm) | Beam | 32MPa | Concrete Rectangular | 250 | 250 | 625 | 4425 | 0.28 | 676.61 | G300E | 1719850 | 13.49 | G300E | 435961.32 | 3.42
21 | Story1 | B31 | 32 MPa RC Beam (25 cm x 25 cm) | Beam | 32MPa | Concrete Rectangular | 250 | 250 | 625 | 4425 | 0.28 | 676.61 | G300E | 1598057.14 | 12.54 | G300E | 46094.28 | 0.36
22 | Story1 | B32 | 32 MPa RC Beam (25 cm x 25 cm) | Beam | 32MPa | Concrete Rectangular | 250 | 250 | 625 | 4425 | 0.28 | 676.61 | G300E | 1761782.14 | 13.82 | G300E | 115235.69 | 0.9
23 | Story1 | B33 | 32 MPa RC Beam (25 cm x 25 cm) | Beam | 32MPa | Concrete Rectangular | 250 | 250 | 625 | 4425 | 0.28 | 676.61 | G300E | 1132167.86 | 8.88 | G300E | 631510.71 | 4.96
24 | Story1 | B34 | 32 MPa RC Beam (25 cm x 25 cm) | Beam | 32MPa | Concrete Rectangular | 250 | 250 | 625 | 4425 | 0.28 | 676.61 | G300E | 1147971.43 | 9.01 | G300E | 631510.71 | 4.96
25 | Story1 | B35 | 32 MPa RC Beam (25 cm x 25 cm) | Beam | 32MPa | Concrete Rectangular | 250 | 250 | 625 | 4425 | 0.28 | 676.61 | G300E | 1761782.14 | 13.82 | G300E | 115235.69 | 0.9
26 | Story1 | B36 | 32 MPa RC Beam (25 cm x 25 cm) | Beam | 32MPa | Concrete Rectangular | 250 | 250 | 625 | 4425 | 0.28 | 676.61 | G300E | 1665380.36 | 13.07 | G300E | 92188.55 | 0.72
27 | Story1 | B37 | 32 MPa RC Beam (25 cm x 25 cm) | Beam | 32MPa | Concrete Rectangular | 250 | 250 | 625 | 4800 | 0.3 | 733.94 | G300E | 1865600 | 14.64 | G300E | 472907.2 | 3.71
28 | Story1 | B38 | 32 MPa RC Beam (25 cm x 25 cm) | Beam | 32MPa | Concrete Rectangular | 250 | 250 | 625 | 4425 | 0.28 | 676.61 | G300E | 1719850 | 13.49 | G300E | 435961.32 | 3.42
29 | Story1 | B4 | 32 MPa RC Beam (25 cm x 25 cm) | Beam | 32MPa | Concrete Rectangular | 250 | 250 | 625 | 4425 | 0.28 | 676.61 | G300E | 1147655.36 | 9 | G300E | 631510.71 | 4.96
30 | Story1 | B40 | 32 MPa RC Beam (25 cm x 25 cm) | Beam | 32MPa | Concrete Rectangular | 250 | 250 | 625 | 4425 | 0.28 | 676.61 | G300E | 1720145 | 13.5 | G300E | 435961.32 | 3.42
31 | Story1 | B41 | 32 MPa RC Beam (25 cm x 25 cm) | Beam | 32MPa | Concrete Rectangular | 250 | 250 | 625 | 4425 | 0.28 | 676.61 | G300E | 1719850 | 13.49 | G300E | 435961.32 | 3.42
32 | Story1 | B42 | 32 MPa RC Beam (25 cm x 25 cm) | Beam | 32MPa | Concrete Rectangular | 250 | 250 | 625 | 4425 | 0.28 | 676.61 | G300E | 1665380.36 | 13.07 | G300E | 92188.55 | 0.72
33 | Story1 | B43 | 32 MPa RC Beam (25 cm x 25 cm) | Beam | 32MPa | Concrete Rectangular | 250 | 250 | 625 | 4425 | 0.28 | 676.61 | G300E | 1761782.14 | 13.82 | G300E | 115235.69 | 0.9
34 | Story1 | B44 | 32 MPa RC Beam (25 cm x 25 cm) | Beam | 32MPa | Concrete Rectangular | 250 | 250 | 625 | 4425 | 0.28 | 676.61 | G300E | 1147971.43 | 9.01 | G300E | 631510.71 | 4.96
35 | Story1 | B45 | 32 MPa RC Beam (25 cm x 25 cm) | Beam | 32MPa | Concrete Rectangular | 250 | 250 | 625 | 4425 | 0.28 | 676.61 | G300E | 1123360 | 8.81 | G300E | 707107.62 | 5.55
36 | Story1 | B46 | 32 MPa RC Beam (25 cm x 25 cm) | Beam | 32MPa | Concrete Rectangular | 250 | 250 | 625 | 4425 | 0.28 | 676.61 | G300E | 1588258.93 | 12.46 | G300E | 361849.63 | 2.84
37 | Story1 | B47 | 32 MPa RC Beam (25 cm x 25 cm) | Beam | 32MPa | Concrete Rectangular | 250 | 250 | 625 | 4425 | 0.28 | 676.61 | G300E | 1588258.93 | 12.46 | G300E | 361849.63 | 2.84
38 | Story1 | B48 | 32 MPa RC Beam (25 cm x 25 cm) | Beam | 32MPa | Concrete Rectangular | 250 | 250 | 625 | 4425 | 0.28 | 676.61 | G300E | 1665380.36 | 13.07 | G300E | 92188.55 | 0.72
39 | Story1 | B49 | 32 MPa RC Beam (25 cm x 25 cm) | Beam | 32MPa | Concrete Rectangular | 250 | 250 | 625 | 4425 | 0.28 | 676.61 | G300E | 1761782.14 | 13.82 | G300E | 115235.69 | 0.9
40 | Story1 | B5 | 32 MPa RC Beam (25 cm x 25 cm) | Beam | 32MPa | Concrete Rectangular | 250 | 250 | 625 | 4425 | 0.28 | 676.61 | G300E | 1759885.71 | 13.81 | G300E | 115235.69 | 0.9
41 | Story1 | B50 | 32 MPa RC Beam (25 cm x 25 cm) | Beam | 32MPa | Concrete Rectangular | 250 | 250 | 625 | 4425 | 0.28 | 676.61 | G300E | 1598057.14 | 12.54 | G300E | 46094.28 | 0.36
42 | Story1 | B51 | 32 MPa RC Beam (25 cm x 25 cm) | Beam | 32MPa | Concrete Rectangular | 250 | 250 | 625 | 4425 | 0.28 | 676.61 | G300E | 1761782.14 | 13.82 | G300E | 115235.69 | 0.9
43 | Story1 | B52 | 32 MPa RC Beam (25 cm x 25 cm) | Beam | 32MPa | Concrete Rectangular | 250 | 250 | 625 | 4425 | 0.28 | 676.61 | G300E | 1665380.36 | 13.07 | G300E | 92188.55 | 0.72
44 | Story1 | B53 | 32 MPa RC Beam (25 cm x 25 cm) | Beam | 32MPa | Concrete Rectangular | 250 | 250 | 625 | 4425 | 0.28 | 676.61 | G300E | 1588258.93 | 12.46 | G300E | 361849.63 | 2.84
45 | Story1 | B54 | 32 MPa RC Beam (25 cm x 25 cm) | Beam | 32MPa | Concrete Rectangular | 250 | 250 | 625 | 4425 | 0.28 | 676.61 | G300E | 1588258.93 | 12.46 | G300E | 361849.63 | 2.84
46 | Story1 | B55 | 32 MPa RC Beam (25 cm x 25 cm) | Beam | 32MPa | Concrete Rectangular | 250 | 250 | 625 | 4425 | 0.28 | 676.61 | G300E | 1123360 | 8.81 | G300E | 707108.36 | 5.55
47 | Story1 | B56 | 32 MPa RC Beam (25 cm x 25 cm) | Beam | 32MPa | Concrete Rectangular | 250 | 250 | 625 | 4425 | 0.28 | 676.61 | G300E | 1313045 | 10.3 | G300E | 707104.68 | 5.55
48 | Story1 | B57 | 32 MPa RC Beam (25 cm x 25 cm) | Beam | 32MPa | Concrete Rectangular | 250 | 250 | 625 | 4425 | 0.28 | 676.61 | G300E | 1147971.43 | 9.01 | G300E | 631510.71 | 4.96
49 | Story1 | B58 | 32 MPa RC Beam (25 cm x 25 cm) | Beam | 32MPa | Concrete Rectangular | 250 | 250 | 625 | 4425 | 0.28 | 676.61 | G300E | 1132167.86 | 8.88 | G300E | 631510.71 | 4.96
50 | Story1 | B59 | 32 MPa RC Beam (25 cm x 25 cm) | Beam | 32MPa | Concrete Rectangular | 250 | 250 | 625 | 4425 | 0.28 | 676.61 | G300E | 1147971.43 | 9.01 | G300E | 631510.71 | 4.96
51 | Story1 | B6 | 32 MPa RC Beam (25 cm x 25 cm) | Beam | 32MPa | Concrete Rectangular | 250 | 250 | 625 | 4425 | 0.28 | 676.61 | G300E | 1132167.86 | 8.88 | G300E | 631510.71 | 4.96
52 | Story1 | B60 | 32 MPa RC Beam (25 cm x 25 cm) | Beam | 32MPa | Concrete Rectangular | 250 | 250 | 625 | 4425 | 0.28 | 676.61 | G300E | 1123360 | 8.81 | G300E | 707108.36 | 5.55
53 | Story1 | B7 | 32 MPa RC Beam (25 cm x 25 cm) | Beam | 32MPa | Concrete Rectangular | 250 | 250 | 625 | 4425 | 0.28 | 676.61 | G300E | 1761782.14 | 13.82 | G300E | 115235.69 | 0.9
54 | Story1 | B8 | 32 MPa RC Beam (25 cm x 25 cm) | Beam | 32MPa | Concrete Rectangular | 250 | 250 | 625 | 4425 | 0.28 | 676.61 | G300E | 1147971.43 | 9.01 | G300E | 631510.71 | 4.96
55 | Story1 | B9 | 32 MPa RC Beam (25 cm x 25 cm) | Beam | 32MPa | Concrete Rectangular | 250 | 250 | 625 | 4425 | 0.28 | 676.61 | G300E | 1588258.93 | 12.46 | G300E | 361849.63 | 2.84
56 | Story10 | B1 | 32 MPa RC Beam (25 cm x 25 cm) | Beam | 32MPa | Concrete Rectangular | 250 | 250 | 625 | 4450 | 0.28 | 680.43 | G300E | 1478989.29 | 11.6 | G300E | 658255.92 | 5.16
57 | Story10 | B10 | 32 MPa RC Beam (25 cm x 25 cm) | Beam | 32MPa | Concrete Rectangular | 250 | 250 | 625 | 4450 | 0.28 | 680.43 | G300E | 1501557.14 | 11.78 | G300E | 658255.92 | 5.16
58 | Story10 | B11 | 32 MPa RC Beam (25 cm x 25 cm) | Beam | 32MPa | Concrete Rectangular | 250 | 250 | 625 | 4450 | 0.28 | 680.43 | G300E | 1501557.14 | 11.78 | G300E | 658255.92 | 5.16
59 | Story10 | B12 | 32 MPa RC Beam (25 cm x 25 cm) | Beam | 32MPa | Concrete Rectangular | 250 | 250 | 625 | 4450 | 0.28 | 680.43 | G300E | 1337542.86 | 10.49 | G300E | 658255.92 | 5.16
60 | Story10 | B13 | 32 MPa RC Beam (25 cm x 25 cm) | Beam | 32MPa | Concrete Rectangular | 250 | 250 | 625 | 4450 | 0.28 | 680.43 | G300E | 2193532.14 | 17.21 | G300E | 92709.39 | 0.73
61 | Story10 | B14 | 32 MPa RC Beam (25 cm x 25 cm) | Beam | 32MPa | Concrete Rectangular | 250 | 250 | 625 | 4450 | 0.28 | 680.43 | G300E | 1900467.86 | 14.91 | G300E | 175378.47 | 1.38
62 | Story10 | B15 | 32 MPa RC Beam (25 cm x 25 cm) | Beam | 32MPa | Concrete Rectangular | 250 | 250 | 625 | 4450 | 0.28 | 680.43 | G300E | 1908732.14 | 14.98 | G300E | 175378.47 | 1.38
63 | Story10 | B16 | 32 MPa RC Beam (25 cm x 25 cm) | Beam | 32MPa | Concrete Rectangular | 250 | 250 | 625 | 4800 | 0.3 | 733.94 | G300E | 2593280 | 20.35 | G300E | 839254.4 | 6.59
64 | Story10 | B17 | 32 MPa RC Beam (25 cm x 25 cm) | Beam | 32MPa | Concrete Rectangular | 250 | 250 | 625 | 4450 | 0.28 | 680.43 | G300E | 1844842.86 | 14.48 | G300E | 727787.96 | 5.71
65 | Story10 | B18 | 32 MPa RC Beam (25 cm x 25 cm) | Beam | 32MPa | Concrete Rectangular | 250 | 250 | 625 | 4800 | 0.3 | 733.94 | G300E | 2707840 | 21.25 | G300E | 839254.4 | 6.59
66 | Story10 | B19 | 32 MPa RC Beam (25 cm x 25 cm) | Beam | 32MPa | Concrete Rectangular | 250 | 250 | 625 | 4450 | 0.28 | 680.43 | G300E | 1925896.43 | 15.11 | G300E | 198555.82 | 1.56
67 | Story10 | B2 | 32 MPa RC Beam (25 cm x 25 cm) | Beam | 32MPa | Concrete Rectangular | 250 | 250 | 625 | 4450 | 0.28 | 680.43 | G300E | 1484075 | 11.64 | G300E | 658255.92 | 5.16
68 | Story10 | B20 | 32 MPa RC Beam (25 cm x 25 cm) | Beam | 32MPa | Concrete Rectangular | 250 | 250 | 625 | 4450 | 0.28 | 680.43 | G300E | 1925578.57 | 15.11 | G300E | 198555.82 | 1.56
69 | Story10 | B21 | 32 MPa RC Beam (25 cm x 25 cm) | Beam | 32MPa | Concrete Rectangular | 250 | 250 | 625 | 4450 | 0.28 | 680.43 | G300E | 2203703.57 | 17.29 | G300E | 456603.38 | 3.58
70 | Story10 | B22 | 32 MPa RC Beam (25 cm x 25 cm) | Beam | 32MPa | Concrete Rectangular | 250 | 250 | 625 | 4450 | 0.28 | 680.43 | G300E | 1339767.86 | 10.51 | G300E | 658255.92 | 5.16
71 | Story10 | B23 | 32 MPa RC Beam (25 cm x 25 cm) | Beam | 32MPa | Concrete Rectangular | 250 | 250 | 625 | 4450 | 0.28 | 680.43 | G300E | 1361064.29 | 10.68 | G300E | 681433.27 | 5.35
72 | Story10 | B24 | 32 MPa RC Beam (25 cm x 25 cm) | Beam | 32MPa | Concrete Rectangular | 250 | 250 | 625 | 4450 | 0.28 | 680.43 | G300E | 2232946.43 | 17.52 | G300E | 139064.09 | 1.09
73 | Story10 | B25 | 32 MPa RC Beam (25 cm x 25 cm) | Beam | 32MPa | Concrete Rectangular | 250 | 250 | 625 | 4450 | 0.28 | 680.43 | G300E | 1843571.43 | 14.47 | G300E | 727787.96 | 5.71
74 | Story10 | B26 | 32 MPa RC Beam (25 cm x 25 cm) | Beam | 32MPa | Concrete Rectangular | 250 | 250 | 625 | 4800 | 0.3 | 733.94 | G300E | 2605440 | 20.44 | G300E | 839254.4 | 6.59
75 | Story10 | B3 | 32 MPa RC Beam (25 cm x 25 cm) | Beam | 32MPa | Concrete Rectangular | 250 | 250 | 625 | 4450 | 0.28 | 680.43 | G300E | 2184632.14 | 17.14 | G300E | 410248.68 | 3.22
76 | Story10 | B30 | 32 MPa RC Beam (25 cm x 25 cm) | Beam | 32MPa | Concrete Rectangular | 250 | 250 | 625 | 4450 | 0.28 | 680.43 | G300E | 2510393.33 | 19.7 | G300E | 778058.77 | 6.1
77 | Story10 | B31 | 32 MPa RC Beam (25 cm x 25 cm) | Beam | 32MPa | Concrete Rectangular | 250 | 250 | 625 | 4450 | 0.28 | 680.43 | G300E | 1844842.86 | 14.48 | G300E | 727787.96 | 5.71
78 | Story10 | B32 | 32 MPa RC Beam (25 cm x 25 cm) | Beam | 32MPa | Concrete Rectangular | 250 | 250 | 625 | 4450 | 0.28 | 680.43 | G300E | 2234535.71 | 17.53 | G300E | 139064.09 | 1.09
79 | Story10 | B33 | 32 MPa RC Beam (25 cm x 25 cm) | Beam | 32MPa | Concrete Rectangular | 250 | 250 | 625 | 4450 | 0.28 | 680.43 | G300E | 1361064.29 | 10.68 | G300E | 681433.27 | 5.35
80 | Story10 | B34 | 32 MPa RC Beam (25 cm x 25 cm) | Beam | 32MPa | Concrete Rectangular | 250 | 250 | 625 | 4450 | 0.28 | 680.43 | G300E | 1339767.86 | 10.51 | G300E | 658255.92 | 5.16
81 | Story10 | B35 | 32 MPa RC Beam (25 cm x 25 cm) | Beam | 32MPa | Concrete Rectangular | 250 | 250 | 625 | 4450 | 0.28 | 680.43 | G300E | 2234535.71 | 17.53 | G300E | 139064.09 | 1.09
82 | Story10 | B36 | 32 MPa RC Beam (25 cm x 25 cm) | Beam | 32MPa | Concrete Rectangular | 250 | 250 | 625 | 4450 | 0.28 | 680.43 | G300E | 1925896.43 | 15.11 | G300E | 198555.82 | 1.56
83 | Story10 | B37 | 32 MPa RC Beam (25 cm x 25 cm) | Beam | 32MPa | Concrete Rectangular | 250 | 250 | 625 | 4800 | 0.3 | 733.94 | G300E | 2708160 | 21.25 | G300E | 839254.4 | 6.59
84 | Story10 | B38 | 32 MPa RC Beam (25 cm x 25 cm) | Beam | 32MPa | Concrete Rectangular | 250 | 250 | 625 | 4450 | 0.28 | 680.43 | G300E | 2510986.67 | 19.7 | G300E | 778058.77 | 6.1
85 | Story10 | B4 | 32 MPa RC Beam (25 cm x 25 cm) | Beam | 32MPa | Concrete Rectangular | 250 | 250 | 625 | 4450 | 0.28 | 680.43 | G300E | 1338178.57 | 10.5 | G300E | 658255.92 | 5.16
86 | Story10 | B40 | 32 MPa RC Beam (25 cm x 25 cm) | Beam | 32MPa | Concrete Rectangular | 250 | 250 | 625 | 4450 | 0.28 | 680.43 | G300E | 2510393.33 | 19.7 | G300E | 778058.77 | 6.1
87 | Story10 | B41 | 32 MPa RC Beam (25 cm x 25 cm) | Beam | 32MPa | Concrete Rectangular | 250 | 250 | 625 | 4450 | 0.28 | 680.43 | G300E | 2510986.67 | 19.7 | G300E | 778058.77 | 6.1
88 | Story10 | B42 | 32 MPa RC Beam (25 cm x 25 cm) | Beam | 32MPa | Concrete Rectangular | 250 | 250 | 625 | 4450 | 0.28 | 680.43 | G300E | 1925578.57 | 15.11 | G300E | 198555.82 | 1.56
89 | Story10 | B43 | 32 MPa RC Beam (25 cm x 25 cm) | Beam | 32MPa | Concrete Rectangular | 250 | 250 | 625 | 4450 | 0.28 | 680.43 | G300E | 2234535.71 | 17.53 | G300E | 139064.09 | 1.09
90 | Story10 | B44 | 32 MPa RC Beam (25 cm x 25 cm) | Beam | 32MPa | Concrete Rectangular | 250 | 250 | 625 | 4450 | 0.28 | 680.43 | G300E | 1339767.86 | 10.51 | G300E | 658255.92 | 5.16
91 | Story10 | B45 | 32 MPa RC Beam (25 cm x 25 cm) | Beam | 32MPa | Concrete Rectangular | 250 | 250 | 625 | 4450 | 0.28 | 680.43 | G300E | 1501557.14 | 11.78 | G300E | 658255.92 | 5.16
92 | Story10 | B46 | 32 MPa RC Beam (25 cm x 25 cm) | Beam | 32MPa | Concrete Rectangular | 250 | 250 | 625 | 4450 | 0.28 | 680.43 | G300E | 2203703.57 | 17.29 | G300E | 456603.38 | 3.58
93 | Story10 | B47 | 32 MPa RC Beam (25 cm x 25 cm) | Beam | 32MPa | Concrete Rectangular | 250 | 250 | 625 | 4450 | 0.28 | 680.43 | G300E | 2203703.57 | 17.29 | G300E | 456603.38 | 3.58
94 | Story10 | B48 | 32 MPa RC Beam (25 cm x 25 cm) | Beam | 32MPa | Concrete Rectangular | 250 | 250 | 625 | 4450 | 0.28 | 680.43 | G300E | 1925578.57 | 15.11 | G300E | 198555.82 | 1.56
95 | Story10 | B49 | 32 MPa RC Beam (25 cm x 25 cm) | Beam | 32MPa | Concrete Rectangular | 250 | 250 | 625 | 4450 | 0.28 | 680.43 | G300E | 2234535.71 | 17.53 | G300E | 139064.09 | 1.09
96 | Story10 | B5 | 32 MPa RC Beam (25 cm x 25 cm) | Beam | 32MPa | Concrete Rectangular | 250 | 250 | 625 | 4450 | 0.28 | 680.43 | G300E | 2232628.57 | 17.52 | G300E | 139064.09 | 1.09
97 | Story10 | B50 | 32 MPa RC Beam (25 cm x 25 cm) | Beam | 32MPa | Concrete Rectangular | 250 | 250 | 625 | 4450 | 0.28 | 680.43 | G300E | 1844842.86 | 14.48 | G300E | 727787.96 | 5.71
98 | Story10 | B51 | 32 MPa RC Beam (25 cm x 25 cm) | Beam | 32MPa | Concrete Rectangular | 250 | 250 | 625 | 4450 | 0.28 | 680.43 | G300E | 2234535.71 | 17.53 | G300E | 139064.09 | 1.09
99 | Story10 | B52 | 32 MPa RC Beam (25 cm x 25 cm) | Beam | 32MPa | Concrete Rectangular | 250 | 250 | 625 | 4450 | 0.28 | 680.43 | G300E | 1925578.57 | 15.11 | G300E | 198555.82 | 1.56
100 | Story10 | B53 | 32 MPa RC Beam (25 cm x 25 cm) | Beam | 32MPa | Concrete Rectangular | 250 | 250 | 625 | 4450 | 0.28 | 680.43 | G300E | 2203703.57 | 17.29 | G300E | 456603.38 | 3.58
101 | Story10 | B54 | 32 MPa RC Beam (25 cm x 25 cm) | Beam | 32MPa | Concrete Rectangular | 250 | 250 | 625 | 4450 | 0.28 | 680.43 | G300E | 2203703.57 | 17.29 | G300E | 456603.38 | 3.58
102 | Story10 | B55 | 32 MPa RC Beam (25 cm x 25 cm) | Beam | 32MPa | Concrete Rectangular | 250 | 250 | 625 | 4450 | 0.28 | 680.43 | G300E | 1501557.14 | 11.78 | G300E | 658255.92 | 5.16
103 | Story10 | B56 | 32 MPa RC Beam (25 cm x 25 cm) | Beam | 32MPa | Concrete Rectangular | 250 | 250 | 625 | 4450 | 0.28 | 680.43 | G300E | 1501557.14 | 11.78 | G300E | 658255.92 | 5.16
104 | Story10 | B57 | 32 MPa RC Beam (25 cm x 25 cm) | Beam | 32MPa | Concrete Rectangular | 250 | 250 | 625 | 4450 | 0.28 | 680.43 | G300E | 1339767.86 | 10.51 | G300E | 658255.92 | 5.16
105 | Story10 | B58 | 32 MPa RC Beam (25 cm x 25 cm) | Beam | 32MPa | Concrete Rectangular | 250 | 250 | 625 | 4450 | 0.28 | 680.43 | G300E | 1361064.29 | 10.68 | G300E | 681433.27 | 5.35
106 | Story10 | B59 | 32 MPa RC Beam (25 cm x 25 cm) | Beam | 32MPa | Concrete Rectangular | 250 | 250 | 625 | 4450 | 0.28 | 680.43 | G300E | 1339767.86 | 10.51 | G300E | 658255.92 | 5.16
107 | Story10 | B6 | 32 MPa RC Beam (25 cm x 25 cm) | Beam | 32MPa | Concrete Rectangular | 250 | 250 | 625 | 4450 | 0.28 | 680.43 | G300E | 1361064.29 | 10.68 | G300E | 681433.27 | 5.35
108 | Story10 | B60 | 32 MPa RC Beam (25 cm x 25 cm) | Beam | 32MPa | Concrete Rectangular | 250 | 250 | 625 | 4450 | 0.28 | 680.43 | G300E | 1501557.14 | 11.78 | G300E | 658255.92 | 5.16
109 | Story10 | B7 | 32 MPa RC Beam (25 cm x 25 cm) | Beam | 32MPa | Concrete Rectangular | 250 | 250 | 625 | 4450 | 0.28 | 680.43 | G300E | 2234535.71 | 17.53 | G300E | 139064.09 | 1.09
110 | Story10 | B8 | 32 MPa RC Beam (25 cm x 25 cm) | Beam | 32MPa | Concrete Rectangular | 250 | 250 | 625 | 4450 | 0.28 | 680.43 | G300E | 1339767.86 | 10.51 | G300E | 658255.92 | 5.16
111 | Story10 | B9 | 32 MPa RC Beam (25 cm x 25 cm) | Beam | 32MPa | Concrete Rectangular | 250 | 250 | 625 | 4450 | 0.28 | 680.43 | G300E | 2203703.57 | 17.29 | G300E | 456603.38 | 3.58
112 | Story11 | B1 | 32 MPa RC Beam (25 cm x 25 cm) | Beam | 32MPa | Concrete Rectangular | 250 | 250 | 625 | 4450 | 0.28 | 680.43 | G300E | 1403021.43 | 11.01 | G300E | 658255.92 | 5.16
113 | Story11 | B10 | 32 MPa RC Beam (25 cm x 25 cm) | Beam | 32MPa | Concrete Rectangular | 250 | 250 | 625 | 4450 | 0.28 | 680.43 | G300E | 1426225 | 11.19 | G300E | 681433.27 | 5.35
114 | Story11 | B11 | 32 MPa RC Beam (25 cm x 25 cm) | Beam | 32MPa | Concrete Rectangular | 250 | 250 | 625 | 4450 | 0.28 | 680.43 | G300E | 1426225 | 11.19 | G300E | 681433.27 | 5.35
115 | Story11 | B12 | 32 MPa RC Beam (25 cm x 25 cm) | Beam | 32MPa | Concrete Rectangular | 250 | 250 | 625 | 4450 | 0.28 | 680.43 | G300E | 1357567.86 | 10.65 | G300E | 681433.27 | 5.35
116 | Story11 | B13 | 32 MPa RC Beam (25 cm x 25 cm) | Beam | 32MPa | Concrete Rectangular | 250 | 250 | 625 | 4450 | 0.28 | 680.43 | G300E | 2184314.29 | 17.14 | G300E | 92709.39 | 0.73
117 | Story11 | B14 | 32 MPa RC Beam (25 cm x 25 cm) | Beam | 32MPa | Concrete Rectangular | 250 | 250 | 625 | 4450 | 0.28 | 680.43 | G300E | 1902057.14 | 14.92 | G300E | 281224.9 | 2.21
118 | Story11 | B15 | 32 MPa RC Beam (25 cm x 25 cm) | Beam | 32MPa | Concrete Rectangular | 250 | 250 | 625 | 4450 | 0.28 | 680.43 | G300E | 1911275 | 15 | G300E | 175378.47 | 1.38
119 | Story11 | B16 | 32 MPa RC Beam (25 cm x 25 cm) | Beam | 32MPa | Concrete Rectangular | 250 | 250 | 625 | 4800 | 0.3 | 733.94 | G300E | 2683840 | 21.06 | G300E | 839254.4 | 6.59
120 | Story11 | B17 | 32 MPa RC Beam (25 cm x 25 cm) | Beam | 32MPa | Concrete Rectangular | 250 | 250 | 625 | 4450 | 0.28 | 680.43 | G300E | 1824817.86 | 14.32 | G300E | 727787.96 | 5.71
121 | Story11 | B18 | 32 MPa RC Beam (25 cm x 25 cm) | Beam | 32MPa | Concrete Rectangular | 250 | 250 | 625 | 4800 | 0.3 | 733.94 | G300E | 2892160 | 22.69 | G300E | 839254.4 | 6.59
122 | Story11 | B19 | 32 MPa RC Beam (25 cm x 25 cm) | Beam | 32MPa | Concrete Rectangular | 250 | 250 | 625 | 4450 | 0.28 | 680.43 | G300E | 1927803.57 | 15.13 | G300E | 304402.25 | 2.39
123 | Story11 | B2 | 32 MPa RC Beam (25 cm x 25 cm) | Beam | 32MPa | Concrete Rectangular | 250 | 250 | 625 | 4450 | 0.28 | 680.43 | G300E | 1409060.71 | 11.06 | G300E | 681433.27 | 5.35
124 | Story11 | B20 | 32 MPa RC Beam (25 cm x 25 cm) | Beam | 32MPa | Concrete Rectangular | 250 | 250 | 625 | 4450 | 0.28 | 680.43 | G300E | 1927485.71 | 15.12 | G300E | 304402.25 | 2.39
125 | Story11 | B21 | 32 MPa RC Beam (25 cm x 25 cm) | Beam | 32MPa | Concrete Rectangular | 250 | 250 | 625 | 4450 | 0.28 | 680.43 | G300E | 2194167.86 | 17.22 | G300E | 139064.09 | 1.09
126 | Story11 | B22 | 32 MPa RC Beam (25 cm x 25 cm) | Beam | 32MPa | Concrete Rectangular | 250 | 250 | 625 | 4450 | 0.28 | 680.43 | G300E | 1360110.71 | 10.67 | G300E | 681433.27 | 5.35
127 | Story11 | B23 | 32 MPa RC Beam (25 cm x 25 cm) | Beam | 32MPa | Concrete Rectangular | 250 | 250 | 625 | 4450 | 0.28 | 680.43 | G300E | 1349621.43 | 10.59 | G300E | 681433.27 | 5.35
128 | Story11 | B24 | 32 MPa RC Beam (25 cm x 25 cm) | Beam | 32MPa | Concrete Rectangular | 250 | 250 | 625 | 4450 | 0.28 | 680.43 | G300E | 2247250 | 17.63 | G300E | 139064.09 | 1.09
129 | Story11 | B25 | 32 MPa RC Beam (25 cm x 25 cm) | Beam | 32MPa | Concrete Rectangular | 250 | 250 | 625 | 4450 | 0.28 | 680.43 | G300E | 1823228.57 | 14.31 | G300E | 727787.96 | 5.71
130 | Story11 | B26 | 32 MPa RC Beam (25 cm x 25 cm) | Beam | 32MPa | Concrete Rectangular | 250 | 250 | 625 | 4800 | 0.3 | 733.94 | G300E | 2696320 | 21.16 | G300E | 839254.4 | 6.59
131 | Story11 | B3 | 32 MPa RC Beam (25 cm x 25 cm) | Beam | 32MPa | Concrete Rectangular | 250 | 250 | 625 | 4450 | 0.28 | 680.43 | G300E | 2175096.43 | 17.07 | G300E | 92709.39 | 0.73
132 | Story11 | B30 | 32 MPa RC Beam (25 cm x 25 cm) | Beam | 32MPa | Concrete Rectangular | 250 | 250 | 625 | 4450 | 0.28 | 680.43 | G300E | 2681866.67 | 21.04 | G300E | 778058.77 | 6.1
133 | Story11 | B31 | 32 MPa RC Beam (25 cm x 25 cm) | Beam | 32MPa | Concrete Rectangular | 250 | 250 | 625 | 4450 | 0.28 | 680.43 | G300E | 1824500 | 14.32 | G300E | 727787.96 | 5.71
134 | Story11 | B32 | 32 MPa RC Beam (25 cm x 25 cm) | Beam | 32MPa | Concrete Rectangular | 250 | 250 | 625 | 4450 | 0.28 | 680.43 | G300E | 2248521.43 | 17.64 | G300E | 139064.09 | 1.09
135 | Story11 | B33 | 32 MPa RC Beam (25 cm x 25 cm) | Beam | 32MPa | Concrete Rectangular | 250 | 250 | 625 | 4450 | 0.28 | 680.43 | G300E | 1349621.43 | 10.59 | G300E | 681433.27 | 5.35
136 | Story11 | B34 | 32 MPa RC Beam (25 cm x 25 cm) | Beam | 32MPa | Concrete Rectangular | 250 | 250 | 625 | 4450 | 0.28 | 680.43 | G300E | 1360110.71 | 10.67 | G300E | 681433.27 | 5.35
137 | Story11 | B35 | 32 MPa RC Beam (25 cm x 25 cm) | Beam | 32MPa | Concrete Rectangular | 250 | 250 | 625 | 4450 | 0.28 | 680.43 | G300E | 2248203.57 | 17.64 | G300E | 139064.09 | 1.09
138 | Story11 | B36 | 32 MPa RC Beam (25 cm x 25 cm) | Beam | 32MPa | Concrete Rectangular | 250 | 250 | 625 | 4450 | 0.28 | 680.43 | G300E | 1927803.57 | 15.13 | G300E | 304402.25 | 2.39
139 | Story11 | B37 | 32 MPa RC Beam (25 cm x 25 cm) | Beam | 32MPa | Concrete Rectangular | 250 | 250 | 625 | 4800 | 0.3 | 733.94 | G300E | 2891840 | 22.69 | G300E | 839254.4 | 6.59
140 | Story11 | B38 | 32 MPa RC Beam (25 cm x 25 cm) | Beam | 32MPa | Concrete Rectangular | 250 | 250 | 625 | 4450 | 0.28 | 680.43 | G300E | 2682163.33 | 21.05 | G300E | 778058.77 | 6.1
141 | Story11 | B4 | 32 MPa RC Beam (25 cm x 25 cm) | Beam | 32MPa | Concrete Rectangular | 250 | 250 | 625 | 4450 | 0.28 | 680.43 | G300E | 1358839.29 | 10.66 | G300E | 681433.27 | 5.35
142 | Story11 | B40 | 32 MPa RC Beam (25 cm x 25 cm) | Beam | 32MPa | Concrete Rectangular | 250 | 250 | 625 | 4450 | 0.28 | 680.43 | G300E | 2682163.33 | 21.05 | G300E | 778058.77 | 6.1
143 | Story11 | B41 | 32 MPa RC Beam (25 cm x 25 cm) | Beam | 32MPa | Concrete Rectangular | 250 | 250 | 625 | 4450 | 0.28 | 680.43 | G300E | 2682163.33 | 21.05 | G300E | 778058.77 | 6.1
144 | Story11 | B42 | 32 MPa RC Beam (25 cm x 25 cm) | Beam | 32MPa | Concrete Rectangular | 250 | 250 | 625 | 4450 | 0.28 | 680.43 | G300E | 1927485.71 | 15.12 | G300E | 304402.25 | 2.39
145 | Story11 | B43 | 32 MPa RC Beam (25 cm x 25 cm) | Beam | 32MPa | Concrete Rectangular | 250 | 250 | 625 | 4450 | 0.28 | 680.43 | G300E | 2248521.43 | 17.64 | G300E | 139064.09 | 1.09
146 | Story11 | B44 | 32 MPa RC Beam (25 cm x 25 cm) | Beam | 32MPa | Concrete Rectangular | 250 | 250 | 625 | 4450 | 0.28 | 680.43 | G300E | 1360110.71 | 10.67 | G300E | 681433.27 | 5.35
147 | Story11 | B45 | 32 MPa RC Beam (25 cm x 25 cm) | Beam | 32MPa | Concrete Rectangular | 250 | 250 | 625 | 4450 | 0.28 | 680.43 | G300E | 1426225 | 11.19 | G300E | 681433.27 | 5.35
148 | Story11 | B46 | 32 MPa RC Beam (25 cm x 25 cm) | Beam | 32MPa | Concrete Rectangular | 250 | 250 | 625 | 4450 | 0.28 | 680.43 | G300E | 2194167.86 | 17.22 | G300E | 139064.09 | 1.09
149 | Story11 | B47 | 32 MPa RC Beam (25 cm x 25 cm) | Beam | 32MPa | Concrete Rectangular | 250 | 250 | 625 | 4450 | 0.28 | 680.43 | G300E | 2194167.86 | 17.22 | G300E | 139064.09 | 1.09
150 | Story11 | B48 | 32 MPa RC Beam (25 cm x 25 cm) | Beam | 32MPa | Concrete Rectangular | 250 | 250 | 625 | 4450 | 0.28 | 680.43 | G300E | 1927485.71 | 15.12 | G300E | 304402.25 | 2.39
151 | Story11 | B49 | 32 MPa RC Beam (25 cm x 25 cm) | Beam | 32MPa | Concrete Rectangular | 250 | 250 | 625 | 4450 | 0.28 | 680.43 | G300E | 2248521.43 | 17.64 | G300E | 139064.09 | 1.09
152 | Story11 | B5 | 32 MPa RC Beam (25 cm x 25 cm) | Beam | 32MPa | Concrete Rectangular | 250 | 250 | 625 | 4450 | 0.28 | 680.43 | G300E | 2246296.43 | 17.63 | G300E | 139064.09 | 1.09
153 | Story11 | B50 | 32 MPa RC Beam (25 cm x 25 cm) | Beam | 32MPa | Concrete Rectangular | 250 | 250 | 625 | 4450 | 0.28 | 680.43 | G300E | 1824500 | 14.32 | G300E | 727787.96 | 5.71
154 | Story11 | B51 | 32 MPa RC Beam (25 cm x 25 cm) | Beam | 32MPa | Concrete Rectangular | 250 | 250 | 625 | 4450 | 0.28 | 680.43 | G300E | 2248521.43 | 17.64 | G300E | 139064.09 | 1.09
155 | Story11 | B52 | 32 MPa RC Beam (25 cm x 25 cm) | Beam | 32MPa | Concrete Rectangular | 250 | 250 | 625 | 4450 | 0.28 | 680.43 | G300E | 1927485.71 | 15.12 | G300E | 304402.25 | 2.39
156 | Story11 | B53 | 32 MPa RC Beam (25 cm x 25 cm) | Beam | 32MPa | Concrete Rectangular | 250 | 250 | 625 | 4450 | 0.28 | 680.43 | G300E | 2194167.86 | 17.22 | G300E | 139064.09 | 1.09
157 | Story11 | B54 | 32 MPa RC Beam (25 cm x 25 cm) | Beam | 32MPa | Concrete Rectangular | 250 | 250 | 625 | 4450 | 0.28 | 680.43 | G300E | 2194167.86 | 17.22 | G300E | 139064.09 | 1.09
158 | Story11 | B55 | 32 MPa RC Beam (25 cm x 25 cm) | Beam | 32MPa | Concrete Rectangular | 250 | 250 | 625 | 4450 | 0.28 | 680.43 | G300E | 1426225 | 11.19 | G300E | 681433.27 | 5.35
159 | Story11 | B56 | 32 MPa RC Beam (25 cm x 25 cm) | Beam | 32MPa | Concrete Rectangular | 250 | 250 | 625 | 4450 | 0.28 | 680.43 | G300E | 1426225 | 11.19 | G300E | 681433.27 | 5.35
160 | Story11 | B57 | 32 MPa RC Beam (25 cm x 25 cm) | Beam | 32MPa | Concrete Rectangular | 250 | 250 | 625 | 4450 | 0.28 | 680.43 | G300E | 1360110.71 | 10.67 | G300E | 681433.27 | 5.35
161 | Story11 | B58 | 32 MPa RC Beam (25 cm x 25 cm) | Beam | 32MPa | Concrete Rectangular | 250 | 250 | 625 | 4450 | 0.28 | 680.43 | G300E | 1349621.43 | 10.59 | G300E | 681433.27 | 5.35
162 | Story11 | B59 | 32 MPa RC Beam (25 cm x 25 cm) | Beam | 32MPa | Concrete Rectangular | 250 | 250 | 625 | 4450 | 0.28 | 680.43 | G300E | 1360110.71 | 10.67 | G300E | 681433.27 | 5.35
163 | Story11 | B6 | 32 MPa RC Beam (25 cm x 25 cm) | Beam | 32MPa | Concrete Rectangular | 250 | 250 | 625 | 4450 | 0.28 | 680.43 | G300E | 1349621.43 | 10.59 | G300E | 681433.27 | 5.35
164 | Story11 | B60 | 32 MPa RC Beam (25 cm x 25 cm) | Beam | 32MPa | Concrete Rectangular | 250 | 250 | 625 | 4450 | 0.28 | 680.43 | G300E | 1426225 | 11.19 | G300E | 681433.27 | 5.35
165 | Story11 | B7 | 32 MPa RC Beam (25 cm x 25 cm) | Beam | 32MPa | Concrete Rectangular | 250 | 250 | 625 | 4450 | 0.28 | 680.43 | G300E | 2248203.57 | 17.64 | G300E | 139064.09 | 1.09
166 | Story11 | B8 | 32 MPa RC Beam (25 cm x 25 cm) | Beam | 32MPa | Concrete Rectangular | 250 | 250 | 625 | 4450 | 0.28 | 680.43 | G300E | 1360110.71 | 10.67 | G300E | 681433.27 | 5.35
167 | Story11 | B9 | 32 MPa RC Beam (25 cm x 25 cm) | Beam | 32MPa | Concrete Rectangular | 250 | 250 | 625 | 4450 | 0.28 | 680.43 | G300E | 2194167.86 | 17.22 | G300E | 139064.09 | 1.09
168 | Story12 | B1 | 32 MPa RC Beam (25 cm x 25 cm) | Beam | 32MPa | Concrete Rectangular | 250 | 250 | 625 | 4450 | 0.28 | 680.43 | G300E | 1381089.29 | 10.84 | G300E | 681433.27 | 5.35
169 | Story12 | B10 | 32 MPa RC Beam (25 cm x 25 cm) | Beam | 32MPa | Concrete Rectangular | 250 | 250 | 625 | 4450 | 0.28 | 680.43 | G300E | 1404292.86 | 11.02 | G300E | 704610.62 | 5.53
170 | Story12 | B11 | 32 MPa RC Beam (25 cm x 25 cm) | Beam | 32MPa | Concrete Rectangular | 250 | 250 | 625 | 4450 | 0.28 | 680.43 | G300E | 1404292.86 | 11.02 | G300E | 704610.62 | 5.53
171 | Story12 | B12 | 32 MPa RC Beam (25 cm x 25 cm) | Beam | 32MPa | Concrete Rectangular | 250 | 250 | 625 | 4450 | 0.28 | 680.43 | G300E | 1439257.14 | 11.29 | G300E | 658255.92 | 5.16
172 | Story12 | B13 | 32 MPa RC Beam (25 cm x 25 cm) | Beam | 32MPa | Concrete Rectangular | 250 | 250 | 625 | 4450 | 0.28 | 680.43 | G300E | 2189717.86 | 17.18 | G300E | 410248.68 | 3.22
173 | Story12 | B14 | 32 MPa RC Beam (25 cm x 25 cm) | Beam | 32MPa | Concrete Rectangular | 250 | 250 | 625 | 4450 | 0.28 | 680.43 | G300E | 1903964.29 | 14.94 | G300E | 387071.33 | 3.04
174 | Story12 | B15 | 32 MPa RC Beam (25 cm x 25 cm) | Beam | 32MPa | Concrete Rectangular | 250 | 250 | 625 | 4450 | 0.28 | 680.43 | G300E | 1912228.57 | 15 | G300E | 281224.9 | 2.21
175 | Story12 | B16 | 32 MPa RC Beam (25 cm x 25 cm) | Beam | 32MPa | Concrete Rectangular | 250 | 250 | 625 | 4800 | 0.3 | 733.94 | G300E | 2779200 | 21.81 | G300E | 839254.4 | 6.59
176 | Story12 | B17 | 32 MPa RC Beam (25 cm x 25 cm) | Beam | 32MPa | Concrete Rectangular | 250 | 250 | 625 | 4450 | 0.28 | 680.43 | G300E | 1807335.71 | 14.18 | G300E | 727787.96 | 5.71
177 | Story12 | B18 | 32 MPa RC Beam (25 cm x 25 cm) | Beam | 32MPa | Concrete Rectangular | 250 | 250 | 625 | 4800 | 0.3 | 733.94 | G300E | 2964800 | 23.26 | G300E | 839254.4 | 6.59
178 | Story12 | B19 | 32 MPa RC Beam (25 cm x 25 cm) | Beam | 32MPa | Concrete Rectangular | 250 | 250 | 625 | 4450 | 0.28 | 680.43 | G300E | 1929392.86 | 15.14 | G300E | 410248.68 | 3.22
179 | Story12 | B2 | 32 MPa RC Beam (25 cm x 25 cm) | Beam | 32MPa | Concrete Rectangular | 250 | 250 | 625 | 4450 | 0.28 | 680.43 | G300E | 1386492.86 | 10.88 | G300E | 681433.27 | 5.35
180 | Story12 | B20 | 32 MPa RC Beam (25 cm x 25 cm) | Beam | 32MPa | Concrete Rectangular | 250 | 250 | 625 | 4450 | 0.28 | 680.43 | G300E | 1929075 | 15.14 | G300E | 410248.68 | 3.22
181 | Story12 | B21 | 32 MPa RC Beam (25 cm x 25 cm) | Beam | 32MPa | Concrete Rectangular | 250 | 250 | 625 | 4450 | 0.28 | 680.43 | G300E | 2198935.71 | 17.25 | G300E | 244910.52 | 1.92
182 | Story12 | B22 | 32 MPa RC Beam (25 cm x 25 cm) | Beam | 32MPa | Concrete Rectangular | 250 | 250 | 625 | 4450 | 0.28 | 680.43 | G300E | 1442435.71 | 11.32 | G300E | 658255.92 | 5.16
183 | Story12 | B23 | 32 MPa RC Beam (25 cm x 25 cm) | Beam | 32MPa | Concrete Rectangular | 250 | 250 | 625 | 4450 | 0.28 | 680.43 | G300E | 1340721.43 | 10.52 | G300E | 681433.27 | 5.35
184 | Story12 | B24 | 32 MPa RC Beam (25 cm x 25 cm) | Beam | 32MPa | Concrete Rectangular | 250 | 250 | 625 | 4450 | 0.28 | 680.43 | G300E | 2253925 | 17.69 | G300E | 139064.09 | 1.09
185 | Story12 | B25 | 32 MPa RC Beam (25 cm x 25 cm) | Beam | 32MPa | Concrete Rectangular | 250 | 250 | 625 | 4450 | 0.28 | 680.43 | G300E | 1807017.86 | 14.18 | G300E | 727787.96 | 5.71
186 | Story12 | B26 | 32 MPa RC Beam (25 cm x 25 cm) | Beam | 32MPa | Concrete Rectangular | 250 | 250 | 625 | 4800 | 0.3 | 733.94 | G300E | 2805760 | 22.02 | G300E | 839254.4 | 6.59
187 | Story12 | B3 | 32 MPa RC Beam (25 cm x 25 cm) | Beam | 32MPa | Concrete Rectangular | 250 | 250 | 625 | 4450 | 0.28 | 680.43 | G300E | 2180817.86 | 17.11 | G300E | 198555.82 | 1.56
188 | Story12 | B30 | 32 MPa RC Beam (25 cm x 25 cm) | Beam | 32MPa | Concrete Rectangular | 250 | 250 | 625 | 4450 | 0.28 | 680.43 | G300E | 2749506.67 | 21.57 | G300E | 778058.77 | 6.1
189 | Story12 | B31 | 32 MPa RC Beam (25 cm x 25 cm) | Beam | 32MPa | Concrete Rectangular | 250 | 250 | 625 | 4450 | 0.28 | 680.43 | G300E | 1807971.43 | 14.19 | G300E | 727787.96 | 5.71
190 | Story12 | B32 | 32 MPa RC Beam (25 cm x 25 cm) | Beam | 32MPa | Concrete Rectangular | 250 | 250 | 625 | 4450 | 0.28 | 680.43 | G300E | 2254878.57 | 17.69 | G300E | 139064.09 | 1.09
191 | Story12 | B33 | 32 MPa RC Beam (25 cm x 25 cm) | Beam | 32MPa | Concrete Rectangular | 250 | 250 | 625 | 4450 | 0.28 | 680.43 | G300E | 1340721.43 | 10.52 | G300E | 681433.27 | 5.35
192 | Story12 | B34 | 32 MPa RC Beam (25 cm x 25 cm) | Beam | 32MPa | Concrete Rectangular | 250 | 250 | 625 | 4450 | 0.28 | 680.43 | G300E | 1442435.71 | 11.32 | G300E | 658255.92 | 5.16
193 | Story12 | B35 | 32 MPa RC Beam (25 cm x 25 cm) | Beam | 32MPa | Concrete Rectangular | 250 | 250 | 625 | 4450 | 0.28 | 680.43 | G300E | 2254560.71 | 17.69 | G300E | 139064.09 | 1.09
194 | Story12 | B36 | 32 MPa RC Beam (25 cm x 25 cm) | Beam | 32MPa | Concrete Rectangular | 250 | 250 | 625 | 4450 | 0.28 | 680.43 | G300E | 1929392.86 | 15.14 | G300E | 410248.68 | 3.22
195 | Story12 | B37 | 32 MPa RC Beam (25 cm x 25 cm) | Beam | 32MPa | Concrete Rectangular | 250 | 250 | 625 | 4800 | 0.3 | 733.94 | G300E | 2963840 | 23.26 | G300E | 839254.4 | 6.59
196 | Story12 | B38 | 32 MPa RC Beam (25 cm x 25 cm) | Beam | 32MPa | Concrete Rectangular | 250 | 250 | 625 | 4450 | 0.28 | 680.43 | G300E | 2749506.67 | 21.57 | G300E | 778058.77 | 6.1
197 | Story12 | B4 | 32 MPa RC Beam (25 cm x 25 cm) | Beam | 32MPa | Concrete Rectangular | 250 | 250 | 625 | 4450 | 0.28 | 680.43 | G300E | 1439892.86 | 11.3 | G300E | 658255.92 | 5.16
198 | Story12 | B40 | 32 MPa RC Beam (25 cm x 25 cm) | Beam | 32MPa | Concrete Rectangular | 250 | 250 | 625 | 4450 | 0.28 | 680.43 | G300E | 2749803.33 | 21.58 | G300E | 778058.77 | 6.1
199 | Story12 | B41 | 32 MPa RC Beam (25 cm x 25 cm) | Beam | 32MPa | Concrete Rectangular | 250 | 250 | 625 | 4450 | 0.28 | 680.43 | G300E | 2749803.33 | 21.58 | G300E | 778058.77 | 6.1
200 | Story12 | B42 | 32 MPa RC Beam (25 cm x 25 cm) | Beam | 32MPa | Concrete Rectangular | 250 | 250 | 625 | 4450 | 0.28 | 680.43 | G300E | 1929392.86 | 15.14 | G300E | 410248.68 | 3.22
201 | Story12 | B43 | 32 MPa RC Beam (25 cm x 25 cm) | Beam | 32MPa | Concrete Rectangular | 250 | 250 | 625 | 4450 | 0.28 | 680.43 | G300E | 2254878.57 | 17.69 | G300E | 139064.09 | 1.09
202 | Story12 | B44 | 32 MPa RC Beam (25 cm x 25 cm) | Beam | 32MPa | Concrete Rectangular | 250 | 250 | 625 | 4450 | 0.28 | 680.43 | G300E | 1442435.71 | 11.32 | G300E | 658255.92 | 5.16
203 | Story12 | B45 | 32 MPa RC Beam (25 cm x 25 cm) | Beam | 32MPa | Concrete Rectangular | 250 | 250 | 625 | 4450 | 0.28 | 680.43 | G300E | 1404292.86 | 11.02 | G300E | 704610.62 | 5.53
204 | Story12 | B46 | 32 MPa RC Beam (25 cm x 25 cm) | Beam | 32MPa | Concrete Rectangular | 250 | 250 | 625 | 4450 | 0.28 | 680.43 | G300E | 2198935.71 | 17.25 | G300E | 244910.52 | 1.92
205 | Story12 | B47 | 32 MPa RC Beam (25 cm x 25 cm) | Beam | 32MPa | Concrete Rectangular | 250 | 250 | 625 | 4450 | 0.28 | 680.43 | G300E | 2198935.71 | 17.25 | G300E | 244910.52 | 1.92
206 | Story12 | B48 | 32 MPa RC Beam (25 cm x 25 cm) | Beam | 32MPa | Concrete Rectangular | 250 | 250 | 625 | 4450 | 0.28 | 680.43 | G300E | 1929075 | 15.14 | G300E | 410248.68 | 3.22
207 | Story12 | B49 | 32 MPa RC Beam (25 cm x 25 cm) | Beam | 32MPa | Concrete Rectangular | 250 | 250 | 625 | 4450 | 0.28 | 680.43 | G300E | 2254878.57 | 17.69 | G300E | 139064.09 | 1.09
208 | Story12 | B5 | 32 MPa RC Beam (25 cm x 25 cm) | Beam | 32MPa | Concrete Rectangular | 250 | 250 | 625 | 4450 | 0.28 | 680.43 | G300E | 2252017.86 | 17.67 | G300E | 139064.09 | 1.09
209 | Story12 | B50 | 32 MPa RC Beam (25 cm x 25 cm) | Beam | 32MPa | Concrete Rectangular | 250 | 250 | 625 | 4450 | 0.28 | 680.43 | G300E | 1807971.43 | 14.19 | G300E | 727787.96 | 5.71
210 | Story12 | B51 | 32 MPa RC Beam (25 cm x 25 cm) | Beam | 32MPa | Concrete Rectangular | 250 | 250 | 625 | 4450 | 0.28 | 680.43 | G300E | 2254878.57 | 17.69 | G300E | 139064.09 | 1.09
211 | Story12 | B52 | 32 MPa RC Beam (25 cm x 25 cm) | Beam | 32MPa | Concrete Rectangular | 250 | 250 | 625 | 4450 | 0.28 | 680.43 | G300E | 1929392.86 | 15.14 | G300E | 410248.68 | 3.22
212 | Story12 | B53 | 32 MPa RC Beam (25 cm x 25 cm) | Beam | 32MPa | Concrete Rectangular | 250 | 250 | 625 | 4450 | 0.28 | 680.43 | G300E | 2198935.71 | 17.25 | G300E | 244910.52 | 1.92
213 | Story12 | B54 | 32 MPa RC Beam (25 cm x 25 cm) | Beam | 32MPa | Concrete Rectangular | 250 | 250 | 625 | 4450 | 0.28 | 680.43 | G300E | 2198935.71 | 17.25 | G300E | 244910.52 | 1.92
214 | Story12 | B55 | 32 MPa RC Beam (25 cm x 25 cm) | Beam | 32MPa | Concrete Rectangular | 250 | 250 | 625 | 4450 | 0.28 | 680.43 | G300E | 1404292.86 | 11.02 | G300E | 704610.62 | 5.53
215 | Story12 | B56 | 32 MPa RC Beam (25 cm x 25 cm) | Beam | 32MPa | Concrete Rectangular | 250 | 250 | 625 | 4450 | 0.28 | 680.43 | G300E | 1404292.86 | 11.02 | G300E | 704610.62 | 5.53
216 | Story12 | B57 | 32 MPa RC Beam (25 cm x 25 cm) | Beam | 32MPa | Concrete Rectangular | 250 | 250 | 625 | 4450 | 0.28 | 680.43 | G300E | 1442435.71 | 11.32 | G300E | 658255.92 | 5.16
217 | Story12 | B58 | 32 MPa RC Beam (25 cm x 25 cm) | Beam | 32MPa | Concrete Rectangular | 250 | 250 | 625 | 4450 | 0.28 | 680.43 | G300E | 1340721.43 | 10.52 | G300E | 681433.27 | 5.35
218 | Story12 | B59 | 32 MPa RC Beam (25 cm x 25 cm) | Beam | 32MPa | Concrete Rectangular | 250 | 250 | 625 | 4450 | 0.28 | 680.43 | G300E | 1442435.71 | 11.32 | G300E | 658255.92 | 5.16
219 | Story12 | B6 | 32 MPa RC Beam (25 cm x 25 cm) | Beam | 32MPa | Concrete Rectangular | 250 | 250 | 625 | 4450 | 0.28 | 680.43 | G300E | 1340721.43 | 10.52 | G300E | 681433.27 | 5.35
220 | Story12 | B60 | 32 MPa RC Beam (25 cm x 25 cm) | Beam | 32MPa | Concrete Rectangular | 250 | 250 | 625 | 4450 | 0.28 | 680.43 | G300E | 1404292.86 | 11.02 | G300E | 704610.62 | 5.53
221 | Story12 | B7 | 32 MPa RC Beam (25 cm x 25 cm) | Beam | 32MPa | Concrete Rectangular | 250 | 250 | 625 | 4450 | 0.28 | 680.43 | G300E | 2254560.71 | 17.69 | G300E | 139064.09 | 1.09
222 | Story12 | B8 | 32 MPa RC Beam (25 cm x 25 cm) | Beam | 32MPa | Concrete Rectangular | 250 | 250 | 625 | 4450 | 0.28 | 680.43 | G300E | 1442435.71 | 11.32 | G300E | 658255.92 | 5.16
223 | Story12 | B9 | 32 MPa RC Beam (25 cm x 25 cm) | Beam | 32MPa | Concrete Rectangular | 250 | 250 | 625 | 4450 | 0.28 | 680.43 | G300E | 2198935.71 | 17.25 | G300E | 244910.52 | 1.92
224 | Story13 | B1 | 32 MPa RC Beam (27.5 cm x 25 cm) | Beam | 32MPa | Concrete Rectangular | 250 | 275 | 687.5 | 4462.5 | 0.31 | 750.57 | G300E | 1417162.5 | 11.12 | G300E | 1605291.7 | 12.6
225 | Story13 | B10 | 32 MPa RC Beam (27.5 cm x 25 cm) | Beam | 32MPa | Concrete Rectangular | 250 | 275 | 687.5 | 4462.5 | 0.31 | 750.57 | G300E | 1362337.5 | 10.69 | G300E | 1518020.9 | 11.91
226 | Story13 | B11 | 32 MPa RC Beam (27.5 cm x 25 cm) | Beam | 32MPa | Concrete Rectangular | 250 | 275 | 687.5 | 4462.5 | 0.31 | 750.57 | G300E | 1362337.5 | 10.69 | G300E | 1518020.9 | 11.91
227 | Story13 | B12 | 32 MPa RC Beam (27.5 cm x 25 cm) | Beam | 32MPa | Concrete Rectangular | 250 | 275 | 687.5 | 4462.5 | 0.31 | 750.57 | G300E | 1299225 | 10.19 | G300E | 1605291.7 | 12.6
228 | Story13 | B13 | 32 MPa RC Beam (27.5 cm x 25 cm) | Beam | 32MPa | Concrete Rectangular | 250 | 275 | 687.5 | 4462.5 | 0.31 | 750.57 | G300E | 2111400 | 16.57 | G300E | 102266.79 | 0.8
229 | Story13 | B14 | 32 MPa RC Beam (27.5 cm x 25 cm) | Beam | 32MPa | Concrete Rectangular | 250 | 275 | 687.5 | 4462.5 | 0.31 | 750.57 | G300E | 1816875 | 14.26 | G300E | 415212.6 | 3.26
230 | Story13 | B15 | 32 MPa RC Beam (27.5 cm x 25 cm) | Beam | 32MPa | Concrete Rectangular | 250 | 275 | 687.5 | 4462.5 | 0.31 | 750.57 | G300E | 1824206.25 | 14.31 | G300E | 415212.6 | 3.26
231 | Story13 | B16 | 32 MPa RC Beam (27.5 cm x 25 cm) | Beam | 32MPa | Concrete Rectangular | 250 | 275 | 687.5 | 4800 | 0.33 | 807.34 | G300E | 2720000 | 21.34 | G300E | 957573.92 | 7.51
232 | Story13 | B17 | 32 MPa RC Beam (27.5 cm x 25 cm) | Beam | 32MPa | Concrete Rectangular | 250 | 275 | 687.5 | 4462.5 | 0.31 | 750.57 | G300E | 1753443.75 | 13.76 | G300E | 779291.79 | 6.11
233 | Story13 | B18 | 32 MPa RC Beam (27.5 cm x 25 cm) | Beam | 32MPa | Concrete Rectangular | 250 | 275 | 687.5 | 4800 | 0.33 | 807.34 | G300E | 2769920 | 21.73 | G300E | 983240.88 | 7.71
234 | Story13 | B19 | 32 MPa RC Beam (27.5 cm x 25 cm) | Beam | 32MPa | Concrete Rectangular | 250 | 275 | 687.5 | 4462.5 | 0.31 | 750.57 | G300E | 1835681.25 | 14.4 | G300E | 466345.99 | 3.66
235 | Story13 | B2 | 32 MPa RC Beam (27.5 cm x 25 cm) | Beam | 32MPa | Concrete Rectangular | 250 | 275 | 687.5 | 4462.5 | 0.31 | 750.57 | G300E | 1358512.5 | 10.66 | G300E | 1492454.2 | 11.71
236 | Story13 | B20 | 32 MPa RC Beam (27.5 cm x 25 cm) | Beam | 32MPa | Concrete Rectangular | 250 | 275 | 687.5 | 4462.5 | 0.31 | 750.57 | G300E | 1836000 | 14.41 | G300E | 466345.99 | 3.66
237 | Story13 | B21 | 32 MPa RC Beam (27.5 cm x 25 cm) | Beam | 32MPa | Concrete Rectangular | 250 | 275 | 687.5 | 4462.5 | 0.31 | 750.57 | G300E | 2113312.5 | 16.58 | G300E | 153400.19 | 1.2
238 | Story13 | B22 | 32 MPa RC Beam (27.5 cm x 25 cm) | Beam | 32MPa | Concrete Rectangular | 250 | 275 | 687.5 | 4462.5 | 0.31 | 750.57 | G300E | 1300818.75 | 10.21 | G300E | 1605291.7 | 12.6
239 | Story13 | B23 | 32 MPa RC Beam (27.5 cm x 25 cm) | Beam | 32MPa | Concrete Rectangular | 250 | 275 | 687.5 | 4462.5 | 0.31 | 750.57 | G300E | 1458918.75 | 11.45 | G300E | 1579725 | 12.4
240 | Story13 | B24 | 32 MPa RC Beam (27.5 cm x 25 cm) | Beam | 32MPa | Concrete Rectangular | 250 | 275 | 687.5 | 4462.5 | 0.31 | 750.57 | G300E | 2119687.5 | 16.63 | G300E | 491912.69 | 3.86
241 | Story13 | B25 | 32 MPa RC Beam (27.5 cm x 25 cm) | Beam | 32MPa | Concrete Rectangular | 250 | 275 | 687.5 | 4462.5 | 0.31 | 750.57 | G300E | 1752487.5 | 13.75 | G300E | 779291.79 | 6.11
242 | Story13 | B26 | 32 MPa RC Beam (27.5 cm x 25 cm) | Beam | 32MPa | Concrete Rectangular | 250 | 275 | 687.5 | 4800 | 0.33 | 807.34 | G300E | 2732800 | 21.44 | G300E | 957573.92 | 7.51
243 | Story13 | B3 | 32 MPa RC Beam (27.5 cm x 25 cm) | Beam | 32MPa | Concrete Rectangular | 250 | 275 | 687.5 | 4462.5 | 0.31 | 750.57 | G300E | 2101518.75 | 16.49 | G300E | 102266.79 | 0.8
244 | Story13 | B30 | 32 MPa RC Beam (27.5 cm x 25 cm) | Beam | 32MPa | Concrete Rectangular | 250 | 275 | 687.5 | 4462.5 | 0.31 | 750.57 | G300E | 2576052.5 | 20.21 | G300E | 914106.76 | 7.17
245 | Story13 | B31 | 32 MPa RC Beam (27.5 cm x 25 cm) | Beam | 32MPa | Concrete Rectangular | 250 | 275 | 687.5 | 4462.5 | 0.31 | 750.57 | G300E | 1753762.5 | 13.76 | G300E | 779291.79 | 6.11
246 | Story13 | B32 | 32 MPa RC Beam (27.5 cm x 25 cm) | Beam | 32MPa | Concrete Rectangular | 250 | 275 | 687.5 | 4462.5 | 0.31 | 750.57 | G300E | 2120325 | 16.64 | G300E | 491912.69 | 3.86
247 | Story13 | B33 | 32 MPa RC Beam (27.5 cm x 25 cm) | Beam | 32MPa | Concrete Rectangular | 250 | 275 | 687.5 | 4462.5 | 0.31 | 750.57 | G300E | 1459237.5 | 11.45 | G300E | 1579725 | 12.4
248 | Story13 | B34 | 32 MPa RC Beam (27.5 cm x 25 cm) | Beam | 32MPa | Concrete Rectangular | 250 | 275 | 687.5 | 4462.5 | 0.31 | 750.57 | G300E | 1300818.75 | 10.21 | G300E | 1605291.7 | 12.6
249 | Story13 | B35 | 32 MPa RC Beam (27.5 cm x 25 cm) | Beam | 32MPa | Concrete Rectangular | 250 | 275 | 687.5 | 4462.5 | 0.31 | 750.57 | G300E | 2120643.75 | 16.64 | G300E | 491912.69 | 3.86
250 | Story13 | B36 | 32 MPa RC Beam (27.5 cm x 25 cm) | Beam | 32MPa | Concrete Rectangular | 250 | 275 | 687.5 | 4462.5 | 0.31 | 750.57 | G300E | 1835681.25 | 14.4 | G300E | 804858.49 | 6.32
251 | Story13 | B37 | 32 MPa RC Beam (27.5 cm x 25 cm) | Beam | 32MPa | Concrete Rectangular | 250 | 275 | 687.5 | 4800 | 0.33 | 807.34 | G300E | 2769600 | 21.73 | G300E | 983240.88 | 7.71
252 | Story13 | B38 | 32 MPa RC Beam (27.5 cm x 25 cm) | Beam | 32MPa | Concrete Rectangular | 250 | 275 | 687.5 | 4462.5 | 0.31 | 750.57 | G300E | 2575755 | 20.21 | G300E | 914106.76 | 7.17
253 | Story13 | B4 | 32 MPa RC Beam (27.5 cm x 25 cm) | Beam | 32MPa | Concrete Rectangular | 250 | 275 | 687.5 | 4462.5 | 0.31 | 750.57 | G300E | 1300500 | 10.2 | G300E | 1605291.7 | 12.6
254 | Story13 | B40 | 32 MPa RC Beam (27.5 cm x 25 cm) | Beam | 32MPa | Concrete Rectangular | 250 | 275 | 687.5 | 4462.5 | 0.31 | 750.57 | G300E | 2575755 | 20.21 | G300E | 914106.76 | 7.17
255 | Story13 | B41 | 32 MPa RC Beam (27.5 cm x 25 cm) | Beam | 32MPa | Concrete Rectangular | 250 | 275 | 687.5 | 4462.5 | 0.31 | 750.57 | G300E | 2575755 | 20.21 | G300E | 914106.76 | 7.17
256 | Story13 | B42 | 32 MPa RC Beam (27.5 cm x 25 cm) | Beam | 32MPa | Concrete Rectangular | 250 | 275 | 687.5 | 4462.5 | 0.31 | 750.57 | G300E | 1836000 | 14.41 | G300E | 804858.49 | 6.32
257 | Story13 | B43 | 32 MPa RC Beam (27.5 cm x 25 cm) | Beam | 32MPa | Concrete Rectangular | 250 | 275 | 687.5 | 4462.5 | 0.31 | 750.57 | G300E | 2120325 | 16.64 | G300E | 491912.69 | 3.86
258 | Story13 | B44 | 32 MPa RC Beam (27.5 cm x 25 cm) | Beam | 32MPa | Concrete Rectangular | 250 | 275 | 687.5 | 4462.5 | 0.31 | 750.57 | G300E | 1300818.75 | 10.21 | G300E | 1605291.7 | 12.6
259 | Story13 | B45 | 32 MPa RC Beam (27.5 cm x 25 cm) | Beam | 32MPa | Concrete Rectangular | 250 | 275 | 687.5 | 4462.5 | 0.31 | 750.57 | G300E | 1362337.5 | 10.69 | G300E | 1518020.9 | 11.91
260 | Story13 | B46 | 32 MPa RC Beam (27.5 cm x 25 cm) | Beam | 32MPa | Concrete Rectangular | 250 | 275 | 687.5 | 4462.5 | 0.31 | 750.57 | G300E | 2115225 | 16.6 | G300E | 153400.19 | 1.2
261 | Story13 | B47 | 32 MPa RC Beam (27.5 cm x 25 cm) | Beam | 32MPa | Concrete Rectangular | 250 | 275 | 687.5 | 4462.5 | 0.31 | 750.57 | G300E | 2115225 | 16.6 | G300E | 153400.19 | 1.2
262 | Story13 | B48 | 32 MPa RC Beam (27.5 cm x 25 cm) | Beam | 32MPa | Concrete Rectangular | 250 | 275 | 687.5 | 4462.5 | 0.31 | 750.57 | G300E | 1836000 | 14.41 | G300E | 804858.49 | 6.32
263 | Story13 | B49 | 32 MPa RC Beam (27.5 cm x 25 cm) | Beam | 32MPa | Concrete Rectangular | 250 | 275 | 687.5 | 4462.5 | 0.31 | 750.57 | G300E | 2120325 | 16.64 | G300E | 491912.69 | 3.86
264 | Story13 | B5 | 32 MPa RC Beam (27.5 cm x 25 cm) | Beam | 32MPa | Concrete Rectangular | 250 | 275 | 687.5 | 4462.5 | 0.31 | 750.57 | G300E | 2118731.25 | 16.62 | G300E | 491912.69 | 3.86
265 | Story13 | B50 | 32 MPa RC Beam (27.5 cm x 25 cm) | Beam | 32MPa | Concrete Rectangular | 250 | 275 | 687.5 | 4462.5 | 0.31 | 750.57 | G300E | 1753762.5 | 13.76 | G300E | 779291.79 | 6.11
266 | Story13 | B51 | 32 MPa RC Beam (27.5 cm x 25 cm) | Beam | 32MPa | Concrete Rectangular | 250 | 275 | 687.5 | 4462.5 | 0.31 | 750.57 | G300E | 2120325 | 16.64 | G300E | 491912.69 | 3.86
267 | Story13 | B52 | 32 MPa RC Beam (27.5 cm x 25 cm) | Beam | 32MPa | Concrete Rectangular | 250 | 275 | 687.5 | 4462.5 | 0.31 | 750.57 | G300E | 1836000 | 14.41 | G300E | 466345.99 | 3.66
268 | Story13 | B53 | 32 MPa RC Beam (27.5 cm x 25 cm) | Beam | 32MPa | Concrete Rectangular | 250 | 275 | 687.5 | 4462.5 | 0.31 | 750.57 | G300E | 2115225 | 16.6 | G300E | 153400.19 | 1.2
269 | Story13 | B54 | 32 MPa RC Beam (27.5 cm x 25 cm) | Beam | 32MPa | Concrete Rectangular | 250 | 275 | 687.5 | 4462.5 | 0.31 | 750.57 | G300E | 2113312.5 | 16.58 | G300E | 153400.19 | 1.2
270 | Story13 | B55 | 32 MPa RC Beam (27.5 cm x 25 cm) | Beam | 32MPa | Concrete Rectangular | 250 | 275 | 687.5 | 4462.5 | 0.31 | 750.57 | G300E | 1362337.5 | 10.69 | G300E | 1518020.9 | 11.91
271 | Story13 | B56 | 32 MPa RC Beam (27.5 cm x 25 cm) | Beam | 32MPa | Concrete Rectangular | 250 | 275 | 687.5 | 4462.5 | 0.31 | 750.57 | G300E | 1362337.5 | 10.69 | G300E | 1518020.9 | 11.91
272 | Story13 | B57 | 32 MPa RC Beam (27.5 cm x 25 cm) | Beam | 32MPa | Concrete Rectangular | 250 | 275 | 687.5 | 4462.5 | 0.31 | 750.57 | G300E | 1300818.75 | 10.21 | G300E | 1605291.7 | 12.6
273 | Story13 | B58 | 32 MPa RC Beam (27.5 cm x 25 cm) | Beam | 32MPa | Concrete Rectangular | 250 | 275 | 687.5 | 4462.5 | 0.31 | 750.57 | G300E | 1459237.5 | 11.45 | G300E | 1579725 | 12.4
274 | Story13 | B59 | 32 MPa RC Beam (27.5 cm x 25 cm) | Beam | 32MPa | Concrete Rectangular | 250 | 275 | 687.5 | 4462.5 | 0.31 | 750.57 | G300E | 1300818.75 | 10.21 | G300E | 1605291.7 | 12.6
275 | Story13 | B6 | 32 MPa RC Beam (27.5 cm x 25 cm) | Beam | 32MPa | Concrete Rectangular | 250 | 275 | 687.5 | 4462.5 | 0.31 | 750.57 | G300E | 1458918.75 | 11.45 | G300E | 1579725 | 12.4
276 | Story13 | B60 | 32 MPa RC Beam (27.5 cm x 25 cm) | Beam | 32MPa | Concrete Rectangular | 250 | 275 | 687.5 | 4462.5 | 0.31 | 750.57 | G300E | 1362337.5 | 10.69 | G300E | 1518020.9 | 11.91
277 | Story13 | B7 | 32 MPa RC Beam (27.5 cm x 25 cm) | Beam | 32MPa | Concrete Rectangular | 250 | 275 | 687.5 | 4462.5 | 0.31 | 750.57 | G300E | 2120643.75 | 16.64 | G300E | 491912.69 | 3.86
278 | Story13 | B8 | 32 MPa RC Beam (27.5 cm x 25 cm) | Beam | 32MPa | Concrete Rectangular | 250 | 275 | 687.5 | 4462.5 | 0.31 | 750.57 | G300E | 1300818.75 | 10.21 | G300E | 1605291.7 | 12.6
279 | Story13 | B9 | 32 MPa RC Beam (27.5 cm x 25 cm) | Beam | 32MPa | Concrete Rectangular | 250 | 275 | 687.5 | 4462.5 | 0.31 | 750.57 | G300E | 2113312.5 | 16.58 | G300E | 153400.19 | 1.2
280 | Story14 | B1 | 32 MPa RC Beam (27.5 cm x 25 cm) | Beam | 32MPa | Concrete Rectangular | 250 | 275 | 687.5 | 4462.5 | 0.31 | 750.57 | G300E | 1342575 | 10.53 | G300E | 1605291.7 | 12.6
281 | Story14 | B10 | 32 MPa RC Beam (27.5 cm x 25 cm) | Beam | 32MPa | Concrete Rectangular | 250 | 275 | 687.5 | 4462.5 | 0.31 | 750.57 | G300E | 1350862.5 | 10.6 | G300E | 1518020.9 | 11.91
282 | Story14 | B11 | 32 MPa RC Beam (27.5 cm x 25 cm) | Beam | 32MPa | Concrete Rectangular | 250 | 275 | 687.5 | 4462.5 | 0.31 | 750.57 | G300E | 1350862.5 | 10.6 | G300E | 1518020.9 | 11.91
283 | Story14 | B12 | 32 MPa RC Beam (27.5 cm x 25 cm) | Beam | 32MPa | Concrete Rectangular | 250 | 275 | 687.5 | 4462.5 | 0.31 | 750.57 | G300E | 1396125 | 10.95 | G300E | 1492454.2 | 11.71
284 | Story14 | B13 | 32 MPa RC Beam (27.5 cm x 25 cm) | Beam | 32MPa | Concrete Rectangular | 250 | 275 | 687.5 | 4462.5 | 0.31 | 750.57 | G300E | 2122556.25 | 16.65 | G300E | 102266.79 | 0.8
285 | Story14 | B14 | 32 MPa RC Beam (27.5 cm x 25 cm) | Beam | 32MPa | Concrete Rectangular | 250 | 275 | 687.5 | 4462.5 | 0.31 | 750.57 | G300E | 1827075 | 14.34 | G300E | 753725.1 | 5.91
286 | Story14 | B15 | 32 MPa RC Beam (27.5 cm x 25 cm) | Beam | 32MPa | Concrete Rectangular | 250 | 275 | 687.5 | 4462.5 | 0.31 | 750.57 | G300E | 1834087.5 | 14.39 | G300E | 753725.1 | 5.91
287 | Story14 | B16 | 32 MPa RC Beam (27.5 cm x 25 cm) | Beam | 32MPa | Concrete Rectangular | 250 | 275 | 687.5 | 4800 | 0.33 | 807.34 | G300E | 2770240 | 21.74 | G300E | 844293.92 | 6.62
288 | Story14 | B17 | 32 MPa RC Beam (27.5 cm x 25 cm) | Beam | 32MPa | Concrete Rectangular | 250 | 275 | 687.5 | 4462.5 | 0.31 | 750.57 | G300E | 1713918.75 | 13.45 | G300E | 779291.79 | 6.11
289 | Story14 | B18 | 32 MPa RC Beam (27.5 cm x 25 cm) | Beam | 32MPa | Concrete Rectangular | 250 | 275 | 687.5 | 4800 | 0.33 | 807.34 | G300E | 2847680 | 22.34 | G300E | 983240.88 | 7.71
290 | Story14 | B19 | 32 MPa RC Beam (27.5 cm x 25 cm) | Beam | 32MPa | Concrete Rectangular | 250 | 275 | 687.5 | 4462.5 | 0.31 | 750.57 | G300E | 1847156.25 | 14.49 | G300E | 804858.49 | 6.32
291 | Story14 | B2 | 32 MPa RC Beam (27.5 cm x 25 cm) | Beam | 32MPa | Concrete Rectangular | 250 | 275 | 687.5 | 4462.5 | 0.31 | 750.57 | G300E | 1345762.5 | 10.56 | G300E | 1492454.2 | 11.71
292 | Story14 | B20 | 32 MPa RC Beam (27.5 cm x 25 cm) | Beam | 32MPa | Concrete Rectangular | 250 | 275 | 687.5 | 4462.5 | 0.31 | 750.57 | G300E | 1846837.5 | 14.49 | G300E | 804858.49 | 6.32
293 | Story14 | B21 | 32 MPa RC Beam (27.5 cm x 25 cm) | Beam | 32MPa | Concrete Rectangular | 250 | 275 | 687.5 | 4462.5 | 0.31 | 750.57 | G300E | 2124787.5 | 16.67 | G300E | 153400.19 | 1.2
294 | Story14 | B22 | 32 MPa RC Beam (27.5 cm x 25 cm) | Beam | 32MPa | Concrete Rectangular | 250 | 275 | 687.5 | 4462.5 | 0.31 | 750.57 | G300E | 1398675 | 10.97 | G300E | 1492454.2 | 11.71
295 | Story14 | B23 | 32 MPa RC Beam (27.5 cm x 25 cm) | Beam | 32MPa | Concrete Rectangular | 250 | 275 | 687.5 | 4462.5 | 0.31 | 750.57 | G300E | 1287750 | 10.1 | G300E | 1630858.4 | 12.8
296 | Story14 | B24 | 32 MPa RC Beam (27.5 cm x 25 cm) | Beam | 32MPa | Concrete Rectangular | 250 | 275 | 687.5 | 4462.5 | 0.31 | 750.57 | G300E | 2119050 | 16.63 | G300E | 830425.19 | 6.52
297 | Story14 | B25 | 32 MPa RC Beam (27.5 cm x 25 cm) | Beam | 32MPa | Concrete Rectangular | 250 | 275 | 687.5 | 4462.5 | 0.31 | 750.57 | G300E | 1712962.5 | 13.44 | G300E | 779291.79 | 6.11
298 | Story14 | B26 | 32 MPa RC Beam (27.5 cm x 25 cm) | Beam | 32MPa | Concrete Rectangular | 250 | 275 | 687.5 | 4800 | 0.33 | 807.34 | G300E | 2781440 | 21.82 | G300E | 957573.92 | 7.51
299 | Story14 | B3 | 32 MPa RC Beam (27.5 cm x 25 cm) | Beam | 32MPa | Concrete Rectangular | 250 | 275 | 687.5 | 4462.5 | 0.31 | 750.57 | G300E | 2113631.25 | 16.58 | G300E | 102266.79 | 0.8
300 | Story14 | B30 | 32 MPa RC Beam (27.5 cm x 25 cm) | Beam | 32MPa | Concrete Rectangular | 250 | 275 | 687.5 | 4462.5 | 0.31 | 750.57 | G300E | 2648642.5 | 20.78 | G300E | 914106.76 | 7.17
301 | Story14 | B31 | 32 MPa RC Beam (27.5 cm x 25 cm) | Beam | 32MPa | Concrete Rectangular | 250 | 275 | 687.5 | 4462.5 | 0.31 | 750.57 | G300E | 1714875 | 13.46 | G300E | 779291.79 | 6.11
302 | Story14 | B32 | 32 MPa RC Beam (27.5 cm x 25 cm) | Beam | 32MPa | Concrete Rectangular | 250 | 275 | 687.5 | 4462.5 | 0.31 | 750.57 | G300E | 2119368.75 | 16.63 | G300E | 491912.69 | 3.86
303 | Story14 | B33 | 32 MPa RC Beam (27.5 cm x 25 cm) | Beam | 32MPa | Concrete Rectangular | 250 | 275 | 687.5 | 4462.5 | 0.31 | 750.57 | G300E | 1287750 | 10.1 | G300E | 1630858.4 | 12.8
304 | Story14 | B34 | 32 MPa RC Beam (27.5 cm x 25 cm) | Beam | 32MPa | Concrete Rectangular | 250 | 275 | 687.5 | 4462.5 | 0.31 | 750.57 | G300E | 1398675 | 10.97 | G300E | 1492454.2 | 11.71
305 | Story14 | B35 | 32 MPa RC Beam (27.5 cm x 25 cm) | Beam | 32MPa | Concrete Rectangular | 250 | 275 | 687.5 | 4462.5 | 0.31 | 750.57 | G300E | 2119050 | 16.63 | G300E | 830425.19 | 6.52
306 | Story14 | B36 | 32 MPa RC Beam (27.5 cm x 25 cm) | Beam | 32MPa | Concrete Rectangular | 250 | 275 | 687.5 | 4462.5 | 0.31 | 750.57 | G300E | 1847156.25 | 14.49 | G300E | 804858.49 | 6.32
307 | Story14 | B37 | 32 MPa RC Beam (27.5 cm x 25 cm) | Beam | 32MPa | Concrete Rectangular | 250 | 275 | 687.5 | 4800 | 0.33 | 807.34 | G300E | 2847040 | 22.34 | G300E | 983240.88 | 7.71
308 | Story14 | B38 | 32 MPa RC Beam (27.5 cm x 25 cm) | Beam | 32MPa | Concrete Rectangular | 250 | 275 | 687.5 | 4462.5 | 0.31 | 750.57 | G300E | 2648345 | 20.78 | G300E | 914106.76 | 7.17
309 | Story14 | B4 | 32 MPa RC Beam (27.5 cm x 25 cm) | Beam | 32MPa | Concrete Rectangular | 250 | 275 | 687.5 | 4462.5 | 0.31 | 750.57 | G300E | 1397400 | 10.96 | G300E | 1492454.2 | 11.71
310 | Story14 | B40 | 32 MPa RC Beam (27.5 cm x 25 cm) | Beam | 32MPa | Concrete Rectangular | 250 | 275 | 687.5 | 4462.5 | 0.31 | 750.57 | G300E | 2648940 | 20.78 | G300E | 914106.76 | 7.17
311 | Story14 | B41 | 32 MPa RC Beam (27.5 cm x 25 cm) | Beam | 32MPa | Concrete Rectangular | 250 | 275 | 687.5 | 4462.5 | 0.31 | 750.57 | G300E | 2648642.5 | 20.78 | G300E | 914106.76 | 7.17
312 | Story14 | B42 | 32 MPa RC Beam (27.5 cm x 25 cm) | Beam | 32MPa | Concrete Rectangular | 250 | 275 | 687.5 | 4462.5 | 0.31 | 750.57 | G300E | 1847156.25 | 14.49 | G300E | 804858.49 | 6.32
313 | Story14 | B43 | 32 MPa RC Beam (27.5 cm x 25 cm) | Beam | 32MPa | Concrete Rectangular | 250 | 275 | 687.5 | 4462.5 | 0.31 | 750.57 | G300E | 2119368.75 | 16.63 | G300E | 491912.69 | 3.86
314 | Story14 | B44 | 32 MPa RC Beam (27.5 cm x 25 cm) | Beam | 32MPa | Concrete Rectangular | 250 | 275 | 687.5 | 4462.5 | 0.31 | 750.57 | G300E | 1398675 | 10.97 | G300E | 1492454.2 | 11.71
315 | Story14 | B45 | 32 MPa RC Beam (27.5 cm x 25 cm) | Beam | 32MPa | Concrete Rectangular | 250 | 275 | 687.5 | 4462.5 | 0.31 | 750.57 | G300E | 1350862.5 | 10.6 | G300E | 1518020.9 | 11.91
316 | Story14 | B46 | 32 MPa RC Beam (27.5 cm x 25 cm) | Beam | 32MPa | Concrete Rectangular | 250 | 275 | 687.5 | 4462.5 | 0.31 | 750.57 | G300E | 2126381.25 | 16.68 | G300E | 153400.19 | 1.2
317 | Story14 | B47 | 32 MPa RC Beam (27.5 cm x 25 cm) | Beam | 32MPa | Concrete Rectangular | 250 | 275 | 687.5 | 4462.5 | 0.31 | 750.57 | G300E | 2126700 | 16.69 | G300E | 153400.19 | 1.2
318 | Story14 | B48 | 32 MPa RC Beam (27.5 cm x 25 cm) | Beam | 32MPa | Concrete Rectangular | 250 | 275 | 687.5 | 4462.5 | 0.31 | 750.57 | G300E | 1846837.5 | 14.49 | G300E | 804858.49 | 6.32
319 | Story14 | B49 | 32 MPa RC Beam (27.5 cm x 25 cm) | Beam | 32MPa | Concrete Rectangular | 250 | 275 | 687.5 | 4462.5 | 0.31 | 750.57 | G300E | 2119368.75 | 16.63 | G300E | 830425.19 | 6.52
320 | Story14 | B5 | 32 MPa RC Beam (27.5 cm x 25 cm) | Beam | 32MPa | Concrete Rectangular | 250 | 275 | 687.5 | 4462.5 | 0.31 | 750.57 | G300E | 2117137.5 | 16.61 | G300E | 491912.69 | 3.86
321 | Story14 | B50 | 32 MPa RC Beam (27.5 cm x 25 cm) | Beam | 32MPa | Concrete Rectangular | 250 | 275 | 687.5 | 4462.5 | 0.31 | 750.57 | G300E | 1714875 | 13.46 | G300E | 779291.79 | 6.11
322 | Story14 | B51 | 32 MPa RC Beam (27.5 cm x 25 cm) | Beam | 32MPa | Concrete Rectangular | 250 | 275 | 687.5 | 4462.5 | 0.31 | 750.57 | G300E | 2119368.75 | 16.63 | G300E | 830425.19 | 6.52
323 | Story14 | B52 | 32 MPa RC Beam (27.5 cm x 25 cm) | Beam | 32MPa | Concrete Rectangular | 250 | 275 | 687.5 | 4462.5 | 0.31 | 750.57 | G300E | 1847156.25 | 14.49 | G300E | 804858.49 | 6.32
324 | Story14 | B53 | 32 MPa RC Beam (27.5 cm x 25 cm) | Beam | 32MPa | Concrete Rectangular | 250 | 275 | 687.5 | 4462.5 | 0.31 | 750.57 | G300E | 2126381.25 | 16.68 | G300E | 153400.19 | 1.2
325 | Story14 | B54 | 32 MPa RC Beam (27.5 cm x 25 cm) | Beam | 32MPa | Concrete Rectangular | 250 | 275 | 687.5 | 4462.5 | 0.31 | 750.57 | G300E | 2124468.75 | 16.67 | G300E | 153400.19 | 1.2
326 | Story14 | B55 | 32 MPa RC Beam (27.5 cm x 25 cm) | Beam | 32MPa | Concrete Rectangular | 250 | 275 | 687.5 | 4462.5 | 0.31 | 750.57 | G300E | 1350862.5 | 10.6 | G300E | 1518020.9 | 11.91
327 | Story14 | B56 | 32 MPa RC Beam (27.5 cm x 25 cm) | Beam | 32MPa | Concrete Rectangular | 250 | 275 | 687.5 | 4462.5 | 0.31 | 750.57 | G300E | 1350862.5 | 10.6 | G300E | 1518020.9 | 11.91
328 | Story14 | B57 | 32 MPa RC Beam (27.5 cm x 25 cm) | Beam | 32MPa | Concrete Rectangular | 250 | 275 | 687.5 | 4462.5 | 0.31 | 750.57 | G300E | 1398675 | 10.97 | G300E | 1492454.2 | 11.71
329 | Story14 | B58 | 32 MPa RC Beam (27.5 cm x 25 cm) | Beam | 32MPa | Concrete Rectangular | 250 | 275 | 687.5 | 4462.5 | 0.31 | 750.57 | G300E | 1287750 | 10.1 | G300E | 1630858.4 | 12.8
330 | Story14 | B59 | 32 MPa RC Beam (27.5 cm x 25 cm) | Beam | 32MPa | Concrete Rectangular | 250 | 275 | 687.5 | 4462.5 | 0.31 | 750.57 | G300E | 1398675 | 10.97 | G300E | 1492454.2 | 11.71
331 | Story14 | B6 | 32 MPa RC Beam (27.5 cm x 25 cm) | Beam | 32MPa | Concrete Rectangular | 250 | 275 | 687.5 | 4462.5 | 0.31 | 750.57 | G300E | 1287750 | 10.1 | G300E | 1630858.4 | 12.8
332 | Story14 | B60 | 32 MPa RC Beam (27.5 cm x 25 cm) | Beam | 32MPa | Concrete Rectangular | 250 | 275 | 687.5 | 4462.5 | 0.31 | 750.57 | G300E | 1350862.5 | 10.6 | G300E | 1518020.9 | 11.91
333 | Story14 | B7 | 32 MPa RC Beam (27.5 cm x 25 cm) | Beam | 32MPa | Concrete Rectangular | 250 | 275 | 687.5 | 4462.5 | 0.31 | 750.57 | G300E | 2119050 | 16.63 | G300E | 491912.69 | 3.86
334 | Story14 | B8 | 32 MPa RC Beam (27.5 cm x 25 cm) | Beam | 32MPa | Concrete Rectangular | 250 | 275 | 687.5 | 4462.5 | 0.31 | 750.57 | G300E | 1398675 | 10.97 | G300E | 1492454.2 | 11.71
335 | Story14 | B9 | 32 MPa RC Beam (27.5 cm x 25 cm) | Beam | 32MPa | Concrete Rectangular | 250 | 275 | 687.5 | 4462.5 | 0.31 | 750.57 | G300E | 2124468.75 | 16.67 | G300E | 153400.19 | 1.2
336 | Story15 | B1 | 32 MPa RC Beam (27.5 cm x 25 cm) | Beam | 32MPa | Concrete Rectangular | 250 | 275 | 687.5 | 4462.5 | 0.31 | 750.57 | G300E | 1430868.75 | 11.23 | G300E | 1605291.7 | 12.6
337 | Story15 | B10 | 32 MPa RC Beam (27.5 cm x 25 cm) | Beam | 32MPa | Concrete Rectangular | 250 | 275 | 687.5 | 4462.5 | 0.31 | 750.57 | G300E | 1438837.5 | 11.29 | G300E | 1492454.2 | 11.71
338 | Story15 | B11 | 32 MPa RC Beam (27.5 cm x 25 cm) | Beam | 32MPa | Concrete Rectangular | 250 | 275 | 687.5 | 4462.5 | 0.31 | 750.57 | G300E | 1438837.5 | 11.29 | G300E | 1492454.2 | 11.71
339 | Story15 | B12 | 32 MPa RC Beam (27.5 cm x 25 cm) | Beam | 32MPa | Concrete Rectangular | 250 | 275 | 687.5 | 4462.5 | 0.31 | 750.57 | G300E | 1301775 | 10.21 | G300E | 1605291.7 | 12.6
340 | Story15 | B13 | 32 MPa RC Beam (27.5 cm x 25 cm) | Beam | 32MPa | Concrete Rectangular | 250 | 275 | 687.5 | 4462.5 | 0.31 | 750.57 | G300E | 2138493.75 | 16.78 | G300E | 102266.79 | 0.8
341 | Story15 | B14 | 32 MPa RC Beam (27.5 cm x 25 cm) | Beam | 32MPa | Concrete Rectangular | 250 | 275 | 687.5 | 4462.5 | 0.31 | 750.57 | G300E | 1936406.25 | 15.19 | G300E | 753725.1 | 5.91
342 | Story15 | B15 | 32 MPa RC Beam (27.5 cm x 25 cm) | Beam | 32MPa | Concrete Rectangular | 250 | 275 | 687.5 | 4462.5 | 0.31 | 750.57 | G300E | 1879031.25 | 14.74 | G300E | 753725.1 | 5.91
343 | Story15 | B16 | 32 MPa RC Beam (27.5 cm x 25 cm) | Beam | 32MPa | Concrete Rectangular | 250 | 275 | 687.5 | 4800 | 0.33 | 807.34 | G300E | 2496000 | 19.58 | G300E | 957573.92 | 7.51
344 | Story15 | B17 | 32 MPa RC Beam (27.5 cm x 25 cm) | Beam | 32MPa | Concrete Rectangular | 250 | 275 | 687.5 | 4462.5 | 0.31 | 750.57 | G300E | 1719018.75 | 13.49 | G300E | 779291.79 | 6.11
345 | Story15 | B18 | 32 MPa RC Beam (27.5 cm x 25 cm) | Beam | 32MPa | Concrete Rectangular | 250 | 275 | 687.5 | 4800 | 0.33 | 807.34 | G300E | 2624320 | 20.59 | G300E | 983240.88 | 7.71
346 | Story15 | B19 | 32 MPa RC Beam (27.5 cm x 25 cm) | Beam | 32MPa | Concrete Rectangular | 250 | 275 | 687.5 | 4462.5 | 0.31 | 750.57 | G300E | 1891462.5 | 14.84 | G300E | 779291.79 | 6.11
347 | Story15 | B2 | 32 MPa RC Beam (27.5 cm x 25 cm) | Beam | 32MPa | Concrete Rectangular | 250 | 275 | 687.5 | 4462.5 | 0.31 | 750.57 | G300E | 1435650 | 11.26 | G300E | 1605291.7 | 12.6
348 | Story15 | B20 | 32 MPa RC Beam (27.5 cm x 25 cm) | Beam | 32MPa | Concrete Rectangular | 250 | 275 | 687.5 | 4462.5 | 0.31 | 750.57 | G300E | 1891143.75 | 14.84 | G300E | 779291.79 | 6.11
349 | Story15 | B21 | 32 MPa RC Beam (27.5 cm x 25 cm) | Beam | 32MPa | Concrete Rectangular | 250 | 275 | 687.5 | 4462.5 | 0.31 | 750.57 | G300E | 2140725 | 16.8 | G300E | 466345.99 | 3.66
350 | Story15 | B22 | 32 MPa RC Beam (27.5 cm x 25 cm) | Beam | 32MPa | Concrete Rectangular | 250 | 275 | 687.5 | 4462.5 | 0.31 | 750.57 | G300E | 1303687.5 | 10.23 | G300E | 1605291.7 | 12.6
351 | Story15 | B23 | 32 MPa RC Beam (27.5 cm x 25 cm) | Beam | 32MPa | Concrete Rectangular | 250 | 275 | 687.5 | 4462.5 | 0.31 | 750.57 | G300E | 1305600 | 10.24 | G300E | 1579725 | 12.4
352 | Story15 | B24 | 32 MPa RC Beam (27.5 cm x 25 cm) | Beam | 32MPa | Concrete Rectangular | 250 | 275 | 687.5 | 4462.5 | 0.31 | 750.57 | G300E | 2116818.75 | 16.61 | G300E | 153400.19 | 1.2
353 | Story15 | B25 | 32 MPa RC Beam (27.5 cm x 25 cm) | Beam | 32MPa | Concrete Rectangular | 250 | 275 | 687.5 | 4462.5 | 0.31 | 750.57 | G300E | 1718381.25 | 13.48 | G300E | 779291.79 | 6.11
354 | Story15 | B26 | 32 MPa RC Beam (27.5 cm x 25 cm) | Beam | 32MPa | Concrete Rectangular | 250 | 275 | 687.5 | 4800 | 0.33 | 807.34 | G300E | 2867520 | 22.5 | G300E | 957573.92 | 7.51
355 | Story15 | B3 | 32 MPa RC Beam (27.5 cm x 25 cm) | Beam | 32MPa | Concrete Rectangular | 250 | 275 | 687.5 | 4462.5 | 0.31 | 750.57 | G300E | 2129250 | 16.71 | G300E | 440779.29 | 3.46
356 | Story15 | B30 | 32 MPa RC Beam (27.5 cm x 25 cm) | Beam | 32MPa | Concrete Rectangular | 250 | 275 | 687.5 | 4462.5 | 0.31 | 750.57 | G300E | 2440987.5 | 19.15 | G300E | 914106.76 | 7.17
357 | Story15 | B31 | 32 MPa RC Beam (27.5 cm x 25 cm) | Beam | 32MPa | Concrete Rectangular | 250 | 275 | 687.5 | 4462.5 | 0.31 | 750.57 | G300E | 1719337.5 | 13.49 | G300E | 779291.79 | 6.11
358 | Story15 | B32 | 32 MPa RC Beam (27.5 cm x 25 cm) | Beam | 32MPa | Concrete Rectangular | 250 | 275 | 687.5 | 4462.5 | 0.31 | 750.57 | G300E | 2118093.75 | 16.62 | G300E | 153400.19 | 1.2
359 | Story15 | B33 | 32 MPa RC Beam (27.5 cm x 25 cm) | Beam | 32MPa | Concrete Rectangular | 250 | 275 | 687.5 | 4462.5 | 0.31 | 750.57 | G300E | 1305600 | 10.24 | G300E | 1579725 | 12.4
360 | Story15 | B34 | 32 MPa RC Beam (27.5 cm x 25 cm) | Beam | 32MPa | Concrete Rectangular | 250 | 275 | 687.5 | 4462.5 | 0.31 | 750.57 | G300E | 1303687.5 | 10.23 | G300E | 1605291.7 | 12.6
361 | Story15 | B35 | 32 MPa RC Beam (27.5 cm x 25 cm) | Beam | 32MPa | Concrete Rectangular | 250 | 275 | 687.5 | 4462.5 | 0.31 | 750.57 | G300E | 2117456.25 | 16.61 | G300E | 153400.19 | 1.2
362 | Story15 | B36 | 32 MPa RC Beam (27.5 cm x 25 cm) | Beam | 32MPa | Concrete Rectangular | 250 | 275 | 687.5 | 4462.5 | 0.31 | 750.57 | G300E | 1954893.75 | 15.34 | G300E | 779291.79 | 6.11
363 | Story15 | B37 | 32 MPa RC Beam (27.5 cm x 25 cm) | Beam | 32MPa | Concrete Rectangular | 250 | 275 | 687.5 | 4800 | 0.33 | 807.34 | G300E | 2624000 | 20.59 | G300E | 983240.88 | 7.71
364 | Story15 | B38 | 32 MPa RC Beam (27.5 cm x 25 cm) | Beam | 32MPa | Concrete Rectangular | 250 | 275 | 687.5 | 4462.5 | 0.31 | 750.57 | G300E | 2441285 | 19.16 | G300E | 914106.76 | 7.17
365 | Story15 | B4 | 32 MPa RC Beam (27.5 cm x 25 cm) | Beam | 32MPa | Concrete Rectangular | 250 | 275 | 687.5 | 4462.5 | 0.31 | 750.57 | G300E | 1303050 | 10.22 | G300E | 1605291.7 | 12.6
366 | Story15 | B40 | 32 MPa RC Beam (27.5 cm x 25 cm) | Beam | 32MPa | Concrete Rectangular | 250 | 275 | 687.5 | 4462.5 | 0.31 | 750.57 | G300E | 2440987.5 | 19.15 | G300E | 914106.76 | 7.17
367 | Story15 | B41 | 32 MPa RC Beam (27.5 cm x 25 cm) | Beam | 32MPa | Concrete Rectangular | 250 | 275 | 687.5 | 4462.5 | 0.31 | 750.57 | G300E | 2441285 | 19.16 | G300E | 914106.76 | 7.17
368 | Story15 | B42 | 32 MPa RC Beam (27.5 cm x 25 cm) | Beam | 32MPa | Concrete Rectangular | 250 | 275 | 687.5 | 4462.5 | 0.31 | 750.57 | G300E | 1891143.75 | 14.84 | G300E | 779291.79 | 6.11
369 | Story15 | B43 | 32 MPa RC Beam (27.5 cm x 25 cm) | Beam | 32MPa | Concrete Rectangular | 250 | 275 | 687.5 | 4462.5 | 0.31 | 750.57 | G300E | 2118093.75 | 16.62 | G300E | 153400.19 | 1.2
370 | Story15 | B44 | 32 MPa RC Beam (27.5 cm x 25 cm) | Beam | 32MPa | Concrete Rectangular | 250 | 275 | 687.5 | 4462.5 | 0.31 | 750.57 | G300E | 1303687.5 | 10.23 | G300E | 1605291.7 | 12.6
371 | Story15 | B45 | 32 MPa RC Beam (27.5 cm x 25 cm) | Beam | 32MPa | Concrete Rectangular | 250 | 275 | 687.5 | 4462.5 | 0.31 | 750.57 | G300E | 1438837.5 | 11.29 | G300E | 1492454.2 | 11.71
372 | Story15 | B46 | 32 MPa RC Beam (27.5 cm x 25 cm) | Beam | 32MPa | Concrete Rectangular | 250 | 275 | 687.5 | 4462.5 | 0.31 | 750.57 | G300E | 2142318.75 | 16.81 | G300E | 466345.99 | 3.66
373 | Story15 | B47 | 32 MPa RC Beam (27.5 cm x 25 cm) | Beam | 32MPa | Concrete Rectangular | 250 | 275 | 687.5 | 4462.5 | 0.31 | 750.57 | G300E | 2142318.75 | 16.81 | G300E | 466345.99 | 3.66
374 | Story15 | B48 | 32 MPa RC Beam (27.5 cm x 25 cm) | Beam | 32MPa | Concrete Rectangular | 250 | 275 | 687.5 | 4462.5 | 0.31 | 750.57 | G300E | 1954575 | 15.34 | G300E | 779291.79 | 6.11
375 | Story15 | B49 | 32 MPa RC Beam (27.5 cm x 25 cm) | Beam | 32MPa | Concrete Rectangular | 250 | 275 | 687.5 | 4462.5 | 0.31 | 750.57 | G300E | 2118093.75 | 16.62 | G300E | 153400.19 | 1.2
376 | Story15 | B5 | 32 MPa RC Beam (27.5 cm x 25 cm) | Beam | 32MPa | Concrete Rectangular | 250 | 275 | 687.5 | 4462.5 | 0.31 | 750.57 | G300E | 2116181.25 | 16.6 | G300E | 153400.19 | 1.2
377 | Story15 | B50 | 32 MPa RC Beam (27.5 cm x 25 cm) | Beam | 32MPa | Concrete Rectangular | 250 | 275 | 687.5 | 4462.5 | 0.31 | 750.57 | G300E | 1719337.5 | 13.49 | G300E | 779291.79 | 6.11
378 | Story15 | B51 | 32 MPa RC Beam (27.5 cm x 25 cm) | Beam | 32MPa | Concrete Rectangular | 250 | 275 | 687.5 | 4462.5 | 0.31 | 750.57 | G300E | 2118093.75 | 16.62 | G300E | 153400.19 | 1.2
379 | Story15 | B52 | 32 MPa RC Beam (27.5 cm x 25 cm) | Beam | 32MPa | Concrete Rectangular | 250 | 275 | 687.5 | 4462.5 | 0.31 | 750.57 | G300E | 1954575 | 15.34 | G300E | 779291.79 | 6.11
380 | Story15 | B53 | 32 MPa RC Beam (27.5 cm x 25 cm) | Beam | 32MPa | Concrete Rectangular | 250 | 275 | 687.5 | 4462.5 | 0.31 | 750.57 | G300E | 2142318.75 | 16.81 | G300E | 466345.99 | 3.66
381 | Story15 | B54 | 32 MPa RC Beam (27.5 cm x 25 cm) | Beam | 32MPa | Concrete Rectangular | 250 | 275 | 687.5 | 4462.5 | 0.31 | 750.57 | G300E | 2140725 | 16.8 | G300E | 466345.99 | 3.66
382 | Story15 | B55 | 32 MPa RC Beam (27.5 cm x 25 cm) | Beam | 32MPa | Concrete Rectangular | 250 | 275 | 687.5 | 4462.5 | 0.31 | 750.57 | G300E | 1438518.75 | 11.29 | G300E | 1492454.2 | 11.71
383 | Story15 | B56 | 32 MPa RC Beam (27.5 cm x 25 cm) | Beam | 32MPa | Concrete Rectangular | 250 | 275 | 687.5 | 4462.5 | 0.31 | 750.57 | G300E | 1438837.5 | 11.29 | G300E | 1492454.2 | 11.71
384 | Story15 | B57 | 32 MPa RC Beam (27.5 cm x 25 cm) | Beam | 32MPa | Concrete Rectangular | 250 | 275 | 687.5 | 4462.5 | 0.31 | 750.57 | G300E | 1303687.5 | 10.23 | G300E | 1605291.7 | 12.6
385 | Story15 | B58 | 32 MPa RC Beam (27.5 cm x 25 cm) | Beam | 32MPa | Concrete Rectangular | 250 | 275 | 687.5 | 4462.5 | 0.31 | 750.57 | G300E | 1305600 | 10.24 | G300E | 1579725 | 12.4
386 | Story15 | B59 | 32 MPa RC Beam (27.5 cm x 25 cm) | Beam | 32MPa | Concrete Rectangular | 250 | 275 | 687.5 | 4462.5 | 0.31 | 750.57 | G300E | 1303687.5 | 10.23 | G300E | 1605291.7 | 12.6
387 | Story15 | B6 | 32 MPa RC Beam (27.5 cm x 25 cm) | Beam | 32MPa | Concrete Rectangular | 250 | 275 | 687.5 | 4462.5 | 0.31 | 750.57 | G300E | 1305600 | 10.24 | G300E | 1579725 | 12.4
388 | Story15 | B60 | 32 MPa RC Beam (27.5 cm x 25 cm) | Beam | 32MPa | Concrete Rectangular | 250 | 275 | 687.5 | 4462.5 | 0.31 | 750.57 | G300E | 1438837.5 | 11.29 | G300E | 1492454.2 | 11.71
389 | Story15 | B7 | 32 MPa RC Beam (27.5 cm x 25 cm) | Beam | 32MPa | Concrete Rectangular | 250 | 275 | 687.5 | 4462.5 | 0.31 | 750.57 | G300E | 2117456.25 | 16.61 | G300E | 153400.19 | 1.2
390 | Story15 | B8 | 32 MPa RC Beam (27.5 cm x 25 cm) | Beam | 32MPa | Concrete Rectangular | 250 | 275 | 687.5 | 4462.5 | 0.31 | 750.57 | G300E | 1303687.5 | 10.23 | G300E | 1605291.7 | 12.6
391 | Story15 | B9 | 32 MPa RC Beam (27.5 cm x 25 cm) | Beam | 32MPa | Concrete Rectangular | 250 | 275 | 687.5 | 4462.5 | 0.31 | 750.57 | G300E | 2140725 | 16.8 | G300E | 466345.99 | 3.66
392 | Story16 | B1 | 32 MPa RC Beam (27.5 cm x 25 cm) | Beam | 32MPa | Concrete Rectangular | 250 | 275 | 687.5 | 4462.5 | 0.31 | 750.57 | G300E | 1349587.5 | 10.59 | G300E | 1492454.2 | 11.71
393 | Story16 | B10 | 32 MPa RC Beam (27.5 cm x 25 cm) | Beam | 32MPa | Concrete Rectangular | 250 | 275 | 687.5 | 4462.5 | 0.31 | 750.57 | G300E | 1358831.25 | 10.66 | G300E | 1518020.9 | 11.91
394 | Story16 | B11 | 32 MPa RC Beam (27.5 cm x 25 cm) | Beam | 32MPa | Concrete Rectangular | 250 | 275 | 687.5 | 4462.5 | 0.31 | 750.57 | G300E | 1358831.25 | 10.66 | G300E | 1518020.9 | 11.91
395 | Story16 | B12 | 32 MPa RC Beam (27.5 cm x 25 cm) | Beam | 32MPa | Concrete Rectangular | 250 | 275 | 687.5 | 4462.5 | 0.31 | 750.57 | G300E | 1310062.5 | 10.28 | G300E | 1605291.7 | 12.6
396 | Story16 | B13 | 32 MPa RC Beam (27.5 cm x 25 cm) | Beam | 32MPa | Concrete Rectangular | 250 | 275 | 687.5 | 4462.5 | 0.31 | 750.57 | G300E | 2127018.75 | 16.69 | G300E | 102266.79 | 0.8
397 | Story16 | B14 | 32 MPa RC Beam (27.5 cm x 25 cm) | Beam | 32MPa | Concrete Rectangular | 250 | 275 | 687.5 | 4462.5 | 0.31 | 750.57 | G300E | 1939593.75 | 15.22 | G300E | 753725.1 | 5.91
398 | Story16 | B15 | 32 MPa RC Beam (27.5 cm x 25 cm) | Beam | 32MPa | Concrete Rectangular | 250 | 275 | 687.5 | 4462.5 | 0.31 | 750.57 | G300E | 1946606.25 | 15.27 | G300E | 753725.1 | 5.91
399 | Story16 | B16 | 32 MPa RC Beam (27.5 cm x 25 cm) | Beam | 32MPa | Concrete Rectangular | 250 | 275 | 687.5 | 4800 | 0.33 | 807.34 | G300E | 2536320 | 19.9 | G300E | 844293.92 | 6.62
400 | Story16 | B17 | 32 MPa RC Beam (27.5 cm x 25 cm) | Beam | 32MPa | Concrete Rectangular | 250 | 275 | 687.5 | 4462.5 | 0.31 | 750.57 | G300E | 1701806.25 | 13.35 | G300E | 779291.79 | 6.11
401 | Story16 | B18 | 32 MPa RC Beam (27.5 cm x 25 cm) | Beam | 32MPa | Concrete Rectangular | 250 | 275 | 687.5 | 4800 | 0.33 | 807.34 | G300E | 2602560 | 20.42 | G300E | 983240.88 | 7.71
402 | Story16 | B19 | 32 MPa RC Beam (27.5 cm x 25 cm) | Beam | 32MPa | Concrete Rectangular | 250 | 275 | 687.5 | 4462.5 | 0.31 | 750.57 | G300E | 1959356.25 | 15.37 | G300E | 779291.79 | 6.11
403 | Story16 | B2 | 32 MPa RC Beam (27.5 cm x 25 cm) | Beam | 32MPa | Concrete Rectangular | 250 | 275 | 687.5 | 4462.5 | 0.31 | 750.57 | G300E | 1353412.5 | 10.62 | G300E | 1492454.2 | 11.71
404 | Story16 | B20 | 32 MPa RC Beam (27.5 cm x 25 cm) | Beam | 32MPa | Concrete Rectangular | 250 | 275 | 687.5 | 4462.5 | 0.31 | 750.57 | G300E | 1958718.75 | 15.37 | G300E | 779291.79 | 6.11
405 | Story16 | B21 | 32 MPa RC Beam (27.5 cm x 25 cm) | Beam | 32MPa | Concrete Rectangular | 250 | 275 | 687.5 | 4462.5 | 0.31 | 750.57 | G300E | 2127975 | 16.7 | G300E | 153400.19 | 1.2
406 | Story16 | B22 | 32 MPa RC Beam (27.5 cm x 25 cm) | Beam | 32MPa | Concrete Rectangular | 250 | 275 | 687.5 | 4462.5 | 0.31 | 750.57 | G300E | 1311656.25 | 10.29 | G300E | 1605291.7 | 12.6
407 | Story16 | B23 | 32 MPa RC Beam (27.5 cm x 25 cm) | Beam | 32MPa | Concrete Rectangular | 250 | 275 | 687.5 | 4462.5 | 0.31 | 750.57 | G300E | 1299862.5 | 10.2 | G300E | 1579725 | 12.4
408 | Story16 | B24 | 32 MPa RC Beam (27.5 cm x 25 cm) | Beam | 32MPa | Concrete Rectangular | 250 | 275 | 687.5 | 4462.5 | 0.31 | 750.57 | G300E | 2129250 | 16.71 | G300E | 153400.19 | 1.2
409 | Story16 | B25 | 32 MPa RC Beam (27.5 cm x 25 cm) | Beam | 32MPa | Concrete Rectangular | 250 | 275 | 687.5 | 4462.5 | 0.31 | 750.57 | G300E | 1700531.25 | 13.34 | G300E | 779291.79 | 6.11
410 | Story16 | B26 | 32 MPa RC Beam (27.5 cm x 25 cm) | Beam | 32MPa | Concrete Rectangular | 250 | 275 | 687.5 | 4800 | 0.33 | 807.34 | G300E | 2544960 | 19.97 | G300E | 957573.92 | 7.51
411 | Story16 | B3 | 32 MPa RC Beam (27.5 cm x 25 cm) | Beam | 32MPa | Concrete Rectangular | 250 | 275 | 687.5 | 4462.5 | 0.31 | 750.57 | G300E | 2118093.75 | 16.62 | G300E | 102266.79 | 0.8
412 | Story16 | B30 | 32 MPa RC Beam (27.5 cm x 25 cm) | Beam | 32MPa | Concrete Rectangular | 250 | 275 | 687.5 | 4462.5 | 0.31 | 750.57 | G300E | 2421352.5 | 19 | G300E | 914106.76 | 7.17
413 | Story16 | B31 | 32 MPa RC Beam (27.5 cm x 25 cm) | Beam | 32MPa | Concrete Rectangular | 250 | 275 | 687.5 | 4462.5 | 0.31 | 750.57 | G300E | 1701487.5 | 13.35 | G300E | 779291.79 | 6.11
414 | Story16 | B32 | 32 MPa RC Beam (27.5 cm x 25 cm) | Beam | 32MPa | Concrete Rectangular | 250 | 275 | 687.5 | 4462.5 | 0.31 | 750.57 | G300E | 2130525 | 16.72 | G300E | 153400.19 | 1.2
415 | Story16 | B33 | 32 MPa RC Beam (27.5 cm x 25 cm) | Beam | 32MPa | Concrete Rectangular | 250 | 275 | 687.5 | 4462.5 | 0.31 | 750.57 | G300E | 1299862.5 | 10.2 | G300E | 1579725 | 12.4
416 | Story16 | B34 | 32 MPa RC Beam (27.5 cm x 25 cm) | Beam | 32MPa | Concrete Rectangular | 250 | 275 | 687.5 | 4462.5 | 0.31 | 750.57 | G300E | 1311656.25 | 10.29 | G300E | 1605291.7 | 12.6
417 | Story16 | B35 | 32 MPa RC Beam (27.5 cm x 25 cm) | Beam | 32MPa | Concrete Rectangular | 250 | 275 | 687.5 | 4462.5 | 0.31 | 750.57 | G300E | 2129887.5 | 16.71 | G300E | 153400.19 | 1.2
418 | Story16 | B36 | 32 MPa RC Beam (27.5 cm x 25 cm) | Beam | 32MPa | Concrete Rectangular | 250 | 275 | 687.5 | 4462.5 | 0.31 | 750.57 | G300E | 1959356.25 | 15.37 | G300E | 779291.79 | 6.11
419 | Story16 | B37 | 32 MPa RC Beam (27.5 cm x 25 cm) | Beam | 32MPa | Concrete Rectangular | 250 | 275 | 687.5 | 4800 | 0.33 | 807.34 | G300E | 2602240 | 20.42 | G300E | 983240.88 | 7.71
420 | Story16 | B38 | 32 MPa RC Beam (27.5 cm x 25 cm) | Beam | 32MPa | Concrete Rectangular | 250 | 275 | 687.5 | 4462.5 | 0.31 | 750.57 | G300E | 2421352.5 | 19 | G300E | 914106.76 | 7.17
421 | Story16 | B4 | 32 MPa RC Beam (27.5 cm x 25 cm) | Beam | 32MPa | Concrete Rectangular | 250 | 275 | 687.5 | 4462.5 | 0.31 | 750.57 | G300E | 1310700 | 10.28 | G300E | 1605291.7 | 12.6
422 | Story16 | B40 | 32 MPa RC Beam (27.5 cm x 25 cm) | Beam | 32MPa | Concrete Rectangular | 250 | 275 | 687.5 | 4462.5 | 0.31 | 750.57 | G300E | 2421650 | 19 | G300E | 914106.76 | 7.17
423 | Story16 | B41 | 32 MPa RC Beam (27.5 cm x 25 cm) | Beam | 32MPa | Concrete Rectangular | 250 | 275 | 687.5 | 4462.5 | 0.31 | 750.57 | G300E | 2421352.5 | 19 | G300E | 914106.76 | 7.17
424 | Story16 | B42 | 32 MPa RC Beam (27.5 cm x 25 cm) | Beam | 32MPa | Concrete Rectangular | 250 | 275 | 687.5 | 4462.5 | 0.31 | 750.57 | G300E | 1958718.75 | 15.37 | G300E | 779291.79 | 6.11
425 | Story16 | B43 | 32 MPa RC Beam (27.5 cm x 25 cm) | Beam | 32MPa | Concrete Rectangular | 250 | 275 | 687.5 | 4462.5 | 0.31 | 750.57 | G300E | 2130525 | 16.72 | G300E | 153400.19 | 1.2
426 | Story16 | B44 | 32 MPa RC Beam (27.5 cm x 25 cm) | Beam | 32MPa | Concrete Rectangular | 250 | 275 | 687.5 | 4462.5 | 0.31 | 750.57 | G300E | 1311656.25 | 10.29 | G300E | 1605291.7 | 12.6
427 | Story16 | B45 | 32 MPa RC Beam (27.5 cm x 25 cm) | Beam | 32MPa | Concrete Rectangular | 250 | 275 | 687.5 | 4462.5 | 0.31 | 750.57 | G300E | 1358831.25 | 10.66 | G300E | 1518020.9 | 11.91
428 | Story16 | B46 | 32 MPa RC Beam (27.5 cm x 25 cm) | Beam | 32MPa | Concrete Rectangular | 250 | 275 | 687.5 | 4462.5 | 0.31 | 750.57 | G300E | 2129568.75 | 16.71 | G300E | 153400.19 | 1.2
429 | Story16 | B47 | 32 MPa RC Beam (27.5 cm x 25 cm) | Beam | 32MPa | Concrete Rectangular | 250 | 275 | 687.5 | 4462.5 | 0.31 | 750.57 | G300E | 2129568.75 | 16.71 | G300E | 153400.19 | 1.2
430 | Story16 | B48 | 32 MPa RC Beam (27.5 cm x 25 cm) | Beam | 32MPa | Concrete Rectangular | 250 | 275 | 687.5 | 4462.5 | 0.31 | 750.57 | G300E | 1958718.75 | 15.37 | G300E | 779291.79 | 6.11
431 | Story16 | B49 | 32 MPa RC Beam (27.5 cm x 25 cm) | Beam | 32MPa | Concrete Rectangular | 250 | 275 | 687.5 | 4462.5 | 0.31 | 750.57 | G300E | 2130525 | 16.72 | G300E | 153400.19 | 1.2
432 | Story16 | B5 | 32 MPa RC Beam (27.5 cm x 25 cm) | Beam | 32MPa | Concrete Rectangular | 250 | 275 | 687.5 | 4462.5 | 0.31 | 750.57 | G300E | 2128931.25 | 16.7 | G300E | 153400.19 | 1.2
433 | Story16 | B50 | 32 MPa RC Beam (27.5 cm x 25 cm) | Beam | 32MPa | Concrete Rectangular | 250 | 275 | 687.5 | 4462.5 | 0.31 | 750.57 | G300E | 1701487.5 | 13.35 | G300E | 779291.79 | 6.11
434 | Story16 | B51 | 32 MPa RC Beam (27.5 cm x 25 cm) | Beam | 32MPa | Concrete Rectangular | 250 | 275 | 687.5 | 4462.5 | 0.31 | 750.57 | G300E | 2130525 | 16.72 | G300E | 153400.19 | 1.2
435 | Story16 | B52 | 32 MPa RC Beam (27.5 cm x 25 cm) | Beam | 32MPa | Concrete Rectangular | 250 | 275 | 687.5 | 4462.5 | 0.31 | 750.57 | G300E | 1959037.5 | 15.37 | G300E | 779291.79 | 6.11
436 | Story16 | B53 | 32 MPa RC Beam (27.5 cm x 25 cm) | Beam | 32MPa | Concrete Rectangular | 250 | 275 | 687.5 | 4462.5 | 0.31 | 750.57 | G300E | 2129568.75 | 16.71 | G300E | 153400.19 | 1.2
437 | Story16 | B54 | 32 MPa RC Beam (27.5 cm x 25 cm) | Beam | 32MPa | Concrete Rectangular | 250 | 275 | 687.5 | 4462.5 | 0.31 | 750.57 | G300E | 2127975 | 16.7 | G300E | 153400.19 | 1.2
438 | Story16 | B55 | 32 MPa RC Beam (27.5 cm x 25 cm) | Beam | 32MPa | Concrete Rectangular | 250 | 275 | 687.5 | 4462.5 | 0.31 | 750.57 | G300E | 1358831.25 | 10.66 | G300E | 1518020.9 | 11.91
439 | Story16 | B56 | 32 MPa RC Beam (27.5 cm x 25 cm) | Beam | 32MPa | Concrete Rectangular | 250 | 275 | 687.5 | 4462.5 | 0.31 | 750.57 | G300E | 1358831.25 | 10.66 | G300E | 1518020.9 | 11.91
440 | Story16 | B57 | 32 MPa RC Beam (27.5 cm x 25 cm) | Beam | 32MPa | Concrete Rectangular | 250 | 275 | 687.5 | 4462.5 | 0.31 | 750.57 | G300E | 1311656.25 | 10.29 | G300E | 1605291.7 | 12.6
441 | Story16 | B58 | 32 MPa RC Beam (27.5 cm x 25 cm) | Beam | 32MPa | Concrete Rectangular | 250 | 275 | 687.5 | 4462.5 | 0.31 | 750.57 | G300E | 1299862.5 | 10.2 | G300E | 1579725 | 12.4
442 | Story16 | B59 | 32 MPa RC Beam (27.5 cm x 25 cm) | Beam | 32MPa | Concrete Rectangular | 250 | 275 | 687.5 | 4462.5 | 0.31 | 750.57 | G300E | 1311656.25 | 10.29 | G300E | 1605291.7 | 12.6
443 | Story16 | B6 | 32 MPa RC Beam (27.5 cm x 25 cm) | Beam | 32MPa | Concrete Rectangular | 250 | 275 | 687.5 | 4462.5 | 0.31 | 750.57 | G300E | 1299862.5 | 10.2 | G300E | 1579725 | 12.4
444 | Story16 | B60 | 32 MPa RC Beam (27.5 cm x 25 cm) | Beam | 32MPa | Concrete Rectangular | 250 | 275 | 687.5 | 4462.5 | 0.31 | 750.57 | G300E | 1358831.25 | 10.66 | G300E | 1518020.9 | 11.91
445 | Story16 | B7 | 32 MPa RC Beam (27.5 cm x 25 cm) | Beam | 32MPa | Concrete Rectangular | 250 | 275 | 687.5 | 4462.5 | 0.31 | 750.57 | G300E | 2129887.5 | 16.71 | G300E | 153400.19 | 1.2
446 | Story16 | B8 | 32 MPa RC Beam (27.5 cm x 25 cm) | Beam | 32MPa | Concrete Rectangular | 250 | 275 | 687.5 | 4462.5 | 0.31 | 750.57 | G300E | 1311656.25 | 10.29 | G300E | 1605291.7 | 12.6
447 | Story16 | B9 | 32 MPa RC Beam (27.5 cm x 25 cm) | Beam | 32MPa | Concrete Rectangular | 250 | 275 | 687.5 | 4462.5 | 0.31 | 750.57 | G300E | 2127975 | 16.7 | G300E | 153400.19 | 1.2
448 | Story17 | B1 | 32 MPa RC Beam (27.5 cm x 25 cm) | Beam | 32MPa | Concrete Rectangular | 250 | 275 | 687.5 | 4475 | 0.31 | 752.68 | G300E | 1354646.43 | 10.63 | G300E | 1609788.31 | 12.63
449 | Story17 | B10 | 32 MPa RC Beam (27.5 cm x 25 cm) | Beam | 32MPa | Concrete Rectangular | 250 | 275 | 687.5 | 4475 | 0.31 | 752.68 | G300E | 1364555.36 | 10.71 | G300E | 1635426.63 | 12.83
450 | Story17 | B11 | 32 MPa RC Beam (27.5 cm x 25 cm) | Beam | 32MPa | Concrete Rectangular | 250 | 275 | 687.5 | 4475 | 0.31 | 752.68 | G300E | 1364555.36 | 10.71 | G300E | 1635426.63 | 12.83
451 | Story17 | B12 | 32 MPa RC Beam (27.5 cm x 25 cm) | Beam | 32MPa | Concrete Rectangular | 250 | 275 | 687.5 | 4475 | 0.31 | 752.68 | G300E | 1409944.64 | 11.06 | G300E | 1609788.31 | 12.63
452 | Story17 | B13 | 32 MPa RC Beam (27.5 cm x 25 cm) | Beam | 32MPa | Concrete Rectangular | 250 | 275 | 687.5 | 4475 | 0.31 | 752.68 | G300E | 2166539.29 | 17 | G300E | 442013.97 | 3.47
453 | Story17 | B14 | 32 MPa RC Beam (27.5 cm x 25 cm) | Beam | 32MPa | Concrete Rectangular | 250 | 275 | 687.5 | 4475 | 0.31 | 752.68 | G300E | 1964205.36 | 15.41 | G300E | 868989.94 | 6.82
454 | Story17 | B15 | 32 MPa RC Beam (27.5 cm x 25 cm) | Beam | 32MPa | Concrete Rectangular | 250 | 275 | 687.5 | 4475 | 0.31 | 752.68 | G300E | 1970917.86 | 15.46 | G300E | 755836.37 | 5.93
455 | Story17 | B16 | 32 MPa RC Beam (27.5 cm x 25 cm) | Beam | 32MPa | Concrete Rectangular | 250 | 275 | 687.5 | 4800 | 0.33 | 807.34 | G300E | 2609600 | 20.48 | G300E | 869960.88 | 6.83
456 | Story17 | B17 | 32 MPa RC Beam (27.5 cm x 25 cm) | Beam | 32MPa | Concrete Rectangular | 250 | 275 | 687.5 | 4475 | 0.31 | 752.68 | G300E | 1703696.43 | 13.37 | G300E | 781474.68 | 6.13
457 | Story17 | B18 | 32 MPa RC Beam (27.5 cm x 25 cm) | Beam | 32MPa | Concrete Rectangular | 250 | 275 | 687.5 | 4800 | 0.33 | 807.34 | G300E | 2675200 | 20.99 | G300E | 1096693.36 | 8.61
458 | Story17 | B19 | 32 MPa RC Beam (27.5 cm x 25 cm) | Beam | 32MPa | Concrete Rectangular | 250 | 275 | 687.5 | 4475 | 0.31 | 752.68 | G300E | 1919775 | 15.06 | G300E | 755836.37 | 5.93
459 | Story17 | B2 | 32 MPa RC Beam (27.5 cm x 25 cm) | Beam | 32MPa | Concrete Rectangular | 250 | 275 | 687.5 | 4475 | 0.31 | 752.68 | G300E | 1358162.5 | 10.66 | G300E | 1609788.31 | 12.63
460 | Story17 | B20 | 32 MPa RC Beam (27.5 cm x 25 cm) | Beam | 32MPa | Concrete Rectangular | 250 | 275 | 687.5 | 4475 | 0.31 | 752.68 | G300E | 1919455.36 | 15.06 | G300E | 755836.37 | 5.93
461 | Story17 | B21 | 32 MPa RC Beam (27.5 cm x 25 cm) | Beam | 32MPa | Concrete Rectangular | 250 | 275 | 687.5 | 4475 | 0.31 | 752.68 | G300E | 2167498.21 | 17.01 | G300E | 467652.28 | 3.67
462 | Story17 | B22 | 32 MPa RC Beam (27.5 cm x 25 cm) | Beam | 32MPa | Concrete Rectangular | 250 | 275 | 687.5 | 4475 | 0.31 | 752.68 | G300E | 1412821.43 | 11.09 | G300E | 1609788.31 | 12.63
463 | Story17 | B23 | 32 MPa RC Beam (27.5 cm x 25 cm) | Beam | 32MPa | Concrete Rectangular | 250 | 275 | 687.5 | 4475 | 0.31 | 752.68 | G300E | 1309896.43 | 10.28 | G300E | 1584150 | 12.43
464 | Story17 | B24 | 32 MPa RC Beam (27.5 cm x 25 cm) | Beam | 32MPa | Concrete Rectangular | 250 | 275 | 687.5 | 4475 | 0.31 | 752.68 | G300E | 2163023.21 | 16.97 | G300E | 153829.88 | 1.21
465 | Story17 | B25 | 32 MPa RC Beam (27.5 cm x 25 cm) | Beam | 32MPa | Concrete Rectangular | 250 | 275 | 687.5 | 4475 | 0.31 | 752.68 | G300E | 1702737.5 | 13.36 | G300E | 781474.68 | 6.13
466 | Story17 | B26 | 32 MPa RC Beam (27.5 cm x 25 cm) | Beam | 32MPa | Concrete Rectangular | 250 | 275 | 687.5 | 4800 | 0.33 | 807.34 | G300E | 2618560 | 20.55 | G300E | 1096520.88 | 8.6
467 | Story17 | B3 | 32 MPa RC Beam (27.5 cm x 25 cm) | Beam | 32MPa | Concrete Rectangular | 250 | 275 | 687.5 | 4475 | 0.31 | 752.68 | G300E | 2157269.64 | 16.93 | G300E | 442013.97 | 3.47
468 | Story17 | B30 | 32 MPa RC Beam (27.5 cm x 25 cm) | Beam | 32MPa | Concrete Rectangular | 250 | 275 | 687.5 | 4475 | 0.31 | 752.68 | G300E | 2495558.33 | 19.58 | G300E | 1022446.28 | 8.02
469 | Story17 | B31 | 32 MPa RC Beam (27.5 cm x 25 cm) | Beam | 32MPa | Concrete Rectangular | 250 | 275 | 687.5 | 4475 | 0.31 | 752.68 | G300E | 1703696.43 | 13.37 | G300E | 781474.68 | 6.13
470 | Story17 | B32 | 32 MPa RC Beam (27.5 cm x 25 cm) | Beam | 32MPa | Concrete Rectangular | 250 | 275 | 687.5 | 4475 | 0.31 | 752.68 | G300E | 2163982.14 | 16.98 | G300E | 153829.88 | 1.21
471 | Story17 | B33 | 32 MPa RC Beam (27.5 cm x 25 cm) | Beam | 32MPa | Concrete Rectangular | 250 | 275 | 687.5 | 4475 | 0.31 | 752.68 | G300E | 1309896.43 | 10.28 | G300E | 1584150 | 12.43
472 | Story17 | B34 | 32 MPa RC Beam (27.5 cm x 25 cm) | Beam | 32MPa | Concrete Rectangular | 250 | 275 | 687.5 | 4475 | 0.31 | 752.68 | G300E | 1412821.43 | 11.09 | G300E | 1609788.31 | 12.63
473 | Story17 | B35 | 32 MPa RC Beam (27.5 cm x 25 cm) | Beam | 32MPa | Concrete Rectangular | 250 | 275 | 687.5 | 4475 | 0.31 | 752.68 | G300E | 2163342.86 | 16.97 | G300E | 153829.88 | 1.21
474 | Story17 | B36 | 32 MPa RC Beam (27.5 cm x 25 cm) | Beam | 32MPa | Concrete Rectangular | 250 | 275 | 687.5 | 4475 | 0.31 | 752.68 | G300E | 1983383.93 | 15.56 | G300E | 755836.37 | 5.93
475 | Story17 | B37 | 32 MPa RC Beam (27.5 cm x 25 cm) | Beam | 32MPa | Concrete Rectangular | 250 | 275 | 687.5 | 4800 | 0.33 | 807.34 | G300E | 2674560 | 20.99 | G300E | 1096684.56 | 8.6
476 | Story17 | B38 | 32 MPa RC Beam (27.5 cm x 25 cm) | Beam | 32MPa | Concrete Rectangular | 250 | 275 | 687.5 | 4475 | 0.31 | 752.68 | G300E | 2495260 | 19.58 | G300E | 1022444.64 | 8.02
477 | Story17 | B4 | 32 MPa RC Beam (27.5 cm x 25 cm) | Beam | 32MPa | Concrete Rectangular | 250 | 275 | 687.5 | 4475 | 0.31 | 752.68 | G300E | 1410903.57 | 11.07 | G300E | 1609788.31 | 12.63
478 | Story17 | B40 | 32 MPa RC Beam (27.5 cm x 25 cm) | Beam | 32MPa | Concrete Rectangular | 250 | 275 | 687.5 | 4475 | 0.31 | 752.68 | G300E | 2495260 | 19.58 | G300E | 1022448.75 | 8.02
479 | Story17 | B41 | 32 MPa RC Beam (27.5 cm x 25 cm) | Beam | 32MPa | Concrete Rectangular | 250 | 275 | 687.5 | 4475 | 0.31 | 752.68 | G300E | 2495558.33 | 19.58 | G300E | 1022446.28 | 8.02
480 | Story17 | B42 | 32 MPa RC Beam (27.5 cm x 25 cm) | Beam | 32MPa | Concrete Rectangular | 250 | 275 | 687.5 | 4475 | 0.31 | 752.68 | G300E | 1919455.36 | 15.06 | G300E | 755836.37 | 5.93
481 | Story17 | B43 | 32 MPa RC Beam (27.5 cm x 25 cm) | Beam | 32MPa | Concrete Rectangular | 250 | 275 | 687.5 | 4475 | 0.31 | 752.68 | G300E | 2163982.14 | 16.98 | G300E | 153829.88 | 1.21
482 | Story17 | B44 | 32 MPa RC Beam (27.5 cm x 25 cm) | Beam | 32MPa | Concrete Rectangular | 250 | 275 | 687.5 | 4475 | 0.31 | 752.68 | G300E | 1412821.43 | 11.09 | G300E | 1609788.31 | 12.63
483 | Story17 | B45 | 32 MPa RC Beam (27.5 cm x 25 cm) | Beam | 32MPa | Concrete Rectangular | 250 | 275 | 687.5 | 4475 | 0.31 | 752.68 | G300E | 1364555.36 | 10.71 | G300E | 1635426.63 | 12.83
484 | Story17 | B46 | 32 MPa RC Beam (27.5 cm x 25 cm) | Beam | 32MPa | Concrete Rectangular | 250 | 275 | 687.5 | 4475 | 0.31 | 752.68 | G300E | 2168776.79 | 17.02 | G300E | 442013.97 | 3.47
485 | Story17 | B47 | 32 MPa RC Beam (27.5 cm x 25 cm) | Beam | 32MPa | Concrete Rectangular | 250 | 275 | 687.5 | 4475 | 0.31 | 752.68 | G300E | 2169096.43 | 17.02 | G300E | 442013.97 | 3.47
486 | Story17 | B48 | 32 MPa RC Beam (27.5 cm x 25 cm) | Beam | 32MPa | Concrete Rectangular | 250 | 275 | 687.5 | 4475 | 0.31 | 752.68 | G300E | 1983064.29 | 15.56 | G300E | 755836.37 | 5.93
487 | Story17 | B49 | 32 MPa RC Beam (27.5 cm x 25 cm) | Beam | 32MPa | Concrete Rectangular | 250 | 275 | 687.5 | 4475 | 0.31 | 752.68 | G300E | 2163982.14 | 16.98 | G300E | 153829.88 | 1.21
488 | Story17 | B5 | 32 MPa RC Beam (27.5 cm x 25 cm) | Beam | 32MPa | Concrete Rectangular | 250 | 275 | 687.5 | 4475 | 0.31 | 752.68 | G300E | 2161105.36 | 16.96 | G300E | 153829.88 | 1.21
489 | Story17 | B50 | 32 MPa RC Beam (27.5 cm x 25 cm) | Beam | 32MPa | Concrete Rectangular | 250 | 275 | 687.5 | 4475 | 0.31 | 752.68 | G300E | 1703696.43 | 13.37 | G300E | 781474.68 | 6.13
490 | Story17 | B51 | 32 MPa RC Beam (27.5 cm x 25 cm) | Beam | 32MPa | Concrete Rectangular | 250 | 275 | 687.5 | 4475 | 0.31 | 752.68 | G300E | 2163982.14 | 16.98 | G300E | 153829.88 | 1.21
491 | Story17 | B52 | 32 MPa RC Beam (27.5 cm x 25 cm) | Beam | 32MPa | Concrete Rectangular | 250 | 275 | 687.5 | 4475 | 0.31 | 752.68 | G300E | 1982744.64 | 15.56 | G300E | 755836.37 | 5.93
492 | Story17 | B53 | 32 MPa RC Beam (27.5 cm x 25 cm) | Beam | 32MPa | Concrete Rectangular | 250 | 275 | 687.5 | 4475 | 0.31 | 752.68 | G300E | 2169096.43 | 17.02 | G300E | 442013.97 | 3.47
493 | Story17 | B54 | 32 MPa RC Beam (27.5 cm x 25 cm) | Beam | 32MPa | Concrete Rectangular | 250 | 275 | 687.5 | 4475 | 0.31 | 752.68 | G300E | 2167498.21 | 17.01 | G300E | 467652.28 | 3.67
494 | Story17 | B55 | 32 MPa RC Beam (27.5 cm x 25 cm) | Beam | 32MPa | Concrete Rectangular | 250 | 275 | 687.5 | 4475 | 0.31 | 752.68 | G300E | 1364555.36 | 10.71 | G300E | 1635426.63 | 12.83
495 | Story17 | B56 | 32 MPa RC Beam (27.5 cm x 25 cm) | Beam | 32MPa | Concrete Rectangular | 250 | 275 | 687.5 | 4475 | 0.31 | 752.68 | G300E | 1364555.36 | 10.71 | G300E | 1635426.63 | 12.83
496 | Story17 | B57 | 32 MPa RC Beam (27.5 cm x 25 cm) | Beam | 32MPa | Concrete Rectangular | 250 | 275 | 687.5 | 4475 | 0.31 | 752.68 | G300E | 1412821.43 | 11.09 | G300E | 1609788.31 | 12.63
497 | Story17 | B58 | 32 MPa RC Beam (27.5 cm x 25 cm) | Beam | 32MPa | Concrete Rectangular | 250 | 275 | 687.5 | 4475 | 0.31 | 752.68 | G300E | 1309896.43 | 10.28 | G300E | 1584150 | 12.43
498 | Story17 | B59 | 32 MPa RC Beam (27.5 cm x 25 cm) | Beam | 32MPa | Concrete Rectangular | 250 | 275 | 687.5 | 4475 | 0.31 | 752.68 | G300E | 1412821.43 | 11.09 | G300E | 1609788.31 | 12.63
499 | Story17 | B6 | 32 MPa RC Beam (27.5 cm x 25 cm) | Beam | 32MPa | Concrete Rectangular | 250 | 275 | 687.5 | 4475 | 0.31 | 752.68 | G300E | 1309896.43 | 10.28 | G300E | 1584150 | 12.43
500 | Story17 | B60 | 32 MPa RC Beam (27.5 cm x 25 cm) | Beam | 32MPa | Concrete Rectangular | 250 | 275 | 687.5 | 4475 | 0.31 | 752.68 | G300E | 1364555.36 | 10.71 | G300E | 1635426.63 | 12.83
501 | Story17 | B7 | 32 MPa RC Beam (27.5 cm x 25 cm) | Beam | 32MPa | Concrete Rectangular | 250 | 275 | 687.5 | 4475 | 0.31 | 752.68 | G300E | 2163342.86 | 16.97 | G300E | 153829.88 | 1.21
502 | Story17 | B8 | 32 MPa RC Beam (27.5 cm x 25 cm) | Beam | 32MPa | Concrete Rectangular | 250 | 275 | 687.5 | 4475 | 0.31 | 752.68 | G300E | 1412821.43 | 11.09 | G300E | 1609788.31 | 12.63
503 | Story17 | B9 | 32 MPa RC Beam (27.5 cm x 25 cm) | Beam | 32MPa | Concrete Rectangular | 250 | 275 | 687.5 | 4475 | 0.31 | 752.68 | G300E | 2167178.57 | 17 | G300E | 467652.28 | 3.67
504 | Story18 | B1 | 32 MPa RC Beam (27.5 cm x 25 cm) | Beam | 32MPa | Concrete Rectangular | 250 | 275 | 687.5 | 4475 | 0.31 | 752.68 | G300E | 1372546.43 | 10.77 | G300E | 1609788.31 | 12.63
505 | Story18 | B10 | 32 MPa RC Beam (27.5 cm x 25 cm) | Beam | 32MPa | Concrete Rectangular | 250 | 275 | 687.5 | 4475 | 0.31 | 752.68 | G300E | 1383094.64 | 10.85 | G300E | 1522273.06 | 11.94
506 | Story18 | B11 | 32 MPa RC Beam (27.5 cm x 25 cm) | Beam | 32MPa | Concrete Rectangular | 250 | 275 | 687.5 | 4475 | 0.31 | 752.68 | G300E | 1383094.64 | 10.85 | G300E | 1522273.06 | 11.94
507 | Story18 | B12 | 32 MPa RC Beam (27.5 cm x 25 cm) | Beam | 32MPa | Concrete Rectangular | 250 | 275 | 687.5 | 4475 | 0.31 | 752.68 | G300E | 1316928.57 | 10.33 | G300E | 1609788.31 | 12.63
508 | Story18 | B13 | 32 MPa RC Beam (27.5 cm x 25 cm) | Beam | 32MPa | Concrete Rectangular | 250 | 275 | 687.5 | 4475 | 0.31 | 752.68 | G300E | 2159187.5 | 16.94 | G300E | 102553.26 | 0.8
509 | Story18 | B14 | 32 MPa RC Beam (27.5 cm x 25 cm) | Beam | 32MPa | Concrete Rectangular | 250 | 275 | 687.5 | 4475 | 0.31 | 752.68 | G300E | 1945026.79 | 15.26 | G300E | 868989.94 | 6.82
510 | Story18 | B15 | 32 MPa RC Beam (27.5 cm x 25 cm) | Beam | 32MPa | Concrete Rectangular | 250 | 275 | 687.5 | 4475 | 0.31 | 752.68 | G300E | 1951739.29 | 15.31 | G300E | 755836.37 | 5.93
511 | Story18 | B16 | 32 MPa RC Beam (27.5 cm x 25 cm) | Beam | 32MPa | Concrete Rectangular | 250 | 275 | 687.5 | 4800 | 0.33 | 807.34 | G300E | 2750400 | 21.58 | G300E | 1096520.88 | 8.6
512 | Story18 | B17 | 32 MPa RC Beam (27.5 cm x 25 cm) | Beam | 32MPa | Concrete Rectangular | 250 | 275 | 687.5 | 4475 | 0.31 | 752.68 | G300E | 1699860.71 | 13.34 | G300E | 1460396.11 | 11.46
513 | Story18 | B18 | 32 MPa RC Beam (27.5 cm x 25 cm) | Beam | 32MPa | Concrete Rectangular | 250 | 275 | 687.5 | 4800 | 0.33 | 807.34 | G300E | 2810560 | 22.05 | G300E | 1324730 | 10.39
514 | Story18 | B19 | 32 MPa RC Beam (27.5 cm x 25 cm) | Beam | 32MPa | Concrete Rectangular | 250 | 275 | 687.5 | 4475 | 0.31 | 752.68 | G300E | 1963885.71 | 15.41 | G300E | 755836.37 | 5.93
515 | Story18 | B2 | 32 MPa RC Beam (27.5 cm x 25 cm) | Beam | 32MPa | Concrete Rectangular | 250 | 275 | 687.5 | 4475 | 0.31 | 752.68 | G300E | 1377660.71 | 10.81 | G300E | 1496634.74 | 11.74
516 | Story18 | B20 | 32 MPa RC Beam (27.5 cm x 25 cm) | Beam | 32MPa | Concrete Rectangular | 250 | 275 | 687.5 | 4475 | 0.31 | 752.68 | G300E | 1963566.07 | 15.41 | G300E | 755836.37 | 5.93
517 | Story18 | B21 | 32 MPa RC Beam (27.5 cm x 25 cm) | Beam | 32MPa | Concrete Rectangular | 250 | 275 | 687.5 | 4475 | 0.31 | 752.68 | G300E | 2161425 | 16.96 | G300E | 128191.57 | 1.01
518 | Story18 | B22 | 32 MPa RC Beam (27.5 cm x 25 cm) | Beam | 32MPa | Concrete Rectangular | 250 | 275 | 687.5 | 4475 | 0.31 | 752.68 | G300E | 1319166.07 | 10.35 | G300E | 1609788.31 | 12.63
519 | Story18 | B23 | 32 MPa RC Beam (27.5 cm x 25 cm) | Beam | 32MPa | Concrete Rectangular | 250 | 275 | 687.5 | 4475 | 0.31 | 752.68 | G300E | 1474832.14 | 11.57 | G300E | 1584150 | 12.43
520 | Story18 | B24 | 32 MPa RC Beam (27.5 cm x 25 cm) | Beam | 32MPa | Concrete Rectangular | 250 | 275 | 687.5 | 4475 | 0.31 | 752.68 | G300E | 2179964.29 | 17.1 | G300E | 493290.6 | 3.87
521 | Story18 | B25 | 32 MPa RC Beam (27.5 cm x 25 cm) | Beam | 32MPa | Concrete Rectangular | 250 | 275 | 687.5 | 4475 | 0.31 | 752.68 | G300E | 1698582.14 | 13.33 | G300E | 1460396.11 | 11.46
522 | Story18 | B26 | 32 MPa RC Beam (27.5 cm x 25 cm) | Beam | 32MPa | Concrete Rectangular | 250 | 275 | 687.5 | 4800 | 0.33 | 807.34 | G300E | 2759040 | 21.65 | G300E | 1323080.88 | 10.38
523 | Story18 | B3 | 32 MPa RC Beam (27.5 cm x 25 cm) | Beam | 32MPa | Concrete Rectangular | 250 | 275 | 687.5 | 4475 | 0.31 | 752.68 | G300E | 2150557.14 | 16.87 | G300E | 102553.26 | 0.8
524 | Story18 | B30 | 32 MPa RC Beam (27.5 cm x 25 cm) | Beam | 32MPa | Concrete Rectangular | 250 | 275 | 687.5 | 4475 | 0.31 | 752.68 | G300E | 2622350 | 20.58 | G300E | 1235043.76 | 9.69
525 | Story18 | B31 | 32 MPa RC Beam (27.5 cm x 25 cm) | Beam | 32MPa | Concrete Rectangular | 250 | 275 | 687.5 | 4475 | 0.31 | 752.68 | G300E | 1699860.71 | 13.34 | G300E | 1460396.11 | 11.46
526 | Story18 | B32 | 32 MPa RC Beam (27.5 cm x 25 cm) | Beam | 32MPa | Concrete Rectangular | 250 | 275 | 687.5 | 4475 | 0.31 | 752.68 | G300E | 2181242.86 | 17.11 | G300E | 493290.6 | 3.87
527 | Story18 | B33 | 32 MPa RC Beam (27.5 cm x 25 cm) | Beam | 32MPa | Concrete Rectangular | 250 | 275 | 687.5 | 4475 | 0.31 | 752.68 | G300E | 1474832.14 | 11.57 | G300E | 1584150 | 12.43
528 | Story18 | B34 | 32 MPa RC Beam (27.5 cm x 25 cm) | Beam | 32MPa | Concrete Rectangular | 250 | 275 | 687.5 | 4475 | 0.31 | 752.68 | G300E | 1319166.07 | 10.35 | G300E | 1609788.31 | 12.63
529 | Story18 | B35 | 32 MPa RC Beam (27.5 cm x 25 cm) | Beam | 32MPa | Concrete Rectangular | 250 | 275 | 687.5 | 4475 | 0.31 | 752.68 | G300E | 2179964.29 | 17.1 | G300E | 493290.6 | 3.87
530 | Story18 | B36 | 32 MPa RC Beam (27.5 cm x 25 cm) | Beam | 32MPa | Concrete Rectangular | 250 | 275 | 687.5 | 4475 | 0.31 | 752.68 | G300E | 1963885.71 | 15.41 | G300E | 755836.37 | 5.93
531 | Story18 | B37 | 32 MPa RC Beam (27.5 cm x 25 cm) | Beam | 32MPa | Concrete Rectangular | 250 | 275 | 687.5 | 4800 | 0.33 | 807.34 | G300E | 2810240 | 22.05 | G300E | 1324721.2 | 10.39
532 | Story18 | B38 | 32 MPa RC Beam (27.5 cm x 25 cm) | Beam | 32MPa | Concrete Rectangular | 250 | 275 | 687.5 | 4475 | 0.31 | 752.68 | G300E | 2622350 | 20.58 | G300E | 1235042.12 | 9.69
533 | Story18 | B4 | 32 MPa RC Beam (27.5 cm x 25 cm) | Beam | 32MPa | Concrete Rectangular | 250 | 275 | 687.5 | 4475 | 0.31 | 752.68 | G300E | 1318207.14 | 10.34 | G300E | 1609788.31 | 12.63
534 | Story18 | B40 | 32 MPa RC Beam (27.5 cm x 25 cm) | Beam | 32MPa | Concrete Rectangular | 250 | 275 | 687.5 | 4475 | 0.31 | 752.68 | G300E | 2622648.33 | 20.58 | G300E | 1235046.23 | 9.69
535 | Story18 | B41 | 32 MPa RC Beam (27.5 cm x 25 cm) | Beam | 32MPa | Concrete Rectangular | 250 | 275 | 687.5 | 4475 | 0.31 | 752.68 | G300E | 2622350 | 20.58 | G300E | 1235043.76 | 9.69
536 | Story18 | B42 | 32 MPa RC Beam (27.5 cm x 25 cm) | Beam | 32MPa | Concrete Rectangular | 250 | 275 | 687.5 | 4475 | 0.31 | 752.68 | G300E | 1963566.07 | 15.41 | G300E | 755836.37 | 5.93
537 | Story18 | B43 | 32 MPa RC Beam (27.5 cm x 25 cm) | Beam | 32MPa | Concrete Rectangular | 250 | 275 | 687.5 | 4475 | 0.31 | 752.68 | G300E | 2181242.86 | 17.11 | G300E | 493290.6 | 3.87
538 | Story18 | B44 | 32 MPa RC Beam (27.5 cm x 25 cm) | Beam | 32MPa | Concrete Rectangular | 250 | 275 | 687.5 | 4475 | 0.31 | 752.68 | G300E | 1319166.07 | 10.35 | G300E | 1609788.31 | 12.63
539 | Story18 | B45 | 32 MPa RC Beam (27.5 cm x 25 cm) | Beam | 32MPa | Concrete Rectangular | 250 | 275 | 687.5 | 4475 | 0.31 | 752.68 | G300E | 1383094.64 | 10.85 | G300E | 1522273.06 | 11.94
540 | Story18 | B46 | 32 MPa RC Beam (27.5 cm x 25 cm) | Beam | 32MPa | Concrete Rectangular | 250 | 275 | 687.5 | 4475 | 0.31 | 752.68 | G300E | 2163023.21 | 16.97 | G300E | 128191.57 | 1.01
541 | Story18 | B47 | 32 MPa RC Beam (27.5 cm x 25 cm) | Beam | 32MPa | Concrete Rectangular | 250 | 275 | 687.5 | 4475 | 0.31 | 752.68 | G300E | 2163023.21 | 16.97 | G300E | 128191.57 | 1.01
542 | Story18 | B48 | 32 MPa RC Beam (27.5 cm x 25 cm) | Beam | 32MPa | Concrete Rectangular | 250 | 275 | 687.5 | 4475 | 0.31 | 752.68 | G300E | 1963566.07 | 15.41 | G300E | 755836.37 | 5.93
543 | Story18 | B49 | 32 MPa RC Beam (27.5 cm x 25 cm) | Beam | 32MPa | Concrete Rectangular | 250 | 275 | 687.5 | 4475 | 0.31 | 752.68 | G300E | 2181242.86 | 17.11 | G300E | 493290.6 | 3.87
544 | Story18 | B5 | 32 MPa RC Beam (27.5 cm x 25 cm) | Beam | 32MPa | Concrete Rectangular | 250 | 275 | 687.5 | 4475 | 0.31 | 752.68 | G300E | 2178366.07 | 17.09 | G300E | 493290.6 | 3.87
545 | Story18 | B50 | 32 MPa RC Beam (27.5 cm x 25 cm) | Beam | 32MPa | Concrete Rectangular | 250 | 275 | 687.5 | 4475 | 0.31 | 752.68 | G300E | 1699860.71 | 13.34 | G300E | 1460396.11 | 11.46
546 | Story18 | B51 | 32 MPa RC Beam (27.5 cm x 25 cm) | Beam | 32MPa | Concrete Rectangular | 250 | 275 | 687.5 | 4475 | 0.31 | 752.68 | G300E | 2181242.86 | 17.11 | G300E | 493290.6 | 3.87
547 | Story18 | B52 | 32 MPa RC Beam (27.5 cm x 25 cm) | Beam | 32MPa | Concrete Rectangular | 250 | 275 | 687.5 | 4475 | 0.31 | 752.68 | G300E | 1963885.71 | 15.41 | G300E | 755836.37 | 5.93
548 | Story18 | B53 | 32 MPa RC Beam (27.5 cm x 25 cm) | Beam | 32MPa | Concrete Rectangular | 250 | 275 | 687.5 | 4475 | 0.31 | 752.68 | G300E | 2163023.21 | 16.97 | G300E | 128191.57 | 1.01
549 | Story18 | B54 | 32 MPa RC Beam (27.5 cm x 25 cm) | Beam | 32MPa | Concrete Rectangular | 250 | 275 | 687.5 | 4475 | 0.31 | 752.68 | G300E | 2161425 | 16.96 | G300E | 128191.57 | 1.01
550 | Story18 | B55 | 32 MPa RC Beam (27.5 cm x 25 cm) | Beam | 32MPa | Concrete Rectangular | 250 | 275 | 687.5 | 4475 | 0.31 | 752.68 | G300E | 1383094.64 | 10.85 | G300E | 1522273.06 | 11.94
551 | Story18 | B56 | 32 MPa RC Beam (27.5 cm x 25 cm) | Beam | 32MPa | Concrete Rectangular | 250 | 275 | 687.5 | 4475 | 0.31 | 752.68 | G300E | 1383094.64 | 10.85 | G300E | 1522273.06 | 11.94
552 | Story18 | B57 | 32 MPa RC Beam (27.5 cm x 25 cm) | Beam | 32MPa | Concrete Rectangular | 250 | 275 | 687.5 | 4475 | 0.31 | 752.68 | G300E | 1319166.07 | 10.35 | G300E | 1609788.31 | 12.63
553 | Story18 | B58 | 32 MPa RC Beam (27.5 cm x 25 cm) | Beam | 32MPa | Concrete Rectangular | 250 | 275 | 687.5 | 4475 | 0.31 | 752.68 | G300E | 1474832.14 | 11.57 | G300E | 1584150 | 12.43
554 | Story18 | B59 | 32 MPa RC Beam (27.5 cm x 25 cm) | Beam | 32MPa | Concrete Rectangular | 250 | 275 | 687.5 | 4475 | 0.31 | 752.68 | G300E | 1319166.07 | 10.35 | G300E | 1609788.31 | 12.63
555 | Story18 | B6 | 32 MPa RC Beam (27.5 cm x 25 cm) | Beam | 32MPa | Concrete Rectangular | 250 | 275 | 687.5 | 4475 | 0.31 | 752.68 | G300E | 1474832.14 | 11.57 | G300E | 1584150 | 12.43
556 | Story18 | B60 | 32 MPa RC Beam (27.5 cm x 25 cm) | Beam | 32MPa | Concrete Rectangular | 250 | 275 | 687.5 | 4475 | 0.31 | 752.68 | G300E | 1383094.64 | 10.85 | G300E | 1522273.06 | 11.94
557 | Story18 | B7 | 32 MPa RC Beam (27.5 cm x 25 cm) | Beam | 32MPa | Concrete Rectangular | 250 | 275 | 687.5 | 4475 | 0.31 | 752.68 | G300E | 2180283.93 | 17.11 | G300E | 493290.6 | 3.87
558 | Story18 | B8 | 32 MPa RC Beam (27.5 cm x 25 cm) | Beam | 32MPa | Concrete Rectangular | 250 | 275 | 687.5 | 4475 | 0.31 | 752.68 | G300E | 1319166.07 | 10.35 | G300E | 1609788.31 | 12.63
559 | Story18 | B9 | 32 MPa RC Beam (27.5 cm x 25 cm) | Beam | 32MPa | Concrete Rectangular | 250 | 275 | 687.5 | 4475 | 0.31 | 752.68 | G300E | 2161425 | 16.96 | G300E | 128191.57 | 1.01
560 | Story19 | B1 | 32 MPa RC Beam (30 cm x 25 cm) | Beam | 32MPa | Concrete Rectangular | 250 | 300 | 750 | 4475 | 0.34 | 821.1 | G300E | 1317887.5 | 10.34 | G300E | 1710569.07 | 13.42
561 | Story19 | B10 | 32 MPa RC Beam (30 cm x 25 cm) | Beam | 32MPa | Concrete Rectangular | 250 | 300 | 750 | 4475 | 0.34 | 821.1 | G300E | 1318846.43 | 10.35 | G300E | 1618352.43 | 12.7
562 | Story19 | B11 | 32 MPa RC Beam (30 cm x 25 cm) | Beam | 32MPa | Concrete Rectangular | 250 | 300 | 750 | 4475 | 0.34 | 821.1 | G300E | 1318846.43 | 10.35 | G300E | 1618352.43 | 12.7
563 | Story19 | B12 | 32 MPa RC Beam (30 cm x 25 cm) | Beam | 32MPa | Concrete Rectangular | 250 | 300 | 750 | 4475 | 0.34 | 821.1 | G300E | 1370948.21 | 10.76 | G300E | 1590383.36 | 12.48
564 | Story19 | B13 | 32 MPa RC Beam (30 cm x 25 cm) | Beam | 32MPa | Concrete Rectangular | 250 | 300 | 750 | 4475 | 0.34 | 821.1 | G300E | 1570085.71 | 12.32 | G300E | 111876.28 | 0.88
565 | Story19 | B14 | 32 MPa RC Beam (30 cm x 25 cm) | Beam | 32MPa | Concrete Rectangular | 250 | 300 | 750 | 4475 | 0.34 | 821.1 | G300E | 1882376.79 | 14.77 | G300E | 1045392.92 | 8.2
566 | Story19 | B15 | 32 MPa RC Beam (30 cm x 25 cm) | Beam | 32MPa | Concrete Rectangular | 250 | 300 | 750 | 4475 | 0.34 | 821.1 | G300E | 1887810.71 | 14.81 | G300E | 925207.21 | 7.26
567 | Story19 | B16 | 32 MPa RC Beam (30 cm x 25 cm) | Beam | 32MPa | Concrete Rectangular | 250 | 300 | 750 | 4800 | 0.36 | 880.73 | G300E | 2816320 | 22.1 | G300E | 1371201.92 | 10.76
568 | Story19 | B17 | 32 MPa RC Beam (30 cm x 25 cm) | Beam | 32MPa | Concrete Rectangular | 250 | 300 | 750 | 4475 | 0.34 | 821.1 | G300E | 1600451.79 | 12.56 | G300E | 832990.56 | 6.54
569 | Story19 | B18 | 32 MPa RC Beam (30 cm x 25 cm) | Beam | 32MPa | Concrete Rectangular | 250 | 300 | 750 | 4800 | 0.36 | 880.73 | G300E | 2850560 | 22.37 | G300E | 1521596.8 | 11.94
570 | Story19 | B19 | 32 MPa RC Beam (30 cm x 25 cm) | Beam | 32MPa | Concrete Rectangular | 250 | 300 | 750 | 4475 | 0.34 | 821.1 | G300E | 1896121.43 | 14.88 | G300E | 953176.28 | 7.48
571 | Story19 | B2 | 32 MPa RC Beam (30 cm x 25 cm) | Beam | 32MPa | Concrete Rectangular | 250 | 300 | 750 | 4475 | 0.34 | 821.1 | G300E | 1317567.86 | 10.34 | G300E | 1710569.07 | 13.42
572 | Story19 | B20 | 32 MPa RC Beam (30 cm x 25 cm) | Beam | 32MPa | Concrete Rectangular | 250 | 300 | 750 | 4475 | 0.34 | 821.1 | G300E | 1895482.14 | 14.87 | G300E | 953176.28 | 7.48
573 | Story19 | B21 | 32 MPa RC Beam (30 cm x 25 cm) | Beam | 32MPa | Concrete Rectangular | 250 | 300 | 750 | 4475 | 0.34 | 821.1 | G300E | 2079916.07 | 16.32 | G300E | 111876.28 | 0.88
574 | Story19 | B22 | 32 MPa RC Beam (30 cm x 25 cm) | Beam | 32MPa | Concrete Rectangular | 250 | 300 | 750 | 4475 | 0.34 | 821.1 | G300E | 1373185.71 | 10.77 | G300E | 1710569.07 | 13.42
575 | Story19 | B23 | 32 MPa RC Beam (30 cm x 25 cm) | Beam | 32MPa | Concrete Rectangular | 250 | 300 | 750 | 4475 | 0.34 | 821.1 | G300E | 1262269.64 | 9.9 | G300E | 1682600 | 13.2
576 | Story19 | B24 | 32 MPa RC Beam (30 cm x 25 cm) | Beam | 32MPa | Concrete Rectangular | 250 | 300 | 750 | 4475 | 0.34 | 821.1 | G300E | 2069048.21 | 16.23 | G300E | 528371.56 | 4.15
577 | Story19 | B25 | 32 MPa RC Beam (30 cm x 25 cm) | Beam | 32MPa | Concrete Rectangular | 250 | 300 | 750 | 4475 | 0.34 | 821.1 | G300E | 1598853.57 | 12.55 | G300E | 832990.56 | 6.54
578 | Story19 | B26 | 32 MPa RC Beam (30 cm x 25 cm) | Beam | 32MPa | Concrete Rectangular | 250 | 300 | 750 | 4800 | 0.36 | 880.73 | G300E | 2817600 | 22.11 | G300E | 1463521.6 | 11.48
579 | Story19 | B3 | 32 MPa RC Beam (30 cm x 25 cm) | Beam | 32MPa | Concrete Rectangular | 250 | 300 | 750 | 4475 | 0.34 | 821.1 | G300E | 1567208.93 | 12.3 | G300E | 111876.28 | 0.88
580 | Story19 | B30 | 32 MPa RC Beam (30 cm x 25 cm) | Beam | 32MPa | Concrete Rectangular | 250 | 300 | 750 | 4475 | 0.34 | 821.1 | G300E | 2657851.67 | 20.85 | G300E | 1418572.91 | 11.13
581 | Story19 | B31 | 32 MPa RC Beam (30 cm x 25 cm) | Beam | 32MPa | Concrete Rectangular | 250 | 300 | 750 | 4475 | 0.34 | 821.1 | G300E | 1600771.43 | 12.56 | G300E | 832990.56 | 6.54
582 | Story19 | B32 | 32 MPa RC Beam (30 cm x 25 cm) | Beam | 32MPa | Concrete Rectangular | 250 | 300 | 750 | 4475 | 0.34 | 821.1 | G300E | 2070007.14 | 16.24 | G300E | 528371.56 | 4.15
583 | Story19 | B33 | 32 MPa RC Beam (30 cm x 25 cm) | Beam | 32MPa | Concrete Rectangular | 250 | 300 | 750 | 4475 | 0.34 | 821.1 | G300E | 1263867.86 | 9.92 | G300E | 1682600 | 13.2
584 | Story19 | B34 | 32 MPa RC Beam (30 cm x 25 cm) | Beam | 32MPa | Concrete Rectangular | 250 | 300 | 750 | 4475 | 0.34 | 821.1 | G300E | 1373185.71 | 10.77 | G300E | 1710569.07 | 13.42
585 | Story19 | B35 | 32 MPa RC Beam (30 cm x 25 cm) | Beam | 32MPa | Concrete Rectangular | 250 | 300 | 750 | 4475 | 0.34 | 821.1 | G300E | 2069048.21 | 16.23 | G300E | 528371.56 | 4.15
586 | Story19 | B36 | 32 MPa RC Beam (30 cm x 25 cm) | Beam | 32MPa | Concrete Rectangular | 250 | 300 | 750 | 4475 | 0.34 | 821.1 | G300E | 1896121.43 | 14.88 | G300E | 953176.28 | 7.48
587 | Story19 | B37 | 32 MPa RC Beam (30 cm x 25 cm) | Beam | 32MPa | Concrete Rectangular | 250 | 300 | 750 | 4800 | 0.36 | 880.73 | G300E | 2849280 | 22.36 | G300E | 1521592.96 | 11.94
588 | Story19 | B38 | 32 MPa RC Beam (30 cm x 25 cm) | Beam | 32MPa | Concrete Rectangular | 250 | 300 | 750 | 4475 | 0.34 | 821.1 | G300E | 2658150 | 20.86 | G300E | 1418571.12 | 11.13
589 | Story19 | B4 | 32 MPa RC Beam (30 cm x 25 cm) | Beam | 32MPa | Concrete Rectangular | 250 | 300 | 750 | 4475 | 0.34 | 821.1 | G300E | 1371587.5 | 10.76 | G300E | 1590383.36 | 12.48
590 | Story19 | B40 | 32 MPa RC Beam (30 cm x 25 cm) | Beam | 32MPa | Concrete Rectangular | 250 | 300 | 750 | 4475 | 0.34 | 821.1 | G300E | 2658746.67 | 20.86 | G300E | 1418572.02 | 11.13
591 | Story19 | B41 | 32 MPa RC Beam (30 cm x 25 cm) | Beam | 32MPa | Concrete Rectangular | 250 | 300 | 750 | 4475 | 0.34 | 821.1 | G300E | 2658150 | 20.86 | G300E | 1418572.91 | 11.13
592 | Story19 | B42 | 32 MPa RC Beam (30 cm x 25 cm) | Beam | 32MPa | Concrete Rectangular | 250 | 300 | 750 | 4475 | 0.34 | 821.1 | G300E | 1895482.14 | 14.87 | G300E | 953176.28 | 7.48
593 | Story19 | B43 | 32 MPa RC Beam (30 cm x 25 cm) | Beam | 32MPa | Concrete Rectangular | 250 | 300 | 750 | 4475 | 0.34 | 821.1 | G300E | 2069687.5 | 16.24 | G300E | 528371.56 | 4.15
594 | Story19 | B44 | 32 MPa RC Beam (30 cm x 25 cm) | Beam | 32MPa | Concrete Rectangular | 250 | 300 | 750 | 4475 | 0.34 | 821.1 | G300E | 1373185.71 | 10.77 | G300E | 1710569.07 | 13.42
595 | Story19 | B45 | 32 MPa RC Beam (30 cm x 25 cm) | Beam | 32MPa | Concrete Rectangular | 250 | 300 | 750 | 4475 | 0.34 | 821.1 | G300E | 1318846.43 | 10.35 | G300E | 1618352.43 | 12.7
596 | Story19 | B46 | 32 MPa RC Beam (30 cm x 25 cm) | Beam | 32MPa | Concrete Rectangular | 250 | 300 | 750 | 4475 | 0.34 | 821.1 | G300E | 2081514.29 | 16.33 | G300E | 111876.28 | 0.88
597 | Story19 | B47 | 32 MPa RC Beam (30 cm x 25 cm) | Beam | 32MPa | Concrete Rectangular | 250 | 300 | 750 | 4475 | 0.34 | 821.1 | G300E | 2081514.29 | 16.33 | G300E | 111876.28 | 0.88
598 | Story19 | B48 | 32 MPa RC Beam (30 cm x 25 cm) | Beam | 32MPa | Concrete Rectangular | 250 | 300 | 750 | 4475 | 0.34 | 821.1 | G300E | 1895482.14 | 14.87 | G300E | 953176.28 | 7.48
599 | Story19 | B49 | 32 MPa RC Beam (30 cm x 25 cm) | Beam | 32MPa | Concrete Rectangular | 250 | 300 | 750 | 4475 | 0.34 | 821.1 | G300E | 2069687.5 | 16.24 | G300E | 528371.56 | 4.15
600 | Story19 | B5 | 32 MPa RC Beam (30 cm x 25 cm) | Beam | 32MPa | Concrete Rectangular | 250 | 300 | 750 | 4475 | 0.34 | 821.1 | G300E | 2067769.64 | 16.22 | G300E | 528371.56 | 4.15
601 | Story19 | B50 | 32 MPa RC Beam (30 cm x 25 cm) | Beam | 32MPa | Concrete Rectangular | 250 | 300 | 750 | 4475 | 0.34 | 821.1 | G300E | 1600771.43 | 12.56 | G300E | 832990.56 | 6.54
602 | Story19 | B51 | 32 MPa RC Beam (30 cm x 25 cm) | Beam | 32MPa | Concrete Rectangular | 250 | 300 | 750 | 4475 | 0.34 | 821.1 | G300E | 2070007.14 | 16.24 | G300E | 528371.56 | 4.15
603 | Story19 | B52 | 32 MPa RC Beam (30 cm x 25 cm) | Beam | 32MPa | Concrete Rectangular | 250 | 300 | 750 | 4475 | 0.34 | 821.1 | G300E | 1895482.14 | 14.87 | G300E | 953176.28 | 7.48
604 | Story19 | B53 | 32 MPa RC Beam (30 cm x 25 cm) | Beam | 32MPa | Concrete Rectangular | 250 | 300 | 750 | 4475 | 0.34 | 821.1 | G300E | 2081514.29 | 16.33 | G300E | 111876.28 | 0.88
605 | Story19 | B54 | 32 MPa RC Beam (30 cm x 25 cm) | Beam | 32MPa | Concrete Rectangular | 250 | 300 | 750 | 4475 | 0.34 | 821.1 | G300E | 2079916.07 | 16.32 | G300E | 111876.28 | 0.88
606 | Story19 | B55 | 32 MPa RC Beam (30 cm x 25 cm) | Beam | 32MPa | Concrete Rectangular | 250 | 300 | 750 | 4475 | 0.34 | 821.1 | G300E | 1318846.43 | 10.35 | G300E | 1618352.43 | 12.7
607 | Story19 | B56 | 32 MPa RC Beam (30 cm x 25 cm) | Beam | 32MPa | Concrete Rectangular | 250 | 300 | 750 | 4475 | 0.34 | 821.1 | G300E | 1318846.43 | 10.35 | G300E | 1618352.43 | 12.7
608 | Story19 | B57 | 32 MPa RC Beam (30 cm x 25 cm) | Beam | 32MPa | Concrete Rectangular | 250 | 300 | 750 | 4475 | 0.34 | 821.1 | G300E | 1373185.71 | 10.77 | G300E | 1710569.07 | 13.42
609 | Story19 | B58 | 32 MPa RC Beam (30 cm x 25 cm) | Beam | 32MPa | Concrete Rectangular | 250 | 300 | 750 | 4475 | 0.34 | 821.1 | G300E | 1263867.86 | 9.92 | G300E | 1682600 | 13.2
610 | Story19 | B59 | 32 MPa RC Beam (30 cm x 25 cm) | Beam | 32MPa | Concrete Rectangular | 250 | 300 | 750 | 4475 | 0.34 | 821.1 | G300E | 1373185.71 | 10.77 | G300E | 1710569.07 | 13.42
611 | Story19 | B6 | 32 MPa RC Beam (30 cm x 25 cm) | Beam | 32MPa | Concrete Rectangular | 250 | 300 | 750 | 4475 | 0.34 | 821.1 | G300E | 1262269.64 | 9.9 | G300E | 1682600 | 13.2
612 | Story19 | B60 | 32 MPa RC Beam (30 cm x 25 cm) | Beam | 32MPa | Concrete Rectangular | 250 | 300 | 750 | 4475 | 0.34 | 821.1 | G300E | 1318846.43 | 10.35 | G300E | 1618352.43 | 12.7
613 | Story19 | B7 | 32 MPa RC Beam (30 cm x 25 cm) | Beam | 32MPa | Concrete Rectangular | 250 | 300 | 750 | 4475 | 0.34 | 821.1 | G300E | 2069367.86 | 16.24 | G300E | 528371.56 | 4.15
614 | Story19 | B8 | 32 MPa RC Beam (30 cm x 25 cm) | Beam | 32MPa | Concrete Rectangular | 250 | 300 | 750 | 4475 | 0.34 | 821.1 | G300E | 1373185.71 | 10.77 | G300E | 1710569.07 | 13.42
615 | Story19 | B9 | 32 MPa RC Beam (30 cm x 25 cm) | Beam | 32MPa | Concrete Rectangular | 250 | 300 | 750 | 4475 | 0.34 | 821.1 | G300E | 2079916.07 | 16.32 | G300E | 111876.28 | 0.88
616 | Story2 | B1 | 32 MPa RC Beam (25 cm x 25 cm) | Beam | 32MPa | Concrete Rectangular | 250 | 250 | 625 | 4425 | 0.28 | 676.61 | G300E | 1255751.79 | 9.85 | G300E | 631510.71 | 4.96
617 | Story2 | B10 | 32 MPa RC Beam (25 cm x 25 cm) | Beam | 32MPa | Concrete Rectangular | 250 | 250 | 625 | 4425 | 0.28 | 676.61 | G300E | 1278192.86 | 10.03 | G300E | 631510.71 | 4.96
618 | Story2 | B11 | 32 MPa RC Beam (25 cm x 25 cm) | Beam | 32MPa | Concrete Rectangular | 250 | 250 | 625 | 4425 | 0.28 | 676.61 | G300E | 1278192.86 | 10.03 | G300E | 631510.71 | 4.96
619 | Story2 | B12 | 32 MPa RC Beam (25 cm x 25 cm) | Beam | 32MPa | Concrete Rectangular | 250 | 250 | 625 | 4425 | 0.28 | 676.61 | G300E | 1078520 | 8.46 | G300E | 820641.32 | 6.44
620 | Story2 | B13 | 32 MPa RC Beam (25 cm x 25 cm) | Beam | 32MPa | Concrete Rectangular | 250 | 250 | 625 | 4425 | 0.28 | 676.61 | G300E | 1647364.29 | 12.93 | G300E | 700652.13 | 5.5
621 | Story2 | B14 | 32 MPa RC Beam (25 cm x 25 cm) | Beam | 32MPa | Concrete Rectangular | 250 | 250 | 625 | 4425 | 0.28 | 676.61 | G300E | 1579092.86 | 12.39 | G300E | 46094.28 | 0.36
622 | Story2 | B15 | 32 MPa RC Beam (25 cm x 25 cm) | Beam | 32MPa | Concrete Rectangular | 250 | 250 | 625 | 4425 | 0.28 | 676.61 | G300E | 1586678.57 | 12.45 | G300E | 46094.28 | 0.36
623 | Story2 | B16 | 32 MPa RC Beam (25 cm x 25 cm) | Beam | 32MPa | Concrete Rectangular | 250 | 250 | 625 | 4800 | 0.3 | 733.94 | G300E | 1840320 | 14.44 | G300E | 449573.6 | 3.53
624 | Story2 | B17 | 32 MPa RC Beam (25 cm x 25 cm) | Beam | 32MPa | Concrete Rectangular | 250 | 250 | 625 | 4425 | 0.28 | 676.61 | G300E | 1601533.93 | 12.57 | G300E | 46094.28 | 0.36
625 | Story2 | B18 | 32 MPa RC Beam (25 cm x 25 cm) | Beam | 32MPa | Concrete Rectangular | 250 | 250 | 625 | 4800 | 0.3 | 733.94 | G300E | 1888320 | 14.82 | G300E | 792587.2 | 6.22
626 | Story2 | B19 | 32 MPa RC Beam (25 cm x 25 cm) | Beam | 32MPa | Concrete Rectangular | 250 | 250 | 625 | 4425 | 0.28 | 676.61 | G300E | 1607539.29 | 12.61 | G300E | 46094.28 | 0.36
627 | Story2 | B2 | 32 MPa RC Beam (25 cm x 25 cm) | Beam | 32MPa | Concrete Rectangular | 250 | 250 | 625 | 4425 | 0.28 | 676.61 | G300E | 1262389.29 | 9.91 | G300E | 631510.71 | 4.96
628 | Story2 | B20 | 32 MPa RC Beam (25 cm x 25 cm) | Beam | 32MPa | Concrete Rectangular | 250 | 250 | 625 | 4425 | 0.28 | 676.61 | G300E | 1607539.29 | 12.61 | G300E | 46094.28 | 0.36
629 | Story2 | B21 | 32 MPa RC Beam (25 cm x 25 cm) | Beam | 32MPa | Concrete Rectangular | 250 | 250 | 625 | 4425 | 0.28 | 676.61 | G300E | 1667592.86 | 13.08 | G300E | 384896.77 | 3.02
630 | Story2 | B22 | 32 MPa RC Beam (25 cm x 25 cm) | Beam | 32MPa | Concrete Rectangular | 250 | 250 | 625 | 4425 | 0.28 | 676.61 | G300E | 1078815 | 8.46 | G300E | 820051.32 | 6.43
631 | Story2 | B23 | 32 MPa RC Beam (25 cm x 25 cm) | Beam | 32MPa | Concrete Rectangular | 250 | 250 | 625 | 4425 | 0.28 | 676.61 | G300E | 1168200 | 9.17 | G300E | 631510.71 | 4.96
632 | Story2 | B24 | 32 MPa RC Beam (25 cm x 25 cm) | Beam | 32MPa | Concrete Rectangular | 250 | 250 | 625 | 4425 | 0.28 | 676.61 | G300E | 1581937.5 | 12.41 | G300E | 361849.63 | 2.84
633 | Story2 | B25 | 32 MPa RC Beam (25 cm x 25 cm) | Beam | 32MPa | Concrete Rectangular | 250 | 250 | 625 | 4425 | 0.28 | 676.61 | G300E | 1600901.79 | 12.56 | G300E | 46094.28 | 0.36
634 | Story2 | B26 | 32 MPa RC Beam (25 cm x 25 cm) | Beam | 32MPa | Concrete Rectangular | 250 | 250 | 625 | 4800 | 0.3 | 733.94 | G300E | 1848640 | 14.51 | G300E | 769253.6 | 6.04
635 | Story2 | B3 | 32 MPa RC Beam (25 cm x 25 cm) | Beam | 32MPa | Concrete Rectangular | 250 | 250 | 625 | 4425 | 0.28 | 676.61 | G300E | 1639146.43 | 12.86 | G300E | 595400.34 | 4.67
636 | Story2 | B30 | 32 MPa RC Beam (25 cm x 25 cm) | Beam | 32MPa | Concrete Rectangular | 250 | 250 | 625 | 4425 | 0.28 | 676.61 | G300E | 1740795 | 13.66 | G300E | 730666.32 | 5.73
637 | Story2 | B31 | 32 MPa RC Beam (25 cm x 25 cm) | Beam | 32MPa | Concrete Rectangular | 250 | 250 | 625 | 4425 | 0.28 | 676.61 | G300E | 1601850 | 12.57 | G300E | 46094.28 | 0.36
638 | Story2 | B32 | 32 MPa RC Beam (25 cm x 25 cm) | Beam | 32MPa | Concrete Rectangular | 250 | 250 | 625 | 4425 | 0.28 | 676.61 | G300E | 1582253.57 | 12.41 | G300E | 361849.63 | 2.84
639 | Story2 | B33 | 32 MPa RC Beam (25 cm x 25 cm) | Beam | 32MPa | Concrete Rectangular | 250 | 250 | 625 | 4425 | 0.28 | 676.61 | G300E | 1168200 | 9.17 | G300E | 631510.71 | 4.96
640 | Story2 | B34 | 32 MPa RC Beam (25 cm x 25 cm) | Beam | 32MPa | Concrete Rectangular | 250 | 250 | 625 | 4425 | 0.28 | 676.61 | G300E | 1077045 | 8.45 | G300E | 820051.32 | 6.43
641 | Story2 | B35 | 32 MPa RC Beam (25 cm x 25 cm) | Beam | 32MPa | Concrete Rectangular | 250 | 250 | 625 | 4425 | 0.28 | 676.61 | G300E | 1582253.57 | 12.41 | G300E | 361849.63 | 2.84
642 | Story2 | B36 | 32 MPa RC Beam (25 cm x 25 cm) | Beam | 32MPa | Concrete Rectangular | 250 | 250 | 625 | 4425 | 0.28 | 676.61 | G300E | 1607539.29 | 12.61 | G300E | 46094.28 | 0.36
643 | Story2 | B37 | 32 MPa RC Beam (25 cm x 25 cm) | Beam | 32MPa | Concrete Rectangular | 250 | 250 | 625 | 4800 | 0.3 | 733.94 | G300E | 1888320 | 14.82 | G300E | 792587.2 | 6.22
644 | Story2 | B38 | 32 MPa RC Beam (25 cm x 25 cm) | Beam | 32MPa | Concrete Rectangular | 250 | 250 | 625 | 4425 | 0.28 | 676.61 | G300E | 1740795 | 13.66 | G300E | 730666.32 | 5.73
645 | Story2 | B4 | 32 MPa RC Beam (25 cm x 25 cm) | Beam | 32MPa | Concrete Rectangular | 250 | 250 | 625 | 4425 | 0.28 | 676.61 | G300E | 1078520 | 8.46 | G300E | 820641.32 | 6.44
646 | Story2 | B40 | 32 MPa RC Beam (25 cm x 25 cm) | Beam | 32MPa | Concrete Rectangular | 250 | 250 | 625 | 4425 | 0.28 | 676.61 | G300E | 1740795 | 13.66 | G300E | 730666.32 | 5.73
647 | Story2 | B41 | 32 MPa RC Beam (25 cm x 25 cm) | Beam | 32MPa | Concrete Rectangular | 250 | 250 | 625 | 4425 | 0.28 | 676.61 | G300E | 1740795 | 13.66 | G300E | 730666.32 | 5.73
648 | Story2 | B42 | 32 MPa RC Beam (25 cm x 25 cm) | Beam | 32MPa | Concrete Rectangular | 250 | 250 | 625 | 4425 | 0.28 | 676.61 | G300E | 1607539.29 | 12.61 | G300E | 46094.28 | 0.36
649 | Story2 | B43 | 32 MPa RC Beam (25 cm x 25 cm) | Beam | 32MPa | Concrete Rectangular | 250 | 250 | 625 | 4425 | 0.28 | 676.61 | G300E | 1582253.57 | 12.41 | G300E | 361849.63 | 2.84
650 | Story2 | B44 | 32 MPa RC Beam (25 cm x 25 cm) | Beam | 32MPa | Concrete Rectangular | 250 | 250 | 625 | 4425 | 0.28 | 676.61 | G300E | 1077045 | 8.45 | G300E | 820051.32 | 6.43
651 | Story2 | B45 | 32 MPa RC Beam (25 cm x 25 cm) | Beam | 32MPa | Concrete Rectangular | 250 | 250 | 625 | 4425 | 0.28 | 676.61 | G300E | 1278192.86 | 10.03 | G300E | 631510.71 | 4.96
652 | Story2 | B46 | 32 MPa RC Beam (25 cm x 25 cm) | Beam | 32MPa | Concrete Rectangular | 250 | 250 | 625 | 4425 | 0.28 | 676.61 | G300E | 1667592.86 | 13.08 | G300E | 384896.77 | 3.02
653 | Story2 | B47 | 32 MPa RC Beam (25 cm x 25 cm) | Beam | 32MPa | Concrete Rectangular | 250 | 250 | 625 | 4425 | 0.28 | 676.61 | G300E | 1667592.86 | 13.08 | G300E | 384896.77 | 3.02
654 | Story2 | B48 | 32 MPa RC Beam (25 cm x 25 cm) | Beam | 32MPa | Concrete Rectangular | 250 | 250 | 625 | 4425 | 0.28 | 676.61 | G300E | 1607539.29 | 12.61 | G300E | 46094.28 | 0.36
655 | Story2 | B49 | 32 MPa RC Beam (25 cm x 25 cm) | Beam | 32MPa | Concrete Rectangular | 250 | 250 | 625 | 4425 | 0.28 | 676.61 | G300E | 1582253.57 | 12.41 | G300E | 361849.63 | 2.84
656 | Story2 | B5 | 32 MPa RC Beam (25 cm x 25 cm) | Beam | 32MPa | Concrete Rectangular | 250 | 250 | 625 | 4425 | 0.28 | 676.61 | G300E | 1580989.29 | 12.41 | G300E | 361849.63 | 2.84
657 | Story2 | B50 | 32 MPa RC Beam (25 cm x 25 cm) | Beam | 32MPa | Concrete Rectangular | 250 | 250 | 625 | 4425 | 0.28 | 676.61 | G300E | 1601850 | 12.57 | G300E | 46094.28 | 0.36
658 | Story2 | B51 | 32 MPa RC Beam (25 cm x 25 cm) | Beam | 32MPa | Concrete Rectangular | 250 | 250 | 625 | 4425 | 0.28 | 676.61 | G300E | 1582253.57 | 12.41 | G300E | 361849.63 | 2.84
659 | Story2 | B52 | 32 MPa RC Beam (25 cm x 25 cm) | Beam | 32MPa | Concrete Rectangular | 250 | 250 | 625 | 4425 | 0.28 | 676.61 | G300E | 1607539.29 | 12.61 | G300E | 46094.28 | 0.36
660 | Story2 | B53 | 32 MPa RC Beam (25 cm x 25 cm) | Beam | 32MPa | Concrete Rectangular | 250 | 250 | 625 | 4425 | 0.28 | 676.61 | G300E | 1667592.86 | 13.08 | G300E | 384896.77 | 3.02
661 | Story2 | B54 | 32 MPa RC Beam (25 cm x 25 cm) | Beam | 32MPa | Concrete Rectangular | 250 | 250 | 625 | 4425 | 0.28 | 676.61 | G300E | 1667592.86 | 13.08 | G300E | 384896.77 | 3.02
662 | Story2 | B55 | 32 MPa RC Beam (25 cm x 25 cm) | Beam | 32MPa | Concrete Rectangular | 250 | 250 | 625 | 4425 | 0.28 | 676.61 | G300E | 1278192.86 | 10.03 | G300E | 631510.71 | 4.96
663 | Story2 | B56 | 32 MPa RC Beam (25 cm x 25 cm) | Beam | 32MPa | Concrete Rectangular | 250 | 250 | 625 | 4425 | 0.28 | 676.61 | G300E | 1278192.86 | 10.03 | G300E | 631510.71 | 4.96
664 | Story2 | B57 | 32 MPa RC Beam (25 cm x 25 cm) | Beam | 32MPa | Concrete Rectangular | 250 | 250 | 625 | 4425 | 0.28 | 676.61 | G300E | 1078815 | 8.46 | G300E | 820051.32 | 6.43
665 | Story2 | B58 | 32 MPa RC Beam (25 cm x 25 cm) | Beam | 32MPa | Concrete Rectangular | 250 | 250 | 625 | 4425 | 0.28 | 676.61 | G300E | 1168200 | 9.17 | G300E | 631510.71 | 4.96
666 | Story2 | B59 | 32 MPa RC Beam (25 cm x 25 cm) | Beam | 32MPa | Concrete Rectangular | 250 | 250 | 625 | 4425 | 0.28 | 676.61 | G300E | 1077045 | 8.45 | G300E | 820051.32 | 6.43
667 | Story2 | B6 | 32 MPa RC Beam (25 cm x 25 cm) | Beam | 32MPa | Concrete Rectangular | 250 | 250 | 625 | 4425 | 0.28 | 676.61 | G300E | 1168200 | 9.17 | G300E | 631510.71 | 4.96
668 | Story2 | B60 | 32 MPa RC Beam (25 cm x 25 cm) | Beam | 32MPa | Concrete Rectangular | 250 | 250 | 625 | 4425 | 0.28 | 676.61 | G300E | 1278192.86 | 10.03 | G300E | 631510.71 | 4.96
669 | Story2 | B7 | 32 MPa RC Beam (25 cm x 25 cm) | Beam | 32MPa | Concrete Rectangular | 250 | 250 | 625 | 4425 | 0.28 | 676.61 | G300E | 1582253.57 | 12.41 | G300E | 361849.63 | 2.84
670 | Story2 | B8 | 32 MPa RC Beam (25 cm x 25 cm) | Beam | 32MPa | Concrete Rectangular | 250 | 250 | 625 | 4425 | 0.28 | 676.61 | G300E | 1077045 | 8.45 | G300E | 820051.32 | 6.43
671 | Story2 | B9 | 32 MPa RC Beam (25 cm x 25 cm) | Beam | 32MPa | Concrete Rectangular | 250 | 250 | 625 | 4425 | 0.28 | 676.61 | G300E | 1667592.86 | 13.08 | G300E | 384896.77 | 3.02
672 | Story20 | B1 | 32 MPa RC Beam (30 cm x 25 cm) | Beam | 32MPa | Concrete Rectangular | 250 | 300 | 750 | 4475 | 0.34 | 821.1 | G300E | 1401633.93 | 11 | G300E | 1682600 | 13.2
673 | Story20 | B10 | 32 MPa RC Beam (30 cm x 25 cm) | Beam | 32MPa | Concrete Rectangular | 250 | 300 | 750 | 4475 | 0.34 | 821.1 | G300E | 1404191.07 | 11.02 | G300E | 1710569.07 | 13.42
674 | Story20 | B11 | 32 MPa RC Beam (30 cm x 25 cm) | Beam | 32MPa | Concrete Rectangular | 250 | 300 | 750 | 4475 | 0.34 | 821.1 | G300E | 1404191.07 | 11.02 | G300E | 1710569.07 | 13.42
675 | Story20 | B12 | 32 MPa RC Beam (30 cm x 25 cm) | Beam | 32MPa | Concrete Rectangular | 250 | 300 | 750 | 4475 | 0.34 | 821.1 | G300E | 1282087.5 | 10.06 | G300E | 1710569.07 | 13.42
676 | Story20 | B13 | 32 MPa RC Beam (30 cm x 25 cm) | Beam | 32MPa | Concrete Rectangular | 250 | 300 | 750 | 4475 | 0.34 | 821.1 | G300E | 1656708.93 | 13 | G300E | 111876.28 | 0.88
677 | Story20 | B14 | 32 MPa RC Beam (30 cm x 25 cm) | Beam | 32MPa | Concrete Rectangular | 250 | 300 | 750 | 4475 | 0.34 | 821.1 | G300E | 1867353.57 | 14.65 | G300E | 1045392.92 | 8.2
678 | Story20 | B15 | 32 MPa RC Beam (30 cm x 25 cm) | Beam | 32MPa | Concrete Rectangular | 250 | 300 | 750 | 4475 | 0.34 | 821.1 | G300E | 1872148.21 | 14.69 | G300E | 925207.21 | 7.26
679 | Story20 | B16 | 32 MPa RC Beam (30 cm x 25 cm) | Beam | 32MPa | Concrete Rectangular | 250 | 300 | 750 | 4800 | 0.36 | 880.73 | G300E | 2941120 | 23.08 | G300E | 1491521.92 | 11.7
680 | Story20 | B17 | 32 MPa RC Beam (30 cm x 25 cm) | Beam | 32MPa | Concrete Rectangular | 250 | 300 | 750 | 4475 | 0.34 | 821.1 | G300E | 1608762.5 | 12.62 | G300E | 1794476.28 | 14.08
681 | Story20 | B18 | 32 MPa RC Beam (30 cm x 25 cm) | Beam | 32MPa | Concrete Rectangular | 250 | 300 | 750 | 4800 | 0.36 | 880.73 | G300E | 2976960 | 23.36 | G300E | 1522058.56 | 11.94
682 | Story20 | B19 | 32 MPa RC Beam (30 cm x 25 cm) | Beam | 32MPa | Concrete Rectangular | 250 | 300 | 750 | 4475 | 0.34 | 821.1 | G300E | 1879500 | 14.75 | G300E | 953176.28 | 7.48
683 | Story20 | B2 | 32 MPa RC Beam (30 cm x 25 cm) | Beam | 32MPa | Concrete Rectangular | 250 | 300 | 750 | 4475 | 0.34 | 821.1 | G300E | 1401633.93 | 11 | G300E | 1682600 | 13.2
684 | Story20 | B20 | 32 MPa RC Beam (30 cm x 25 cm) | Beam | 32MPa | Concrete Rectangular | 250 | 300 | 750 | 4475 | 0.34 | 821.1 | G300E | 1879180.36 | 14.74 | G300E | 953176.28 | 7.48
685 | Story20 | B21 | 32 MPa RC Beam (30 cm x 25 cm) | Beam | 32MPa | Concrete Rectangular | 250 | 300 | 750 | 4475 | 0.34 | 821.1 | G300E | 1654151.79 | 12.98 | G300E | 500402.49 | 3.93
686 | Story20 | B22 | 32 MPa RC Beam (30 cm x 25 cm) | Beam | 32MPa | Concrete Rectangular | 250 | 300 | 750 | 4475 | 0.34 | 821.1 | G300E | 1283366.07 | 10.07 | G300E | 1710569.07 | 13.42
687 | Story20 | B23 | 32 MPa RC Beam (30 cm x 25 cm) | Beam | 32MPa | Concrete Rectangular | 250 | 300 | 750 | 4475 | 0.34 | 821.1 | G300E | 1284325 | 10.08 | G300E | 1682600 | 13.2
688 | Story20 | B24 | 32 MPa RC Beam (30 cm x 25 cm) | Beam | 32MPa | Concrete Rectangular | 250 | 300 | 750 | 4475 | 0.34 | 821.1 | G300E | 2061376.79 | 16.17 | G300E | 167814.42 | 1.32
689 | Story20 | B25 | 32 MPa RC Beam (30 cm x 25 cm) | Beam | 32MPa | Concrete Rectangular | 250 | 300 | 750 | 4475 | 0.34 | 821.1 | G300E | 1608123.21 | 12.62 | G300E | 1794476.28 | 14.08
690 | Story20 | B26 | 32 MPa RC Beam (30 cm x 25 cm) | Beam | 32MPa | Concrete Rectangular | 250 | 300 | 750 | 4800 | 0.36 | 880.73 | G300E | 2944000 | 23.1 | G300E | 1463521.6 | 11.48
691 | Story20 | B3 | 32 MPa RC Beam (30 cm x 25 cm) | Beam | 32MPa | Concrete Rectangular | 250 | 300 | 750 | 4475 | 0.34 | 821.1 | G300E | 1653512.5 | 12.97 | G300E | 472433.42 | 3.71
692 | Story20 | B30 | 32 MPa RC Beam (30 cm x 25 cm) | Beam | 32MPa | Concrete Rectangular | 250 | 300 | 750 | 4475 | 0.34 | 821.1 | G300E | 2776886.67 | 21.79 | G300E | 1419003.41 | 11.13
693 | Story20 | B31 | 32 MPa RC Beam (30 cm x 25 cm) | Beam | 32MPa | Concrete Rectangular | 250 | 300 | 750 | 4475 | 0.34 | 821.1 | G300E | 1609082.14 | 12.63 | G300E | 1794476.28 | 14.08
694 | Story20 | B32 | 32 MPa RC Beam (30 cm x 25 cm) | Beam | 32MPa | Concrete Rectangular | 250 | 300 | 750 | 4475 | 0.34 | 821.1 | G300E | 2062335.71 | 16.18 | G300E | 167814.42 | 1.32
695 | Story20 | B33 | 32 MPa RC Beam (30 cm x 25 cm) | Beam | 32MPa | Concrete Rectangular | 250 | 300 | 750 | 4475 | 0.34 | 821.1 | G300E | 1284325 | 10.08 | G300E | 1682600 | 13.2
696 | Story20 | B34 | 32 MPa RC Beam (30 cm x 25 cm) | Beam | 32MPa | Concrete Rectangular | 250 | 300 | 750 | 4475 | 0.34 | 821.1 | G300E | 1283366.07 | 10.07 | G300E | 1710569.07 | 13.42
697 | Story20 | B35 | 32 MPa RC Beam (30 cm x 25 cm) | Beam | 32MPa | Concrete Rectangular | 250 | 300 | 750 | 4475 | 0.34 | 821.1 | G300E | 2061376.79 | 16.17 | G300E | 167814.42 | 1.32
698 | Story20 | B36 | 32 MPa RC Beam (30 cm x 25 cm) | Beam | 32MPa | Concrete Rectangular | 250 | 300 | 750 | 4475 | 0.34 | 821.1 | G300E | 1879500 | 14.75 | G300E | 953176.28 | 7.48
699 | Story20 | B37 | 32 MPa RC Beam (30 cm x 25 cm) | Beam | 32MPa | Concrete Rectangular | 250 | 300 | 750 | 4800 | 0.36 | 880.73 | G300E | 2976960 | 23.36 | G300E | 1522053.76 | 11.94
700 | Story20 | B38 | 32 MPa RC Beam (30 cm x 25 cm) | Beam | 32MPa | Concrete Rectangular | 250 | 300 | 750 | 4475 | 0.34 | 821.1 | G300E | 2777185 | 21.79 | G300E | 1419001.62 | 11.13
701 | Story20 | B4 | 32 MPa RC Beam (30 cm x 25 cm) | Beam | 32MPa | Concrete Rectangular | 250 | 300 | 750 | 4475 | 0.34 | 821.1 | G300E | 1282407.14 | 10.06 | G300E | 1710569.07 | 13.42
702 | Story20 | B40 | 32 MPa RC Beam (30 cm x 25 cm) | Beam | 32MPa | Concrete Rectangular | 250 | 300 | 750 | 4475 | 0.34 | 821.1 | G300E | 2776886.67 | 21.79 | G300E | 1419003.41 | 11.13
703 | Story20 | B41 | 32 MPa RC Beam (30 cm x 25 cm) | Beam | 32MPa | Concrete Rectangular | 250 | 300 | 750 | 4475 | 0.34 | 821.1 | G300E | 2777185 | 21.79 | G300E | 1419003.41 | 11.13
704 | Story20 | B42 | 32 MPa RC Beam (30 cm x 25 cm) | Beam | 32MPa | Concrete Rectangular | 250 | 300 | 750 | 4475 | 0.34 | 821.1 | G300E | 1879180.36 | 14.74 | G300E | 953176.28 | 7.48
705 | Story20 | B43 | 32 MPa RC Beam (30 cm x 25 cm) | Beam | 32MPa | Concrete Rectangular | 250 | 300 | 750 | 4475 | 0.34 | 821.1 | G300E | 2062335.71 | 16.18 | G300E | 167814.42 | 1.32
706 | Story20 | B44 | 32 MPa RC Beam (30 cm x 25 cm) | Beam | 32MPa | Concrete Rectangular | 250 | 300 | 750 | 4475 | 0.34 | 821.1 | G300E | 1283366.07 | 10.07 | G300E | 1710569.07 | 13.42
707 | Story20 | B45 | 32 MPa RC Beam (30 cm x 25 cm) | Beam | 32MPa | Concrete Rectangular | 250 | 300 | 750 | 4475 | 0.34 | 821.1 | G300E | 1404191.07 | 11.02 | G300E | 1710569.07 | 13.42
708 | Story20 | B46 | 32 MPa RC Beam (30 cm x 25 cm) | Beam | 32MPa | Concrete Rectangular | 250 | 300 | 750 | 4475 | 0.34 | 821.1 | G300E | 1655750 | 12.99 | G300E | 500402.49 | 3.93
709 | Story20 | B47 | 32 MPa RC Beam (30 cm x 25 cm) | Beam | 32MPa | Concrete Rectangular | 250 | 300 | 750 | 4475 | 0.34 | 821.1 | G300E | 1655750 | 12.99 | G300E | 500402.49 | 3.93
710 | Story20 | B48 | 32 MPa RC Beam (30 cm x 25 cm) | Beam | 32MPa | Concrete Rectangular | 250 | 300 | 750 | 4475 | 0.34 | 821.1 | G300E | 1879180.36 | 14.74 | G300E | 953176.28 | 7.48
711 | Story20 | B49 | 32 MPa RC Beam (30 cm x 25 cm) | Beam | 32MPa | Concrete Rectangular | 250 | 300 | 750 | 4475 | 0.34 | 821.1 | G300E | 2062335.71 | 16.18 | G300E | 167814.42 | 1.32
712 | Story20 | B5 | 32 MPa RC Beam (30 cm x 25 cm) | Beam | 32MPa | Concrete Rectangular | 250 | 300 | 750 | 4475 | 0.34 | 821.1 | G300E | 2060098.21 | 16.16 | G300E | 167814.42 | 1.32
713 | Story20 | B50 | 32 MPa RC Beam (30 cm x 25 cm) | Beam | 32MPa | Concrete Rectangular | 250 | 300 | 750 | 4475 | 0.34 | 821.1 | G300E | 1609082.14 | 12.63 | G300E | 1794476.28 | 14.08
714 | Story20 | B51 | 32 MPa RC Beam (30 cm x 25 cm) | Beam | 32MPa | Concrete Rectangular | 250 | 300 | 750 | 4475 | 0.34 | 821.1 | G300E | 2062335.71 | 16.18 | G300E | 167814.42 | 1.32
715 | Story20 | B52 | 32 MPa RC Beam (30 cm x 25 cm) | Beam | 32MPa | Concrete Rectangular | 250 | 300 | 750 | 4475 | 0.34 | 821.1 | G300E | 1879180.36 | 14.74 | G300E | 953176.28 | 7.48
716 | Story20 | B53 | 32 MPa RC Beam (30 cm x 25 cm) | Beam | 32MPa | Concrete Rectangular | 250 | 300 | 750 | 4475 | 0.34 | 821.1 | G300E | 1655750 | 12.99 | G300E | 500402.49 | 3.93
717 | Story20 | B54 | 32 MPa RC Beam (30 cm x 25 cm) | Beam | 32MPa | Concrete Rectangular | 250 | 300 | 750 | 4475 | 0.34 | 821.1 | G300E | 1654151.79 | 12.98 | G300E | 500402.49 | 3.93
718 | Story20 | B55 | 32 MPa RC Beam (30 cm x 25 cm) | Beam | 32MPa | Concrete Rectangular | 250 | 300 | 750 | 4475 | 0.34 | 821.1 | G300E | 1404191.07 | 11.02 | G300E | 1710569.07 | 13.42
719 | Story20 | B56 | 32 MPa RC Beam (30 cm x 25 cm) | Beam | 32MPa | Concrete Rectangular | 250 | 300 | 750 | 4475 | 0.34 | 821.1 | G300E | 1404191.07 | 11.02 | G300E | 1710569.07 | 13.42
720 | Story20 | B57 | 32 MPa RC Beam (30 cm x 25 cm) | Beam | 32MPa | Concrete Rectangular | 250 | 300 | 750 | 4475 | 0.34 | 821.1 | G300E | 1283366.07 | 10.07 | G300E | 1710569.07 | 13.42
721 | Story20 | B58 | 32 MPa RC Beam (30 cm x 25 cm) | Beam | 32MPa | Concrete Rectangular | 250 | 300 | 750 | 4475 | 0.34 | 821.1 | G300E | 1284325 | 10.08 | G300E | 1682600 | 13.2
722 | Story20 | B59 | 32 MPa RC Beam (30 cm x 25 cm) | Beam | 32MPa | Concrete Rectangular | 250 | 300 | 750 | 4475 | 0.34 | 821.1 | G300E | 1283366.07 | 10.07 | G300E | 1710569.07 | 13.42
723 | Story20 | B6 | 32 MPa RC Beam (30 cm x 25 cm) | Beam | 32MPa | Concrete Rectangular | 250 | 300 | 750 | 4475 | 0.34 | 821.1 | G300E | 1284325 | 10.08 | G300E | 1682600 | 13.2
724 | Story20 | B60 | 32 MPa RC Beam (30 cm x 25 cm) | Beam | 32MPa | Concrete Rectangular | 250 | 300 | 750 | 4475 | 0.34 | 821.1 | G300E | 1404191.07 | 11.02 | G300E | 1710569.07 | 13.42
725 | Story20 | B7 | 32 MPa RC Beam (30 cm x 25 cm) | Beam | 32MPa | Concrete Rectangular | 250 | 300 | 750 | 4475 | 0.34 | 821.1 | G300E | 2061376.79 | 16.17 | G300E | 167814.42 | 1.32
726 | Story20 | B8 | 32 MPa RC Beam (30 cm x 25 cm) | Beam | 32MPa | Concrete Rectangular | 250 | 300 | 750 | 4475 | 0.34 | 821.1 | G300E | 1283366.07 | 10.07 | G300E | 1710569.07 | 13.42
727 | Story20 | B9 | 32 MPa RC Beam (30 cm x 25 cm) | Beam | 32MPa | Concrete Rectangular | 250 | 300 | 750 | 4475 | 0.34 | 821.1 | G300E | 1654151.79 | 12.98 | G300E | 500402.49 | 3.93
728 | Story21 | B1 | 32 MPa RC Beam (30 cm x 25 cm) | Beam | 32MPa | Concrete Rectangular | 250 | 300 | 750 | 4487.5 | 0.34 | 823.39 | G300E | 1337275 | 10.49 | G300E | 1594825.77 | 12.51
729 | Story21 | B10 | 32 MPa RC Beam (30 cm x 25 cm) | Beam | 32MPa | Concrete Rectangular | 250 | 300 | 750 | 4487.5 | 0.34 | 823.39 | G300E | 1338557.14 | 10.5 | G300E | 1622872.96 | 12.73
730 | Story21 | B11 | 32 MPa RC Beam (30 cm x 25 cm) | Beam | 32MPa | Concrete Rectangular | 250 | 300 | 750 | 4487.5 | 0.34 | 823.39 | G300E | 1338557.14 | 10.5 | G300E | 1622872.96 | 12.73
731 | Story21 | B12 | 32 MPa RC Beam (30 cm x 25 cm) | Beam | 32MPa | Concrete Rectangular | 250 | 300 | 750 | 4487.5 | 0.34 | 823.39 | G300E | 1303618.75 | 10.23 | G300E | 1687300 | 13.24
732 | Story21 | B13 | 32 MPa RC Beam (30 cm x 25 cm) | Beam | 32MPa | Concrete Rectangular | 250 | 300 | 750 | 4487.5 | 0.34 | 823.39 | G300E | 1590818.75 | 12.48 | G300E | 112188.78 | 0.88
733 | Story21 | B14 | 32 MPa RC Beam (30 cm x 25 cm) | Beam | 32MPa | Concrete Rectangular | 250 | 300 | 750 | 4487.5 | 0.34 | 823.39 | G300E | 1894045.54 | 14.86 | G300E | 1048313.02 | 8.23
734 | Story21 | B15 | 32 MPa RC Beam (30 cm x 25 cm) | Beam | 32MPa | Concrete Rectangular | 250 | 300 | 750 | 4487.5 | 0.34 | 823.39 | G300E | 1898212.5 | 14.89 | G300E | 927791.59 | 7.28
735 | Story21 | B16 | 32 MPa RC Beam (30 cm x 25 cm) | Beam | 32MPa | Concrete Rectangular | 250 | 300 | 750 | 4800 | 0.36 | 880.73 | G300E | 3029120 | 23.77 | G300E | 1491521.92 | 11.7
736 | Story21 | B17 | 32 MPa RC Beam (30 cm x 25 cm) | Beam | 32MPa | Concrete Rectangular | 250 | 300 | 750 | 4487.5 | 0.34 | 823.39 | G300E | 1606845.54 | 12.61 | G300E | 1799488.78 | 14.12
737 | Story21 | B18 | 32 MPa RC Beam (30 cm x 25 cm) | Beam | 32MPa | Concrete Rectangular | 250 | 300 | 750 | 4800 | 0.36 | 880.73 | G300E | 3066560 | 24.06 | G300E | 1522685.44 | 11.95
738 | Story21 | B19 | 32 MPa RC Beam (30 cm x 25 cm) | Beam | 32MPa | Concrete Rectangular | 250 | 300 | 750 | 4487.5 | 0.34 | 823.39 | G300E | 1906225.89 | 14.96 | G300E | 1076360.21 | 8.45
739 | Story21 | B2 | 32 MPa RC Beam (30 cm x 25 cm) | Beam | 32MPa | Concrete Rectangular | 250 | 300 | 750 | 4487.5 | 0.34 | 823.39 | G300E | 1336954.46 | 10.49 | G300E | 1594825.77 | 12.51
740 | Story21 | B20 | 32 MPa RC Beam (30 cm x 25 cm) | Beam | 32MPa | Concrete Rectangular | 250 | 300 | 750 | 4487.5 | 0.34 | 823.39 | G300E | 1905905.36 | 14.95 | G300E | 1076360.21 | 8.45
741 | Story21 | B21 | 32 MPa RC Beam (30 cm x 25 cm) | Beam | 32MPa | Concrete Rectangular | 250 | 300 | 750 | 4487.5 | 0.34 | 823.39 | G300E | 1656849.11 | 13 | G300E | 140235.98 | 1.1
742 | Story21 | B22 | 32 MPa RC Beam (30 cm x 25 cm) | Beam | 32MPa | Concrete Rectangular | 250 | 300 | 750 | 4487.5 | 0.34 | 823.39 | G300E | 1305221.43 | 10.24 | G300E | 1687300 | 13.24
743 | Story21 | B23 | 32 MPa RC Beam (30 cm x 25 cm) | Beam | 32MPa | Concrete Rectangular | 250 | 300 | 750 | 4487.5 | 0.34 | 823.39 | G300E | 1290476.79 | 10.13 | G300E | 1687300 | 13.24
744 | Story21 | B24 | 32 MPa RC Beam (30 cm x 25 cm) | Beam | 32MPa | Concrete Rectangular | 250 | 300 | 750 | 4487.5 | 0.34 | 823.39 | G300E | 2103675.89 | 16.51 | G300E | 168283.17 | 1.32
745 | Story21 | B25 | 32 MPa RC Beam (30 cm x 25 cm) | Beam | 32MPa | Concrete Rectangular | 250 | 300 | 750 | 4487.5 | 0.34 | 823.39 | G300E | 1605242.86 | 12.6 | G300E | 1799488.78 | 14.12
746 | Story21 | B26 | 32 MPa RC Beam (30 cm x 25 cm) | Beam | 32MPa | Concrete Rectangular | 250 | 300 | 750 | 4800 | 0.36 | 880.73 | G300E | 3032000 | 23.79 | G300E | 1491521.92 | 11.7
747 | Story21 | B3 | 32 MPa RC Beam (30 cm x 25 cm) | Beam | 32MPa | Concrete Rectangular | 250 | 300 | 750 | 4487.5 | 0.34 | 823.39 | G300E | 1587933.93 | 12.46 | G300E | 112188.78 | 0.88
748 | Story21 | B30 | 32 MPa RC Beam (30 cm x 25 cm) | Beam | 32MPa | Concrete Rectangular | 250 | 300 | 750 | 4487.5 | 0.34 | 823.39 | G300E | 2868410 | 22.51 | G300E | 1423553.17 | 11.17
749 | Story21 | B31 | 32 MPa RC Beam (30 cm x 25 cm) | Beam | 32MPa | Concrete Rectangular | 250 | 300 | 750 | 4487.5 | 0.34 | 823.39 | G300E | 1605883.93 | 12.6 | G300E | 1799488.78 | 14.12
750 | Story21 | B32 | 32 MPa RC Beam (30 cm x 25 cm) | Beam | 32MPa | Concrete Rectangular | 250 | 300 | 750 | 4487.5 | 0.34 | 823.39 | G300E | 2104637.5 | 16.51 | G300E | 168283.17 | 1.32
751 | Story21 | B33 | 32 MPa RC Beam (30 cm x 25 cm) | Beam | 32MPa | Concrete Rectangular | 250 | 300 | 750 | 4487.5 | 0.34 | 823.39 | G300E | 1290476.79 | 10.13 | G300E | 1687300 | 13.24
752 | Story21 | B34 | 32 MPa RC Beam (30 cm x 25 cm) | Beam | 32MPa | Concrete Rectangular | 250 | 300 | 750 | 4487.5 | 0.34 | 823.39 | G300E | 1305541.96 | 10.24 | G300E | 1687300 | 13.24
753 | Story21 | B35 | 32 MPa RC Beam (30 cm x 25 cm) | Beam | 32MPa | Concrete Rectangular | 250 | 300 | 750 | 4487.5 | 0.34 | 823.39 | G300E | 2103355.36 | 16.5 | G300E | 168283.17 | 1.32
754 | Story21 | B36 | 32 MPa RC Beam (30 cm x 25 cm) | Beam | 32MPa | Concrete Rectangular | 250 | 300 | 750 | 4487.5 | 0.34 | 823.39 | G300E | 1906225.89 | 14.96 | G300E | 1076360.21 | 8.45
755 | Story21 | B37 | 32 MPa RC Beam (30 cm x 25 cm) | Beam | 32MPa | Concrete Rectangular | 250 | 300 | 750 | 4800 | 0.36 | 880.73 | G300E | 3065920 | 24.06 | G300E | 1522679.68 | 11.95
756 | Story21 | B38 | 32 MPa RC Beam (30 cm x 25 cm) | Beam | 32MPa | Concrete Rectangular | 250 | 300 | 750 | 4487.5 | 0.34 | 823.39 | G300E | 2868709.17 | 22.51 | G300E | 1423551.38 | 11.17
757 | Story21 | B4 | 32 MPa RC Beam (30 cm x 25 cm) | Beam | 32MPa | Concrete Rectangular | 250 | 300 | 750 | 4487.5 | 0.34 | 823.39 | G300E | 1304259.82 | 10.23 | G300E | 1687300 | 13.24
758 | Story21 | B40 | 32 MPa RC Beam (30 cm x 25 cm) | Beam | 32MPa | Concrete Rectangular | 250 | 300 | 750 | 4487.5 | 0.34 | 823.39 | G300E | 2869008.33 | 22.51 | G300E | 1423554.07 | 11.17
759 | Story21 | B41 | 32 MPa RC Beam (30 cm x 25 cm) | Beam | 32MPa | Concrete Rectangular | 250 | 300 | 750 | 4487.5 | 0.34 | 823.39 | G300E | 2868709.17 | 22.51 | G300E | 1423554.07 | 11.17
760 | Story21 | B42 | 32 MPa RC Beam (30 cm x 25 cm) | Beam | 32MPa | Concrete Rectangular | 250 | 300 | 750 | 4487.5 | 0.34 | 823.39 | G300E | 1905905.36 | 14.95 | G300E | 1076360.21 | 8.45
761 | Story21 | B43 | 32 MPa RC Beam (30 cm x 25 cm) | Beam | 32MPa | Concrete Rectangular | 250 | 300 | 750 | 4487.5 | 0.34 | 823.39 | G300E | 2104637.5 | 16.51 | G300E | 168283.17 | 1.32
762 | Story21 | B44 | 32 MPa RC Beam (30 cm x 25 cm) | Beam | 32MPa | Concrete Rectangular | 250 | 300 | 750 | 4487.5 | 0.34 | 823.39 | G300E | 1305541.96 | 10.24 | G300E | 1687300 | 13.24
763 | Story21 | B45 | 32 MPa RC Beam (30 cm x 25 cm) | Beam | 32MPa | Concrete Rectangular | 250 | 300 | 750 | 4487.5 | 0.34 | 823.39 | G300E | 1338557.14 | 10.5 | G300E | 1622872.96 | 12.73
764 | Story21 | B46 | 32 MPa RC Beam (30 cm x 25 cm) | Beam | 32MPa | Concrete Rectangular | 250 | 300 | 750 | 4487.5 | 0.34 | 823.39 | G300E | 1658131.25 | 13.01 | G300E | 140235.98 | 1.1
765 | Story21 | B47 | 32 MPa RC Beam (30 cm x 25 cm) | Beam | 32MPa | Concrete Rectangular | 250 | 300 | 750 | 4487.5 | 0.34 | 823.39 | G300E | 1658451.79 | 13.01 | G300E | 140235.98 | 1.1
766 | Story21 | B48 | 32 MPa RC Beam (30 cm x 25 cm) | Beam | 32MPa | Concrete Rectangular | 250 | 300 | 750 | 4487.5 | 0.34 | 823.39 | G300E | 1905905.36 | 14.95 | G300E | 1076360.21 | 8.45
767 | Story21 | B49 | 32 MPa RC Beam (30 cm x 25 cm) | Beam | 32MPa | Concrete Rectangular | 250 | 300 | 750 | 4487.5 | 0.34 | 823.39 | G300E | 2104637.5 | 16.51 | G300E | 168283.17 | 1.32
768 | Story21 | B5 | 32 MPa RC Beam (30 cm x 25 cm) | Beam | 32MPa | Concrete Rectangular | 250 | 300 | 750 | 4487.5 | 0.34 | 823.39 | G300E | 2102073.21 | 16.49 | G300E | 168283.17 | 1.32
769 | Story21 | B50 | 32 MPa RC Beam (30 cm x 25 cm) | Beam | 32MPa | Concrete Rectangular | 250 | 300 | 750 | 4487.5 | 0.34 | 823.39 | G300E | 1605883.93 | 12.6 | G300E | 1799488.78 | 14.12
770 | Story21 | B51 | 32 MPa RC Beam (30 cm x 25 cm) | Beam | 32MPa | Concrete Rectangular | 250 | 300 | 750 | 4487.5 | 0.34 | 823.39 | G300E | 2104637.5 | 16.51 | G300E | 168283.17 | 1.32
771 | Story21 | B52 | 32 MPa RC Beam (30 cm x 25 cm) | Beam | 32MPa | Concrete Rectangular | 250 | 300 | 750 | 4487.5 | 0.34 | 823.39 | G300E | 1905584.82 | 14.95 | G300E | 1076360.21 | 8.45
772 | Story21 | B53 | 32 MPa RC Beam (30 cm x 25 cm) | Beam | 32MPa | Concrete Rectangular | 250 | 300 | 750 | 4487.5 | 0.34 | 823.39 | G300E | 1658451.79 | 13.01 | G300E | 140235.98 | 1.1
773 | Story21 | B54 | 32 MPa RC Beam (30 cm x 25 cm) | Beam | 32MPa | Concrete Rectangular | 250 | 300 | 750 | 4487.5 | 0.34 | 823.39 | G300E | 1657169.64 | 13 | G300E | 140235.98 | 1.1
774 | Story21 | B55 | 32 MPa RC Beam (30 cm x 25 cm) | Beam | 32MPa | Concrete Rectangular | 250 | 300 | 750 | 4487.5 | 0.34 | 823.39 | G300E | 1338557.14 | 10.5 | G300E | 1622872.96 | 12.73
775 | Story21 | B56 | 32 MPa RC Beam (30 cm x 25 cm) | Beam | 32MPa | Concrete Rectangular | 250 | 300 | 750 | 4487.5 | 0.34 | 823.39 | G300E | 1338557.14 | 10.5 | G300E | 1622872.96 | 12.73
776 | Story21 | B57 | 32 MPa RC Beam (30 cm x 25 cm) | Beam | 32MPa | Concrete Rectangular | 250 | 300 | 750 | 4487.5 | 0.34 | 823.39 | G300E | 1305541.96 | 10.24 | G300E | 1687300 | 13.24
777 | Story21 | B58 | 32 MPa RC Beam (30 cm x 25 cm) | Beam | 32MPa | Concrete Rectangular | 250 | 300 | 750 | 4487.5 | 0.34 | 823.39 | G300E | 1290476.79 | 10.13 | G300E | 1687300 | 13.24
778 | Story21 | B59 | 32 MPa RC Beam (30 cm x 25 cm) | Beam | 32MPa | Concrete Rectangular | 250 | 300 | 750 | 4487.5 | 0.34 | 823.39 | G300E | 1305541.96 | 10.24 | G300E | 1687300 | 13.24
779 | Story21 | B6 | 32 MPa RC Beam (30 cm x 25 cm) | Beam | 32MPa | Concrete Rectangular | 250 | 300 | 750 | 4487.5 | 0.34 | 823.39 | G300E | 1290476.79 | 10.13 | G300E | 1687300 | 13.24
780 | Story21 | B60 | 32 MPa RC Beam (30 cm x 25 cm) | Beam | 32MPa | Concrete Rectangular | 250 | 300 | 750 | 4487.5 | 0.34 | 823.39 | G300E | 1338557.14 | 10.5 | G300E | 1622872.96 | 12.73
781 | Story21 | B7 | 32 MPa RC Beam (30 cm x 25 cm) | Beam | 32MPa | Concrete Rectangular | 250 | 300 | 750 | 4487.5 | 0.34 | 823.39 | G300E | 2103355.36 | 16.5 | G300E | 168283.17 | 1.32
782 | Story21 | B8 | 32 MPa RC Beam (30 cm x 25 cm) | Beam | 32MPa | Concrete Rectangular | 250 | 300 | 750 | 4487.5 | 0.34 | 823.39 | G300E | 1305541.96 | 10.24 | G300E | 1687300 | 13.24
783 | Story21 | B9 | 32 MPa RC Beam (30 cm x 25 cm) | Beam | 32MPa | Concrete Rectangular | 250 | 300 | 750 | 4487.5 | 0.34 | 823.39 | G300E | 1656849.11 | 13 | G300E | 140235.98 | 1.1
784 | Story22 | B1 | 32 MPa RC Beam (30 cm x 25 cm) | Beam | 32MPa | Concrete Rectangular | 250 | 300 | 750 | 4487.5 | 0.34 | 823.39 | G300E | 1324774.11 | 10.39 | G300E | 1715347.2 | 13.46
785 | Story22 | B10 | 32 MPa RC Beam (30 cm x 25 cm) | Beam | 32MPa | Concrete Rectangular | 250 | 300 | 750 | 4487.5 | 0.34 | 823.39 | G300E | 1325735.71 | 10.4 | G300E | 1715347.2 | 13.46
786 | Story22 | B11 | 32 MPa RC Beam (30 cm x 25 cm) | Beam | 32MPa | Concrete Rectangular | 250 | 300 | 750 | 4487.5 | 0.34 | 823.39 | G300E | 1325735.71 | 10.4 | G300E | 1715347.2 | 13.46
787 | Story22 | B12 | 32 MPa RC Beam (30 cm x 25 cm) | Beam | 32MPa | Concrete Rectangular | 250 | 300 | 750 | 4487.5 | 0.34 | 823.39 | G300E | 1383432.14 | 10.85 | G300E | 1687300 | 13.24
788 | Story22 | B13 | 32 MPa RC Beam (30 cm x 25 cm) | Beam | 32MPa | Concrete Rectangular | 250 | 300 | 750 | 4487.5 | 0.34 | 823.39 | G300E | 1676081.25 | 13.15 | G300E | 473753.07 | 3.72
789 | Story22 | B14 | 32 MPa RC Beam (30 cm x 25 cm) | Beam | 32MPa | Concrete Rectangular | 250 | 300 | 750 | 4487.5 | 0.34 | 823.39 | G300E | 1898212.5 | 14.89 | G300E | 1168834.44 | 9.17
790 | Story22 | B15 | 32 MPa RC Beam (30 cm x 25 cm) | Beam | 32MPa | Concrete Rectangular | 250 | 300 | 750 | 4487.5 | 0.34 | 823.39 | G300E | 1902700 | 14.93 | G300E | 1048313.02 | 8.23
791 | Story22 | B16 | 32 MPa RC Beam (30 cm x 25 cm) | Beam | 32MPa | Concrete Rectangular | 250 | 300 | 750 | 4800 | 0.36 | 880.73 | G300E | 3184320 | 24.99 | G300E | 1491521.92 | 11.7
792 | Story22 | B17 | 32 MPa RC Beam (30 cm x 25 cm) | Beam | 32MPa | Concrete Rectangular | 250 | 300 | 750 | 4487.5 | 0.34 | 823.39 | G300E | 1521903.57 | 11.94 | G300E | 1808474.04 | 14.19
793 | Story22 | B18 | 32 MPa RC Beam (30 cm x 25 cm) | Beam | 32MPa | Concrete Rectangular | 250 | 300 | 750 | 4800 | 0.36 | 880.73 | G300E | 3224000 | 25.3 | G300E | 1523383.36 | 11.95
794 | Story22 | B19 | 32 MPa RC Beam (30 cm x 25 cm) | Beam | 32MPa | Concrete Rectangular | 250 | 300 | 750 | 4487.5 | 0.34 | 823.39 | G300E | 1908149.11 | 14.97 | G300E | 1196881.64 | 9.39
795 | Story22 | B2 | 32 MPa RC Beam (30 cm x 25 cm) | Beam | 32MPa | Concrete Rectangular | 250 | 300 | 750 | 4487.5 | 0.34 | 823.39 | G300E | 1324453.57 | 10.39 | G300E | 1715347.2 | 13.46
796 | Story22 | B20 | 32 MPa RC Beam (30 cm x 25 cm) | Beam | 32MPa | Concrete Rectangular | 250 | 300 | 750 | 4487.5 | 0.34 | 823.39 | G300E | 1907828.57 | 14.97 | G300E | 1196881.64 | 9.39
797 | Story22 | B21 | 32 MPa RC Beam (30 cm x 25 cm) | Beam | 32MPa | Concrete Rectangular | 250 | 300 | 750 | 4487.5 | 0.34 | 823.39 | G300E | 1673196.43 | 13.13 | G300E | 473753.07 | 3.72
798 | Story22 | B22 | 32 MPa RC Beam (30 cm x 25 cm) | Beam | 32MPa | Concrete Rectangular | 250 | 300 | 750 | 4487.5 | 0.34 | 823.39 | G300E | 1385675.89 | 10.87 | G300E | 1687300 | 13.24
799 | Story22 | B23 | 32 MPa RC Beam (30 cm x 25 cm) | Beam | 32MPa | Concrete Rectangular | 250 | 300 | 750 | 4487.5 | 0.34 | 823.39 | G300E | 1285989.29 | 10.09 | G300E | 1687300 | 13.24
800 | Story22 | B24 | 32 MPa RC Beam (30 cm x 25 cm) | Beam | 32MPa | Concrete Rectangular | 250 | 300 | 750 | 4487.5 | 0.34 | 823.39 | G300E | 2178360.71 | 17.09 | G300E | 168283.17 | 1.32
801 | Story22 | B25 | 32 MPa RC Beam (30 cm x 25 cm) | Beam | 32MPa | Concrete Rectangular | 250 | 300 | 750 | 4487.5 | 0.34 | 823.39 | G300E | 1589536.61 | 12.47 | G300E | 1799488.78 | 14.12
802 | Story22 | B26 | 32 MPa RC Beam (30 cm x 25 cm) | Beam | 32MPa | Concrete Rectangular | 250 | 300 | 750 | 4800 | 0.36 | 880.73 | G300E | 3188480 | 25.02 | G300E | 1491521.92 | 11.7
803 | Story22 | B3 | 32 MPa RC Beam (30 cm x 25 cm) | Beam | 32MPa | Concrete Rectangular | 250 | 300 | 750 | 4487.5 | 0.34 | 823.39 | G300E | 1673516.96 | 13.13 | G300E | 473753.07 | 3.72
804 | Story22 | B30 | 32 MPa RC Beam (30 cm x 25 cm) | Beam | 32MPa | Concrete Rectangular | 250 | 300 | 750 | 4487.5 | 0.34 | 823.39 | G300E | 3015001.67 | 23.66 | G300E | 1424206.55 | 11.17
805 | Story22 | B31 | 32 MPa RC Beam (30 cm x 25 cm) | Beam | 32MPa | Concrete Rectangular | 250 | 300 | 750 | 4487.5 | 0.34 | 823.39 | G300E | 1589857.14 | 12.47 | G300E | 1799488.78 | 14.12
806 | Story22 | B32 | 32 MPa RC Beam (30 cm x 25 cm) | Beam | 32MPa | Concrete Rectangular | 250 | 300 | 750 | 4487.5 | 0.34 | 823.39 | G300E | 2179001.79 | 17.1 | G300E | 168283.17 | 1.32
807 | Story22 | B33 | 32 MPa RC Beam (30 cm x 25 cm) | Beam | 32MPa | Concrete Rectangular | 250 | 300 | 750 | 4487.5 | 0.34 | 823.39 | G300E | 1286630.36 | 10.1 | G300E | 1687300 | 13.24
808 | Story22 | B34 | 32 MPa RC Beam (30 cm x 25 cm) | Beam | 32MPa | Concrete Rectangular | 250 | 300 | 750 | 4487.5 | 0.34 | 823.39 | G300E | 1385675.89 | 10.87 | G300E | 1687300 | 13.24
809 | Story22 | B35 | 32 MPa RC Beam (30 cm x 25 cm) | Beam | 32MPa | Concrete Rectangular | 250 | 300 | 750 | 4487.5 | 0.34 | 823.39 | G300E | 2177719.64 | 17.09 | G300E | 168283.17 | 1.32
810 | Story22 | B36 | 32 MPa RC Beam (30 cm x 25 cm) | Beam | 32MPa | Concrete Rectangular | 250 | 300 | 750 | 4487.5 | 0.34 | 823.39 | G300E | 1908469.64 | 14.97 | G300E | 1196881.64 | 9.39
811 | Story22 | B37 | 32 MPa RC Beam (30 cm x 25 cm) | Beam | 32MPa | Concrete Rectangular | 250 | 300 | 750 | 4800 | 0.36 | 880.73 | G300E | 3222720 | 25.29 | G300E | 1523377.6 | 11.95
812 | Story22 | B38 | 32 MPa RC Beam (30 cm x 25 cm) | Beam | 32MPa | Concrete Rectangular | 250 | 300 | 750 | 4487.5 | 0.34 | 823.39 | G300E | 3015001.67 | 23.66 | G300E | 1424204.76 | 11.17
813 | Story22 | B4 | 32 MPa RC Beam (30 cm x 25 cm) | Beam | 32MPa | Concrete Rectangular | 250 | 300 | 750 | 4487.5 | 0.34 | 823.39 | G300E | 1384393.75 | 10.86 | G300E | 1687300 | 13.24
814 | Story22 | B40 | 32 MPa RC Beam (30 cm x 25 cm) | Beam | 32MPa | Concrete Rectangular | 250 | 300 | 750 | 4487.5 | 0.34 | 823.39 | G300E | 3015600 | 23.66 | G300E | 1424207.45 | 11.17
815 | Story22 | B41 | 32 MPa RC Beam (30 cm x 25 cm) | Beam | 32MPa | Concrete Rectangular | 250 | 300 | 750 | 4487.5 | 0.34 | 823.39 | G300E | 3015001.67 | 23.66 | G300E | 1424206.55 | 11.17
816 | Story22 | B42 | 32 MPa RC Beam (30 cm x 25 cm) | Beam | 32MPa | Concrete Rectangular | 250 | 300 | 750 | 4487.5 | 0.34 | 823.39 | G300E | 1908149.11 | 14.97 | G300E | 1196881.64 | 9.39
817 | Story22 | B43 | 32 MPa RC Beam (30 cm x 25 cm) | Beam | 32MPa | Concrete Rectangular | 250 | 300 | 750 | 4487.5 | 0.34 | 823.39 | G300E | 2178360.71 | 17.09 | G300E | 168283.17 | 1.32
818 | Story22 | B44 | 32 MPa RC Beam (30 cm x 25 cm) | Beam | 32MPa | Concrete Rectangular | 250 | 300 | 750 | 4487.5 | 0.34 | 823.39 | G300E | 1385675.89 | 10.87 | G300E | 1687300 | 13.24
819 | Story22 | B45 | 32 MPa RC Beam (30 cm x 25 cm) | Beam | 32MPa | Concrete Rectangular | 250 | 300 | 750 | 4487.5 | 0.34 | 823.39 | G300E | 1325735.71 | 10.4 | G300E | 1715347.2 | 13.46
820 | Story22 | B46 | 32 MPa RC Beam (30 cm x 25 cm) | Beam | 32MPa | Concrete Rectangular | 250 | 300 | 750 | 4487.5 | 0.34 | 823.39 | G300E | 1674478.57 | 13.14 | G300E | 473753.07 | 3.72
821 | Story22 | B47 | 32 MPa RC Beam (30 cm x 25 cm) | Beam | 32MPa | Concrete Rectangular | 250 | 300 | 750 | 4487.5 | 0.34 | 823.39 | G300E | 1674478.57 | 13.14 | G300E | 473753.07 | 3.72
822 | Story22 | B48 | 32 MPa RC Beam (30 cm x 25 cm) | Beam | 32MPa | Concrete Rectangular | 250 | 300 | 750 | 4487.5 | 0.34 | 823.39 | G300E | 1907828.57 | 14.97 | G300E | 1196881.64 | 9.39
823 | Story22 | B49 | 32 MPa RC Beam (30 cm x 25 cm) | Beam | 32MPa | Concrete Rectangular | 250 | 300 | 750 | 4487.5 | 0.34 | 823.39 | G300E | 2178360.71 | 17.09 | G300E | 168283.17 | 1.32
824 | Story22 | B5 | 32 MPa RC Beam (30 cm x 25 cm) | Beam | 32MPa | Concrete Rectangular | 250 | 300 | 750 | 4487.5 | 0.34 | 823.39 | G300E | 2175796.43 | 17.07 | G300E | 168283.17 | 1.32
825 | Story22 | B50 | 32 MPa RC Beam (30 cm x 25 cm) | Beam | 32MPa | Concrete Rectangular | 250 | 300 | 750 | 4487.5 | 0.34 | 823.39 | G300E | 1589857.14 | 12.47 | G300E | 1799488.78 | 14.12
826 | Story22 | B51 | 32 MPa RC Beam (30 cm x 25 cm) | Beam | 32MPa | Concrete Rectangular | 250 | 300 | 750 | 4487.5 | 0.34 | 823.39 | G300E | 2179001.79 | 17.1 | G300E | 168283.17 | 1.32
827 | Story22 | B52 | 32 MPa RC Beam (30 cm x 25 cm) | Beam | 32MPa | Concrete Rectangular | 250 | 300 | 750 | 4487.5 | 0.34 | 823.39 | G300E | 1908149.11 | 14.97 | G300E | 1196881.64 | 9.39
828 | Story22 | B53 | 32 MPa RC Beam (30 cm x 25 cm) | Beam | 32MPa | Concrete Rectangular | 250 | 300 | 750 | 4487.5 | 0.34 | 823.39 | G300E | 1674478.57 | 13.14 | G300E | 473753.07 | 3.72
829 | Story22 | B54 | 32 MPa RC Beam (30 cm x 25 cm) | Beam | 32MPa | Concrete Rectangular | 250 | 300 | 750 | 4487.5 | 0.34 | 823.39 | G300E | 1673196.43 | 13.13 | G300E | 473753.07 | 3.72
830 | Story22 | B55 | 32 MPa RC Beam (30 cm x 25 cm) | Beam | 32MPa | Concrete Rectangular | 250 | 300 | 750 | 4487.5 | 0.34 | 823.39 | G300E | 1325735.71 | 10.4 | G300E | 1715347.2 | 13.46
831 | Story22 | B56 | 32 MPa RC Beam (30 cm x 25 cm) | Beam | 32MPa | Concrete Rectangular | 250 | 300 | 750 | 4487.5 | 0.34 | 823.39 | G300E | 1325735.71 | 10.4 | G300E | 1715347.2 | 13.46
832 | Story22 | B57 | 32 MPa RC Beam (30 cm x 25 cm) | Beam | 32MPa | Concrete Rectangular | 250 | 300 | 750 | 4487.5 | 0.34 | 823.39 | G300E | 1385675.89 | 10.87 | G300E | 1687300 | 13.24
833 | Story22 | B58 | 32 MPa RC Beam (30 cm x 25 cm) | Beam | 32MPa | Concrete Rectangular | 250 | 300 | 750 | 4487.5 | 0.34 | 823.39 | G300E | 1286630.36 | 10.1 | G300E | 1687300 | 13.24
834 | Story22 | B59 | 32 MPa RC Beam (30 cm x 25 cm) | Beam | 32MPa | Concrete Rectangular | 250 | 300 | 750 | 4487.5 | 0.34 | 823.39 | G300E | 1385675.89 | 10.87 | G300E | 1687300 | 13.24
835 | Story22 | B6 | 32 MPa RC Beam (30 cm x 25 cm) | Beam | 32MPa | Concrete Rectangular | 250 | 300 | 750 | 4487.5 | 0.34 | 823.39 | G300E | 1285989.29 | 10.09 | G300E | 1687300 | 13.24
836 | Story22 | B60 | 32 MPa RC Beam (30 cm x 25 cm) | Beam | 32MPa | Concrete Rectangular | 250 | 300 | 750 | 4487.5 | 0.34 | 823.39 | G300E | 1325735.71 | 10.4 | G300E | 1715347.2 | 13.46
837 | Story22 | B7 | 32 MPa RC Beam (30 cm x 25 cm) | Beam | 32MPa | Concrete Rectangular | 250 | 300 | 750 | 4487.5 | 0.34 | 823.39 | G300E | 2178360.71 | 17.09 | G300E | 168283.17 | 1.32
838 | Story22 | B8 | 32 MPa RC Beam (30 cm x 25 cm) | Beam | 32MPa | Concrete Rectangular | 250 | 300 | 750 | 4487.5 | 0.34 | 823.39 | G300E | 1385675.89 | 10.87 | G300E | 1687300 | 13.24
839 | Story22 | B9 | 32 MPa RC Beam (30 cm x 25 cm) | Beam | 32MPa | Concrete Rectangular | 250 | 300 | 750 | 4487.5 | 0.34 | 823.39 | G300E | 1673196.43 | 13.13 | G300E | 473753.07 | 3.72
840 | Story23 | B1 | 32 MPa RC Beam (30 cm x 25 cm) | Beam | 32MPa | Concrete Rectangular | 250 | 300 | 750 | 4487.5 | 0.34 | 823.39 | G300E | 1340800.89 | 10.52 | G300E | 1687300 | 13.24
841 | Story23 | B10 | 32 MPa RC Beam (30 cm x 25 cm) | Beam | 32MPa | Concrete Rectangular | 250 | 300 | 750 | 4487.5 | 0.34 | 823.39 | G300E | 1341762.5 | 10.53 | G300E | 1594825.77 | 12.51
842 | Story23 | B11 | 32 MPa RC Beam (30 cm x 25 cm) | Beam | 32MPa | Concrete Rectangular | 250 | 300 | 750 | 4487.5 | 0.34 | 823.39 | G300E | 1341762.5 | 10.53 | G300E | 1594825.77 | 12.51
843 | Story23 | B12 | 32 MPa RC Beam (30 cm x 25 cm) | Beam | 32MPa | Concrete Rectangular | 250 | 300 | 750 | 4487.5 | 0.34 | 823.39 | G300E | 1295605.36 | 10.17 | G300E | 1594825.77 | 12.51
844 | Story23 | B13 | 32 MPa RC Beam (30 cm x 25 cm) | Beam | 32MPa | Concrete Rectangular | 250 | 300 | 750 | 4487.5 | 0.34 | 823.39 | G300E | 1672555.36 | 13.12 | G300E | 112188.78 | 0.88
845 | Story23 | B14 | 32 MPa RC Beam (30 cm x 25 cm) | Beam | 32MPa | Concrete Rectangular | 250 | 300 | 750 | 4487.5 | 0.34 | 823.39 | G300E | 1885711.61 | 14.8 | G300E | 1140787.25 | 8.95
846 | Story23 | B15 | 32 MPa RC Beam (30 cm x 25 cm) | Beam | 32MPa | Concrete Rectangular | 250 | 300 | 750 | 4487.5 | 0.34 | 823.39 | G300E | 1890519.64 | 14.83 | G300E | 1048313.02 | 8.23
847 | Story23 | B16 | 32 MPa RC Beam (30 cm x 25 cm) | Beam | 32MPa | Concrete Rectangular | 250 | 300 | 750 | 4800 | 0.36 | 880.73 | G300E | 3336960 | 26.18 | G300E | 1491521.92 | 11.7
848 | Story23 | B17 | 32 MPa RC Beam (30 cm x 25 cm) | Beam | 32MPa | Concrete Rectangular | 250 | 300 | 750 | 4487.5 | 0.34 | 823.39 | G300E | 1518377.68 | 11.91 | G300E | 1799488.78 | 14.12
849 | Story23 | B18 | 32 MPa RC Beam (30 cm x 25 cm) | Beam | 32MPa | Concrete Rectangular | 250 | 300 | 750 | 4800 | 0.36 | 880.73 | G300E | 3376960 | 26.5 | G300E | 1524101.44 | 11.96
850 | Story23 | B19 | 32 MPa RC Beam (30 cm x 25 cm) | Beam | 32MPa | Concrete Rectangular | 250 | 300 | 750 | 4487.5 | 0.34 | 823.39 | G300E | 1896289.29 | 14.88 | G300E | 1076360.21 | 8.45
851 | Story23 | B2 | 32 MPa RC Beam (30 cm x 25 cm) | Beam | 32MPa | Concrete Rectangular | 250 | 300 | 750 | 4487.5 | 0.34 | 823.39 | G300E | 1339839.29 | 10.51 | G300E | 1566778.57 | 12.29
852 | Story23 | B20 | 32 MPa RC Beam (30 cm x 25 cm) | Beam | 32MPa | Concrete Rectangular | 250 | 300 | 750 | 4487.5 | 0.34 | 823.39 | G300E | 1895327.68 | 14.87 | G300E | 1076360.21 | 8.45
853 | Story23 | B21 | 32 MPa RC Beam (30 cm x 25 cm) | Beam | 32MPa | Concrete Rectangular | 250 | 300 | 750 | 4487.5 | 0.34 | 823.39 | G300E | 1670632.14 | 13.11 | G300E | 112188.78 | 0.88
854 | Story23 | B22 | 32 MPa RC Beam (30 cm x 25 cm) | Beam | 32MPa | Concrete Rectangular | 250 | 300 | 750 | 4487.5 | 0.34 | 823.39 | G300E | 1297849.11 | 10.18 | G300E | 1594825.77 | 12.51
855 | Story23 | B23 | 32 MPa RC Beam (30 cm x 25 cm) | Beam | 32MPa | Concrete Rectangular | 250 | 300 | 750 | 4487.5 | 0.34 | 823.39 | G300E | 1440487.5 | 11.3 | G300E | 1687300 | 13.24
856 | Story23 | B24 | 32 MPa RC Beam (30 cm x 25 cm) | Beam | 32MPa | Concrete Rectangular | 250 | 300 | 750 | 4487.5 | 0.34 | 823.39 | G300E | 2270995.54 | 17.82 | G300E | 529847.46 | 4.16
857 | Story23 | B25 | 32 MPa RC Beam (30 cm x 25 cm) | Beam | 32MPa | Concrete Rectangular | 250 | 300 | 750 | 4487.5 | 0.34 | 823.39 | G300E | 1518057.14 | 11.91 | G300E | 1799488.78 | 14.12
858 | Story23 | B26 | 32 MPa RC Beam (30 cm x 25 cm) | Beam | 32MPa | Concrete Rectangular | 250 | 300 | 750 | 4800 | 0.36 | 880.73 | G300E | 3340800 | 26.21 | G300E | 1491521.92 | 11.7
859 | Story23 | B3 | 32 MPa RC Beam (30 cm x 25 cm) | Beam | 32MPa | Concrete Rectangular | 250 | 300 | 750 | 4487.5 | 0.34 | 823.39 | G300E | 1670632.14 | 13.11 | G300E | 112188.78 | 0.88
860 | Story23 | B30 | 32 MPa RC Beam (30 cm x 25 cm) | Beam | 32MPa | Concrete Rectangular | 250 | 300 | 750 | 4487.5 | 0.34 | 823.39 | G300E | 3159798.33 | 24.79 | G300E | 1424877.88 | 11.18
861 | Story23 | B31 | 32 MPa RC Beam (30 cm x 25 cm) | Beam | 32MPa | Concrete Rectangular | 250 | 300 | 750 | 4487.5 | 0.34 | 823.39 | G300E | 1586651.79 | 12.45 | G300E | 1799488.78 | 14.12
862 | Story23 | B32 | 32 MPa RC Beam (30 cm x 25 cm) | Beam | 32MPa | Concrete Rectangular | 250 | 300 | 750 | 4487.5 | 0.34 | 823.39 | G300E | 2271957.14 | 17.83 | G300E | 529847.46 | 4.16
863 | Story23 | B33 | 32 MPa RC Beam (30 cm x 25 cm) | Beam | 32MPa | Concrete Rectangular | 250 | 300 | 750 | 4487.5 | 0.34 | 823.39 | G300E | 1440487.5 | 11.3 | G300E | 1687300 | 13.24
864 | Story23 | B34 | 32 MPa RC Beam (30 cm x 25 cm) | Beam | 32MPa | Concrete Rectangular | 250 | 300 | 750 | 4487.5 | 0.34 | 823.39 | G300E | 1297849.11 | 10.18 | G300E | 1594825.77 | 12.51
865 | Story23 | B35 | 32 MPa RC Beam (30 cm x 25 cm) | Beam | 32MPa | Concrete Rectangular | 250 | 300 | 750 | 4487.5 | 0.34 | 823.39 | G300E | 2271316.07 | 17.82 | G300E | 529847.46 | 4.16
866 | Story23 | B36 | 32 MPa RC Beam (30 cm x 25 cm) | Beam | 32MPa | Concrete Rectangular | 250 | 300 | 750 | 4487.5 | 0.34 | 823.39 | G300E | 1896289.29 | 14.88 | G300E | 1076360.21 | 8.45
867 | Story23 | B37 | 32 MPa RC Beam (30 cm x 25 cm) | Beam | 32MPa | Concrete Rectangular | 250 | 300 | 750 | 4800 | 0.36 | 880.73 | G300E | 3376640 | 26.49 | G300E | 1524095.68 | 11.96
868 | Story23 | B38 | 32 MPa RC Beam (30 cm x 25 cm) | Beam | 32MPa | Concrete Rectangular | 250 | 300 | 750 | 4487.5 | 0.34 | 823.39 | G300E | 3159798.33 | 24.79 | G300E | 1424876.09 | 11.18
869 | Story23 | B4 | 32 MPa RC Beam (30 cm x 25 cm) | Beam | 32MPa | Concrete Rectangular | 250 | 300 | 750 | 4487.5 | 0.34 | 823.39 | G300E | 1296246.43 | 10.17 | G300E | 1594825.77 | 12.51
870 | Story23 | B40 | 32 MPa RC Beam (30 cm x 25 cm) | Beam | 32MPa | Concrete Rectangular | 250 | 300 | 750 | 4487.5 | 0.34 | 823.39 | G300E | 3160097.5 | 24.8 | G300E | 1424879.68 | 11.18
871 | Story23 | B41 | 32 MPa RC Beam (30 cm x 25 cm) | Beam | 32MPa | Concrete Rectangular | 250 | 300 | 750 | 4487.5 | 0.34 | 823.39 | G300E | 3159798.33 | 24.79 | G300E | 1424878.78 | 11.18
872 | Story23 | B42 | 32 MPa RC Beam (30 cm x 25 cm) | Beam | 32MPa | Concrete Rectangular | 250 | 300 | 750 | 4487.5 | 0.34 | 823.39 | G300E | 1895327.68 | 14.87 | G300E | 1076360.21 | 8.45
873 | Story23 | B43 | 32 MPa RC Beam (30 cm x 25 cm) | Beam | 32MPa | Concrete Rectangular | 250 | 300 | 750 | 4487.5 | 0.34 | 823.39 | G300E | 2271316.07 | 17.82 | G300E | 529847.46 | 4.16
874 | Story23 | B44 | 32 MPa RC Beam (30 cm x 25 cm) | Beam | 32MPa | Concrete Rectangular | 250 | 300 | 750 | 4487.5 | 0.34 | 823.39 | G300E | 1297849.11 | 10.18 | G300E | 1594825.77 | 12.51
875 | Story23 | B45 | 32 MPa RC Beam (30 cm x 25 cm) | Beam | 32MPa | Concrete Rectangular | 250 | 300 | 750 | 4487.5 | 0.34 | 823.39 | G300E | 1341762.5 | 10.53 | G300E | 1594825.77 | 12.51
876 | Story23 | B46 | 32 MPa RC Beam (30 cm x 25 cm) | Beam | 32MPa | Concrete Rectangular | 250 | 300 | 750 | 4487.5 | 0.34 | 823.39 | G300E | 1671914.29 | 13.12 | G300E | 112188.78 | 0.88
877 | Story23 | B47 | 32 MPa RC Beam (30 cm x 25 cm) | Beam | 32MPa | Concrete Rectangular | 250 | 300 | 750 | 4487.5 | 0.34 | 823.39 | G300E | 1671914.29 | 13.12 | G300E | 112188.78 | 0.88
878 | Story23 | B48 | 32 MPa RC Beam (30 cm x 25 cm) | Beam | 32MPa | Concrete Rectangular | 250 | 300 | 750 | 4487.5 | 0.34 | 823.39 | G300E | 1895327.68 | 14.87 | G300E | 1076360.21 | 8.45
879 | Story23 | B49 | 32 MPa RC Beam (30 cm x 25 cm) | Beam | 32MPa | Concrete Rectangular | 250 | 300 | 750 | 4487.5 | 0.34 | 823.39 | G300E | 2271316.07 | 17.82 | G300E | 529847.46 | 4.16
880 | Story23 | B5 | 32 MPa RC Beam (30 cm x 25 cm) | Beam | 32MPa | Concrete Rectangular | 250 | 300 | 750 | 4487.5 | 0.34 | 823.39 | G300E | 2269713.39 | 17.81 | G300E | 529847.46 | 4.16
881 | Story23 | B50 | 32 MPa RC Beam (30 cm x 25 cm) | Beam | 32MPa | Concrete Rectangular | 250 | 300 | 750 | 4487.5 | 0.34 | 823.39 | G300E | 1586651.79 | 12.45 | G300E | 1799488.78 | 14.12
882 | Story23 | B51 | 32 MPa RC Beam (30 cm x 25 cm) | Beam | 32MPa | Concrete Rectangular | 250 | 300 | 750 | 4487.5 | 0.34 | 823.39 | G300E | 2271957.14 | 17.83 | G300E | 529847.46 | 4.16
883 | Story23 | B52 | 32 MPa RC Beam (30 cm x 25 cm) | Beam | 32MPa | Concrete Rectangular | 250 | 300 | 750 | 4487.5 | 0.34 | 823.39 | G300E | 1895327.68 | 14.87 | G300E | 1076360.21 | 8.45
884 | Story23 | B53 | 32 MPa RC Beam (30 cm x 25 cm) | Beam | 32MPa | Concrete Rectangular | 250 | 300 | 750 | 4487.5 | 0.34 | 823.39 | G300E | 1671593.75 | 13.12 | G300E | 112188.78 | 0.88
885 | Story23 | B54 | 32 MPa RC Beam (30 cm x 25 cm) | Beam | 32MPa | Concrete Rectangular | 250 | 300 | 750 | 4487.5 | 0.34 | 823.39 | G300E | 1670632.14 | 13.11 | G300E | 112188.78 | 0.88
886 | Story23 | B55 | 32 MPa RC Beam (30 cm x 25 cm) | Beam | 32MPa | Concrete Rectangular | 250 | 300 | 750 | 4487.5 | 0.34 | 823.39 | G300E | 1341762.5 | 10.53 | G300E | 1594825.77 | 12.51
887 | Story23 | B56 | 32 MPa RC Beam (30 cm x 25 cm) | Beam | 32MPa | Concrete Rectangular | 250 | 300 | 750 | 4487.5 | 0.34 | 823.39 | G300E | 1341762.5 | 10.53 | G300E | 1594825.77 | 12.51
888 | Story23 | B57 | 32 MPa RC Beam (30 cm x 25 cm) | Beam | 32MPa | Concrete Rectangular | 250 | 300 | 750 | 4487.5 | 0.34 | 823.39 | G300E | 1297849.11 | 10.18 | G300E | 1594825.77 | 12.51
889 | Story23 | B58 | 32 MPa RC Beam (30 cm x 25 cm) | Beam | 32MPa | Concrete Rectangular | 250 | 300 | 750 | 4487.5 | 0.34 | 823.39 | G300E | 1440487.5 | 11.3 | G300E | 1687300 | 13.24
890 | Story23 | B59 | 32 MPa RC Beam (30 cm x 25 cm) | Beam | 32MPa | Concrete Rectangular | 250 | 300 | 750 | 4487.5 | 0.34 | 823.39 | G300E | 1297849.11 | 10.18 | G300E | 1594825.77 | 12.51
891 | Story23 | B6 | 32 MPa RC Beam (30 cm x 25 cm) | Beam | 32MPa | Concrete Rectangular | 250 | 300 | 750 | 4487.5 | 0.34 | 823.39 | G300E | 1440487.5 | 11.3 | G300E | 1687300 | 13.24
892 | Story23 | B60 | 32 MPa RC Beam (30 cm x 25 cm) | Beam | 32MPa | Concrete Rectangular | 250 | 300 | 750 | 4487.5 | 0.34 | 823.39 | G300E | 1341762.5 | 10.53 | G300E | 1594825.77 | 12.51
893 | Story23 | B7 | 32 MPa RC Beam (30 cm x 25 cm) | Beam | 32MPa | Concrete Rectangular | 250 | 300 | 750 | 4487.5 | 0.34 | 823.39 | G300E | 2271636.61 | 17.82 | G300E | 529847.46 | 4.16
894 | Story23 | B8 | 32 MPa RC Beam (30 cm x 25 cm) | Beam | 32MPa | Concrete Rectangular | 250 | 300 | 750 | 4487.5 | 0.34 | 823.39 | G300E | 1297849.11 | 10.18 | G300E | 1594825.77 | 12.51
895 | Story23 | B9 | 32 MPa RC Beam (30 cm x 25 cm) | Beam | 32MPa | Concrete Rectangular | 250 | 300 | 750 | 4487.5 | 0.34 | 823.39 | G300E | 1670632.14 | 13.11 | G300E | 112188.78 | 0.88
896 | Story24 | B1 | 32 MPa RC Beam (30 cm x 25 cm) | Beam | 32MPa | Concrete Rectangular | 250 | 300 | 750 | 4487.5 | 0.34 | 823.39 | G300E | 1333749.11 | 10.47 | G300E | 1715347.2 | 13.46
897 | Story24 | B10 | 32 MPa RC Beam (30 cm x 25 cm) | Beam | 32MPa | Concrete Rectangular | 250 | 300 | 750 | 4487.5 | 0.34 | 823.39 | G300E | 1334710.71 | 10.47 | G300E | 1622872.96 | 12.73
898 | Story24 | B11 | 32 MPa RC Beam (30 cm x 25 cm) | Beam | 32MPa | Concrete Rectangular | 250 | 300 | 750 | 4487.5 | 0.34 | 823.39 | G300E | 1334710.71 | 10.47 | G300E | 1622872.96 | 12.73
899 | Story24 | B12 | 32 MPa RC Beam (30 cm x 25 cm) | Beam | 32MPa | Concrete Rectangular | 250 | 300 | 750 | 4487.5 | 0.34 | 823.39 | G300E | 1388240.18 | 10.89 | G300E | 1594825.77 | 12.51
900 | Story24 | B13 | 32 MPa RC Beam (30 cm x 25 cm) | Beam | 32MPa | Concrete Rectangular | 250 | 300 | 750 | 4487.5 | 0.34 | 823.39 | G300E | 1678325 | 13.17 | G300E | 112188.78 | 0.88
901 | Story24 | B14 | 32 MPa RC Beam (30 cm x 25 cm) | Beam | 32MPa | Concrete Rectangular | 250 | 300 | 750 | 4487.5 | 0.34 | 823.39 | G300E | 1897250.89 | 14.89 | G300E | 1261308.68 | 9.9
902 | Story24 | B15 | 32 MPa RC Beam (30 cm x 25 cm) | Beam | 32MPa | Concrete Rectangular | 250 | 300 | 750 | 4487.5 | 0.34 | 823.39 | G300E | 1901738.39 | 14.92 | G300E | 1168834.44 | 9.17
903 | Story24 | B16 | 32 MPa RC Beam (30 cm x 25 cm) | Beam | 32MPa | Concrete Rectangular | 250 | 300 | 750 | 4800 | 0.36 | 880.73 | G300E | 3404480 | 26.71 | G300E | 1519522.24 | 11.92
904 | Story24 | B17 | 32 MPa RC Beam (30 cm x 25 cm) | Beam | 32MPa | Concrete Rectangular | 250 | 300 | 750 | 4487.5 | 0.34 | 823.39 | G300E | 1483439.29 | 11.64 | G300E | 1771441.59 | 13.9
905 | Story24 | B18 | 32 MPa RC Beam (30 cm x 25 cm) | Beam | 32MPa | Concrete Rectangular | 250 | 300 | 750 | 4800 | 0.36 | 880.73 | G300E | 3446080 | 27.04 | G300E | 1524756.16 | 11.96
906 | Story24 | B19 | 32 MPa RC Beam (30 cm x 25 cm) | Beam | 32MPa | Concrete Rectangular | 250 | 300 | 750 | 4487.5 | 0.34 | 823.39 | G300E | 1907828.57 | 14.97 | G300E | 1317403.07 | 10.34
907 | Story24 | B2 | 32 MPa RC Beam (30 cm x 25 cm) | Beam | 32MPa | Concrete Rectangular | 250 | 300 | 750 | 4487.5 | 0.34 | 823.39 | G300E | 1333108.04 | 10.46 | G300E | 1594825.77 | 12.51
908 | Story24 | B20 | 32 MPa RC Beam (30 cm x 25 cm) | Beam | 32MPa | Concrete Rectangular | 250 | 300 | 750 | 4487.5 | 0.34 | 823.39 | G300E | 1907828.57 | 14.97 | G300E | 1317403.07 | 10.34
909 | Story24 | B21 | 32 MPa RC Beam (30 cm x 25 cm) | Beam | 32MPa | Concrete Rectangular | 250 | 300 | 750 | 4487.5 | 0.34 | 823.39 | G300E | 1676401.79 | 13.15 | G300E | 112188.78 | 0.88
910 | Story24 | B22 | 32 MPa RC Beam (30 cm x 25 cm) | Beam | 32MPa | Concrete Rectangular | 250 | 300 | 750 | 4487.5 | 0.34 | 823.39 | G300E | 1390804.46 | 10.91 | G300E | 1594825.77 | 12.51
911 | Story24 | B23 | 32 MPa RC Beam (30 cm x 25 cm) | Beam | 32MPa | Concrete Rectangular | 250 | 300 | 750 | 4487.5 | 0.34 | 823.39 | G300E | 1275091.07 | 10 | G300E | 1687300 | 13.24
912 | Story24 | B24 | 32 MPa RC Beam (30 cm x 25 cm) | Beam | 32MPa | Concrete Rectangular | 250 | 300 | 750 | 4487.5 | 0.34 | 823.39 | G300E | 2270995.54 | 17.82 | G300E | 529847.46 | 4.16
913 | Story24 | B25 | 32 MPa RC Beam (30 cm x 25 cm) | Beam | 32MPa | Concrete Rectangular | 250 | 300 | 750 | 4487.5 | 0.34 | 823.39 | G300E | 1483118.75 | 11.64 | G300E | 1771441.59 | 13.9
914 | Story24 | B26 | 32 MPa RC Beam (30 cm x 25 cm) | Beam | 32MPa | Concrete Rectangular | 250 | 300 | 750 | 4800 | 0.36 | 880.73 | G300E | 3476160 | 27.28 | G300E | 1519522.24 | 11.92
915 | Story24 | B3 | 32 MPa RC Beam (30 cm x 25 cm) | Beam | 32MPa | Concrete Rectangular | 250 | 300 | 750 | 4487.5 | 0.34 | 823.39 | G300E | 1676081.25 | 13.15 | G300E | 112188.78 | 0.88
916 | Story24 | B30 | 32 MPa RC Beam (30 cm x 25 cm) | Beam | 32MPa | Concrete Rectangular | 250 | 300 | 750 | 4487.5 | 0.34 | 823.39 | G300E | 3223520.83 | 25.29 | G300E | 1425489.98 | 11.18
917 | Story24 | B31 | 32 MPa RC Beam (30 cm x 25 cm) | Beam | 32MPa | Concrete Rectangular | 250 | 300 | 750 | 4487.5 | 0.34 | 823.39 | G300E | 1414844.64 | 11.1 | G300E | 1799488.78 | 14.12
918 | Story24 | B32 | 32 MPa RC Beam (30 cm x 25 cm) | Beam | 32MPa | Concrete Rectangular | 250 | 300 | 750 | 4487.5 | 0.34 | 823.39 | G300E | 2271957.14 | 17.83 | G300E | 529847.46 | 4.16
919 | Story24 | B33 | 32 MPa RC Beam (30 cm x 25 cm) | Beam | 32MPa | Concrete Rectangular | 250 | 300 | 750 | 4487.5 | 0.34 | 823.39 | G300E | 1275091.07 | 10 | G300E | 1687300 | 13.24
920 | Story24 | B34 | 32 MPa RC Beam (30 cm x 25 cm) | Beam | 32MPa | Concrete Rectangular | 250 | 300 | 750 | 4487.5 | 0.34 | 823.39 | G300E | 1390804.46 | 10.91 | G300E | 1594825.77 | 12.51
921 | Story24 | B35 | 32 MPa RC Beam (30 cm x 25 cm) | Beam | 32MPa | Concrete Rectangular | 250 | 300 | 750 | 4487.5 | 0.34 | 823.39 | G300E | 2270033.93 | 17.81 | G300E | 529847.46 | 4.16
922 | Story24 | B36 | 32 MPa RC Beam (30 cm x 25 cm) | Beam | 32MPa | Concrete Rectangular | 250 | 300 | 750 | 4487.5 | 0.34 | 823.39 | G300E | 1907828.57 | 14.97 | G300E | 1317403.07 | 10.34
923 | Story24 | B37 | 32 MPa RC Beam (30 cm x 25 cm) | Beam | 32MPa | Concrete Rectangular | 250 | 300 | 750 | 4800 | 0.36 | 880.73 | G300E | 3445120 | 27.03 | G300E | 1524749.44 | 11.96
924 | Story24 | B38 | 32 MPa RC Beam (30 cm x 25 cm) | Beam | 32MPa | Concrete Rectangular | 250 | 300 | 750 | 4487.5 | 0.34 | 823.39 | G300E | 3223520.83 | 25.29 | G300E | 1425488.18 | 11.18
925 | Story24 | B4 | 32 MPa RC Beam (30 cm x 25 cm) | Beam | 32MPa | Concrete Rectangular | 250 | 300 | 750 | 4487.5 | 0.34 | 823.39 | G300E | 1388560.71 | 10.9 | G300E | 1594825.77 | 12.51
926 | Story24 | B40 | 32 MPa RC Beam (30 cm x 25 cm) | Beam | 32MPa | Concrete Rectangular | 250 | 300 | 750 | 4487.5 | 0.34 | 823.39 | G300E | 3223520.83 | 25.29 | G300E | 1425491.77 | 11.18
927 | Story24 | B41 | 32 MPa RC Beam (30 cm x 25 cm) | Beam | 32MPa | Concrete Rectangular | 250 | 300 | 750 | 4487.5 | 0.34 | 823.39 | G300E | 3223520.83 | 25.29 | G300E | 1425490.87 | 11.18
928 | Story24 | B42 | 32 MPa RC Beam (30 cm x 25 cm) | Beam | 32MPa | Concrete Rectangular | 250 | 300 | 750 | 4487.5 | 0.34 | 823.39 | G300E | 1907828.57 | 14.97 | G300E | 1317403.07 | 10.34
929 | Story24 | B43 | 32 MPa RC Beam (30 cm x 25 cm) | Beam | 32MPa | Concrete Rectangular | 250 | 300 | 750 | 4487.5 | 0.34 | 823.39 | G300E | 2271316.07 | 17.82 | G300E | 529847.46 | 4.16
930 | Story24 | B44 | 32 MPa RC Beam (30 cm x 25 cm) | Beam | 32MPa | Concrete Rectangular | 250 | 300 | 750 | 4487.5 | 0.34 | 823.39 | G300E | 1390804.46 | 10.91 | G300E | 1594825.77 | 12.51
931 | Story24 | B45 | 32 MPa RC Beam (30 cm x 25 cm) | Beam | 32MPa | Concrete Rectangular | 250 | 300 | 750 | 4487.5 | 0.34 | 823.39 | G300E | 1334710.71 | 10.47 | G300E | 1622872.96 | 12.73
932 | Story24 | B46 | 32 MPa RC Beam (30 cm x 25 cm) | Beam | 32MPa | Concrete Rectangular | 250 | 300 | 750 | 4487.5 | 0.34 | 823.39 | G300E | 1677363.39 | 13.16 | G300E | 112188.78 | 0.88
933 | Story24 | B47 | 32 MPa RC Beam (30 cm x 25 cm) | Beam | 32MPa | Concrete Rectangular | 250 | 300 | 750 | 4487.5 | 0.34 | 823.39 | G300E | 1677363.39 | 13.16 | G300E | 112188.78 | 0.88
934 | Story24 | B48 | 32 MPa RC Beam (30 cm x 25 cm) | Beam | 32MPa | Concrete Rectangular | 250 | 300 | 750 | 4487.5 | 0.34 | 823.39 | G300E | 1907828.57 | 14.97 | G300E | 1317403.07 | 10.34
935 | Story24 | B49 | 32 MPa RC Beam (30 cm x 25 cm) | Beam | 32MPa | Concrete Rectangular | 250 | 300 | 750 | 4487.5 | 0.34 | 823.39 | G300E | 2271316.07 | 17.82 | G300E | 529847.46 | 4.16
936 | Story24 | B5 | 32 MPa RC Beam (30 cm x 25 cm) | Beam | 32MPa | Concrete Rectangular | 250 | 300 | 750 | 4487.5 | 0.34 | 823.39 | G300E | 2268751.79 | 17.8 | G300E | 529847.46 | 4.16
937 | Story24 | B50 | 32 MPa RC Beam (30 cm x 25 cm) | Beam | 32MPa | Concrete Rectangular | 250 | 300 | 750 | 4487.5 | 0.34 | 823.39 | G300E | 1414844.64 | 11.1 | G300E | 1799488.78 | 14.12
938 | Story24 | B51 | 32 MPa RC Beam (30 cm x 25 cm) | Beam | 32MPa | Concrete Rectangular | 250 | 300 | 750 | 4487.5 | 0.34 | 823.39 | G300E | 2271957.14 | 17.83 | G300E | 529847.46 | 4.16
939 | Story24 | B52 | 32 MPa RC Beam (30 cm x 25 cm) | Beam | 32MPa | Concrete Rectangular | 250 | 300 | 750 | 4487.5 | 0.34 | 823.39 | G300E | 1907828.57 | 14.97 | G300E | 1317403.07 | 10.34
940 | Story24 | B53 | 32 MPa RC Beam (30 cm x 25 cm) | Beam | 32MPa | Concrete Rectangular | 250 | 300 | 750 | 4487.5 | 0.34 | 823.39 | G300E | 1677363.39 | 13.16 | G300E | 112188.78 | 0.88
941 | Story24 | B54 | 32 MPa RC Beam (30 cm x 25 cm) | Beam | 32MPa | Concrete Rectangular | 250 | 300 | 750 | 4487.5 | 0.34 | 823.39 | G300E | 1676401.79 | 13.15 | G300E | 112188.78 | 0.88
942 | Story24 | B55 | 32 MPa RC Beam (30 cm x 25 cm) | Beam | 32MPa | Concrete Rectangular | 250 | 300 | 750 | 4487.5 | 0.34 | 823.39 | G300E | 1334710.71 | 10.47 | G300E | 1622872.96 | 12.73
943 | Story24 | B56 | 32 MPa RC Beam (30 cm x 25 cm) | Beam | 32MPa | Concrete Rectangular | 250 | 300 | 750 | 4487.5 | 0.34 | 823.39 | G300E | 1334710.71 | 10.47 | G300E | 1622872.96 | 12.73
944 | Story24 | B57 | 32 MPa RC Beam (30 cm x 25 cm) | Beam | 32MPa | Concrete Rectangular | 250 | 300 | 750 | 4487.5 | 0.34 | 823.39 | G300E | 1390804.46 | 10.91 | G300E | 1594825.77 | 12.51
945 | Story24 | B58 | 32 MPa RC Beam (30 cm x 25 cm) | Beam | 32MPa | Concrete Rectangular | 250 | 300 | 750 | 4487.5 | 0.34 | 823.39 | G300E | 1275091.07 | 10 | G300E | 1687300 | 13.24
946 | Story24 | B59 | 32 MPa RC Beam (30 cm x 25 cm) | Beam | 32MPa | Concrete Rectangular | 250 | 300 | 750 | 4487.5 | 0.34 | 823.39 | G300E | 1390804.46 | 10.91 | G300E | 1594825.77 | 12.51
947 | Story24 | B6 | 32 MPa RC Beam (30 cm x 25 cm) | Beam | 32MPa | Concrete Rectangular | 250 | 300 | 750 | 4487.5 | 0.34 | 823.39 | G300E | 1275091.07 | 10 | G300E | 1687300 | 13.24
948 | Story24 | B60 | 32 MPa RC Beam (30 cm x 25 cm) | Beam | 32MPa | Concrete Rectangular | 250 | 300 | 750 | 4487.5 | 0.34 | 823.39 | G300E | 1334710.71 | 10.47 | G300E | 1622872.96 | 12.73
949 | Story24 | B7 | 32 MPa RC Beam (30 cm x 25 cm) | Beam | 32MPa | Concrete Rectangular | 250 | 300 | 750 | 4487.5 | 0.34 | 823.39 | G300E | 2270675 | 17.82 | G300E | 529847.46 | 4.16
950 | Story24 | B8 | 32 MPa RC Beam (30 cm x 25 cm) | Beam | 32MPa | Concrete Rectangular | 250 | 300 | 750 | 4487.5 | 0.34 | 823.39 | G300E | 1390804.46 | 10.91 | G300E | 1594825.77 | 12.51
951 | Story24 | B9 | 32 MPa RC Beam (30 cm x 25 cm) | Beam | 32MPa | Concrete Rectangular | 250 | 300 | 750 | 4487.5 | 0.34 | 823.39 | G300E | 1676401.79 | 13.15 | G300E | 112188.78 | 0.88
952 | Story25 | B1 | 32 MPa RC Beam (30 cm x 25 cm) | Beam | 32MPa | Concrete Rectangular | 250 | 300 | 750 | 4500 | 0.34 | 825.69 | G300E | 1431321.43 | 11.23 | G300E | 1692000 | 13.28
953 | Story25 | B10 | 32 MPa RC Beam (30 cm x 25 cm) | Beam | 32MPa | Concrete Rectangular | 250 | 300 | 750 | 4500 | 0.34 | 825.69 | G300E | 1434214.29 | 11.25 | G300E | 1720125.32 | 13.5
954 | Story25 | B11 | 32 MPa RC Beam (30 cm x 25 cm) | Beam | 32MPa | Concrete Rectangular | 250 | 300 | 750 | 4500 | 0.34 | 825.69 | G300E | 1434214.29 | 11.25 | G300E | 1720125.32 | 13.5
955 | Story25 | B12 | 32 MPa RC Beam (30 cm x 25 cm) | Beam | 32MPa | Concrete Rectangular | 250 | 300 | 750 | 4500 | 0.34 | 825.69 | G300E | 1309821.43 | 10.28 | G300E | 1720125.32 | 13.5
956 | Story25 | B13 | 32 MPa RC Beam (30 cm x 25 cm) | Beam | 32MPa | Concrete Rectangular | 250 | 300 | 750 | 4500 | 0.34 | 825.69 | G300E | 1713214.29 | 13.44 | G300E | 112501.29 | 0.88
957 | Story25 | B14 | 32 MPa RC Beam (30 cm x 25 cm) | Beam | 32MPa | Concrete Rectangular | 250 | 300 | 750 | 4500 | 0.34 | 825.69 | G300E | 1902857.14 | 14.93 | G300E | 1264822.07 | 9.92
958 | Story25 | B15 | 32 MPa RC Beam (30 cm x 25 cm) | Beam | 32MPa | Concrete Rectangular | 250 | 300 | 750 | 4500 | 0.34 | 825.69 | G300E | 1907357.14 | 14.97 | G300E | 1143964.93 | 8.98
959 | Story25 | B16 | 32 MPa RC Beam (30 cm x 25 cm) | Beam | 32MPa | Concrete Rectangular | 250 | 300 | 750 | 4800 | 0.36 | 880.73 | G300E | 3567680 | 27.99 | G300E | 1519522.24 | 11.92
960 | Story25 | B17 | 32 MPa RC Beam (30 cm x 25 cm) | Beam | 32MPa | Concrete Rectangular | 250 | 300 | 750 | 4500 | 0.34 | 825.69 | G300E | 1439678.57 | 11.3 | G300E | 1804501.29 | 14.16
961 | Story25 | B18 | 32 MPa RC Beam (30 cm x 25 cm) | Beam | 32MPa | Concrete Rectangular | 250 | 300 | 750 | 4800 | 0.36 | 880.73 | G300E | 3610560 | 28.33 | G300E | 1525565.44 | 11.97
962 | Story25 | B19 | 32 MPa RC Beam (30 cm x 25 cm) | Beam | 32MPa | Concrete Rectangular | 250 | 300 | 750 | 4500 | 0.34 | 825.69 | G300E | 1913464.29 | 15.01 | G300E | 1321072.71 | 10.37
963 | Story25 | B2 | 32 MPa RC Beam (30 cm x 25 cm) | Beam | 32MPa | Concrete Rectangular | 250 | 300 | 750 | 4500 | 0.34 | 825.69 | G300E | 1431964.29 | 11.24 | G300E | 1692000 | 13.28
964 | Story25 | B20 | 32 MPa RC Beam (30 cm x 25 cm) | Beam | 32MPa | Concrete Rectangular | 250 | 300 | 750 | 4500 | 0.34 | 825.69 | G300E | 1913464.29 | 15.01 | G300E | 1321072.71 | 10.37
965 | Story25 | B21 | 32 MPa RC Beam (30 cm x 25 cm) | Beam | 32MPa | Concrete Rectangular | 250 | 300 | 750 | 4500 | 0.34 | 825.69 | G300E | 1710964.29 | 13.42 | G300E | 475072.71 | 3.73
966 | Story25 | B22 | 32 MPa RC Beam (30 cm x 25 cm) | Beam | 32MPa | Concrete Rectangular | 250 | 300 | 750 | 4500 | 0.34 | 825.69 | G300E | 1311750 | 10.29 | G300E | 1720125.32 | 13.5
967 | Story25 | B23 | 32 MPa RC Beam (30 cm x 25 cm) | Beam | 32MPa | Concrete Rectangular | 250 | 300 | 750 | 4500 | 0.34 | 825.69 | G300E | 1307571.43 | 10.26 | G300E | 1692000 | 13.28
968 | Story25 | B24 | 32 MPa RC Beam (30 cm x 25 cm) | Beam | 32MPa | Concrete Rectangular | 250 | 300 | 750 | 4500 | 0.34 | 825.69 | G300E | 2286964.29 | 17.94 | G300E | 168751.93 | 1.32
969 | Story25 | B25 | 32 MPa RC Beam (30 cm x 25 cm) | Beam | 32MPa | Concrete Rectangular | 250 | 300 | 750 | 4500 | 0.34 | 825.69 | G300E | 1439035.71 | 11.29 | G300E | 1804501.29 | 14.16
970 | Story25 | B26 | 32 MPa RC Beam (30 cm x 25 cm) | Beam | 32MPa | Concrete Rectangular | 250 | 300 | 750 | 4800 | 0.36 | 880.73 | G300E | 3572160 | 28.03 | G300E | 1519522.24 | 11.92
971 | Story25 | B3 | 32 MPa RC Beam (30 cm x 25 cm) | Beam | 32MPa | Concrete Rectangular | 250 | 300 | 750 | 4500 | 0.34 | 825.69 | G300E | 1710642.86 | 13.42 | G300E | 475072.71 | 3.73
972 | Story25 | B30 | 32 MPa RC Beam (30 cm x 25 cm) | Beam | 32MPa | Concrete Rectangular | 250 | 300 | 750 | 4500 | 0.34 | 825.69 | G300E | 3387000 | 26.58 | G300E | 1430220.3 | 11.22
973 | Story25 | B31 | 32 MPa RC Beam (30 cm x 25 cm) | Beam | 32MPa | Concrete Rectangular | 250 | 300 | 750 | 4500 | 0.34 | 825.69 | G300E | 1439357.14 | 11.29 | G300E | 1804501.29 | 14.16
974 | Story25 | B32 | 32 MPa RC Beam (30 cm x 25 cm) | Beam | 32MPa | Concrete Rectangular | 250 | 300 | 750 | 4500 | 0.34 | 825.69 | G300E | 2288571.43 | 17.96 | G300E | 168751.93 | 1.32
975 | Story25 | B33 | 32 MPa RC Beam (30 cm x 25 cm) | Beam | 32MPa | Concrete Rectangular | 250 | 300 | 750 | 4500 | 0.34 | 825.69 | G300E | 1307571.43 | 10.26 | G300E | 1692000 | 13.28
976 | Story25 | B34 | 32 MPa RC Beam (30 cm x 25 cm) | Beam | 32MPa | Concrete Rectangular | 250 | 300 | 750 | 4500 | 0.34 | 825.69 | G300E | 1311750 | 10.29 | G300E | 1720125.32 | 13.5
977 | Story25 | B35 | 32 MPa RC Beam (30 cm x 25 cm) | Beam | 32MPa | Concrete Rectangular | 250 | 300 | 750 | 4500 | 0.34 | 825.69 | G300E | 2287285.71 | 17.95 | G300E | 168751.93 | 1.32
978 | Story25 | B36 | 32 MPa RC Beam (30 cm x 25 cm) | Beam | 32MPa | Concrete Rectangular | 250 | 300 | 750 | 4500 | 0.34 | 825.69 | G300E | 1913464.29 | 15.01 | G300E | 1321072.71 | 10.37
979 | Story25 | B37 | 32 MPa RC Beam (30 cm x 25 cm) | Beam | 32MPa | Concrete Rectangular | 250 | 300 | 750 | 4800 | 0.36 | 880.73 | G300E | 3610240 | 28.33 | G300E | 1525558.72 | 11.97
980 | Story25 | B38 | 32 MPa RC Beam (30 cm x 25 cm) | Beam | 32MPa | Concrete Rectangular | 250 | 300 | 750 | 4500 | 0.34 | 825.69 | G300E | 3387000 | 26.58 | G300E | 1430218.5 | 11.22
981 | Story25 | B4 | 32 MPa RC Beam (30 cm x 25 cm) | Beam | 32MPa | Concrete Rectangular | 250 | 300 | 750 | 4500 | 0.34 | 825.69 | G300E | 1310785.71 | 10.28 | G300E | 1720125.32 | 13.5
982 | Story25 | B40 | 32 MPa RC Beam (30 cm x 25 cm) | Beam | 32MPa | Concrete Rectangular | 250 | 300 | 750 | 4500 | 0.34 | 825.69 | G300E | 3387900 | 26.58 | G300E | 1430222.1 | 11.22
983 | Story25 | B41 | 32 MPa RC Beam (30 cm x 25 cm) | Beam | 32MPa | Concrete Rectangular | 250 | 300 | 750 | 4500 | 0.34 | 825.69 | G300E | 3387300 | 26.58 | G300E | 1430221.2 | 11.22
984 | Story25 | B42 | 32 MPa RC Beam (30 cm x 25 cm) | Beam | 32MPa | Concrete Rectangular | 250 | 300 | 750 | 4500 | 0.34 | 825.69 | G300E | 1913464.29 | 15.01 | G300E | 1321072.71 | 10.37
985 | Story25 | B43 | 32 MPa RC Beam (30 cm x 25 cm) | Beam | 32MPa | Concrete Rectangular | 250 | 300 | 750 | 4500 | 0.34 | 825.69 | G300E | 2288250 | 17.95 | G300E | 168751.93 | 1.32
986 | Story25 | B44 | 32 MPa RC Beam (30 cm x 25 cm) | Beam | 32MPa | Concrete Rectangular | 250 | 300 | 750 | 4500 | 0.34 | 825.69 | G300E | 1311750 | 10.29 | G300E | 1720125.32 | 13.5
987 | Story25 | B45 | 32 MPa RC Beam (30 cm x 25 cm) | Beam | 32MPa | Concrete Rectangular | 250 | 300 | 750 | 4500 | 0.34 | 825.69 | G300E | 1434214.29 | 11.25 | G300E | 1720125.32 | 13.5
988 | Story25 | B46 | 32 MPa RC Beam (30 cm x 25 cm) | Beam | 32MPa | Concrete Rectangular | 250 | 300 | 750 | 4500 | 0.34 | 825.69 | G300E | 1711928.57 | 13.43 | G300E | 475072.71 | 3.73
989 | Story25 | B47 | 32 MPa RC Beam (30 cm x 25 cm) | Beam | 32MPa | Concrete Rectangular | 250 | 300 | 750 | 4500 | 0.34 | 825.69 | G300E | 1711928.57 | 13.43 | G300E | 475072.71 | 3.73
990 | Story25 | B48 | 32 MPa RC Beam (30 cm x 25 cm) | Beam | 32MPa | Concrete Rectangular | 250 | 300 | 750 | 4500 | 0.34 | 825.69 | G300E | 1913464.29 | 15.01 | G300E | 1321072.71 | 10.37
991 | Story25 | B49 | 32 MPa RC Beam (30 cm x 25 cm) | Beam | 32MPa | Concrete Rectangular | 250 | 300 | 750 | 4500 | 0.34 | 825.69 | G300E | 2288250 | 17.95 | G300E | 168751.93 | 1.32
992 | Story25 | B5 | 32 MPa RC Beam (30 cm x 25 cm) | Beam | 32MPa | Concrete Rectangular | 250 | 300 | 750 | 4500 | 0.34 | 825.69 | G300E | 2286000 | 17.94 | G300E | 168751.93 | 1.32
993 | Story25 | B50 | 32 MPa RC Beam (30 cm x 25 cm) | Beam | 32MPa | Concrete Rectangular | 250 | 300 | 750 | 4500 | 0.34 | 825.69 | G300E | 1439357.14 | 11.29 | G300E | 1804501.29 | 14.16
994 | Story25 | B51 | 32 MPa RC Beam (30 cm x 25 cm) | Beam | 32MPa | Concrete Rectangular | 250 | 300 | 750 | 4500 | 0.34 | 825.69 | G300E | 2288571.43 | 17.96 | G300E | 168751.93 | 1.32
995 | Story25 | B52 | 32 MPa RC Beam (30 cm x 25 cm) | Beam | 32MPa | Concrete Rectangular | 250 | 300 | 750 | 4500 | 0.34 | 825.69 | G300E | 1913464.29 | 15.01 | G300E | 1321072.71 | 10.37
996 | Story25 | B53 | 32 MPa RC Beam (30 cm x 25 cm) | Beam | 32MPa | Concrete Rectangular | 250 | 300 | 750 | 4500 | 0.34 | 825.69 | G300E | 1711928.57 | 13.43 | G300E | 475072.71 | 3.73
997 | Story25 | B54 | 32 MPa RC Beam (30 cm x 25 cm) | Beam | 32MPa | Concrete Rectangular | 250 | 300 | 750 | 4500 | 0.34 | 825.69 | G300E | 1710964.29 | 13.42 | G300E | 475072.71 | 3.73
998 | Story25 | B55 | 32 MPa RC Beam (30 cm x 25 cm) | Beam | 32MPa | Concrete Rectangular | 250 | 300 | 750 | 4500 | 0.34 | 825.69 | G300E | 1434214.29 | 11.25 | G300E | 1720125.32 | 13.5
999 | Story25 | B56 | 32 MPa RC Beam (30 cm x 25 cm) | Beam | 32MPa | Concrete Rectangular | 250 | 300 | 750 | 4500 | 0.34 | 825.69 | G300E | 1434214.29 | 11.25 | G300E | 1720125.32 | 13.5
1000 | Story25 | B57 | 32 MPa RC Beam (30 cm x 25 cm) | Beam | 32MPa | Concrete Rectangular | 250 | 300 | 750 | 4500 | 0.34 | 825.69 | G300E | 1311750 | 10.29 | G300E | 1720125.32 | 13.5
1001 | Story25 | B58 | 32 MPa RC Beam (30 cm x 25 cm) | Beam | 32MPa | Concrete Rectangular | 250 | 300 | 750 | 4500 | 0.34 | 825.69 | G300E | 1307571.43 | 10.26 | G300E | 1692000 | 13.28
1002 | Story25 | B59 | 32 MPa RC Beam (30 cm x 25 cm) | Beam | 32MPa | Concrete Rectangular | 250 | 300 | 750 | 4500 | 0.34 | 825.69 | G300E | 1311750 | 10.29 | G300E | 1720125.32 | 13.5
1003 | Story25 | B6 | 32 MPa RC Beam (30 cm x 25 cm) | Beam | 32MPa | Concrete Rectangular | 250 | 300 | 750 | 4500 | 0.34 | 825.69 | G300E | 1307571.43 | 10.26 | G300E | 1692000 | 13.28
1004 | Story25 | B60 | 32 MPa RC Beam (30 cm x 25 cm) | Beam | 32MPa | Concrete Rectangular | 250 | 300 | 750 | 4500 | 0.34 | 825.69 | G300E | 1434214.29 | 11.25 | G300E | 1720125.32 | 13.5
1005 | Story25 | B7 | 32 MPa RC Beam (30 cm x 25 cm) | Beam | 32MPa | Concrete Rectangular | 250 | 300 | 750 | 4500 | 0.34 | 825.69 | G300E | 2287285.71 | 17.95 | G300E | 168751.93 | 1.32
1006 | Story25 | B8 | 32 MPa RC Beam (30 cm x 25 cm) | Beam | 32MPa | Concrete Rectangular | 250 | 300 | 750 | 4500 | 0.34 | 825.69 | G300E | 1311750 | 10.29 | G300E | 1720125.32 | 13.5
1007 | Story25 | B9 | 32 MPa RC Beam (30 cm x 25 cm) | Beam | 32MPa | Concrete Rectangular | 250 | 300 | 750 | 4500 | 0.34 | 825.69 | G300E | 1710964.29 | 13.42 | G300E | 475072.71 | 3.73
1008 | Story26 | B1 | 32 MPa RC Beam (30 cm x 25 cm) | Beam | 32MPa | Concrete Rectangular | 250 | 300 | 750 | 4500 | 0.34 | 825.69 | G300E | 1352571.43 | 10.61 | G300E | 1599268.18 | 12.55
1009 | Story26 | B10 | 32 MPa RC Beam (30 cm x 25 cm) | Beam | 32MPa | Concrete Rectangular | 250 | 300 | 750 | 4500 | 0.34 | 825.69 | G300E | 1354178.57 | 10.63 | G300E | 1627393.5 | 12.77
1010 | Story26 | B11 | 32 MPa RC Beam (30 cm x 25 cm) | Beam | 32MPa | Concrete Rectangular | 250 | 300 | 750 | 4500 | 0.34 | 825.69 | G300E | 1354178.57 | 10.63 | G300E | 1627393.5 | 12.77
1011 | Story26 | B12 | 32 MPa RC Beam (30 cm x 25 cm) | Beam | 32MPa | Concrete Rectangular | 250 | 300 | 750 | 4500 | 0.34 | 825.69 | G300E | 1318178.57 | 10.34 | G300E | 1571142.86 | 12.33
1012 | Story26 | B13 | 32 MPa RC Beam (30 cm x 25 cm) | Beam | 32MPa | Concrete Rectangular | 250 | 300 | 750 | 4500 | 0.34 | 825.69 | G300E | 1696500 | 13.31 | G300E | 112501.29 | 0.88
1013 | Story26 | B14 | 32 MPa RC Beam (30 cm x 25 cm) | Beam | 32MPa | Concrete Rectangular | 250 | 300 | 750 | 4500 | 0.34 | 825.69 | G300E | 1912500 | 15.01 | G300E | 1264822.07 | 9.92
1014 | Story26 | B15 | 32 MPa RC Beam (30 cm x 25 cm) | Beam | 32MPa | Concrete Rectangular | 250 | 300 | 750 | 4500 | 0.34 | 825.69 | G300E | 1917000 | 15.04 | G300E | 1264822.07 | 9.92
1015 | Story26 | B16 | 32 MPa RC Beam (30 cm x 25 cm) | Beam | 32MPa | Concrete Rectangular | 250 | 300 | 750 | 4800 | 0.36 | 880.73 | G300E | 3741120 | 29.35 | G300E | 1519522.24 | 11.92
1016 | Story26 | B17 | 32 MPa RC Beam (30 cm x 25 cm) | Beam | 32MPa | Concrete Rectangular | 250 | 300 | 750 | 4500 | 0.34 | 825.69 | G300E | 1418785.71 | 11.13 | G300E | 1748250.64 | 13.72
1017 | Story26 | B18 | 32 MPa RC Beam (30 cm x 25 cm) | Beam | 32MPa | Concrete Rectangular | 250 | 300 | 750 | 4800 | 0.36 | 880.73 | G300E | 3784640 | 29.7 | G300E | 1526483.2 | 11.98
1018 | Story26 | B19 | 32 MPa RC Beam (30 cm x 25 cm) | Beam | 32MPa | Concrete Rectangular | 250 | 300 | 750 | 4500 | 0.34 | 825.69 | G300E | 1922785.71 | 15.09 | G300E | 1321072.71 | 10.37
1019 | Story26 | B2 | 32 MPa RC Beam (30 cm x 25 cm) | Beam | 32MPa | Concrete Rectangular | 250 | 300 | 750 | 4500 | 0.34 | 825.69 | G300E | 1352571.43 | 10.61 | G300E | 1599268.18 | 12.55
1020 | Story26 | B20 | 32 MPa RC Beam (30 cm x 25 cm) | Beam | 32MPa | Concrete Rectangular | 250 | 300 | 750 | 4500 | 0.34 | 825.69 | G300E | 1922464.29 | 15.08 | G300E | 1321072.71 | 10.37
1021 | Story26 | B21 | 32 MPa RC Beam (30 cm x 25 cm) | Beam | 32MPa | Concrete Rectangular | 250 | 300 | 750 | 4500 | 0.34 | 825.69 | G300E | 1694571.43 | 13.3 | G300E | 112501.29 | 0.88
1022 | Story26 | B22 | 32 MPa RC Beam (30 cm x 25 cm) | Beam | 32MPa | Concrete Rectangular | 250 | 300 | 750 | 4500 | 0.34 | 825.69 | G300E | 1320428.57 | 10.36 | G300E | 1571142.86 | 12.33
1023 | Story26 | B23 | 32 MPa RC Beam (30 cm x 25 cm) | Beam | 32MPa | Concrete Rectangular | 250 | 300 | 750 | 4500 | 0.34 | 825.69 | G300E | 1301785.71 | 10.21 | G300E | 1692000 | 13.28
1024 | Story26 | B24 | 32 MPa RC Beam (30 cm x 25 cm) | Beam | 32MPa | Concrete Rectangular | 250 | 300 | 750 | 4500 | 0.34 | 825.69 | G300E | 2307535.71 | 18.11 | G300E | 168751.93 | 1.32
1025 | Story26 | B25 | 32 MPa RC Beam (30 cm x 25 cm) | Beam | 32MPa | Concrete Rectangular | 250 | 300 | 750 | 4500 | 0.34 | 825.69 | G300E | 1417821.43 | 11.12 | G300E | 1748250.64 | 13.72
1026 | Story26 | B26 | 32 MPa RC Beam (30 cm x 25 cm) | Beam | 32MPa | Concrete Rectangular | 250 | 300 | 750 | 4800 | 0.36 | 880.73 | G300E | 3745280 | 29.39 | G300E | 1519759.36 | 11.92
1027 | Story26 | B3 | 32 MPa RC Beam (30 cm x 25 cm) | Beam | 32MPa | Concrete Rectangular | 250 | 300 | 750 | 4500 | 0.34 | 825.69 | G300E | 1693928.57 | 13.29 | G300E | 112501.29 | 0.88
1028 | Story26 | B30 | 32 MPa RC Beam (30 cm x 25 cm) | Beam | 32MPa | Concrete Rectangular | 250 | 300 | 750 | 4500 | 0.34 | 825.69 | G300E | 3550800 | 27.86 | G300E | 1431080.7 | 11.23
1029 | Story26 | B31 | 32 MPa RC Beam (30 cm x 25 cm) | Beam | 32MPa | Concrete Rectangular | 250 | 300 | 750 | 4500 | 0.34 | 825.69 | G300E | 1418785.71 | 11.13 | G300E | 1748250.64 | 13.72
1030 | Story26 | B32 | 32 MPa RC Beam (30 cm x 25 cm) | Beam | 32MPa | Concrete Rectangular | 250 | 300 | 750 | 4500 | 0.34 | 825.69 | G300E | 2309464.29 | 18.12 | G300E | 168751.93 | 1.32
1031 | Story26 | B33 | 32 MPa RC Beam (30 cm x 25 cm) | Beam | 32MPa | Concrete Rectangular | 250 | 300 | 750 | 4500 | 0.34 | 825.69 | G300E | 1301785.71 | 10.21 | G300E | 1692000 | 13.28
1032 | Story26 | B34 | 32 MPa RC Beam (30 cm x 25 cm) | Beam | 32MPa | Concrete Rectangular | 250 | 300 | 750 | 4500 | 0.34 | 825.69 | G300E | 1320428.57 | 10.36 | G300E | 1571142.86 | 12.33
1033 | Story26 | B35 | 32 MPa RC Beam (30 cm x 25 cm) | Beam | 32MPa | Concrete Rectangular | 250 | 300 | 750 | 4500 | 0.34 | 825.69 | G300E | 2308500 | 18.11 | G300E | 168751.93 | 1.32
1034 | Story26 | B36 | 32 MPa RC Beam (30 cm x 25 cm) | Beam | 32MPa | Concrete Rectangular | 250 | 300 | 750 | 4500 | 0.34 | 825.69 | G300E | 1922785.71 | 15.09 | G300E | 1321072.71 | 10.37
1035 | Story26 | B37 | 32 MPa RC Beam (30 cm x 25 cm) | Beam | 32MPa | Concrete Rectangular | 250 | 300 | 750 | 4800 | 0.36 | 880.73 | G300E | 3784320 | 29.69 | G300E | 1526476.48 | 11.98
1036 | Story26 | B38 | 32 MPa RC Beam (30 cm x 25 cm) | Beam | 32MPa | Concrete Rectangular | 250 | 300 | 750 | 4500 | 0.34 | 825.69 | G300E | 3550800 | 27.86 | G300E | 1431078.9 | 11.23
1037 | Story26 | B4 | 32 MPa RC Beam (30 cm x 25 cm) | Beam | 32MPa | Concrete Rectangular | 250 | 300 | 750 | 4500 | 0.34 | 825.69 | G300E | 1319464.29 | 10.35 | G300E | 1571142.86 | 12.33
1038 | Story26 | B40 | 32 MPa RC Beam (30 cm x 25 cm) | Beam | 32MPa | Concrete Rectangular | 250 | 300 | 750 | 4500 | 0.34 | 825.69 | G300E | 3550800 | 27.86 | G300E | 1431083.4 | 11.23
1039 | Story26 | B41 | 32 MPa RC Beam (30 cm x 25 cm) | Beam | 32MPa | Concrete Rectangular | 250 | 300 | 750 | 4500 | 0.34 | 825.69 | G300E | 3550800 | 27.86 | G300E | 1431082.5 | 11.23
1040 | Story26 | B42 | 32 MPa RC Beam (30 cm x 25 cm) | Beam | 32MPa | Concrete Rectangular | 250 | 300 | 750 | 4500 | 0.34 | 825.69 | G300E | 1922142.86 | 15.08 | G300E | 1321072.71 | 10.37
1041 | Story26 | B43 | 32 MPa RC Beam (30 cm x 25 cm) | Beam | 32MPa | Concrete Rectangular | 250 | 300 | 750 | 4500 | 0.34 | 825.69 | G300E | 2309142.86 | 18.12 | G300E | 168751.93 | 1.32
1042 | Story26 | B44 | 32 MPa RC Beam (30 cm x 25 cm) | Beam | 32MPa | Concrete Rectangular | 250 | 300 | 750 | 4500 | 0.34 | 825.69 | G300E | 1320428.57 | 10.36 | G300E | 1571142.86 | 12.33
1043 | Story26 | B45 | 32 MPa RC Beam (30 cm x 25 cm) | Beam | 32MPa | Concrete Rectangular | 250 | 300 | 750 | 4500 | 0.34 | 825.69 | G300E | 1354178.57 | 10.63 | G300E | 1627393.5 | 12.77
1044 | Story26 | B46 | 32 MPa RC Beam (30 cm x 25 cm) | Beam | 32MPa | Concrete Rectangular | 250 | 300 | 750 | 4500 | 0.34 | 825.69 | G300E | 1695535.71 | 13.3 | G300E | 112501.29 | 0.88
1045 | Story26 | B47 | 32 MPa RC Beam (30 cm x 25 cm) | Beam | 32MPa | Concrete Rectangular | 250 | 300 | 750 | 4500 | 0.34 | 825.69 | G300E | 1695535.71 | 13.3 | G300E | 112501.29 | 0.88
1046 | Story26 | B48 | 32 MPa RC Beam (30 cm x 25 cm) | Beam | 32MPa | Concrete Rectangular | 250 | 300 | 750 | 4500 | 0.34 | 825.69 | G300E | 1922464.29 | 15.08 | G300E | 1321072.71 | 10.37
1047 | Story26 | B49 | 32 MPa RC Beam (30 cm x 25 cm) | Beam | 32MPa | Concrete Rectangular | 250 | 300 | 750 | 4500 | 0.34 | 825.69 | G300E | 2309142.86 | 18.12 | G300E | 168751.93 | 1.32
1048 | Story26 | B5 | 32 MPa RC Beam (30 cm x 25 cm) | Beam | 32MPa | Concrete Rectangular | 250 | 300 | 750 | 4500 | 0.34 | 825.69 | G300E | 2306250 | 18.1 | G300E | 168751.93 | 1.32
1049 | Story26 | B50 | 32 MPa RC Beam (30 cm x 25 cm) | Beam | 32MPa | Concrete Rectangular | 250 | 300 | 750 | 4500 | 0.34 | 825.69 | G300E | 1418785.71 | 11.13 | G300E | 1748250.64 | 13.72
1050 | Story26 | B51 | 32 MPa RC Beam (30 cm x 25 cm) | Beam | 32MPa | Concrete Rectangular | 250 | 300 | 750 | 4500 | 0.34 | 825.69 | G300E | 2309464.29 | 18.12 | G300E | 168751.93 | 1.32
1051 | Story26 | B52 | 32 MPa RC Beam (30 cm x 25 cm) | Beam | 32MPa | Concrete Rectangular | 250 | 300 | 750 | 4500 | 0.34 | 825.69 | G300E | 1922142.86 | 15.08 | G300E | 1321072.71 | 10.37
1052 | Story26 | B53 | 32 MPa RC Beam (30 cm x 25 cm) | Beam | 32MPa | Concrete Rectangular | 250 | 300 | 750 | 4500 | 0.34 | 825.69 | G300E | 1695535.71 | 13.3 | G300E | 112501.29 | 0.88
1053 | Story26 | B54 | 32 MPa RC Beam (30 cm x 25 cm) | Beam | 32MPa | Concrete Rectangular | 250 | 300 | 750 | 4500 | 0.34 | 825.69 | G300E | 1694571.43 | 13.3 | G300E | 112501.29 | 0.88
1054 | Story26 | B55 | 32 MPa RC Beam (30 cm x 25 cm) | Beam | 32MPa | Concrete Rectangular | 250 | 300 | 750 | 4500 | 0.34 | 825.69 | G300E | 1354178.57 | 10.63 | G300E | 1627393.5 | 12.77
1055 | Story26 | B56 | 32 MPa RC Beam (30 cm x 25 cm) | Beam | 32MPa | Concrete Rectangular | 250 | 300 | 750 | 4500 | 0.34 | 825.69 | G300E | 1354178.57 | 10.63 | G300E | 1627393.5 | 12.77
1056 | Story26 | B57 | 32 MPa RC Beam (30 cm x 25 cm) | Beam | 32MPa | Concrete Rectangular | 250 | 300 | 750 | 4500 | 0.34 | 825.69 | G300E | 1320428.57 | 10.36 | G300E | 1571142.86 | 12.33
1057 | Story26 | B58 | 32 MPa RC Beam (30 cm x 25 cm) | Beam | 32MPa | Concrete Rectangular | 250 | 300 | 750 | 4500 | 0.34 | 825.69 | G300E | 1301785.71 | 10.21 | G300E | 1692000 | 13.28
1058 | Story26 | B59 | 32 MPa RC Beam (30 cm x 25 cm) | Beam | 32MPa | Concrete Rectangular | 250 | 300 | 750 | 4500 | 0.34 | 825.69 | G300E | 1320428.57 | 10.36 | G300E | 1571142.86 | 12.33
1059 | Story26 | B6 | 32 MPa RC Beam (30 cm x 25 cm) | Beam | 32MPa | Concrete Rectangular | 250 | 300 | 750 | 4500 | 0.34 | 825.69 | G300E | 1301785.71 | 10.21 | G300E | 1692000 | 13.28
1060 | Story26 | B60 | 32 MPa RC Beam (30 cm x 25 cm) | Beam | 32MPa | Concrete Rectangular | 250 | 300 | 750 | 4500 | 0.34 | 825.69 | G300E | 1354178.57 | 10.63 | G300E | 1627393.5 | 12.77
1061 | Story26 | B7 | 32 MPa RC Beam (30 cm x 25 cm) | Beam | 32MPa | Concrete Rectangular | 250 | 300 | 750 | 4500 | 0.34 | 825.69 | G300E | 2308500 | 18.11 | G300E | 168751.93 | 1.32
1062 | Story26 | B8 | 32 MPa RC Beam (30 cm x 25 cm) | Beam | 32MPa | Concrete Rectangular | 250 | 300 | 750 | 4500 | 0.34 | 825.69 | G300E | 1320428.57 | 10.36 | G300E | 1571142.86 | 12.33
1063 | Story26 | B9 | 32 MPa RC Beam (30 cm x 25 cm) | Beam | 32MPa | Concrete Rectangular | 250 | 300 | 750 | 4500 | 0.34 | 825.69 | G300E | 1694571.43 | 13.3 | G300E | 112501.29 | 0.88
1064 | Story27 | B1 | 32 MPa RC Beam (32.5 cm x 25 cm) | Beam | 32MPa | Concrete Rectangular | 250 | 325 | 812.5 | 4500 | 0.37 | 894.5 | G300E | 1305964.29 | 10.25 | G300E | 2004283.69 | 15.73
1065 | Story27 | B10 | 32 MPa RC Beam (32.5 cm x 25 cm) | Beam | 32MPa | Concrete Rectangular | 250 | 325 | 812.5 | 4500 | 0.37 | 894.5 | G300E | 1304035.71 | 10.23 | G300E | 2004283.69 | 15.73
1066 | Story27 | B11 | 32 MPa RC Beam (32.5 cm x 25 cm) | Beam | 32MPa | Concrete Rectangular | 250 | 325 | 812.5 | 4500 | 0.37 | 894.5 | G300E | 1304035.71 | 10.23 | G300E | 2004283.69 | 15.73
1067 | Story27 | B12 | 32 MPa RC Beam (32.5 cm x 25 cm) | Beam | 32MPa | Concrete Rectangular | 250 | 325 | 812.5 | 4500 | 0.37 | 894.5 | G300E | 1371857.14 | 10.76 | G300E | 2004283.69 | 15.73
1068 | Story27 | B13 | 32 MPa RC Beam (32.5 cm x 25 cm) | Beam | 32MPa | Concrete Rectangular | 250 | 325 | 812.5 | 4500 | 0.37 | 894.5 | G300E | 1784892.86 | 14 | G300E | 688476.7 | 5.4
1069 | Story27 | B14 | 32 MPa RC Beam (32.5 cm x 25 cm) | Beam | 32MPa | Concrete Rectangular | 250 | 325 | 812.5 | 4500 | 0.37 | 894.5 | G300E | 1962000 | 15.39 | G300E | 1553507.6 | 12.19
1070 | Story27 | B15 | 32 MPa RC Beam (32.5 cm x 25 cm) | Beam | 32MPa | Concrete Rectangular | 250 | 325 | 812.5 | 4500 | 0.37 | 894.5 | G300E | 1964892.86 | 15.42 | G300E | 1553507.6 | 12.19
1071 | Story27 | B16 | 32 MPa RC Beam (32.5 cm x 25 cm) | Beam | 32MPa | Concrete Rectangular | 250 | 325 | 812.5 | 4800 | 0.39 | 954.13 | G300E | 3976320 | 31.2 | G300E | 1646110.88 | 12.92
1072 | Story27 | B17 | 32 MPa RC Beam (32.5 cm x 25 cm) | Beam | 32MPa | Concrete Rectangular | 250 | 325 | 812.5 | 4500 | 0.37 | 894.5 | G300E | 1370571.43 | 10.75 | G300E | 1973814.59 | 15.49
1073 | Story27 | B18 | 32 MPa RC Beam (32.5 cm x 25 cm) | Beam | 32MPa | Concrete Rectangular | 250 | 325 | 812.5 | 4800 | 0.39 | 954.13 | G300E | 4009600 | 31.46 | G300E | 1652853.2 | 12.97
1074 | Story27 | B19 | 32 MPa RC Beam (32.5 cm x 25 cm) | Beam | 32MPa | Concrete Rectangular | 250 | 325 | 812.5 | 4500 | 0.37 | 894.5 | G300E | 1890964.29 | 14.84 | G300E | 1553507.6 | 12.19
1075 | Story27 | B2 | 32 MPa RC Beam (32.5 cm x 25 cm) | Beam | 32MPa | Concrete Rectangular | 250 | 325 | 812.5 | 4500 | 0.37 | 894.5 | G300E | 1305321.43 | 10.24 | G300E | 2004283.69 | 15.73
1076 | Story27 | B20 | 32 MPa RC Beam (32.5 cm x 25 cm) | Beam | 32MPa | Concrete Rectangular | 250 | 325 | 812.5 | 4500 | 0.37 | 894.5 | G300E | 1890321.43 | 14.83 | G300E | 1553507.6 | 12.19
1077 | Story27 | B21 | 32 MPa RC Beam (32.5 cm x 25 cm) | Beam | 32MPa | Concrete Rectangular | 250 | 325 | 812.5 | 4500 | 0.37 | 894.5 | G300E | 1780392.86 | 13.97 | G300E | 688476.7 | 5.4
1078 | Story27 | B22 | 32 MPa RC Beam (32.5 cm x 25 cm) | Beam | 32MPa | Concrete Rectangular | 250 | 325 | 812.5 | 4500 | 0.37 | 894.5 | G300E | 1374428.57 | 10.78 | G300E | 2004283.69 | 15.73
1079 | Story27 | B23 | 32 MPa RC Beam (32.5 cm x 25 cm) | Beam | 32MPa | Concrete Rectangular | 250 | 325 | 812.5 | 4500 | 0.37 | 894.5 | G300E | 1266428.57 | 9.94 | G300E | 1973814.59 | 15.49
1080 | Story27 | B24 | 32 MPa RC Beam (32.5 cm x 25 cm) | Beam | 32MPa | Concrete Rectangular | 250 | 325 | 812.5 | 4500 | 0.37 | 894.5 | G300E | 2227500 | 17.48 | G300E | 182814.59 | 1.43
1081 | Story27 | B25 | 32 MPa RC Beam (32.5 cm x 25 cm) | Beam | 32MPa | Concrete Rectangular | 250 | 325 | 812.5 | 4500 | 0.37 | 894.5 | G300E | 1369285.71 | 10.74 | G300E | 1973814.59 | 15.49
1082 | Story27 | B26 | 32 MPa RC Beam (32.5 cm x 25 cm) | Beam | 32MPa | Concrete Rectangular | 250 | 325 | 812.5 | 4800 | 0.39 | 954.13 | G300E | 3979200 | 31.22 | G300E | 1646485.28 | 12.92
1083 | Story27 | B3 | 32 MPa RC Beam (32.5 cm x 25 cm) | Beam | 32MPa | Concrete Rectangular | 250 | 325 | 812.5 | 4500 | 0.37 | 894.5 | G300E | 1855607.14 | 14.56 | G300E | 688476.7 | 5.4
1084 | Story27 | B30 | 32 MPa RC Beam (32.5 cm x 25 cm) | Beam | 32MPa | Concrete Rectangular | 250 | 325 | 812.5 | 4500 | 0.37 | 894.5 | G300E | 3761700 | 29.52 | G300E | 1549556.7 | 12.16
1085 | Story27 | B31 | 32 MPa RC Beam (32.5 cm x 25 cm) | Beam | 32MPa | Concrete Rectangular | 250 | 325 | 812.5 | 4500 | 0.37 | 894.5 | G300E | 1369928.57 | 10.75 | G300E | 1973814.59 | 15.49
1086 | Story27 | B32 | 32 MPa RC Beam (32.5 cm x 25 cm) | Beam | 32MPa | Concrete Rectangular | 250 | 325 | 812.5 | 4500 | 0.37 | 894.5 | G300E | 2227178.57 | 17.48 | G300E | 182814.59 | 1.43
1087 | Story27 | B33 | 32 MPa RC Beam (32.5 cm x 25 cm) | Beam | 32MPa | Concrete Rectangular | 250 | 325 | 812.5 | 4500 | 0.37 | 894.5 | G300E | 1266428.57 | 9.94 | G300E | 1973814.59 | 15.49
1088 | Story27 | B34 | 32 MPa RC Beam (32.5 cm x 25 cm) | Beam | 32MPa | Concrete Rectangular | 250 | 325 | 812.5 | 4500 | 0.37 | 894.5 | G300E | 1374428.57 | 10.78 | G300E | 2004283.69 | 15.73
1089 | Story27 | B35 | 32 MPa RC Beam (32.5 cm x 25 cm) | Beam | 32MPa | Concrete Rectangular | 250 | 325 | 812.5 | 4500 | 0.37 | 894.5 | G300E | 2226535.71 | 17.47 | G300E | 182814.59 | 1.43
1090 | Story27 | B36 | 32 MPa RC Beam (32.5 cm x 25 cm) | Beam | 32MPa | Concrete Rectangular | 250 | 325 | 812.5 | 4500 | 0.37 | 894.5 | G300E | 1963285.71 | 15.4 | G300E | 1553507.6 | 12.19
1091 | Story27 | B37 | 32 MPa RC Beam (32.5 cm x 25 cm) | Beam | 32MPa | Concrete Rectangular | 250 | 325 | 812.5 | 4800 | 0.39 | 954.13 | G300E | 4008320 | 31.45 | G300E | 1652843.84 | 12.97
1092 | Story27 | B38 | 32 MPa RC Beam (32.5 cm x 25 cm) | Beam | 32MPa | Concrete Rectangular | 250 | 325 | 812.5 | 4500 | 0.37 | 894.5 | G300E | 3761400 | 29.51 | G300E | 1549553.78 | 12.16
1093 | Story27 | B4 | 32 MPa RC Beam (32.5 cm x 25 cm) | Beam | 32MPa | Concrete Rectangular | 250 | 325 | 812.5 | 4500 | 0.37 | 894.5 | G300E | 1372500 | 10.77 | G300E | 2004283.69 | 15.73
1094 | Story27 | B40 | 32 MPa RC Beam (32.5 cm x 25 cm) | Beam | 32MPa | Concrete Rectangular | 250 | 325 | 812.5 | 4500 | 0.37 | 894.5 | G300E | 3762000 | 29.52 | G300E | 1549559.62 | 12.16
1095 | Story27 | B41 | 32 MPa RC Beam (32.5 cm x 25 cm) | Beam | 32MPa | Concrete Rectangular | 250 | 325 | 812.5 | 4500 | 0.37 | 894.5 | G300E | 3761700 | 29.52 | G300E | 1549557.68 | 12.16
1096 | Story27 | B42 | 32 MPa RC Beam (32.5 cm x 25 cm) | Beam | 32MPa | Concrete Rectangular | 250 | 325 | 812.5 | 4500 | 0.37 | 894.5 | G300E | 1890321.43 | 14.83 | G300E | 1553507.6 | 12.19
1097 | Story27 | B43 | 32 MPa RC Beam (32.5 cm x 25 cm) | Beam | 32MPa | Concrete Rectangular | 250 | 325 | 812.5 | 4500 | 0.37 | 894.5 | G300E | 2226857.14 | 17.47 | G300E | 182814.59 | 1.43
1098 | Story27 | B44 | 32 MPa RC Beam (32.5 cm x 25 cm) | Beam | 32MPa | Concrete Rectangular | 250 | 325 | 812.5 | 4500 | 0.37 | 894.5 | G300E | 1374428.57 | 10.78 | G300E | 2004283.69 | 15.73
1099 | Story27 | B45 | 32 MPa RC Beam (32.5 cm x 25 cm) | Beam | 32MPa | Concrete Rectangular | 250 | 325 | 812.5 | 4500 | 0.37 | 894.5 | G300E | 1304035.71 | 10.23 | G300E | 2004283.69 | 15.73
1100 | Story27 | B46 | 32 MPa RC Beam (32.5 cm x 25 cm) | Beam | 32MPa | Concrete Rectangular | 250 | 325 | 812.5 | 4500 | 0.37 | 894.5 | G300E | 1781035.71 | 13.97 | G300E | 688476.7 | 5.4
1101 | Story27 | B47 | 32 MPa RC Beam (32.5 cm x 25 cm) | Beam | 32MPa | Concrete Rectangular | 250 | 325 | 812.5 | 4500 | 0.37 | 894.5 | G300E | 1781357.14 | 13.98 | G300E | 688476.7 | 5.4
1102 | Story27 | B48 | 32 MPa RC Beam (32.5 cm x 25 cm) | Beam | 32MPa | Concrete Rectangular | 250 | 325 | 812.5 | 4500 | 0.37 | 894.5 | G300E | 1962642.86 | 15.4 | G300E | 1553507.6 | 12.19
1103 | Story27 | B49 | 32 MPa RC Beam (32.5 cm x 25 cm) | Beam | 32MPa | Concrete Rectangular | 250 | 325 | 812.5 | 4500 | 0.37 | 894.5 | G300E | 2226857.14 | 17.47 | G300E | 182814.59 | 1.43
1104 | Story27 | B5 | 32 MPa RC Beam (32.5 cm x 25 cm) | Beam | 32MPa | Concrete Rectangular | 250 | 325 | 812.5 | 4500 | 0.37 | 894.5 | G300E | 2225892.86 | 17.47 | G300E | 182814.59 | 1.43
1105 | Story27 | B50 | 32 MPa RC Beam (32.5 cm x 25 cm) | Beam | 32MPa | Concrete Rectangular | 250 | 325 | 812.5 | 4500 | 0.37 | 894.5 | G300E | 1369928.57 | 10.75 | G300E | 1973814.59 | 15.49
1106 | Story27 | B51 | 32 MPa RC Beam (32.5 cm x 25 cm) | Beam | 32MPa | Concrete Rectangular | 250 | 325 | 812.5 | 4500 | 0.37 | 894.5 | G300E | 2227178.57 | 17.48 | G300E | 182814.59 | 1.43
1107 | Story27 | B52 | 32 MPa RC Beam (32.5 cm x 25 cm) | Beam | 32MPa | Concrete Rectangular | 250 | 325 | 812.5 | 4500 | 0.37 | 894.5 | G300E | 1962964.29 | 15.4 | G300E | 1553507.6 | 12.19
1108 | Story27 | B53 | 32 MPa RC Beam (32.5 cm x 25 cm) | Beam | 32MPa | Concrete Rectangular | 250 | 325 | 812.5 | 4500 | 0.37 | 894.5 | G300E | 1781035.71 | 13.97 | G300E | 688476.7 | 5.4
1109 | Story27 | B54 | 32 MPa RC Beam (32.5 cm x 25 cm) | Beam | 32MPa | Concrete Rectangular | 250 | 325 | 812.5 | 4500 | 0.37 | 894.5 | G300E | 1780071.43 | 13.97 | G300E | 688476.7 | 5.4
1110 | Story27 | B55 | 32 MPa RC Beam (32.5 cm x 25 cm) | Beam | 32MPa | Concrete Rectangular | 250 | 325 | 812.5 | 4500 | 0.37 | 894.5 | G300E | 1304035.71 | 10.23 | G300E | 2004283.69 | 15.73
1111 | Story27 | B56 | 32 MPa RC Beam (32.5 cm x 25 cm) | Beam | 32MPa | Concrete Rectangular | 250 | 325 | 812.5 | 4500 | 0.37 | 894.5 | G300E | 1304035.71 | 10.23 | G300E | 2004283.69 | 15.73
1112 | Story27 | B57 | 32 MPa RC Beam (32.5 cm x 25 cm) | Beam | 32MPa | Concrete Rectangular | 250 | 325 | 812.5 | 4500 | 0.37 | 894.5 | G300E | 1374428.57 | 10.78 | G300E | 2004283.69 | 15.73
1113 | Story27 | B58 | 32 MPa RC Beam (32.5 cm x 25 cm) | Beam | 32MPa | Concrete Rectangular | 250 | 325 | 812.5 | 4500 | 0.37 | 894.5 | G300E | 1266428.57 | 9.94 | G300E | 1973814.59 | 15.49
1114 | Story27 | B59 | 32 MPa RC Beam (32.5 cm x 25 cm) | Beam | 32MPa | Concrete Rectangular | 250 | 325 | 812.5 | 4500 | 0.37 | 894.5 | G300E | 1374428.57 | 10.78 | G300E | 2004283.69 | 15.73
1115 | Story27 | B6 | 32 MPa RC Beam (32.5 cm x 25 cm) | Beam | 32MPa | Concrete Rectangular | 250 | 325 | 812.5 | 4500 | 0.37 | 894.5 | G300E | 1266428.57 | 9.94 | G300E | 1973814.59 | 15.49
1116 | Story27 | B60 | 32 MPa RC Beam (32.5 cm x 25 cm) | Beam | 32MPa | Concrete Rectangular | 250 | 325 | 812.5 | 4500 | 0.37 | 894.5 | G300E | 1304035.71 | 10.23 | G300E | 2004283.69 | 15.73
1117 | Story27 | B7 | 32 MPa RC Beam (32.5 cm x 25 cm) | Beam | 32MPa | Concrete Rectangular | 250 | 325 | 812.5 | 4500 | 0.37 | 894.5 | G300E | 2226857.14 | 17.47 | G300E | 182814.59 | 1.43
1118 | Story27 | B8 | 32 MPa RC Beam (32.5 cm x 25 cm) | Beam | 32MPa | Concrete Rectangular | 250 | 325 | 812.5 | 4500 | 0.37 | 894.5 | G300E | 1374428.57 | 10.78 | G300E | 2004283.69 | 15.73
1119 | Story27 | B9 | 32 MPa RC Beam (32.5 cm x 25 cm) | Beam | 32MPa | Concrete Rectangular | 250 | 325 | 812.5 | 4500 | 0.37 | 894.5 | G300E | 1780071.43 | 13.97 | G300E | 688476.7 | 5.4
1120 | Story28 | B1 | 32 MPa RC Beam (32.5 cm x 25 cm) | Beam | 32MPa | Concrete Rectangular | 250 | 325 | 812.5 | 4500 | 0.37 | 894.5 | G300E | 1323964.29 | 10.39 | G300E | 2004283.69 | 15.73
1121 | Story28 | B10 | 32 MPa RC Beam (32.5 cm x 25 cm) | Beam | 32MPa | Concrete Rectangular | 250 | 325 | 812.5 | 4500 | 0.37 | 894.5 | G300E | 1323642.86 | 10.39 | G300E | 1845886.02 | 14.48
1122 | Story28 | B11 | 32 MPa RC Beam (32.5 cm x 25 cm) | Beam | 32MPa | Concrete Rectangular | 250 | 325 | 812.5 | 4500 | 0.37 | 894.5 | G300E | 1323642.86 | 10.39 | G300E | 1845886.02 | 14.48
1123 | Story28 | B12 | 32 MPa RC Beam (32.5 cm x 25 cm) | Beam | 32MPa | Concrete Rectangular | 250 | 325 | 812.5 | 4500 | 0.37 | 894.5 | G300E | 1278321.43 | 10.03 | G300E | 1876355.12 | 14.72
1124 | Story28 | B13 | 32 MPa RC Beam (32.5 cm x 25 cm) | Beam | 32MPa | Concrete Rectangular | 250 | 325 | 812.5 | 4500 | 0.37 | 894.5 | G300E | 1702285.71 | 13.36 | G300E | 274221.88 | 2.15
1125 | Story28 | B14 | 32 MPa RC Beam (32.5 cm x 25 cm) | Beam | 32MPa | Concrete Rectangular | 250 | 325 | 812.5 | 4500 | 0.37 | 894.5 | G300E | 1954285.71 | 15.33 | G300E | 1553507.6 | 12.19
1126 | Story28 | B15 | 32 MPa RC Beam (32.5 cm x 25 cm) | Beam | 32MPa | Concrete Rectangular | 250 | 325 | 812.5 | 4500 | 0.37 | 894.5 | G300E | 1958142.86 | 15.36 | G300E | 1553507.6 | 12.19
1127 | Story28 | B16 | 32 MPa RC Beam (32.5 cm x 25 cm) | Beam | 32MPa | Concrete Rectangular | 250 | 325 | 812.5 | 4800 | 0.39 | 954.13 | G300E | 4122240 | 32.34 | G300E | 1647000.08 | 12.92
1128 | Story28 | B17 | 32 MPa RC Beam (32.5 cm x 25 cm) | Beam | 32MPa | Concrete Rectangular | 250 | 325 | 812.5 | 4500 | 0.37 | 894.5 | G300E | 1368321.43 | 10.74 | G300E | 1973814.59 | 15.49
1129 | Story28 | B18 | 32 MPa RC Beam (32.5 cm x 25 cm) | Beam | 32MPa | Concrete Rectangular | 250 | 325 | 812.5 | 4800 | 0.39 | 954.13 | G300E | 4162560 | 32.66 | G300E | 1653858.88 | 12.98
1130 | Story28 | B19 | 32 MPa RC Beam (32.5 cm x 25 cm) | Beam | 32MPa | Concrete Rectangular | 250 | 325 | 812.5 | 4500 | 0.37 | 894.5 | G300E | 1955892.86 | 15.35 | G300E | 1553507.6 | 12.19
1131 | Story28 | B2 | 32 MPa RC Beam (32.5 cm x 25 cm) | Beam | 32MPa | Concrete Rectangular | 250 | 325 | 812.5 | 4500 | 0.37 | 894.5 | G300E | 1322678.57 | 10.38 | G300E | 1845886.02 | 14.48
1132 | Story28 | B20 | 32 MPa RC Beam (32.5 cm x 25 cm) | Beam | 32MPa | Concrete Rectangular | 250 | 325 | 812.5 | 4500 | 0.37 | 894.5 | G300E | 1955571.43 | 15.34 | G300E | 1553507.6 | 12.19
1133 | Story28 | B21 | 32 MPa RC Beam (32.5 cm x 25 cm) | Beam | 32MPa | Concrete Rectangular | 250 | 325 | 812.5 | 4500 | 0.37 | 894.5 | G300E | 1696821.43 | 13.31 | G300E | 274221.88 | 2.15
1134 | Story28 | B22 | 32 MPa RC Beam (32.5 cm x 25 cm) | Beam | 32MPa | Concrete Rectangular | 250 | 325 | 812.5 | 4500 | 0.37 | 894.5 | G300E | 1280250 | 10.05 | G300E | 1876355.12 | 14.72
1135 | Story28 | B23 | 32 MPa RC Beam (32.5 cm x 25 cm) | Beam | 32MPa | Concrete Rectangular | 250 | 325 | 812.5 | 4500 | 0.37 | 894.5 | G300E | 1433571.43 | 11.25 | G300E | 1973814.59 | 15.49
1136 | Story28 | B24 | 32 MPa RC Beam (32.5 cm x 25 cm) | Beam | 32MPa | Concrete Rectangular | 250 | 325 | 812.5 | 4500 | 0.37 | 894.5 | G300E | 1802571.43 | 14.14 | G300E | 1169721.88 | 9.18
1137 | Story28 | B25 | 32 MPa RC Beam (32.5 cm x 25 cm) | Beam | 32MPa | Concrete Rectangular | 250 | 325 | 812.5 | 4500 | 0.37 | 894.5 | G300E | 1368000 | 10.73 | G300E | 1973814.59 | 15.49
1138 | Story28 | B26 | 32 MPa RC Beam (32.5 cm x 25 cm) | Beam | 32MPa | Concrete Rectangular | 250 | 325 | 812.5 | 4800 | 0.39 | 954.13 | G300E | 4126720 | 32.38 | G300E | 1647383.84 | 12.93
1139 | Story28 | B3 | 32 MPa RC Beam (32.5 cm x 25 cm) | Beam | 32MPa | Concrete Rectangular | 250 | 325 | 812.5 | 4500 | 0.37 | 894.5 | G300E | 1700035.71 | 13.34 | G300E | 304690.98 | 2.39
1140 | Story28 | B30 | 32 MPa RC Beam (32.5 cm x 25 cm) | Beam | 32MPa | Concrete Rectangular | 250 | 325 | 812.5 | 4500 | 0.37 | 894.5 | G300E | 3905100 | 30.64 | G300E | 1550499.52 | 12.17
1141 | Story28 | B31 | 32 MPa RC Beam (32.5 cm x 25 cm) | Beam | 32MPa | Concrete Rectangular | 250 | 325 | 812.5 | 4500 | 0.37 | 894.5 | G300E | 1368000 | 10.73 | G300E | 1973814.59 | 15.49
1142 | Story28 | B32 | 32 MPa RC Beam (32.5 cm x 25 cm) | Beam | 32MPa | Concrete Rectangular | 250 | 325 | 812.5 | 4500 | 0.37 | 894.5 | G300E | 1804500 | 14.16 | G300E | 1169721.88 | 9.18
1143 | Story28 | B33 | 32 MPa RC Beam (32.5 cm x 25 cm) | Beam | 32MPa | Concrete Rectangular | 250 | 325 | 812.5 | 4500 | 0.37 | 894.5 | G300E | 1434214.29 | 11.25 | G300E | 1973814.59 | 15.49
1144 | Story28 | B34 | 32 MPa RC Beam (32.5 cm x 25 cm) | Beam | 32MPa | Concrete Rectangular | 250 | 325 | 812.5 | 4500 | 0.37 | 894.5 | G300E | 1280250 | 10.05 | G300E | 1876355.12 | 14.72
1145 | Story28 | B35 | 32 MPa RC Beam (32.5 cm x 25 cm) | Beam | 32MPa | Concrete Rectangular | 250 | 325 | 812.5 | 4500 | 0.37 | 894.5 | G300E | 1802892.86 | 14.15 | G300E | 1169721.88 | 9.18
1146 | Story28 | B36 | 32 MPa RC Beam (32.5 cm x 25 cm) | Beam | 32MPa | Concrete Rectangular | 250 | 325 | 812.5 | 4500 | 0.37 | 894.5 | G300E | 1955892.86 | 15.35 | G300E | 1553507.6 | 12.19
1147 | Story28 | B37 | 32 MPa RC Beam (32.5 cm x 25 cm) | Beam | 32MPa | Concrete Rectangular | 250 | 325 | 812.5 | 4800 | 0.39 | 954.13 | G300E | 4161600 | 32.65 | G300E | 1653849.52 | 12.98
1148 | Story28 | B38 | 32 MPa RC Beam (32.5 cm x 25 cm) | Beam | 32MPa | Concrete Rectangular | 250 | 325 | 812.5 | 4500 | 0.37 | 894.5 | G300E | 3905100 | 30.64 | G300E | 1550496.6 | 12.17
1149 | Story28 | B4 | 32 MPa RC Beam (32.5 cm x 25 cm) | Beam | 32MPa | Concrete Rectangular | 250 | 325 | 812.5 | 4500 | 0.37 | 894.5 | G300E | 1278964.29 | 10.04 | G300E | 1876355.12 | 14.72
1150 | Story28 | B40 | 32 MPa RC Beam (32.5 cm x 25 cm) | Beam | 32MPa | Concrete Rectangular | 250 | 325 | 812.5 | 4500 | 0.37 | 894.5 | G300E | 3906000 | 30.65 | G300E | 1550503.42 | 12.17
1151 | Story28 | B41 | 32 MPa RC Beam (32.5 cm x 25 cm) | Beam | 32MPa | Concrete Rectangular | 250 | 325 | 812.5 | 4500 | 0.37 | 894.5 | G300E | 3905700 | 30.65 | G300E | 1550501.48 | 12.17
1152 | Story28 | B42 | 32 MPa RC Beam (32.5 cm x 25 cm) | Beam | 32MPa | Concrete Rectangular | 250 | 325 | 812.5 | 4500 | 0.37 | 894.5 | G300E | 1955892.86 | 15.35 | G300E | 1553507.6 | 12.19
1153 | Story28 | B43 | 32 MPa RC Beam (32.5 cm x 25 cm) | Beam | 32MPa | Concrete Rectangular | 250 | 325 | 812.5 | 4500 | 0.37 | 894.5 | G300E | 1804178.57 | 14.16 | G300E | 1169721.88 | 9.18
1154 | Story28 | B44 | 32 MPa RC Beam (32.5 cm x 25 cm) | Beam | 32MPa | Concrete Rectangular | 250 | 325 | 812.5 | 4500 | 0.37 | 894.5 | G300E | 1280250 | 10.05 | G300E | 1876355.12 | 14.72
1155 | Story28 | B45 | 32 MPa RC Beam (32.5 cm x 25 cm) | Beam | 32MPa | Concrete Rectangular | 250 | 325 | 812.5 | 4500 | 0.37 | 894.5 | G300E | 1323642.86 | 10.39 | G300E | 1845886.02 | 14.48
1156 | Story28 | B46 | 32 MPa RC Beam (32.5 cm x 25 cm) | Beam | 32MPa | Concrete Rectangular | 250 | 325 | 812.5 | 4500 | 0.37 | 894.5 | G300E | 1697785.71 | 13.32 | G300E | 274221.88 | 2.15
1157 | Story28 | B47 | 32 MPa RC Beam (32.5 cm x 25 cm) | Beam | 32MPa | Concrete Rectangular | 250 | 325 | 812.5 | 4500 | 0.37 | 894.5 | G300E | 1697785.71 | 13.32 | G300E | 274221.88 | 2.15
1158 | Story28 | B48 | 32 MPa RC Beam (32.5 cm x 25 cm) | Beam | 32MPa | Concrete Rectangular | 250 | 325 | 812.5 | 4500 | 0.37 | 894.5 | G300E | 1955571.43 | 15.34 | G300E | 1553507.6 | 12.19
1159 | Story28 | B49 | 32 MPa RC Beam (32.5 cm x 25 cm) | Beam | 32MPa | Concrete Rectangular | 250 | 325 | 812.5 | 4500 | 0.37 | 894.5 | G300E | 1804178.57 | 14.16 | G300E | 1169721.88 | 9.18
1160 | Story28 | B5 | 32 MPa RC Beam (32.5 cm x 25 cm) | Beam | 32MPa | Concrete Rectangular | 250 | 325 | 812.5 | 4500 | 0.37 | 894.5 | G300E | 1801928.57 | 14.14 | G300E | 1169721.88 | 9.18
1161 | Story28 | B50 | 32 MPa RC Beam (32.5 cm x 25 cm) | Beam | 32MPa | Concrete Rectangular | 250 | 325 | 812.5 | 4500 | 0.37 | 894.5 | G300E | 1368000 | 10.73 | G300E | 1973814.59 | 15.49
1162 | Story28 | B51 | 32 MPa RC Beam (32.5 cm x 25 cm) | Beam | 32MPa | Concrete Rectangular | 250 | 325 | 812.5 | 4500 | 0.37 | 894.5 | G300E | 1804500 | 14.16 | G300E | 1169721.88 | 9.18
1163 | Story28 | B52 | 32 MPa RC Beam (32.5 cm x 25 cm) | Beam | 32MPa | Concrete Rectangular | 250 | 325 | 812.5 | 4500 | 0.37 | 894.5 | G300E | 1955892.86 | 15.35 | G300E | 1553507.6 | 12.19
1164 | Story28 | B53 | 32 MPa RC Beam (32.5 cm x 25 cm) | Beam | 32MPa | Concrete Rectangular | 250 | 325 | 812.5 | 4500 | 0.37 | 894.5 | G300E | 1697785.71 | 13.32 | G300E | 274221.88 | 2.15
1165 | Story28 | B54 | 32 MPa RC Beam (32.5 cm x 25 cm) | Beam | 32MPa | Concrete Rectangular | 250 | 325 | 812.5 | 4500 | 0.37 | 894.5 | G300E | 1696821.43 | 13.31 | G300E | 274221.88 | 2.15
1166 | Story28 | B55 | 32 MPa RC Beam (32.5 cm x 25 cm) | Beam | 32MPa | Concrete Rectangular | 250 | 325 | 812.5 | 4500 | 0.37 | 894.5 | G300E | 1323642.86 | 10.39 | G300E | 1845886.02 | 14.48
1167 | Story28 | B56 | 32 MPa RC Beam (32.5 cm x 25 cm) | Beam | 32MPa | Concrete Rectangular | 250 | 325 | 812.5 | 4500 | 0.37 | 894.5 | G300E | 1323642.86 | 10.39 | G300E | 1845886.02 | 14.48
1168 | Story28 | B57 | 32 MPa RC Beam (32.5 cm x 25 cm) | Beam | 32MPa | Concrete Rectangular | 250 | 325 | 812.5 | 4500 | 0.37 | 894.5 | G300E | 1280250 | 10.05 | G300E | 1876355.12 | 14.72
1169 | Story28 | B58 | 32 MPa RC Beam (32.5 cm x 25 cm) | Beam | 32MPa | Concrete Rectangular | 250 | 325 | 812.5 | 4500 | 0.37 | 894.5 | G300E | 1434214.29 | 11.25 | G300E | 1973814.59 | 15.49
1170 | Story28 | B59 | 32 MPa RC Beam (32.5 cm x 25 cm) | Beam | 32MPa | Concrete Rectangular | 250 | 325 | 812.5 | 4500 | 0.37 | 894.5 | G300E | 1280250 | 10.05 | G300E | 1876355.12 | 14.72
1171 | Story28 | B6 | 32 MPa RC Beam (32.5 cm x 25 cm) | Beam | 32MPa | Concrete Rectangular | 250 | 325 | 812.5 | 4500 | 0.37 | 894.5 | G300E | 1433571.43 | 11.25 | G300E | 1973814.59 | 15.49
1172 | Story28 | B60 | 32 MPa RC Beam (32.5 cm x 25 cm) | Beam | 32MPa | Concrete Rectangular | 250 | 325 | 812.5 | 4500 | 0.37 | 894.5 | G300E | 1323642.86 | 10.39 | G300E | 1845886.02 | 14.48
1173 | Story28 | B7 | 32 MPa RC Beam (32.5 cm x 25 cm) | Beam | 32MPa | Concrete Rectangular | 250 | 325 | 812.5 | 4500 | 0.37 | 894.5 | G300E | 1803535.71 | 14.15 | G300E | 1169721.88 | 9.18
1174 | Story28 | B8 | 32 MPa RC Beam (32.5 cm x 25 cm) | Beam | 32MPa | Concrete Rectangular | 250 | 325 | 812.5 | 4500 | 0.37 | 894.5 | G300E | 1280250 | 10.05 | G300E | 1876355.12 | 14.72
1175 | Story28 | B9 | 32 MPa RC Beam (32.5 cm x 25 cm) | Beam | 32MPa | Concrete Rectangular | 250 | 325 | 812.5 | 4500 | 0.37 | 894.5 | G300E | 1696821.43 | 13.31 | G300E | 274221.88 | 2.15
1176 | Story29 | B1 | 32 MPa RC Beam (32.5 cm x 25 cm) | Beam | 32MPa | Concrete Rectangular | 250 | 325 | 812.5 | 4512.5 | 0.37 | 896.98 | G300E | 1328286.61 | 10.42 | G300E | 2009851.14 | 15.77
1177 | Story29 | B10 | 32 MPa RC Beam (32.5 cm x 25 cm) | Beam | 32MPa | Concrete Rectangular | 250 | 325 | 812.5 | 4512.5 | 0.37 | 896.98 | G300E | 1327319.64 | 10.41 | G300E | 1881567.21 | 14.76
1178 | Story29 | B11 | 32 MPa RC Beam (32.5 cm x 25 cm) | Beam | 32MPa | Concrete Rectangular | 250 | 325 | 812.5 | 4512.5 | 0.37 | 896.98 | G300E | 1327319.64 | 10.41 | G300E | 1881567.21 | 14.76
1179 | Story29 | B12 | 32 MPa RC Beam (32.5 cm x 25 cm) | Beam | 32MPa | Concrete Rectangular | 250 | 325 | 812.5 | 4512.5 | 0.37 | 896.98 | G300E | 1387916.07 | 10.89 | G300E | 1881567.21 | 14.76
1180 | Story29 | B13 | 32 MPa RC Beam (32.5 cm x 25 cm) | Beam | 32MPa | Concrete Rectangular | 250 | 325 | 812.5 | 4512.5 | 0.37 | 896.98 | G300E | 1717650.89 | 13.48 | G300E | 274983.61 | 2.16
1181 | Story29 | B14 | 32 MPa RC Beam (32.5 cm x 25 cm) | Beam | 32MPa | Concrete Rectangular | 250 | 325 | 812.5 | 4512.5 | 0.37 | 896.98 | G300E | 1913300 | 15.01 | G300E | 1557822.9 | 12.22
1182 | Story29 | B15 | 32 MPa RC Beam (32.5 cm x 25 cm) | Beam | 32MPa | Concrete Rectangular | 250 | 325 | 812.5 | 4512.5 | 0.37 | 896.98 | G300E | 1916523.21 | 15.04 | G300E | 1557822.9 | 12.22
1183 | Story29 | B16 | 32 MPa RC Beam (32.5 cm x 25 cm) | Beam | 32MPa | Concrete Rectangular | 250 | 325 | 812.5 | 4800 | 0.39 | 954.13 | G300E | 4324160 | 33.93 | G300E | 1648082.72 | 12.93
1184 | Story29 | B17 | 32 MPa RC Beam (32.5 cm x 25 cm) | Beam | 32MPa | Concrete Rectangular | 250 | 325 | 812.5 | 4512.5 | 0.37 | 896.98 | G300E | 1352783.04 | 10.61 | G300E | 1979297.41 | 15.53
1185 | Story29 | B18 | 32 MPa RC Beam (32.5 cm x 25 cm) | Beam | 32MPa | Concrete Rectangular | 250 | 325 | 812.5 | 4800 | 0.39 | 954.13 | G300E | 4368640 | 34.28 | G300E | 1655082.96 | 12.99
1186 | Story29 | B19 | 32 MPa RC Beam (32.5 cm x 25 cm) | Beam | 32MPa | Concrete Rectangular | 250 | 325 | 812.5 | 4512.5 | 0.37 | 896.98 | G300E | 1914589.29 | 15.02 | G300E | 1557822.9 | 12.22
1187 | Story29 | B2 | 32 MPa RC Beam (32.5 cm x 25 cm) | Beam | 32MPa | Concrete Rectangular | 250 | 325 | 812.5 | 4512.5 | 0.37 | 896.98 | G300E | 1327319.64 | 10.41 | G300E | 1881567.21 | 14.76
1188 | Story29 | B20 | 32 MPa RC Beam (32.5 cm x 25 cm) | Beam | 32MPa | Concrete Rectangular | 250 | 325 | 812.5 | 4512.5 | 0.37 | 896.98 | G300E | 1913944.64 | 15.02 | G300E | 1557822.9 | 12.22
1189 | Story29 | B21 | 32 MPa RC Beam (32.5 cm x 25 cm) | Beam | 32MPa | Concrete Rectangular | 250 | 325 | 812.5 | 4512.5 | 0.37 | 896.98 | G300E | 1713783.04 | 13.45 | G300E | 274983.61 | 2.16
1190 | Story29 | B22 | 32 MPa RC Beam (32.5 cm x 25 cm) | Beam | 32MPa | Concrete Rectangular | 250 | 325 | 812.5 | 4512.5 | 0.37 | 896.98 | G300E | 1389527.68 | 10.9 | G300E | 1881567.21 | 14.76
1191 | Story29 | B23 | 32 MPa RC Beam (32.5 cm x 25 cm) | Beam | 32MPa | Concrete Rectangular | 250 | 325 | 812.5 | 4512.5 | 0.37 | 896.98 | G300E | 1263500 | 9.91 | G300E | 1979297.41 | 15.53
1192 | Story29 | B24 | 32 MPa RC Beam (32.5 cm x 25 cm) | Beam | 32MPa | Concrete Rectangular | 250 | 325 | 812.5 | 4512.5 | 0.37 | 896.98 | G300E | 1819826.79 | 14.28 | G300E | 659835.4 | 5.18
1193 | Story29 | B25 | 32 MPa RC Beam (32.5 cm x 25 cm) | Beam | 32MPa | Concrete Rectangular | 250 | 325 | 812.5 | 4512.5 | 0.37 | 896.98 | G300E | 1350849.11 | 10.6 | G300E | 1979297.41 | 15.53
1194 | Story29 | B26 | 32 MPa RC Beam (32.5 cm x 25 cm) | Beam | 32MPa | Concrete Rectangular | 250 | 325 | 812.5 | 4800 | 0.39 | 954.13 | G300E | 4329920 | 33.97 | G300E | 1648478.96 | 12.93
1195 | Story29 | B3 | 32 MPa RC Beam (32.5 cm x 25 cm) | Beam | 32MPa | Concrete Rectangular | 250 | 325 | 812.5 | 4512.5 | 0.37 | 896.98 | G300E | 1716039.29 | 13.46 | G300E | 274983.61 | 2.16
1196 | Story29 | B30 | 32 MPa RC Beam (32.5 cm x 25 cm) | Beam | 32MPa | Concrete Rectangular | 250 | 325 | 812.5 | 4512.5 | 0.37 | 896.98 | G300E | 4109383.33 | 32.24 | G300E | 1555958.21 | 12.21
1197 | Story29 | B31 | 32 MPa RC Beam (32.5 cm x 25 cm) | Beam | 32MPa | Concrete Rectangular | 250 | 325 | 812.5 | 4512.5 | 0.37 | 896.98 | G300E | 1351171.43 | 10.6 | G300E | 1979297.41 | 15.53
1198 | Story29 | B32 | 32 MPa RC Beam (32.5 cm x 25 cm) | Beam | 32MPa | Concrete Rectangular | 250 | 325 | 812.5 | 4512.5 | 0.37 | 896.98 | G300E | 1822083.04 | 14.3 | G300E | 629281.66 | 4.94
1199 | Story29 | B33 | 32 MPa RC Beam (32.5 cm x 25 cm) | Beam | 32MPa | Concrete Rectangular | 250 | 325 | 812.5 | 4512.5 | 0.37 | 896.98 | G300E | 1263500 | 9.91 | G300E | 1979297.41 | 15.53
1200 | Story29 | B34 | 32 MPa RC Beam (32.5 cm x 25 cm) | Beam | 32MPa | Concrete Rectangular | 250 | 325 | 812.5 | 4512.5 | 0.37 | 896.98 | G300E | 1389527.68 | 10.9 | G300E | 1881567.21 | 14.76
1201 | Story29 | B35 | 32 MPa RC Beam (32.5 cm x 25 cm) | Beam | 32MPa | Concrete Rectangular | 250 | 325 | 812.5 | 4512.5 | 0.37 | 896.98 | G300E | 1820149.11 | 14.28 | G300E | 629281.66 | 4.94
1202 | Story29 | B36 | 32 MPa RC Beam (32.5 cm x 25 cm) | Beam | 32MPa | Concrete Rectangular | 250 | 325 | 812.5 | 4512.5 | 0.37 | 896.98 | G300E | 1914911.61 | 15.03 | G300E | 1557822.9 | 12.22
1203 | Story29 | B37 | 32 MPa RC Beam (32.5 cm x 25 cm) | Beam | 32MPa | Concrete Rectangular | 250 | 325 | 812.5 | 4800 | 0.39 | 954.13 | G300E | 4367040 | 34.27 | G300E | 1655073.6 | 12.99
1204 | Story29 | B38 | 32 MPa RC Beam (32.5 cm x 25 cm) | Beam | 32MPa | Concrete Rectangular | 250 | 325 | 812.5 | 4512.5 | 0.37 | 896.98 | G300E | 4109383.33 | 32.24 | G300E | 1555955.28 | 12.21
1205 | Story29 | B4 | 32 MPa RC Beam (32.5 cm x 25 cm) | Beam | 32MPa | Concrete Rectangular | 250 | 325 | 812.5 | 4512.5 | 0.37 | 896.98 | G300E | 1388560.71 | 10.9 | G300E | 1881567.21 | 14.76
1206 | Story29 | B40 | 32 MPa RC Beam (32.5 cm x 25 cm) | Beam | 32MPa | Concrete Rectangular | 250 | 325 | 812.5 | 4512.5 | 0.37 | 896.98 | G300E | 4110285.83 | 32.25 | G300E | 1555962.12 | 12.21
1207 | Story29 | B41 | 32 MPa RC Beam (32.5 cm x 25 cm) | Beam | 32MPa | Concrete Rectangular | 250 | 325 | 812.5 | 4512.5 | 0.37 | 896.98 | G300E | 4109383.33 | 32.24 | G300E | 1555960.16 | 12.21
1208 | Story29 | B42 | 32 MPa RC Beam (32.5 cm x 25 cm) | Beam | 32MPa | Concrete Rectangular | 250 | 325 | 812.5 | 4512.5 | 0.37 | 896.98 | G300E | 1914266.96 | 15.02 | G300E | 1557822.9 | 12.22
1209 | Story29 | B43 | 32 MPa RC Beam (32.5 cm x 25 cm) | Beam | 32MPa | Concrete Rectangular | 250 | 325 | 812.5 | 4512.5 | 0.37 | 896.98 | G300E | 1821760.71 | 14.29 | G300E | 629281.66 | 4.94
1210 | Story29 | B44 | 32 MPa RC Beam (32.5 cm x 25 cm) | Beam | 32MPa | Concrete Rectangular | 250 | 325 | 812.5 | 4512.5 | 0.37 | 896.98 | G300E | 1389527.68 | 10.9 | G300E | 1881567.21 | 14.76
1211 | Story29 | B45 | 32 MPa RC Beam (32.5 cm x 25 cm) | Beam | 32MPa | Concrete Rectangular | 250 | 325 | 812.5 | 4512.5 | 0.37 | 896.98 | G300E | 1327319.64 | 10.41 | G300E | 1881567.21 | 14.76
1212 | Story29 | B46 | 32 MPa RC Beam (32.5 cm x 25 cm) | Beam | 32MPa | Concrete Rectangular | 250 | 325 | 812.5 | 4512.5 | 0.37 | 896.98 | G300E | 1713783.04 | 13.45 | G300E | 274983.61 | 2.16
1213 | Story29 | B47 | 32 MPa RC Beam (32.5 cm x 25 cm) | Beam | 32MPa | Concrete Rectangular | 250 | 325 | 812.5 | 4512.5 | 0.37 | 896.98 | G300E | 1714105.36 | 13.45 | G300E | 274983.61 | 2.16
1214 | Story29 | B48 | 32 MPa RC Beam (32.5 cm x 25 cm) | Beam | 32MPa | Concrete Rectangular | 250 | 325 | 812.5 | 4512.5 | 0.37 | 896.98 | G300E | 1914266.96 | 15.02 | G300E | 1557822.9 | 12.22
1215 | Story29 | B49 | 32 MPa RC Beam (32.5 cm x 25 cm) | Beam | 32MPa | Concrete Rectangular | 250 | 325 | 812.5 | 4512.5 | 0.37 | 896.98 | G300E | 1821760.71 | 14.29 | G300E | 629281.66 | 4.94
1216 | Story29 | B5 | 32 MPa RC Beam (32.5 cm x 25 cm) | Beam | 32MPa | Concrete Rectangular | 250 | 325 | 812.5 | 4512.5 | 0.37 | 896.98 | G300E | 1819504.46 | 14.28 | G300E | 659835.4 | 5.18
1217 | Story29 | B50 | 32 MPa RC Beam (32.5 cm x 25 cm) | Beam | 32MPa | Concrete Rectangular | 250 | 325 | 812.5 | 4512.5 | 0.37 | 896.98 | G300E | 1351171.43 | 10.6 | G300E | 1979297.41 | 15.53
1218 | Story29 | B51 | 32 MPa RC Beam (32.5 cm x 25 cm) | Beam | 32MPa | Concrete Rectangular | 250 | 325 | 812.5 | 4512.5 | 0.37 | 896.98 | G300E | 1822083.04 | 14.3 | G300E | 629281.66 | 4.94
1219 | Story29 | B52 | 32 MPa RC Beam (32.5 cm x 25 cm) | Beam | 32MPa | Concrete Rectangular | 250 | 325 | 812.5 | 4512.5 | 0.37 | 896.98 | G300E | 1914266.96 | 15.02 | G300E | 1557822.9 | 12.22
1220 | Story29 | B53 | 32 MPa RC Beam (32.5 cm x 25 cm) | Beam | 32MPa | Concrete Rectangular | 250 | 325 | 812.5 | 4512.5 | 0.37 | 896.98 | G300E | 1714427.68 | 13.45 | G300E | 274983.61 | 2.16
1221 | Story29 | B54 | 32 MPa RC Beam (32.5 cm x 25 cm) | Beam | 32MPa | Concrete Rectangular | 250 | 325 | 812.5 | 4512.5 | 0.37 | 896.98 | G300E | 1713783.04 | 13.45 | G300E | 274983.61 | 2.16
1222 | Story29 | B55 | 32 MPa RC Beam (32.5 cm x 25 cm) | Beam | 32MPa | Concrete Rectangular | 250 | 325 | 812.5 | 4512.5 | 0.37 | 896.98 | G300E | 1327319.64 | 10.41 | G300E | 1881567.21 | 14.76
1223 | Story29 | B56 | 32 MPa RC Beam (32.5 cm x 25 cm) | Beam | 32MPa | Concrete Rectangular | 250 | 325 | 812.5 | 4512.5 | 0.37 | 896.98 | G300E | 1327319.64 | 10.41 | G300E | 1881567.21 | 14.76
1224 | Story29 | B57 | 32 MPa RC Beam (32.5 cm x 25 cm) | Beam | 32MPa | Concrete Rectangular | 250 | 325 | 812.5 | 4512.5 | 0.37 | 896.98 | G300E | 1389527.68 | 10.9 | G300E | 1881567.21 | 14.76
1225 | Story29 | B58 | 32 MPa RC Beam (32.5 cm x 25 cm) | Beam | 32MPa | Concrete Rectangular | 250 | 325 | 812.5 | 4512.5 | 0.37 | 896.98 | G300E | 1263500 | 9.91 | G300E | 1979297.41 | 15.53
1226 | Story29 | B59 | 32 MPa RC Beam (32.5 cm x 25 cm) | Beam | 32MPa | Concrete Rectangular | 250 | 325 | 812.5 | 4512.5 | 0.37 | 896.98 | G300E | 1389527.68 | 10.9 | G300E | 1881567.21 | 14.76
1227 | Story29 | B6 | 32 MPa RC Beam (32.5 cm x 25 cm) | Beam | 32MPa | Concrete Rectangular | 250 | 325 | 812.5 | 4512.5 | 0.37 | 896.98 | G300E | 1263500 | 9.91 | G300E | 1979297.41 | 15.53
1228 | Story29 | B60 | 32 MPa RC Beam (32.5 cm x 25 cm) | Beam | 32MPa | Concrete Rectangular | 250 | 325 | 812.5 | 4512.5 | 0.37 | 896.98 | G300E | 1327319.64 | 10.41 | G300E | 1881567.21 | 14.76
1229 | Story29 | B7 | 32 MPa RC Beam (32.5 cm x 25 cm) | Beam | 32MPa | Concrete Rectangular | 250 | 325 | 812.5 | 4512.5 | 0.37 | 896.98 | G300E | 1820471.43 | 14.28 | G300E | 629281.66 | 4.94
1230 | Story29 | B8 | 32 MPa RC Beam (32.5 cm x 25 cm) | Beam | 32MPa | Concrete Rectangular | 250 | 325 | 812.5 | 4512.5 | 0.37 | 896.98 | G300E | 1389527.68 | 10.9 | G300E | 1881567.21 | 14.76
1231 | Story29 | B9 | 32 MPa RC Beam (32.5 cm x 25 cm) | Beam | 32MPa | Concrete Rectangular | 250 | 325 | 812.5 | 4512.5 | 0.37 | 896.98 | G300E | 1713138.39 | 13.44 | G300E | 274983.61 | 2.16
1232 | Story3 | B1 | 32 MPa RC Beam (25 cm x 25 cm) | Beam | 32MPa | Concrete Rectangular | 250 | 250 | 625 | 4425 | 0.28 | 676.61 | G300E | 1177366.07 | 9.24 | G300E | 631510.71 | 4.96
1233 | Story3 | B10 | 32 MPa RC Beam (25 cm x 25 cm) | Beam | 32MPa | Concrete Rectangular | 250 | 250 | 625 | 4425 | 0.28 | 676.61 | G300E | 1197594.64 | 9.4 | G300E | 631510.71 | 4.96
1234 | Story3 | B11 | 32 MPa RC Beam (25 cm x 25 cm) | Beam | 32MPa | Concrete Rectangular | 250 | 250 | 625 | 4425 | 0.28 | 676.61 | G300E | 1197594.64 | 9.4 | G300E | 631510.71 | 4.96
1235 | Story3 | B12 | 32 MPa RC Beam (25 cm x 25 cm) | Beam | 32MPa | Concrete Rectangular | 250 | 250 | 625 | 4425 | 0.28 | 676.61 | G300E | 1208025 | 9.48 | G300E | 631510.71 | 4.96
1236 | Story3 | B13 | 32 MPa RC Beam (25 cm x 25 cm) | Beam | 32MPa | Concrete Rectangular | 250 | 250 | 625 | 4425 | 0.28 | 676.61 | G300E | 1749771.43 | 13.73 | G300E | 92188.55 | 0.72
1237 | Story3 | B14 | 32 MPa RC Beam (25 cm x 25 cm) | Beam | 32MPa | Concrete Rectangular | 250 | 250 | 625 | 4425 | 0.28 | 676.61 | G300E | 1625555.36 | 12.75 | G300E | 69141.42 | 0.54
1238 | Story3 | B15 | 32 MPa RC Beam (25 cm x 25 cm) | Beam | 32MPa | Concrete Rectangular | 250 | 250 | 625 | 4425 | 0.28 | 676.61 | G300E | 1633773.21 | 12.82 | G300E | 69141.42 | 0.54
1239 | Story3 | B16 | 32 MPa RC Beam (25 cm x 25 cm) | Beam | 32MPa | Concrete Rectangular | 250 | 250 | 625 | 4800 | 0.3 | 733.94 | G300E | 1848320 | 14.5 | G300E | 769253.6 | 6.04
1240 | Story3 | B17 | 32 MPa RC Beam (25 cm x 25 cm) | Beam | 32MPa | Concrete Rectangular | 250 | 250 | 625 | 4425 | 0.28 | 676.61 | G300E | 1525044.64 | 11.97 | G300E | 46094.28 | 0.36
1241 | Story3 | B18 | 32 MPa RC Beam (25 cm x 25 cm) | Beam | 32MPa | Concrete Rectangular | 250 | 250 | 625 | 4800 | 0.3 | 733.94 | G300E | 1898240 | 14.89 | G300E | 792587.2 | 6.22
1242 | Story3 | B19 | 32 MPa RC Beam (25 cm x 25 cm) | Beam | 32MPa | Concrete Rectangular | 250 | 250 | 625 | 4425 | 0.28 | 676.61 | G300E | 1654317.86 | 12.98 | G300E | 69141.42 | 0.54
1243 | Story3 | B2 | 32 MPa RC Beam (25 cm x 25 cm) | Beam | 32MPa | Concrete Rectangular | 250 | 250 | 625 | 4425 | 0.28 | 676.61 | G300E | 1182107.14 | 9.28 | G300E | 631510.71 | 4.96
1244 | Story3 | B20 | 32 MPa RC Beam (25 cm x 25 cm) | Beam | 32MPa | Concrete Rectangular | 250 | 250 | 625 | 4425 | 0.28 | 676.61 | G300E | 1654317.86 | 12.98 | G300E | 69141.42 | 0.54
1245 | Story3 | B21 | 32 MPa RC Beam (25 cm x 25 cm) | Beam | 32MPa | Concrete Rectangular | 250 | 250 | 625 | 4425 | 0.28 | 676.61 | G300E | 1769683.93 | 13.89 | G300E | 92188.55 | 0.72
1246 | Story3 | B22 | 32 MPa RC Beam (25 cm x 25 cm) | Beam | 32MPa | Concrete Rectangular | 250 | 250 | 625 | 4425 | 0.28 | 676.61 | G300E | 1209921.43 | 9.49 | G300E | 631510.71 | 4.96
1247 | Story3 | B23 | 32 MPa RC Beam (25 cm x 25 cm) | Beam | 32MPa | Concrete Rectangular | 250 | 250 | 625 | 4425 | 0.28 | 676.61 | G300E | 940628.57 | 7.38 | G300E | 1465939.29 | 11.5
1248 | Story3 | B24 | 32 MPa RC Beam (25 cm x 25 cm) | Beam | 32MPa | Concrete Rectangular | 250 | 250 | 625 | 4425 | 0.28 | 676.61 | G300E | 1631876.79 | 12.8 | G300E | 361849.63 | 2.84
1249 | Story3 | B25 | 32 MPa RC Beam (25 cm x 25 cm) | Beam | 32MPa | Concrete Rectangular | 250 | 250 | 625 | 4425 | 0.28 | 676.61 | G300E | 1524728.57 | 11.96 | G300E | 46094.28 | 0.36
1250 | Story3 | B26 | 32 MPa RC Beam (25 cm x 25 cm) | Beam | 32MPa | Concrete Rectangular | 250 | 250 | 625 | 4800 | 0.3 | 733.94 | G300E | 1857280 | 14.57 | G300E | 769253.6 | 6.04
1251 | Story3 | B3 | 32 MPa RC Beam (25 cm x 25 cm) | Beam | 32MPa | Concrete Rectangular | 250 | 250 | 625 | 4425 | 0.28 | 676.61 | G300E | 1742185.71 | 13.67 | G300E | 92188.55 | 0.72
1252 | Story3 | B30 | 32 MPa RC Beam (25 cm x 25 cm) | Beam | 32MPa | Concrete Rectangular | 250 | 250 | 625 | 4425 | 0.28 | 676.61 | G300E | 1749940 | 13.73 | G300E | 730666.32 | 5.73
1253 | Story3 | B31 | 32 MPa RC Beam (25 cm x 25 cm) | Beam | 32MPa | Concrete Rectangular | 250 | 250 | 625 | 4425 | 0.28 | 676.61 | G300E | 1525360.71 | 11.97 | G300E | 46094.28 | 0.36
1254 | Story3 | B32 | 32 MPa RC Beam (25 cm x 25 cm) | Beam | 32MPa | Concrete Rectangular | 250 | 250 | 625 | 4425 | 0.28 | 676.61 | G300E | 1632825 | 12.81 | G300E | 361849.63 | 2.84
1255 | Story3 | B33 | 32 MPa RC Beam (25 cm x 25 cm) | Beam | 32MPa | Concrete Rectangular | 250 | 250 | 625 | 4425 | 0.28 | 676.61 | G300E | 823050 | 6.46 | G300E | 1463410.71 | 11.48
1256 | Story3 | B34 | 32 MPa RC Beam (25 cm x 25 cm) | Beam | 32MPa | Concrete Rectangular | 250 | 250 | 625 | 4425 | 0.28 | 676.61 | G300E | 1209921.43 | 9.49 | G300E | 631510.71 | 4.96
1257 | Story3 | B35 | 32 MPa RC Beam (25 cm x 25 cm) | Beam | 32MPa | Concrete Rectangular | 250 | 250 | 625 | 4425 | 0.28 | 676.61 | G300E | 1632825 | 12.81 | G300E | 361849.63 | 2.84
1258 | Story3 | B36 | 32 MPa RC Beam (25 cm x 25 cm) | Beam | 32MPa | Concrete Rectangular | 250 | 250 | 625 | 4425 | 0.28 | 676.61 | G300E | 1654317.86 | 12.98 | G300E | 69141.42 | 0.54
1259 | Story3 | B37 | 32 MPa RC Beam (25 cm x 25 cm) | Beam | 32MPa | Concrete Rectangular | 250 | 250 | 625 | 4800 | 0.3 | 733.94 | G300E | 1897920 | 14.89 | G300E | 792587.2 | 6.22
1260 | Story3 | B38 | 32 MPa RC Beam (25 cm x 25 cm) | Beam | 32MPa | Concrete Rectangular | 250 | 250 | 625 | 4425 | 0.28 | 676.61 | G300E | 1749940 | 13.73 | G300E | 730666.32 | 5.73
1261 | Story3 | B4 | 32 MPa RC Beam (25 cm x 25 cm) | Beam | 32MPa | Concrete Rectangular | 250 | 250 | 625 | 4425 | 0.28 | 676.61 | G300E | 1209289.29 | 9.49 | G300E | 631510.71 | 4.96
1262 | Story3 | B40 | 32 MPa RC Beam (25 cm x 25 cm) | Beam | 32MPa | Concrete Rectangular | 250 | 250 | 625 | 4425 | 0.28 | 676.61 | G300E | 1749940 | 13.73 | G300E | 730666.32 | 5.73
1263 | Story3 | B41 | 32 MPa RC Beam (25 cm x 25 cm) | Beam | 32MPa | Concrete Rectangular | 250 | 250 | 625 | 4425 | 0.28 | 676.61 | G300E | 1749940 | 13.73 | G300E | 730666.32 | 5.73
1264 | Story3 | B42 | 32 MPa RC Beam (25 cm x 25 cm) | Beam | 32MPa | Concrete Rectangular | 250 | 250 | 625 | 4425 | 0.28 | 676.61 | G300E | 1654317.86 | 12.98 | G300E | 69141.42 | 0.54
1265 | Story3 | B43 | 32 MPa RC Beam (25 cm x 25 cm) | Beam | 32MPa | Concrete Rectangular | 250 | 250 | 625 | 4425 | 0.28 | 676.61 | G300E | 1632825 | 12.81 | G300E | 361849.63 | 2.84
1266 | Story3 | B44 | 32 MPa RC Beam (25 cm x 25 cm) | Beam | 32MPa | Concrete Rectangular | 250 | 250 | 625 | 4425 | 0.28 | 676.61 | G300E | 1209921.43 | 9.49 | G300E | 631510.71 | 4.96
1267 | Story3 | B45 | 32 MPa RC Beam (25 cm x 25 cm) | Beam | 32MPa | Concrete Rectangular | 250 | 250 | 625 | 4425 | 0.28 | 676.61 | G300E | 1197594.64 | 9.4 | G300E | 631510.71 | 4.96
1268 | Story3 | B46 | 32 MPa RC Beam (25 cm x 25 cm) | Beam | 32MPa | Concrete Rectangular | 250 | 250 | 625 | 4425 | 0.28 | 676.61 | G300E | 1769683.93 | 13.89 | G300E | 92188.55 | 0.72
1269 | Story3 | B47 | 32 MPa RC Beam (25 cm x 25 cm) | Beam | 32MPa | Concrete Rectangular | 250 | 250 | 625 | 4425 | 0.28 | 676.61 | G300E | 1769683.93 | 13.89 | G300E | 92188.55 | 0.72
1270 | Story3 | B48 | 32 MPa RC Beam (25 cm x 25 cm) | Beam | 32MPa | Concrete Rectangular | 250 | 250 | 625 | 4425 | 0.28 | 676.61 | G300E | 1654317.86 | 12.98 | G300E | 69141.42 | 0.54
1271 | Story3 | B49 | 32 MPa RC Beam (25 cm x 25 cm) | Beam | 32MPa | Concrete Rectangular | 250 | 250 | 625 | 4425 | 0.28 | 676.61 | G300E | 1632825 | 12.81 | G300E | 361849.63 | 2.84
1272 | Story3 | B5 | 32 MPa RC Beam (25 cm x 25 cm) | Beam | 32MPa | Concrete Rectangular | 250 | 250 | 625 | 4425 | 0.28 | 676.61 | G300E | 1630928.57 | 12.8 | G300E | 361849.63 | 2.84
1273 | Story3 | B50 | 32 MPa RC Beam (25 cm x 25 cm) | Beam | 32MPa | Concrete Rectangular | 250 | 250 | 625 | 4425 | 0.28 | 676.61 | G300E | 1525360.71 | 11.97 | G300E | 46094.28 | 0.36
1274 | Story3 | B51 | 32 MPa RC Beam (25 cm x 25 cm) | Beam | 32MPa | Concrete Rectangular | 250 | 250 | 625 | 4425 | 0.28 | 676.61 | G300E | 1632825 | 12.81 | G300E | 361849.63 | 2.84
1275 | Story3 | B52 | 32 MPa RC Beam (25 cm x 25 cm) | Beam | 32MPa | Concrete Rectangular | 250 | 250 | 625 | 4425 | 0.28 | 676.61 | G300E | 1654317.86 | 12.98 | G300E | 69141.42 | 0.54
1276 | Story3 | B53 | 32 MPa RC Beam (25 cm x 25 cm) | Beam | 32MPa | Concrete Rectangular | 250 | 250 | 625 | 4425 | 0.28 | 676.61 | G300E | 1769683.93 | 13.89 | G300E | 92188.55 | 0.72
1277 | Story3 | B54 | 32 MPa RC Beam (25 cm x 25 cm) | Beam | 32MPa | Concrete Rectangular | 250 | 250 | 625 | 4425 | 0.28 | 676.61 | G300E | 1769683.93 | 13.89 | G300E | 92188.55 | 0.72
1278 | Story3 | B55 | 32 MPa RC Beam (25 cm x 25 cm) | Beam | 32MPa | Concrete Rectangular | 250 | 250 | 625 | 4425 | 0.28 | 676.61 | G300E | 1197594.64 | 9.4 | G300E | 631510.71 | 4.96
1279 | Story3 | B56 | 32 MPa RC Beam (25 cm x 25 cm) | Beam | 32MPa | Concrete Rectangular | 250 | 250 | 625 | 4425 | 0.28 | 676.61 | G300E | 1197594.64 | 9.4 | G300E | 631510.71 | 4.96
1280 | Story3 | B57 | 32 MPa RC Beam (25 cm x 25 cm) | Beam | 32MPa | Concrete Rectangular | 250 | 250 | 625 | 4425 | 0.28 | 676.61 | G300E | 1209921.43 | 9.49 | G300E | 631510.71 | 4.96
1281 | Story3 | B58 | 32 MPa RC Beam (25 cm x 25 cm) | Beam | 32MPa | Concrete Rectangular | 250 | 250 | 625 | 4425 | 0.28 | 676.61 | G300E | 940628.57 | 7.38 | G300E | 1465939.29 | 11.5
1282 | Story3 | B59 | 32 MPa RC Beam (25 cm x 25 cm) | Beam | 32MPa | Concrete Rectangular | 250 | 250 | 625 | 4425 | 0.28 | 676.61 | G300E | 1209921.43 | 9.49 | G300E | 631510.71 | 4.96
1283 | Story3 | B6 | 32 MPa RC Beam (25 cm x 25 cm) | Beam | 32MPa | Concrete Rectangular | 250 | 250 | 625 | 4425 | 0.28 | 676.61 | G300E | 823050 | 6.46 | G300E | 1463410.71 | 11.48
1284 | Story3 | B60 | 32 MPa RC Beam (25 cm x 25 cm) | Beam | 32MPa | Concrete Rectangular | 250 | 250 | 625 | 4425 | 0.28 | 676.61 | G300E | 1197594.64 | 9.4 | G300E | 631510.71 | 4.96
1285 | Story3 | B7 | 32 MPa RC Beam (25 cm x 25 cm) | Beam | 32MPa | Concrete Rectangular | 250 | 250 | 625 | 4425 | 0.28 | 676.61 | G300E | 1632825 | 12.81 | G300E | 361849.63 | 2.84
1286 | Story3 | B8 | 32 MPa RC Beam (25 cm x 25 cm) | Beam | 32MPa | Concrete Rectangular | 250 | 250 | 625 | 4425 | 0.28 | 676.61 | G300E | 1209921.43 | 9.49 | G300E | 631510.71 | 4.96
1287 | Story3 | B9 | 32 MPa RC Beam (25 cm x 25 cm) | Beam | 32MPa | Concrete Rectangular | 250 | 250 | 625 | 4425 | 0.28 | 676.61 | G300E | 1769683.93 | 13.89 | G300E | 92188.55 | 0.72
1288 | Story30 | B1 | 32 MPa RC Beam (32.5 cm x 25 cm) | Beam | 32MPa | Concrete Rectangular | 250 | 325 | 812.5 | 4512.5 | 0.37 | 896.98 | G300E | 1412090.18 | 11.08 | G300E | 2009851.14 | 15.77
1289 | Story30 | B10 | 32 MPa RC Beam (32.5 cm x 25 cm) | Beam | 32MPa | Concrete Rectangular | 250 | 325 | 812.5 | 4512.5 | 0.37 | 896.98 | G300E | 1411767.86 | 11.08 | G300E | 2009851.14 | 15.77
1290 | Story30 | B11 | 32 MPa RC Beam (32.5 cm x 25 cm) | Beam | 32MPa | Concrete Rectangular | 250 | 325 | 812.5 | 4512.5 | 0.37 | 896.98 | G300E | 1411767.86 | 11.08 | G300E | 2009851.14 | 15.77
1291 | Story30 | B12 | 32 MPa RC Beam (32.5 cm x 25 cm) | Beam | 32MPa | Concrete Rectangular | 250 | 325 | 812.5 | 4512.5 | 0.37 | 896.98 | G300E | 1292186.61 | 10.14 | G300E | 2009851.14 | 15.77
1292 | Story30 | B13 | 32 MPa RC Beam (32.5 cm x 25 cm) | Beam | 32MPa | Concrete Rectangular | 250 | 325 | 812.5 | 4512.5 | 0.37 | 896.98 | G300E | 1888803.57 | 14.82 | G300E | 305537.35 | 2.4
1293 | Story30 | B14 | 32 MPa RC Beam (32.5 cm x 25 cm) | Beam | 32MPa | Concrete Rectangular | 250 | 325 | 812.5 | 4512.5 | 0.37 | 896.98 | G300E | 1908142.86 | 14.97 | G300E | 1557822.9 | 12.22
1294 | Story30 | B15 | 32 MPa RC Beam (32.5 cm x 25 cm) | Beam | 32MPa | Concrete Rectangular | 250 | 325 | 812.5 | 4512.5 | 0.37 | 896.98 | G300E | 1911366.07 | 15 | G300E | 1557822.9 | 12.22
1295 | Story30 | B16 | 32 MPa RC Beam (32.5 cm x 25 cm) | Beam | 32MPa | Concrete Rectangular | 250 | 325 | 812.5 | 4800 | 0.39 | 954.13 | G300E | 4530240 | 35.55 | G300E | 1679534.4 | 13.18
1296 | Story30 | B17 | 32 MPa RC Beam (32.5 cm x 25 cm) | Beam | 32MPa | Concrete Rectangular | 250 | 325 | 812.5 | 4512.5 | 0.37 | 896.98 | G300E | 1360518.75 | 10.68 | G300E | 1979297.41 | 15.53
1297 | Story30 | B18 | 32 MPa RC Beam (32.5 cm x 25 cm) | Beam | 32MPa | Concrete Rectangular | 250 | 325 | 812.5 | 4800 | 0.39 | 954.13 | G300E | 4574720 | 35.89 | G300E | 1686682.32 | 13.23
1298 | Story30 | B19 | 32 MPa RC Beam (32.5 cm x 25 cm) | Beam | 32MPa | Concrete Rectangular | 250 | 325 | 812.5 | 4512.5 | 0.37 | 896.98 | G300E | 1909754.46 | 14.98 | G300E | 1557822.9 | 12.22
1299 | Story30 | B2 | 32 MPa RC Beam (32.5 cm x 25 cm) | Beam | 32MPa | Concrete Rectangular | 250 | 325 | 812.5 | 4512.5 | 0.37 | 896.98 | G300E | 1411445.54 | 11.07 | G300E | 1979297.41 | 15.53
1300 | Story30 | B20 | 32 MPa RC Beam (32.5 cm x 25 cm) | Beam | 32MPa | Concrete Rectangular | 250 | 325 | 812.5 | 4512.5 | 0.37 | 896.98 | G300E | 1909109.82 | 14.98 | G300E | 1557822.9 | 12.22
1301 | Story30 | B21 | 32 MPa RC Beam (32.5 cm x 25 cm) | Beam | 32MPa | Concrete Rectangular | 250 | 325 | 812.5 | 4512.5 | 0.37 | 896.98 | G300E | 1811124.11 | 14.21 | G300E | 690389.13 | 5.42
1302 | Story30 | B22 | 32 MPa RC Beam (32.5 cm x 25 cm) | Beam | 32MPa | Concrete Rectangular | 250 | 325 | 812.5 | 4512.5 | 0.37 | 896.98 | G300E | 1294120.54 | 10.15 | G300E | 2009851.14 | 15.77
1303 | Story30 | B23 | 32 MPa RC Beam (32.5 cm x 25 cm) | Beam | 32MPa | Concrete Rectangular | 250 | 325 | 812.5 | 4512.5 | 0.37 | 896.98 | G300E | 1288641.07 | 10.11 | G300E | 1979297.41 | 15.53
1304 | Story30 | B24 | 32 MPa RC Beam (32.5 cm x 25 cm) | Beam | 32MPa | Concrete Rectangular | 250 | 325 | 812.5 | 4512.5 | 0.37 | 896.98 | G300E | 2272366.07 | 17.83 | G300E | 183322.41 | 1.44
1305 | Story30 | B25 | 32 MPa RC Beam (32.5 cm x 25 cm) | Beam | 32MPa | Concrete Rectangular | 250 | 325 | 812.5 | 4512.5 | 0.37 | 896.98 | G300E | 1358907.14 | 10.66 | G300E | 1979297.41 | 15.53
1306 | Story30 | B26 | 32 MPa RC Beam (32.5 cm x 25 cm) | Beam | 32MPa | Concrete Rectangular | 250 | 325 | 812.5 | 4800 | 0.39 | 954.13 | G300E | 4536000 | 35.59 | G300E | 1679943.12 | 13.18
1307 | Story30 | B3 | 32 MPa RC Beam (32.5 cm x 25 cm) | Beam | 32MPa | Concrete Rectangular | 250 | 325 | 812.5 | 4512.5 | 0.37 | 896.98 | G300E | 1887191.96 | 14.81 | G300E | 305537.35 | 2.4
1308 | Story30 | B30 | 32 MPa RC Beam (32.5 cm x 25 cm) | Beam | 32MPa | Concrete Rectangular | 250 | 325 | 812.5 | 4512.5 | 0.37 | 896.98 | G300E | 4303120 | 33.76 | G300E | 1585664.9 | 12.44
1309 | Story30 | B31 | 32 MPa RC Beam (32.5 cm x 25 cm) | Beam | 32MPa | Concrete Rectangular | 250 | 325 | 812.5 | 4512.5 | 0.37 | 896.98 | G300E | 1359551.79 | 10.67 | G300E | 1979297.41 | 15.53
1310 | Story30 | B32 | 32 MPa RC Beam (32.5 cm x 25 cm) | Beam | 32MPa | Concrete Rectangular | 250 | 325 | 812.5 | 4512.5 | 0.37 | 896.98 | G300E | 2273010.71 | 17.83 | G300E | 183322.41 | 1.44
1311 | Story30 | B33 | 32 MPa RC Beam (32.5 cm x 25 cm) | Beam | 32MPa | Concrete Rectangular | 250 | 325 | 812.5 | 4512.5 | 0.37 | 896.98 | G300E | 1288641.07 | 10.11 | G300E | 1979297.41 | 15.53
1312 | Story30 | B34 | 32 MPa RC Beam (32.5 cm x 25 cm) | Beam | 32MPa | Concrete Rectangular | 250 | 325 | 812.5 | 4512.5 | 0.37 | 896.98 | G300E | 1294120.54 | 10.15 | G300E | 2009851.14 | 15.77
1313 | Story30 | B35 | 32 MPa RC Beam (32.5 cm x 25 cm) | Beam | 32MPa | Concrete Rectangular | 250 | 325 | 812.5 | 4512.5 | 0.37 | 896.98 | G300E | 2271721.43 | 17.82 | G300E | 183322.41 | 1.44
1314 | Story30 | B36 | 32 MPa RC Beam (32.5 cm x 25 cm) | Beam | 32MPa | Concrete Rectangular | 250 | 325 | 812.5 | 4512.5 | 0.37 | 896.98 | G300E | 1909754.46 | 14.98 | G300E | 1557822.9 | 12.22
1315 | Story30 | B37 | 32 MPa RC Beam (32.5 cm x 25 cm) | Beam | 32MPa | Concrete Rectangular | 250 | 325 | 812.5 | 4800 | 0.39 | 954.13 | G300E | 4574080 | 35.89 | G300E | 1686672.96 | 13.23
1316 | Story30 | B38 | 32 MPa RC Beam (32.5 cm x 25 cm) | Beam | 32MPa | Concrete Rectangular | 250 | 325 | 812.5 | 4512.5 | 0.37 | 896.98 | G300E | 4303120 | 33.76 | G300E | 1585661.97 | 12.44
1317 | Story30 | B4 | 32 MPa RC Beam (32.5 cm x 25 cm) | Beam | 32MPa | Concrete Rectangular | 250 | 325 | 812.5 | 4512.5 | 0.37 | 896.98 | G300E | 1292831.25 | 10.14 | G300E | 2009851.14 | 15.77
1318 | Story30 | B40 | 32 MPa RC Beam (32.5 cm x 25 cm) | Beam | 32MPa | Concrete Rectangular | 250 | 325 | 812.5 | 4512.5 | 0.37 | 896.98 | G300E | 4304022.5 | 33.77 | G300E | 1585669.79 | 12.44
1319 | Story30 | B41 | 32 MPa RC Beam (32.5 cm x 25 cm) | Beam | 32MPa | Concrete Rectangular | 250 | 325 | 812.5 | 4512.5 | 0.37 | 896.98 | G300E | 4303721.67 | 33.77 | G300E | 1585666.85 | 12.44
1320 | Story30 | B42 | 32 MPa RC Beam (32.5 cm x 25 cm) | Beam | 32MPa | Concrete Rectangular | 250 | 325 | 812.5 | 4512.5 | 0.37 | 896.98 | G300E | 1909432.14 | 14.98 | G300E | 1557822.9 | 12.22
1321 | Story30 | B43 | 32 MPa RC Beam (32.5 cm x 25 cm) | Beam | 32MPa | Concrete Rectangular | 250 | 325 | 812.5 | 4512.5 | 0.37 | 896.98 | G300E | 2272688.39 | 17.83 | G300E | 183322.41 | 1.44
1322 | Story30 | B44 | 32 MPa RC Beam (32.5 cm x 25 cm) | Beam | 32MPa | Concrete Rectangular | 250 | 325 | 812.5 | 4512.5 | 0.37 | 896.98 | G300E | 1294120.54 | 10.15 | G300E | 2009851.14 | 15.77
1323 | Story30 | B45 | 32 MPa RC Beam (32.5 cm x 25 cm) | Beam | 32MPa | Concrete Rectangular | 250 | 325 | 812.5 | 4512.5 | 0.37 | 896.98 | G300E | 1411767.86 | 11.08 | G300E | 2009851.14 | 15.77
1324 | Story30 | B46 | 32 MPa RC Beam (32.5 cm x 25 cm) | Beam | 32MPa | Concrete Rectangular | 250 | 325 | 812.5 | 4512.5 | 0.37 | 896.98 | G300E | 1811768.75 | 14.22 | G300E | 690389.13 | 5.42
1325 | Story30 | B47 | 32 MPa RC Beam (32.5 cm x 25 cm) | Beam | 32MPa | Concrete Rectangular | 250 | 325 | 812.5 | 4512.5 | 0.37 | 896.98 | G300E | 1811768.75 | 14.22 | G300E | 690389.13 | 5.42
1326 | Story30 | B48 | 32 MPa RC Beam (32.5 cm x 25 cm) | Beam | 32MPa | Concrete Rectangular | 250 | 325 | 812.5 | 4512.5 | 0.37 | 896.98 | G300E | 1909109.82 | 14.98 | G300E | 1557822.9 | 12.22
1327 | Story30 | B49 | 32 MPa RC Beam (32.5 cm x 25 cm) | Beam | 32MPa | Concrete Rectangular | 250 | 325 | 812.5 | 4512.5 | 0.37 | 896.98 | G300E | 2272688.39 | 17.83 | G300E | 183322.41 | 1.44
1328 | Story30 | B5 | 32 MPa RC Beam (32.5 cm x 25 cm) | Beam | 32MPa | Concrete Rectangular | 250 | 325 | 812.5 | 4512.5 | 0.37 | 896.98 | G300E | 2270754.46 | 17.82 | G300E | 183322.41 | 1.44
1329 | Story30 | B50 | 32 MPa RC Beam (32.5 cm x 25 cm) | Beam | 32MPa | Concrete Rectangular | 250 | 325 | 812.5 | 4512.5 | 0.37 | 896.98 | G300E | 1359551.79 | 10.67 | G300E | 1979297.41 | 15.53
1330 | Story30 | B51 | 32 MPa RC Beam (32.5 cm x 25 cm) | Beam | 32MPa | Concrete Rectangular | 250 | 325 | 812.5 | 4512.5 | 0.37 | 896.98 | G300E | 2273010.71 | 17.83 | G300E | 183322.41 | 1.44
1331 | Story30 | B52 | 32 MPa RC Beam (32.5 cm x 25 cm) | Beam | 32MPa | Concrete Rectangular | 250 | 325 | 812.5 | 4512.5 | 0.37 | 896.98 | G300E | 1909432.14 | 14.98 | G300E | 1557822.9 | 12.22
1332 | Story30 | B53 | 32 MPa RC Beam (32.5 cm x 25 cm) | Beam | 32MPa | Concrete Rectangular | 250 | 325 | 812.5 | 4512.5 | 0.37 | 896.98 | G300E | 1812091.07 | 14.22 | G300E | 690389.13 | 5.42
1333 | Story30 | B54 | 32 MPa RC Beam (32.5 cm x 25 cm) | Beam | 32MPa | Concrete Rectangular | 250 | 325 | 812.5 | 4512.5 | 0.37 | 896.98 | G300E | 1811446.43 | 14.21 | G300E | 690389.13 | 5.42
1334 | Story30 | B55 | 32 MPa RC Beam (32.5 cm x 25 cm) | Beam | 32MPa | Concrete Rectangular | 250 | 325 | 812.5 | 4512.5 | 0.37 | 896.98 | G300E | 1411767.86 | 11.08 | G300E | 2009851.14 | 15.77
1335 | Story30 | B56 | 32 MPa RC Beam (32.5 cm x 25 cm) | Beam | 32MPa | Concrete Rectangular | 250 | 325 | 812.5 | 4512.5 | 0.37 | 896.98 | G300E | 1411767.86 | 11.08 | G300E | 2009851.14 | 15.77
1336 | Story30 | B57 | 32 MPa RC Beam (32.5 cm x 25 cm) | Beam | 32MPa | Concrete Rectangular | 250 | 325 | 812.5 | 4512.5 | 0.37 | 896.98 | G300E | 1294120.54 | 10.15 | G300E | 2009851.14 | 15.77
1337 | Story30 | B58 | 32 MPa RC Beam (32.5 cm x 25 cm) | Beam | 32MPa | Concrete Rectangular | 250 | 325 | 812.5 | 4512.5 | 0.37 | 896.98 | G300E | 1288641.07 | 10.11 | G300E | 1979297.41 | 15.53
1338 | Story30 | B59 | 32 MPa RC Beam (32.5 cm x 25 cm) | Beam | 32MPa | Concrete Rectangular | 250 | 325 | 812.5 | 4512.5 | 0.37 | 896.98 | G300E | 1294120.54 | 10.15 | G300E | 2009851.14 | 15.77
1339 | Story30 | B6 | 32 MPa RC Beam (32.5 cm x 25 cm) | Beam | 32MPa | Concrete Rectangular | 250 | 325 | 812.5 | 4512.5 | 0.37 | 896.98 | G300E | 1288641.07 | 10.11 | G300E | 1979297.41 | 15.53
1340 | Story30 | B60 | 32 MPa RC Beam (32.5 cm x 25 cm) | Beam | 32MPa | Concrete Rectangular | 250 | 325 | 812.5 | 4512.5 | 0.37 | 896.98 | G300E | 1411767.86 | 11.08 | G300E | 2009851.14 | 15.77
1341 | Story30 | B7 | 32 MPa RC Beam (32.5 cm x 25 cm) | Beam | 32MPa | Concrete Rectangular | 250 | 325 | 812.5 | 4512.5 | 0.37 | 896.98 | G300E | 2272043.75 | 17.83 | G300E | 183322.41 | 1.44
1342 | Story30 | B8 | 32 MPa RC Beam (32.5 cm x 25 cm) | Beam | 32MPa | Concrete Rectangular | 250 | 325 | 812.5 | 4512.5 | 0.37 | 896.98 | G300E | 1294120.54 | 10.15 | G300E | 2009851.14 | 15.77
1343 | Story30 | B9 | 32 MPa RC Beam (32.5 cm x 25 cm) | Beam | 32MPa | Concrete Rectangular | 250 | 325 | 812.5 | 4512.5 | 0.37 | 896.98 | G300E | 1811124.11 | 14.21 | G300E | 690389.13 | 5.42
1344 | Story31 | B1 | 32 MPa RC Beam (35 cm x 25 cm) | Beam | 32MPa | Concrete Rectangular | 250 | 350 | 875 | 4512.5 | 0.39 | 965.98 | G300E | 1280260.71 | 10.05 | G300E | 1957299.13 | 15.36
1345 | Story31 | B10 | 32 MPa RC Beam (35 cm x 25 cm) | Beam | 32MPa | Concrete Rectangular | 250 | 350 | 875 | 4512.5 | 0.39 | 965.98 | G300E | 1279938.39 | 10.04 | G300E | 1551174.13 | 12.17
1346 | Story31 | B11 | 32 MPa RC Beam (35 cm x 25 cm) | Beam | 32MPa | Concrete Rectangular | 250 | 350 | 875 | 4512.5 | 0.39 | 965.98 | G300E | 1279938.39 | 10.04 | G300E | 1551174.13 | 12.17
1347 | Story31 | B12 | 32 MPa RC Beam (35 cm x 25 cm) | Beam | 32MPa | Concrete Rectangular | 250 | 350 | 875 | 4512.5 | 0.39 | 965.98 | G300E | 1250607.14 | 9.81 | G300E | 1957299.13 | 15.36
1348 | Story31 | B13 | 32 MPa RC Beam (35 cm x 25 cm) | Beam | 32MPa | Concrete Rectangular | 250 | 350 | 875 | 4512.5 | 0.39 | 965.98 | G300E | 1615797.32 | 12.68 | G300E | 296136.2 | 2.32
1349 | Story31 | B14 | 32 MPa RC Beam (35 cm x 25 cm) | Beam | 32MPa | Concrete Rectangular | 250 | 350 | 875 | 4512.5 | 0.39 | 965.98 | G300E | 1823372.32 | 14.31 | G300E | 1649886.2 | 12.95
1350 | Story31 | B15 | 32 MPa RC Beam (35 cm x 25 cm) | Beam | 32MPa | Concrete Rectangular | 250 | 350 | 875 | 4512.5 | 0.39 | 965.98 | G300E | 1825950.89 | 14.33 | G300E | 1649886.2 | 12.95
1351 | Story31 | B16 | 32 MPa RC Beam (35 cm x 25 cm) | Beam | 32MPa | Concrete Rectangular | 250 | 350 | 875 | 4800 | 0.42 | 1027.52 | G300E | 3993280 | 31.33 | G300E | 1775453.12 | 13.93
1352 | Story31 | B17 | 32 MPa RC Beam (35 cm x 25 cm) | Beam | 32MPa | Concrete Rectangular | 250 | 350 | 875 | 4512.5 | 0.39 | 965.98 | G300E | 1289608.04 | 10.12 | G300E | 2092674.13 | 16.42
1353 | Story31 | B18 | 32 MPa RC Beam (35 cm x 25 cm) | Beam | 32MPa | Concrete Rectangular | 250 | 350 | 875 | 4800 | 0.42 | 1027.52 | G300E | 4021760 | 31.56 | G300E | 1782491.2 | 13.99
1354 | Story31 | B19 | 32 MPa RC Beam (35 cm x 25 cm) | Beam | 32MPa | Concrete Rectangular | 250 | 350 | 875 | 4512.5 | 0.39 | 965.98 | G300E | 1823694.64 | 14.31 | G300E | 1649886.2 | 12.95
1355 | Story31 | B2 | 32 MPa RC Beam (35 cm x 25 cm) | Beam | 32MPa | Concrete Rectangular | 250 | 350 | 875 | 4512.5 | 0.39 | 965.98 | G300E | 1279616.07 | 10.04 | G300E | 1957299.13 | 15.36
1356 | Story31 | B20 | 32 MPa RC Beam (35 cm x 25 cm) | Beam | 32MPa | Concrete Rectangular | 250 | 350 | 875 | 4512.5 | 0.39 | 965.98 | G300E | 1823050 | 14.3 | G300E | 1649886.2 | 12.95
1357 | Story31 | B21 | 32 MPa RC Beam (35 cm x 25 cm) | Beam | 32MPa | Concrete Rectangular | 250 | 350 | 875 | 4512.5 | 0.39 | 965.98 | G300E | 1611929.46 | 12.65 | G300E | 296136.2 | 2.32
1358 | Story31 | B22 | 32 MPa RC Beam (35 cm x 25 cm) | Beam | 32MPa | Concrete Rectangular | 250 | 350 | 875 | 4512.5 | 0.39 | 965.98 | G300E | 1251896.43 | 9.82 | G300E | 1957299.13 | 15.36
1359 | Story31 | B23 | 32 MPa RC Beam (35 cm x 25 cm) | Beam | 32MPa | Concrete Rectangular | 250 | 350 | 875 | 4512.5 | 0.39 | 965.98 | G300E | 1235135.71 | 9.69 | G300E | 1821924.13 | 14.3
1360 | Story31 | B24 | 32 MPa RC Beam (35 cm x 25 cm) | Beam | 32MPa | Concrete Rectangular | 250 | 350 | 875 | 4512.5 | 0.39 | 965.98 | G300E | 2134090.18 | 16.74 | G300E | 197424.13 | 1.55
1361 | Story31 | B25 | 32 MPa RC Beam (35 cm x 25 cm) | Beam | 32MPa | Concrete Rectangular | 250 | 350 | 875 | 4512.5 | 0.39 | 965.98 | G300E | 1289285.71 | 10.12 | G300E | 2092674.13 | 16.42
1362 | Story31 | B26 | 32 MPa RC Beam (35 cm x 25 cm) | Beam | 32MPa | Concrete Rectangular | 250 | 350 | 875 | 4800 | 0.42 | 1027.52 | G300E | 3995200 | 31.35 | G300E | 1775859.68 | 13.93
1363 | Story31 | B3 | 32 MPa RC Beam (35 cm x 25 cm) | Beam | 32MPa | Concrete Rectangular | 250 | 350 | 875 | 4512.5 | 0.39 | 965.98 | G300E | 1614830.36 | 12.67 | G300E | 296136.2 | 2.32
1364 | Story31 | B30 | 32 MPa RC Beam (35 cm x 25 cm) | Beam | 32MPa | Concrete Rectangular | 250 | 350 | 875 | 4512.5 | 0.39 | 965.98 | G300E | 3782979.17 | 29.68 | G300E | 1675735.83 | 13.15
1365 | Story31 | B31 | 32 MPa RC Beam (35 cm x 25 cm) | Beam | 32MPa | Concrete Rectangular | 250 | 350 | 875 | 4512.5 | 0.39 | 965.98 | G300E | 1289285.71 | 10.12 | G300E | 2092674.13 | 16.42
1366 | Story31 | B32 | 32 MPa RC Beam (35 cm x 25 cm) | Beam | 32MPa | Concrete Rectangular | 250 | 350 | 875 | 4512.5 | 0.39 | 965.98 | G300E | 2133445.54 | 16.74 | G300E | 197424.13 | 1.55
1367 | Story31 | B33 | 32 MPa RC Beam (35 cm x 25 cm) | Beam | 32MPa | Concrete Rectangular | 250 | 350 | 875 | 4512.5 | 0.39 | 965.98 | G300E | 1235135.71 | 9.69 | G300E | 1821924.13 | 14.3
1368 | Story31 | B34 | 32 MPa RC Beam (35 cm x 25 cm) | Beam | 32MPa | Concrete Rectangular | 250 | 350 | 875 | 4512.5 | 0.39 | 965.98 | G300E | 1251896.43 | 9.82 | G300E | 1957299.13 | 15.36
1369 | Story31 | B35 | 32 MPa RC Beam (35 cm x 25 cm) | Beam | 32MPa | Concrete Rectangular | 250 | 350 | 875 | 4512.5 | 0.39 | 965.98 | G300E | 2133445.54 | 16.74 | G300E | 197424.13 | 1.55
1370 | Story31 | B36 | 32 MPa RC Beam (35 cm x 25 cm) | Beam | 32MPa | Concrete Rectangular | 250 | 350 | 875 | 4512.5 | 0.39 | 965.98 | G300E | 1824016.96 | 14.31 | G300E | 1649886.2 | 12.95
1371 | Story31 | B37 | 32 MPa RC Beam (35 cm x 25 cm) | Beam | 32MPa | Concrete Rectangular | 250 | 350 | 875 | 4800 | 0.42 | 1027.52 | G300E | 4020480 | 31.55 | G300E | 1782481.12 | 13.99
1372 | Story31 | B38 | 32 MPa RC Beam (35 cm x 25 cm) | Beam | 32MPa | Concrete Rectangular | 250 | 350 | 875 | 4512.5 | 0.39 | 965.98 | G300E | 3782979.17 | 29.68 | G300E | 1675732.67 | 13.15
1373 | Story31 | B4 | 32 MPa RC Beam (35 cm x 25 cm) | Beam | 32MPa | Concrete Rectangular | 250 | 350 | 875 | 4512.5 | 0.39 | 965.98 | G300E | 1251251.79 | 9.82 | G300E | 1957299.13 | 15.36
1374 | Story31 | B40 | 32 MPa RC Beam (35 cm x 25 cm) | Beam | 32MPa | Concrete Rectangular | 250 | 350 | 875 | 4512.5 | 0.39 | 965.98 | G300E | 3783280 | 29.69 | G300E | 1675741.09 | 13.15
1375 | Story31 | B41 | 32 MPa RC Beam (35 cm x 25 cm) | Beam | 32MPa | Concrete Rectangular | 250 | 350 | 875 | 4512.5 | 0.39 | 965.98 | G300E | 3783280 | 29.69 | G300E | 1675737.93 | 13.15
1376 | Story31 | B42 | 32 MPa RC Beam (35 cm x 25 cm) | Beam | 32MPa | Concrete Rectangular | 250 | 350 | 875 | 4512.5 | 0.39 | 965.98 | G300E | 1823372.32 | 14.31 | G300E | 1649886.2 | 12.95
1377 | Story31 | B43 | 32 MPa RC Beam (35 cm x 25 cm) | Beam | 32MPa | Concrete Rectangular | 250 | 350 | 875 | 4512.5 | 0.39 | 965.98 | G300E | 2133445.54 | 16.74 | G300E | 197424.13 | 1.55
1378 | Story31 | B44 | 32 MPa RC Beam (35 cm x 25 cm) | Beam | 32MPa | Concrete Rectangular | 250 | 350 | 875 | 4512.5 | 0.39 | 965.98 | G300E | 1251896.43 | 9.82 | G300E | 1957299.13 | 15.36
1379 | Story31 | B45 | 32 MPa RC Beam (35 cm x 25 cm) | Beam | 32MPa | Concrete Rectangular | 250 | 350 | 875 | 4512.5 | 0.39 | 965.98 | G300E | 1279938.39 | 10.04 | G300E | 1551174.13 | 12.17
1380 | Story31 | B46 | 32 MPa RC Beam (35 cm x 25 cm) | Beam | 32MPa | Concrete Rectangular | 250 | 350 | 875 | 4512.5 | 0.39 | 965.98 | G300E | 1612251.79 | 12.65 | G300E | 296136.2 | 2.32
1381 | Story31 | B47 | 32 MPa RC Beam (35 cm x 25 cm) | Beam | 32MPa | Concrete Rectangular | 250 | 350 | 875 | 4512.5 | 0.39 | 965.98 | G300E | 1612251.79 | 12.65 | G300E | 296136.2 | 2.32
1382 | Story31 | B48 | 32 MPa RC Beam (35 cm x 25 cm) | Beam | 32MPa | Concrete Rectangular | 250 | 350 | 875 | 4512.5 | 0.39 | 965.98 | G300E | 1823372.32 | 14.31 | G300E | 1649886.2 | 12.95
1383 | Story31 | B49 | 32 MPa RC Beam (35 cm x 25 cm) | Beam | 32MPa | Concrete Rectangular | 250 | 350 | 875 | 4512.5 | 0.39 | 965.98 | G300E | 2133445.54 | 16.74 | G300E | 197424.13 | 1.55
1384 | Story31 | B5 | 32 MPa RC Beam (35 cm x 25 cm) | Beam | 32MPa | Concrete Rectangular | 250 | 350 | 875 | 4512.5 | 0.39 | 965.98 | G300E | 2133123.21 | 16.74 | G300E | 197424.13 | 1.55
1385 | Story31 | B50 | 32 MPa RC Beam (35 cm x 25 cm) | Beam | 32MPa | Concrete Rectangular | 250 | 350 | 875 | 4512.5 | 0.39 | 965.98 | G300E | 1289285.71 | 10.12 | G300E | 2092674.13 | 16.42
1386 | Story31 | B51 | 32 MPa RC Beam (35 cm x 25 cm) | Beam | 32MPa | Concrete Rectangular | 250 | 350 | 875 | 4512.5 | 0.39 | 965.98 | G300E | 2133767.86 | 16.74 | G300E | 197424.13 | 1.55
1387 | Story31 | B52 | 32 MPa RC Beam (35 cm x 25 cm) | Beam | 32MPa | Concrete Rectangular | 250 | 350 | 875 | 4512.5 | 0.39 | 965.98 | G300E | 1823372.32 | 14.31 | G300E | 1649886.2 | 12.95
1388 | Story31 | B53 | 32 MPa RC Beam (35 cm x 25 cm) | Beam | 32MPa | Concrete Rectangular | 250 | 350 | 875 | 4512.5 | 0.39 | 965.98 | G300E | 1612251.79 | 12.65 | G300E | 296136.2 | 2.32
1389 | Story31 | B54 | 32 MPa RC Beam (35 cm x 25 cm) | Beam | 32MPa | Concrete Rectangular | 250 | 350 | 875 | 4512.5 | 0.39 | 965.98 | G300E | 1611929.46 | 12.65 | G300E | 296136.2 | 2.32
1390 | Story31 | B55 | 32 MPa RC Beam (35 cm x 25 cm) | Beam | 32MPa | Concrete Rectangular | 250 | 350 | 875 | 4512.5 | 0.39 | 965.98 | G300E | 1279938.39 | 10.04 | G300E | 1551174.13 | 12.17
1391 | Story31 | B56 | 32 MPa RC Beam (35 cm x 25 cm) | Beam | 32MPa | Concrete Rectangular | 250 | 350 | 875 | 4512.5 | 0.39 | 965.98 | G300E | 1279938.39 | 10.04 | G300E | 1551174.13 | 12.17
1392 | Story31 | B57 | 32 MPa RC Beam (35 cm x 25 cm) | Beam | 32MPa | Concrete Rectangular | 250 | 350 | 875 | 4512.5 | 0.39 | 965.98 | G300E | 1251896.43 | 9.82 | G300E | 1957299.13 | 15.36
1393 | Story31 | B58 | 32 MPa RC Beam (35 cm x 25 cm) | Beam | 32MPa | Concrete Rectangular | 250 | 350 | 875 | 4512.5 | 0.39 | 965.98 | G300E | 1235135.71 | 9.69 | G300E | 1821924.13 | 14.3
1394 | Story31 | B59 | 32 MPa RC Beam (35 cm x 25 cm) | Beam | 32MPa | Concrete Rectangular | 250 | 350 | 875 | 4512.5 | 0.39 | 965.98 | G300E | 1251896.43 | 9.82 | G300E | 1957299.13 | 15.36
1395 | Story31 | B6 | 32 MPa RC Beam (35 cm x 25 cm) | Beam | 32MPa | Concrete Rectangular | 250 | 350 | 875 | 4512.5 | 0.39 | 965.98 | G300E | 1235135.71 | 9.69 | G300E | 1821924.13 | 14.3
1396 | Story31 | B60 | 32 MPa RC Beam (35 cm x 25 cm) | Beam | 32MPa | Concrete Rectangular | 250 | 350 | 875 | 4512.5 | 0.39 | 965.98 | G300E | 1279938.39 | 10.04 | G300E | 1551174.13 | 12.17
1397 | Story31 | B7 | 32 MPa RC Beam (35 cm x 25 cm) | Beam | 32MPa | Concrete Rectangular | 250 | 350 | 875 | 4512.5 | 0.39 | 965.98 | G300E | 2133445.54 | 16.74 | G300E | 197424.13 | 1.55
1398 | Story31 | B8 | 32 MPa RC Beam (35 cm x 25 cm) | Beam | 32MPa | Concrete Rectangular | 250 | 350 | 875 | 4512.5 | 0.39 | 965.98 | G300E | 1251896.43 | 9.82 | G300E | 1957299.13 | 15.36
1399 | Story31 | B9 | 32 MPa RC Beam (35 cm x 25 cm) | Beam | 32MPa | Concrete Rectangular | 250 | 350 | 875 | 4512.5 | 0.39 | 965.98 | G300E | 1611929.46 | 12.65 | G300E | 296136.2 | 2.32
1400 | Story32 | B1 | 32 MPa RC Beam (35 cm x 25 cm) | Beam | 32MPa | Concrete Rectangular | 250 | 350 | 875 | 4512.5 | 0.39 | 965.98 | G300E | 1273491.96 | 9.99 | G300E | 2125578.15 | 16.68
1401 | Story32 | B10 | 32 MPa RC Beam (35 cm x 25 cm) | Beam | 32MPa | Concrete Rectangular | 250 | 350 | 875 | 4512.5 | 0.39 | 965.98 | G300E | 1270591.07 | 9.97 | G300E | 2125578.15 | 16.68
1402 | Story32 | B11 | 32 MPa RC Beam (35 cm x 25 cm) | Beam | 32MPa | Concrete Rectangular | 250 | 350 | 875 | 4512.5 | 0.39 | 965.98 | G300E | 1270591.07 | 9.97 | G300E | 2125578.15 | 16.68
1403 | Story32 | B12 | 32 MPa RC Beam (35 cm x 25 cm) | Beam | 32MPa | Concrete Rectangular | 250 | 350 | 875 | 4512.5 | 0.39 | 965.98 | G300E | 1336989.29 | 10.49 | G300E | 2092674.13 | 16.42
1404 | Story32 | B13 | 32 MPa RC Beam (35 cm x 25 cm) | Beam | 32MPa | Concrete Rectangular | 250 | 350 | 875 | 4512.5 | 0.39 | 965.98 | G300E | 1787272.32 | 14.02 | G300E | 735165.22 | 5.77
1405 | Story32 | B14 | 32 MPa RC Beam (35 cm x 25 cm) | Beam | 32MPa | Concrete Rectangular | 250 | 350 | 875 | 4512.5 | 0.39 | 965.98 | G300E | 1831108.04 | 14.37 | G300E | 1649886.2 | 12.95
1406 | Story32 | B15 | 32 MPa RC Beam (35 cm x 25 cm) | Beam | 32MPa | Concrete Rectangular | 250 | 350 | 875 | 4512.5 | 0.39 | 965.98 | G300E | 1833686.61 | 14.39 | G300E | 1649886.2 | 12.95
1407 | Story32 | B16 | 32 MPa RC Beam (35 cm x 25 cm) | Beam | 32MPa | Concrete Rectangular | 250 | 350 | 875 | 4800 | 0.42 | 1027.52 | G300E | 4110720 | 32.25 | G300E | 1776318.88 | 13.94
1408 | Story32 | B17 | 32 MPa RC Beam (35 cm x 25 cm) | Beam | 32MPa | Concrete Rectangular | 250 | 350 | 875 | 4512.5 | 0.39 | 965.98 | G300E | 1282194.64 | 10.06 | G300E | 2092674.13 | 16.42
1409 | Story32 | B18 | 32 MPa RC Beam (35 cm x 25 cm) | Beam | 32MPa | Concrete Rectangular | 250 | 350 | 875 | 4800 | 0.42 | 1027.52 | G300E | 4139840 | 32.48 | G300E | 1783467.84 | 13.99
1410 | Story32 | B19 | 32 MPa RC Beam (35 cm x 25 cm) | Beam | 32MPa | Concrete Rectangular | 250 | 350 | 875 | 4512.5 | 0.39 | 965.98 | G300E | 1830785.71 | 14.37 | G300E | 1649886.2 | 12.95
1411 | Story32 | B2 | 32 MPa RC Beam (35 cm x 25 cm) | Beam | 32MPa | Concrete Rectangular | 250 | 350 | 875 | 4512.5 | 0.39 | 965.98 | G300E | 1271235.71 | 9.97 | G300E | 2125578.15 | 16.68
1412 | Story32 | B20 | 32 MPa RC Beam (35 cm x 25 cm) | Beam | 32MPa | Concrete Rectangular | 250 | 350 | 875 | 4512.5 | 0.39 | 965.98 | G300E | 1829496.43 | 14.35 | G300E | 1649886.2 | 12.95
1413 | Story32 | B21 | 32 MPa RC Beam (35 cm x 25 cm) | Beam | 32MPa | Concrete Rectangular | 250 | 350 | 875 | 4512.5 | 0.39 | 965.98 | G300E | 1707014.29 | 13.39 | G300E | 735165.22 | 5.77
1414 | Story32 | B22 | 32 MPa RC Beam (35 cm x 25 cm) | Beam | 32MPa | Concrete Rectangular | 250 | 350 | 875 | 4512.5 | 0.39 | 965.98 | G300E | 1338923.21 | 10.51 | G300E | 2092674.13 | 16.42
1415 | Story32 | B23 | 32 MPa RC Beam (35 cm x 25 cm) | Beam | 32MPa | Concrete Rectangular | 250 | 350 | 875 | 4512.5 | 0.39 | 965.98 | G300E | 1234491.07 | 9.69 | G300E | 1821924.13 | 14.3
1416 | Story32 | B24 | 32 MPa RC Beam (35 cm x 25 cm) | Beam | 32MPa | Concrete Rectangular | 250 | 350 | 875 | 4512.5 | 0.39 | 965.98 | G300E | 2136991.07 | 16.77 | G300E | 230328.15 | 1.81
1417 | Story32 | B25 | 32 MPa RC Beam (35 cm x 25 cm) | Beam | 32MPa | Concrete Rectangular | 250 | 350 | 875 | 4512.5 | 0.39 | 965.98 | G300E | 1281872.32 | 10.06 | G300E | 2092674.13 | 16.42
1418 | Story32 | B26 | 32 MPa RC Beam (35 cm x 25 cm) | Beam | 32MPa | Concrete Rectangular | 250 | 350 | 875 | 4800 | 0.42 | 1027.52 | G300E | 4113600 | 32.28 | G300E | 1776734.4 | 13.94
1419 | Story32 | B3 | 32 MPa RC Beam (35 cm x 25 cm) | Beam | 32MPa | Concrete Rectangular | 250 | 350 | 875 | 4512.5 | 0.39 | 965.98 | G300E | 1786627.68 | 14.02 | G300E | 735165.22 | 5.77
1420 | Story32 | B30 | 32 MPa RC Beam (35 cm x 25 cm) | Beam | 32MPa | Concrete Rectangular | 250 | 350 | 875 | 4512.5 | 0.39 | 965.98 | G300E | 3894889.17 | 30.56 | G300E | 1676653.97 | 13.16
1421 | Story32 | B31 | 32 MPa RC Beam (35 cm x 25 cm) | Beam | 32MPa | Concrete Rectangular | 250 | 350 | 875 | 4512.5 | 0.39 | 965.98 | G300E | 1281550 | 10.06 | G300E | 2092674.13 | 16.42
1422 | Story32 | B32 | 32 MPa RC Beam (35 cm x 25 cm) | Beam | 32MPa | Concrete Rectangular | 250 | 350 | 875 | 4512.5 | 0.39 | 965.98 | G300E | 2136346.43 | 16.76 | G300E | 197424.13 | 1.55
1423 | Story32 | B33 | 32 MPa RC Beam (35 cm x 25 cm) | Beam | 32MPa | Concrete Rectangular | 250 | 350 | 875 | 4512.5 | 0.39 | 965.98 | G300E | 1234491.07 | 9.69 | G300E | 1821924.13 | 14.3
1424 | Story32 | B34 | 32 MPa RC Beam (35 cm x 25 cm) | Beam | 32MPa | Concrete Rectangular | 250 | 350 | 875 | 4512.5 | 0.39 | 965.98 | G300E | 1338923.21 | 10.51 | G300E | 2092674.13 | 16.42
1425 | Story32 | B35 | 32 MPa RC Beam (35 cm x 25 cm) | Beam | 32MPa | Concrete Rectangular | 250 | 350 | 875 | 4512.5 | 0.39 | 965.98 | G300E | 2136346.43 | 16.76 | G300E | 230328.15 | 1.81
1426 | Story32 | B36 | 32 MPa RC Beam (35 cm x 25 cm) | Beam | 32MPa | Concrete Rectangular | 250 | 350 | 875 | 4512.5 | 0.39 | 965.98 | G300E | 1830785.71 | 14.37 | G300E | 1649886.2 | 12.95
1427 | Story32 | B37 | 32 MPa RC Beam (35 cm x 25 cm) | Beam | 32MPa | Concrete Rectangular | 250 | 350 | 875 | 4800 | 0.42 | 1027.52 | G300E | 4139200 | 32.48 | G300E | 1783456.64 | 13.99
1428 | Story32 | B38 | 32 MPa RC Beam (35 cm x 25 cm) | Beam | 32MPa | Concrete Rectangular | 250 | 350 | 875 | 4512.5 | 0.39 | 965.98 | G300E | 3894588.33 | 30.56 | G300E | 1676650.81 | 13.16
1429 | Story32 | B4 | 32 MPa RC Beam (35 cm x 25 cm) | Beam | 32MPa | Concrete Rectangular | 250 | 350 | 875 | 4512.5 | 0.39 | 965.98 | G300E | 1337633.93 | 10.5 | G300E | 2092674.13 | 16.42
1430 | Story32 | B40 | 32 MPa RC Beam (35 cm x 25 cm) | Beam | 32MPa | Concrete Rectangular | 250 | 350 | 875 | 4512.5 | 0.39 | 965.98 | G300E | 3895490.83 | 30.57 | G300E | 1676658.18 | 13.16
1431 | Story32 | B41 | 32 MPa RC Beam (35 cm x 25 cm) | Beam | 32MPa | Concrete Rectangular | 250 | 350 | 875 | 4512.5 | 0.39 | 965.98 | G300E | 3895190 | 30.56 | G300E | 1676656.08 | 13.16
1432 | Story32 | B42 | 32 MPa RC Beam (35 cm x 25 cm) | Beam | 32MPa | Concrete Rectangular | 250 | 350 | 875 | 4512.5 | 0.39 | 965.98 | G300E | 1829818.75 | 14.36 | G300E | 1649886.2 | 12.95
1433 | Story32 | B43 | 32 MPa RC Beam (35 cm x 25 cm) | Beam | 32MPa | Concrete Rectangular | 250 | 350 | 875 | 4512.5 | 0.39 | 965.98 | G300E | 2136346.43 | 16.76 | G300E | 197424.13 | 1.55
1434 | Story32 | B44 | 32 MPa RC Beam (35 cm x 25 cm) | Beam | 32MPa | Concrete Rectangular | 250 | 350 | 875 | 4512.5 | 0.39 | 965.98 | G300E | 1338923.21 | 10.51 | G300E | 2092674.13 | 16.42
1435 | Story32 | B45 | 32 MPa RC Beam (35 cm x 25 cm) | Beam | 32MPa | Concrete Rectangular | 250 | 350 | 875 | 4512.5 | 0.39 | 965.98 | G300E | 1270591.07 | 9.97 | G300E | 2125578.15 | 16.68
1436 | Story32 | B46 | 32 MPa RC Beam (35 cm x 25 cm) | Beam | 32MPa | Concrete Rectangular | 250 | 350 | 875 | 4512.5 | 0.39 | 965.98 | G300E | 1707336.61 | 13.4 | G300E | 735165.22 | 5.77
1437 | Story32 | B47 | 32 MPa RC Beam (35 cm x 25 cm) | Beam | 32MPa | Concrete Rectangular | 250 | 350 | 875 | 4512.5 | 0.39 | 965.98 | G300E | 1707336.61 | 13.4 | G300E | 735165.22 | 5.77
1438 | Story32 | B48 | 32 MPa RC Beam (35 cm x 25 cm) | Beam | 32MPa | Concrete Rectangular | 250 | 350 | 875 | 4512.5 | 0.39 | 965.98 | G300E | 1829496.43 | 14.35 | G300E | 1649886.2 | 12.95
1439 | Story32 | B49 | 32 MPa RC Beam (35 cm x 25 cm) | Beam | 32MPa | Concrete Rectangular | 250 | 350 | 875 | 4512.5 | 0.39 | 965.98 | G300E | 2136346.43 | 16.76 | G300E | 197424.13 | 1.55
1440 | Story32 | B5 | 32 MPa RC Beam (35 cm x 25 cm) | Beam | 32MPa | Concrete Rectangular | 250 | 350 | 875 | 4512.5 | 0.39 | 965.98 | G300E | 2136024.11 | 16.76 | G300E | 230328.15 | 1.81
1441 | Story32 | B50 | 32 MPa RC Beam (35 cm x 25 cm) | Beam | 32MPa | Concrete Rectangular | 250 | 350 | 875 | 4512.5 | 0.39 | 965.98 | G300E | 1281550 | 10.06 | G300E | 2092674.13 | 16.42
1442 | Story32 | B51 | 32 MPa RC Beam (35 cm x 25 cm) | Beam | 32MPa | Concrete Rectangular | 250 | 350 | 875 | 4512.5 | 0.39 | 965.98 | G300E | 2136346.43 | 16.76 | G300E | 197424.13 | 1.55
1443 | Story32 | B52 | 32 MPa RC Beam (35 cm x 25 cm) | Beam | 32MPa | Concrete Rectangular | 250 | 350 | 875 | 4512.5 | 0.39 | 965.98 | G300E | 1829818.75 | 14.36 | G300E | 1649886.2 | 12.95
1444 | Story32 | B53 | 32 MPa RC Beam (35 cm x 25 cm) | Beam | 32MPa | Concrete Rectangular | 250 | 350 | 875 | 4512.5 | 0.39 | 965.98 | G300E | 1707336.61 | 13.4 | G300E | 735165.22 | 5.77
1445 | Story32 | B54 | 32 MPa RC Beam (35 cm x 25 cm) | Beam | 32MPa | Concrete Rectangular | 250 | 350 | 875 | 4512.5 | 0.39 | 965.98 | G300E | 1707014.29 | 13.39 | G300E | 735165.22 | 5.77
1446 | Story32 | B55 | 32 MPa RC Beam (35 cm x 25 cm) | Beam | 32MPa | Concrete Rectangular | 250 | 350 | 875 | 4512.5 | 0.39 | 965.98 | G300E | 1270591.07 | 9.97 | G300E | 2125578.15 | 16.68
1447 | Story32 | B56 | 32 MPa RC Beam (35 cm x 25 cm) | Beam | 32MPa | Concrete Rectangular | 250 | 350 | 875 | 4512.5 | 0.39 | 965.98 | G300E | 1270591.07 | 9.97 | G300E | 2125578.15 | 16.68
1448 | Story32 | B57 | 32 MPa RC Beam (35 cm x 25 cm) | Beam | 32MPa | Concrete Rectangular | 250 | 350 | 875 | 4512.5 | 0.39 | 965.98 | G300E | 1338923.21 | 10.51 | G300E | 2092674.13 | 16.42
1449 | Story32 | B58 | 32 MPa RC Beam (35 cm x 25 cm) | Beam | 32MPa | Concrete Rectangular | 250 | 350 | 875 | 4512.5 | 0.39 | 965.98 | G300E | 1234491.07 | 9.69 | G300E | 1821924.13 | 14.3
1450 | Story32 | B59 | 32 MPa RC Beam (35 cm x 25 cm) | Beam | 32MPa | Concrete Rectangular | 250 | 350 | 875 | 4512.5 | 0.39 | 965.98 | G300E | 1338923.21 | 10.51 | G300E | 2092674.13 | 16.42
1451 | Story32 | B6 | 32 MPa RC Beam (35 cm x 25 cm) | Beam | 32MPa | Concrete Rectangular | 250 | 350 | 875 | 4512.5 | 0.39 | 965.98 | G300E | 1234491.07 | 9.69 | G300E | 1821924.13 | 14.3
1452 | Story32 | B60 | 32 MPa RC Beam (35 cm x 25 cm) | Beam | 32MPa | Concrete Rectangular | 250 | 350 | 875 | 4512.5 | 0.39 | 965.98 | G300E | 1270591.07 | 9.97 | G300E | 2125578.15 | 16.68
1453 | Story32 | B7 | 32 MPa RC Beam (35 cm x 25 cm) | Beam | 32MPa | Concrete Rectangular | 250 | 350 | 875 | 4512.5 | 0.39 | 965.98 | G300E | 2136346.43 | 16.76 | G300E | 230328.15 | 1.81
1454 | Story32 | B8 | 32 MPa RC Beam (35 cm x 25 cm) | Beam | 32MPa | Concrete Rectangular | 250 | 350 | 875 | 4512.5 | 0.39 | 965.98 | G300E | 1338923.21 | 10.51 | G300E | 2092674.13 | 16.42
1455 | Story32 | B9 | 32 MPa RC Beam (35 cm x 25 cm) | Beam | 32MPa | Concrete Rectangular | 250 | 350 | 875 | 4512.5 | 0.39 | 965.98 | G300E | 1707014.29 | 13.39 | G300E | 735165.22 | 5.77
1456 | Story33 | B1 | 32 MPa RC Beam (35 cm x 25 cm) | Beam | 32MPa | Concrete Rectangular | 250 | 350 | 875 | 4525 | 0.4 | 968.65 | G300E | 1294796.43 | 10.16 | G300E | 1962721.01 | 15.4
1457 | Story33 | B10 | 32 MPa RC Beam (35 cm x 25 cm) | Beam | 32MPa | Concrete Rectangular | 250 | 350 | 875 | 4525 | 0.4 | 968.65 | G300E | 1294796.43 | 10.16 | G300E | 1962721.01 | 15.4
1458 | Story33 | B11 | 32 MPa RC Beam (35 cm x 25 cm) | Beam | 32MPa | Concrete Rectangular | 250 | 350 | 875 | 4525 | 0.4 | 968.65 | G300E | 1294796.43 | 10.16 | G300E | 1962721.01 | 15.4
1459 | Story33 | B12 | 32 MPa RC Beam (35 cm x 25 cm) | Beam | 32MPa | Concrete Rectangular | 250 | 350 | 875 | 4525 | 0.4 | 968.65 | G300E | 1262151.79 | 9.9 | G300E | 1826971.01 | 14.34
1460 | Story33 | B13 | 32 MPa RC Beam (35 cm x 25 cm) | Beam | 32MPa | Concrete Rectangular | 250 | 350 | 875 | 4525 | 0.4 | 968.65 | G300E | 1632232.14 | 12.81 | G300E | 296956.52 | 2.33
1461 | Story33 | B14 | 32 MPa RC Beam (35 cm x 25 cm) | Beam | 32MPa | Concrete Rectangular | 250 | 350 | 875 | 4525 | 0.4 | 968.65 | G300E | 1841351.79 | 14.45 | G300E | 1654456.52 | 12.98
1462 | Story33 | B15 | 32 MPa RC Beam (35 cm x 25 cm) | Beam | 32MPa | Concrete Rectangular | 250 | 350 | 875 | 4525 | 0.4 | 968.65 | G300E | 1843614.29 | 14.47 | G300E | 1654456.52 | 12.98
1463 | Story33 | B16 | 32 MPa RC Beam (35 cm x 25 cm) | Beam | 32MPa | Concrete Rectangular | 250 | 350 | 875 | 4800 | 0.42 | 1027.52 | G300E | 4271680 | 33.52 | G300E | 1810147.36 | 14.2
1464 | Story33 | B17 | 32 MPa RC Beam (35 cm x 25 cm) | Beam | 32MPa | Concrete Rectangular | 250 | 350 | 875 | 4525 | 0.4 | 968.65 | G300E | 1288655.36 | 10.11 | G300E | 2098471.01 | 16.47
1465 | Story33 | B18 | 32 MPa RC Beam (35 cm x 25 cm) | Beam | 32MPa | Concrete Rectangular | 250 | 350 | 875 | 4800 | 0.42 | 1027.52 | G300E | 4302080 | 33.76 | G300E | 1817446.4 | 14.26
1466 | Story33 | B19 | 32 MPa RC Beam (35 cm x 25 cm) | Beam | 32MPa | Concrete Rectangular | 250 | 350 | 875 | 4525 | 0.4 | 968.65 | G300E | 1841028.57 | 14.45 | G300E | 1654456.52 | 12.98
1467 | Story33 | B2 | 32 MPa RC Beam (35 cm x 25 cm) | Beam | 32MPa | Concrete Rectangular | 250 | 350 | 875 | 4525 | 0.4 | 968.65 | G300E | 1294150 | 10.15 | G300E | 1962721.01 | 15.4
1468 | Story33 | B20 | 32 MPa RC Beam (35 cm x 25 cm) | Beam | 32MPa | Concrete Rectangular | 250 | 350 | 875 | 4525 | 0.4 | 968.65 | G300E | 1840382.14 | 14.44 | G300E | 1654456.52 | 12.98
1469 | Story33 | B21 | 32 MPa RC Beam (35 cm x 25 cm) | Beam | 32MPa | Concrete Rectangular | 250 | 350 | 875 | 4525 | 0.4 | 968.65 | G300E | 1629000 | 12.78 | G300E | 296956.52 | 2.33
1470 | Story33 | B22 | 32 MPa RC Beam (35 cm x 25 cm) | Beam | 32MPa | Concrete Rectangular | 250 | 350 | 875 | 4525 | 0.4 | 968.65 | G300E | 1263121.43 | 9.91 | G300E | 1826971.01 | 14.34
1471 | Story33 | B23 | 32 MPa RC Beam (35 cm x 25 cm) | Beam | 32MPa | Concrete Rectangular | 250 | 350 | 875 | 4525 | 0.4 | 968.65 | G300E | 1411153.57 | 11.07 | G300E | 1826971.01 | 14.34
1472 | Story33 | B24 | 32 MPa RC Beam (35 cm x 25 cm) | Beam | 32MPa | Concrete Rectangular | 250 | 350 | 875 | 4525 | 0.4 | 968.65 | G300E | 1777355.36 | 13.95 | G300E | 1247206.52 | 9.79
1473 | Story33 | B25 | 32 MPa RC Beam (35 cm x 25 cm) | Beam | 32MPa | Concrete Rectangular | 250 | 350 | 875 | 4525 | 0.4 | 968.65 | G300E | 1288008.93 | 10.11 | G300E | 2098471.01 | 16.47
1474 | Story33 | B26 | 32 MPa RC Beam (35 cm x 25 cm) | Beam | 32MPa | Concrete Rectangular | 250 | 350 | 875 | 4800 | 0.42 | 1027.52 | G300E | 4272640 | 33.52 | G300E | 1810576.32 | 14.21
1475 | Story33 | B3 | 32 MPa RC Beam (35 cm x 25 cm) | Beam | 32MPa | Concrete Rectangular | 250 | 350 | 875 | 4525 | 0.4 | 968.65 | G300E | 1630939.29 | 12.8 | G300E | 296956.52 | 2.33
1476 | Story33 | B30 | 32 MPa RC Beam (35 cm x 25 cm) | Beam | 32MPa | Concrete Rectangular | 250 | 350 | 875 | 4525 | 0.4 | 968.65 | G300E | 4058020 | 31.84 | G300E | 1713330.31 | 13.44
1477 | Story33 | B31 | 32 MPa RC Beam (35 cm x 25 cm) | Beam | 32MPa | Concrete Rectangular | 250 | 350 | 875 | 4525 | 0.4 | 968.65 | G300E | 1287685.71 | 10.1 | G300E | 2098471.01 | 16.47
1478 | Story33 | B32 | 32 MPa RC Beam (35 cm x 25 cm) | Beam | 32MPa | Concrete Rectangular | 250 | 350 | 875 | 4525 | 0.4 | 968.65 | G300E | 1778001.79 | 13.95 | G300E | 1247206.52 | 9.79
1479 | Story33 | B33 | 32 MPa RC Beam (35 cm x 25 cm) | Beam | 32MPa | Concrete Rectangular | 250 | 350 | 875 | 4525 | 0.4 | 968.65 | G300E | 1411153.57 | 11.07 | G300E | 1826971.01 | 14.34
1480 | Story33 | B34 | 32 MPa RC Beam (35 cm x 25 cm) | Beam | 32MPa | Concrete Rectangular | 250 | 350 | 875 | 4525 | 0.4 | 968.65 | G300E | 1263121.43 | 9.91 | G300E | 1826971.01 | 14.34
1481 | Story33 | B35 | 32 MPa RC Beam (35 cm x 25 cm) | Beam | 32MPa | Concrete Rectangular | 250 | 350 | 875 | 4525 | 0.4 | 968.65 | G300E | 1778001.79 | 13.95 | G300E | 1247206.52 | 9.79
1482 | Story33 | B36 | 32 MPa RC Beam (35 cm x 25 cm) | Beam | 32MPa | Concrete Rectangular | 250 | 350 | 875 | 4525 | 0.4 | 968.65 | G300E | 1841028.57 | 14.45 | G300E | 1654456.52 | 12.98
1483 | Story33 | B37 | 32 MPa RC Beam (35 cm x 25 cm) | Beam | 32MPa | Concrete Rectangular | 250 | 350 | 875 | 4800 | 0.42 | 1027.52 | G300E | 4301120 | 33.75 | G300E | 1817435.2 | 14.26
1484 | Story33 | B38 | 32 MPa RC Beam (35 cm x 25 cm) | Beam | 32MPa | Concrete Rectangular | 250 | 350 | 875 | 4525 | 0.4 | 968.65 | G300E | 4057718.33 | 31.84 | G300E | 1713327.15 | 13.44
1485 | Story33 | B4 | 32 MPa RC Beam (35 cm x 25 cm) | Beam | 32MPa | Concrete Rectangular | 250 | 350 | 875 | 4525 | 0.4 | 968.65 | G300E | 1262151.79 | 9.9 | G300E | 1826971.01 | 14.34
1486 | Story33 | B40 | 32 MPa RC Beam (35 cm x 25 cm) | Beam | 32MPa | Concrete Rectangular | 250 | 350 | 875 | 4525 | 0.4 | 968.65 | G300E | 4058623.33 | 31.85 | G300E | 1713335.59 | 13.44
1487 | Story33 | B41 | 32 MPa RC Beam (35 cm x 25 cm) | Beam | 32MPa | Concrete Rectangular | 250 | 350 | 875 | 4525 | 0.4 | 968.65 | G300E | 4058020 | 31.84 | G300E | 1713332.42 | 13.44
1488 | Story33 | B42 | 32 MPa RC Beam (35 cm x 25 cm) | Beam | 32MPa | Concrete Rectangular | 250 | 350 | 875 | 4525 | 0.4 | 968.65 | G300E | 1840382.14 | 14.44 | G300E | 1654456.52 | 12.98
1489 | Story33 | B43 | 32 MPa RC Beam (35 cm x 25 cm) | Beam | 32MPa | Concrete Rectangular | 250 | 350 | 875 | 4525 | 0.4 | 968.65 | G300E | 1778001.79 | 13.95 | G300E | 1247206.52 | 9.79
1490 | Story33 | B44 | 32 MPa RC Beam (35 cm x 25 cm) | Beam | 32MPa | Concrete Rectangular | 250 | 350 | 875 | 4525 | 0.4 | 968.65 | G300E | 1263121.43 | 9.91 | G300E | 1826971.01 | 14.34
1491 | Story33 | B45 | 32 MPa RC Beam (35 cm x 25 cm) | Beam | 32MPa | Concrete Rectangular | 250 | 350 | 875 | 4525 | 0.4 | 968.65 | G300E | 1294796.43 | 10.16 | G300E | 1962721.01 | 15.4
1492 | Story33 | B46 | 32 MPa RC Beam (35 cm x 25 cm) | Beam | 32MPa | Concrete Rectangular | 250 | 350 | 875 | 4525 | 0.4 | 968.65 | G300E | 1629323.21 | 12.78 | G300E | 296956.52 | 2.33
1493 | Story33 | B47 | 32 MPa RC Beam (35 cm x 25 cm) | Beam | 32MPa | Concrete Rectangular | 250 | 350 | 875 | 4525 | 0.4 | 968.65 | G300E | 1629323.21 | 12.78 | G300E | 296956.52 | 2.33
1494 | Story33 | B48 | 32 MPa RC Beam (35 cm x 25 cm) | Beam | 32MPa | Concrete Rectangular | 250 | 350 | 875 | 4525 | 0.4 | 968.65 | G300E | 1840382.14 | 14.44 | G300E | 1654456.52 | 12.98
1495 | Story33 | B49 | 32 MPa RC Beam (35 cm x 25 cm) | Beam | 32MPa | Concrete Rectangular | 250 | 350 | 875 | 4525 | 0.4 | 968.65 | G300E | 1778001.79 | 13.95 | G300E | 1247206.52 | 9.79
1496 | Story33 | B5 | 32 MPa RC Beam (35 cm x 25 cm) | Beam | 32MPa | Concrete Rectangular | 250 | 350 | 875 | 4525 | 0.4 | 968.65 | G300E | 1777355.36 | 13.95 | G300E | 1247206.52 | 9.79
1497 | Story33 | B50 | 32 MPa RC Beam (35 cm x 25 cm) | Beam | 32MPa | Concrete Rectangular | 250 | 350 | 875 | 4525 | 0.4 | 968.65 | G300E | 1287685.71 | 10.1 | G300E | 2098471.01 | 16.47
1498 | Story33 | B51 | 32 MPa RC Beam (35 cm x 25 cm) | Beam | 32MPa | Concrete Rectangular | 250 | 350 | 875 | 4525 | 0.4 | 968.65 | G300E | 1778001.79 | 13.95 | G300E | 1247206.52 | 9.79
1499 | Story33 | B52 | 32 MPa RC Beam (35 cm x 25 cm) | Beam | 32MPa | Concrete Rectangular | 250 | 350 | 875 | 4525 | 0.4 | 968.65 | G300E | 1840382.14 | 14.44 | G300E | 1654456.52 | 12.98
1500 | Story33 | B53 | 32 MPa RC Beam (35 cm x 25 cm) | Beam | 32MPa | Concrete Rectangular | 250 | 350 | 875 | 4525 | 0.4 | 968.65 | G300E | 1629323.21 | 12.78 | G300E | 296956.52 | 2.33
1501 | Story33 | B54 | 32 MPa RC Beam (35 cm x 25 cm) | Beam | 32MPa | Concrete Rectangular | 250 | 350 | 875 | 4525 | 0.4 | 968.65 | G300E | 1629000 | 12.78 | G300E | 296956.52 | 2.33
1502 | Story33 | B55 | 32 MPa RC Beam (35 cm x 25 cm) | Beam | 32MPa | Concrete Rectangular | 250 | 350 | 875 | 4525 | 0.4 | 968.65 | G300E | 1294796.43 | 10.16 | G300E | 1962721.01 | 15.4
1503 | Story33 | B56 | 32 MPa RC Beam (35 cm x 25 cm) | Beam | 32MPa | Concrete Rectangular | 250 | 350 | 875 | 4525 | 0.4 | 968.65 | G300E | 1294796.43 | 10.16 | G300E | 1962721.01 | 15.4
1504 | Story33 | B57 | 32 MPa RC Beam (35 cm x 25 cm) | Beam | 32MPa | Concrete Rectangular | 250 | 350 | 875 | 4525 | 0.4 | 968.65 | G300E | 1263121.43 | 9.91 | G300E | 1826971.01 | 14.34
1505 | Story33 | B58 | 32 MPa RC Beam (35 cm x 25 cm) | Beam | 32MPa | Concrete Rectangular | 250 | 350 | 875 | 4525 | 0.4 | 968.65 | G300E | 1411153.57 | 11.07 | G300E | 1826971.01 | 14.34
1506 | Story33 | B59 | 32 MPa RC Beam (35 cm x 25 cm) | Beam | 32MPa | Concrete Rectangular | 250 | 350 | 875 | 4525 | 0.4 | 968.65 | G300E | 1263121.43 | 9.91 | G300E | 1826971.01 | 14.34
1507 | Story33 | B6 | 32 MPa RC Beam (35 cm x 25 cm) | Beam | 32MPa | Concrete Rectangular | 250 | 350 | 875 | 4525 | 0.4 | 968.65 | G300E | 1411153.57 | 11.07 | G300E | 1826971.01 | 14.34
1508 | Story33 | B60 | 32 MPa RC Beam (35 cm x 25 cm) | Beam | 32MPa | Concrete Rectangular | 250 | 350 | 875 | 4525 | 0.4 | 968.65 | G300E | 1294796.43 | 10.16 | G300E | 1962721.01 | 15.4
1509 | Story33 | B7 | 32 MPa RC Beam (35 cm x 25 cm) | Beam | 32MPa | Concrete Rectangular | 250 | 350 | 875 | 4525 | 0.4 | 968.65 | G300E | 1778001.79 | 13.95 | G300E | 1247206.52 | 9.79
1510 | Story33 | B8 | 32 MPa RC Beam (35 cm x 25 cm) | Beam | 32MPa | Concrete Rectangular | 250 | 350 | 875 | 4525 | 0.4 | 968.65 | G300E | 1263121.43 | 9.91 | G300E | 1826971.01 | 14.34
1511 | Story33 | B9 | 32 MPa RC Beam (35 cm x 25 cm) | Beam | 32MPa | Concrete Rectangular | 250 | 350 | 875 | 4525 | 0.4 | 968.65 | G300E | 1629000 | 12.78 | G300E | 296956.52 | 2.33
1512 | Story34 | B1 | 32 MPa RC Beam (35 cm x 25 cm) | Beam | 32MPa | Concrete Rectangular | 250 | 350 | 875 | 4525 | 0.4 | 968.65 | G300E | 1288655.36 | 10.11 | G300E | 1962721.01 | 15.4
1513 | Story34 | B10 | 32 MPa RC Beam (35 cm x 25 cm) | Beam | 32MPa | Concrete Rectangular | 250 | 350 | 875 | 4525 | 0.4 | 968.65 | G300E | 1288008.93 | 10.11 | G300E | 1555471.01 | 12.2
1514 | Story34 | B11 | 32 MPa RC Beam (35 cm x 25 cm) | Beam | 32MPa | Concrete Rectangular | 250 | 350 | 875 | 4525 | 0.4 | 968.65 | G300E | 1288008.93 | 10.11 | G300E | 1555471.01 | 12.2
1515 | Story34 | B12 | 32 MPa RC Beam (35 cm x 25 cm) | Beam | 32MPa | Concrete Rectangular | 250 | 350 | 875 | 4525 | 0.4 | 968.65 | G300E | 1351358.93 | 10.6 | G300E | 1555471.01 | 12.2
1516 | Story34 | B13 | 32 MPa RC Beam (35 cm x 25 cm) | Beam | 32MPa | Concrete Rectangular | 250 | 350 | 875 | 4525 | 0.4 | 968.65 | G300E | 1634494.64 | 12.82 | G300E | 296956.52 | 2.33
1517 | Story34 | B14 | 32 MPa RC Beam (35 cm x 25 cm) | Beam | 32MPa | Concrete Rectangular | 250 | 350 | 875 | 4525 | 0.4 | 968.65 | G300E | 1854280.36 | 14.55 | G300E | 1654456.52 | 12.98
1518 | Story34 | B15 | 32 MPa RC Beam (35 cm x 25 cm) | Beam | 32MPa | Concrete Rectangular | 250 | 350 | 875 | 4525 | 0.4 | 968.65 | G300E | 1856866.07 | 14.57 | G300E | 1654456.52 | 12.98
1519 | Story34 | B16 | 32 MPa RC Beam (35 cm x 25 cm) | Beam | 32MPa | Concrete Rectangular | 250 | 350 | 875 | 4800 | 0.42 | 1027.52 | G300E | 4419840 | 34.68 | G300E | 1811242.72 | 14.21
1520 | Story34 | B17 | 32 MPa RC Beam (35 cm x 25 cm) | Beam | 32MPa | Concrete Rectangular | 250 | 350 | 875 | 4525 | 0.4 | 968.65 | G300E | 1264737.5 | 9.92 | G300E | 2098471.01 | 16.47
1521 | Story34 | B18 | 32 MPa RC Beam (35 cm x 25 cm) | Beam | 32MPa | Concrete Rectangular | 250 | 350 | 875 | 4800 | 0.42 | 1027.52 | G300E | 4450880 | 34.92 | G300E | 1819538.56 | 14.28
1522 | Story34 | B19 | 32 MPa RC Beam (35 cm x 25 cm) | Beam | 32MPa | Concrete Rectangular | 250 | 350 | 875 | 4525 | 0.4 | 968.65 | G300E | 1853310.71 | 14.54 | G300E | 1654456.52 | 12.98
1523 | Story34 | B2 | 32 MPa RC Beam (35 cm x 25 cm) | Beam | 32MPa | Concrete Rectangular | 250 | 350 | 875 | 4525 | 0.4 | 968.65 | G300E | 1287685.71 | 10.1 | G300E | 1962721.01 | 15.4
1524 | Story34 | B20 | 32 MPa RC Beam (35 cm x 25 cm) | Beam | 32MPa | Concrete Rectangular | 250 | 350 | 875 | 4525 | 0.4 | 968.65 | G300E | 1853310.71 | 14.54 | G300E | 1654456.52 | 12.98
1525 | Story34 | B21 | 32 MPa RC Beam (35 cm x 25 cm) | Beam | 32MPa | Concrete Rectangular | 250 | 350 | 875 | 4525 | 0.4 | 968.65 | G300E | 1631908.93 | 12.8 | G300E | 296956.52 | 2.33
1526 | Story34 | B22 | 32 MPa RC Beam (35 cm x 25 cm) | Beam | 32MPa | Concrete Rectangular | 250 | 350 | 875 | 4525 | 0.4 | 968.65 | G300E | 1352651.79 | 10.61 | G300E | 1555471.01 | 12.2
1527 | Story34 | B23 | 32 MPa RC Beam (35 cm x 25 cm) | Beam | 32MPa | Concrete Rectangular | 250 | 350 | 875 | 4525 | 0.4 | 968.65 | G300E | 1245344.64 | 9.77 | G300E | 2098471.01 | 16.47
1528 | Story34 | B24 | 32 MPa RC Beam (35 cm x 25 cm) | Beam | 32MPa | Concrete Rectangular | 250 | 350 | 875 | 4525 | 0.4 | 968.65 | G300E | 1856866.07 | 14.57 | G300E | 296956.52 | 2.33
1529 | Story34 | B25 | 32 MPa RC Beam (35 cm x 25 cm) | Beam | 32MPa | Concrete Rectangular | 250 | 350 | 875 | 4525 | 0.4 | 968.65 | G300E | 1264414.29 | 9.92 | G300E | 2098471.01 | 16.47
1530 | Story34 | B26 | 32 MPa RC Beam (35 cm x 25 cm) | Beam | 32MPa | Concrete Rectangular | 250 | 350 | 875 | 4800 | 0.42 | 1027.52 | G300E | 4498240 | 35.29 | G300E | 1811684 | 14.22
1531 | Story34 | B3 | 32 MPa RC Beam (35 cm x 25 cm) | Beam | 32MPa | Concrete Rectangular | 250 | 350 | 875 | 4525 | 0.4 | 968.65 | G300E | 1634171.43 | 12.82 | G300E | 296956.52 | 2.33
1532 | Story34 | B30 | 32 MPa RC Beam (35 cm x 25 cm) | Beam | 32MPa | Concrete Rectangular | 250 | 350 | 875 | 4525 | 0.4 | 968.65 | G300E | 4199200 | 32.95 | G300E | 1715313.17 | 13.46
1533 | Story34 | B31 | 32 MPa RC Beam (35 cm x 25 cm) | Beam | 32MPa | Concrete Rectangular | 250 | 350 | 875 | 4525 | 0.4 | 968.65 | G300E | 1263767.86 | 9.92 | G300E | 2098471.01 | 16.47
1534 | Story34 | B32 | 32 MPa RC Beam (35 cm x 25 cm) | Beam | 32MPa | Concrete Rectangular | 250 | 350 | 875 | 4525 | 0.4 | 968.65 | G300E | 1857189.29 | 14.57 | G300E | 296956.52 | 2.33
1535 | Story34 | B33 | 32 MPa RC Beam (35 cm x 25 cm) | Beam | 32MPa | Concrete Rectangular | 250 | 350 | 875 | 4525 | 0.4 | 968.65 | G300E | 1246314.29 | 9.78 | G300E | 2098471.01 | 16.47
1536 | Story34 | B34 | 32 MPa RC Beam (35 cm x 25 cm) | Beam | 32MPa | Concrete Rectangular | 250 | 350 | 875 | 4525 | 0.4 | 968.65 | G300E | 1352651.79 | 10.61 | G300E | 1555471.01 | 12.2
1537 | Story34 | B35 | 32 MPa RC Beam (35 cm x 25 cm) | Beam | 32MPa | Concrete Rectangular | 250 | 350 | 875 | 4525 | 0.4 | 968.65 | G300E | 1856866.07 | 14.57 | G300E | 296956.52 | 2.33
1538 | Story34 | B36 | 32 MPa RC Beam (35 cm x 25 cm) | Beam | 32MPa | Concrete Rectangular | 250 | 350 | 875 | 4525 | 0.4 | 968.65 | G300E | 1853310.71 | 14.54 | G300E | 1654456.52 | 12.98
1539 | Story34 | B37 | 32 MPa RC Beam (35 cm x 25 cm) | Beam | 32MPa | Concrete Rectangular | 250 | 350 | 875 | 4800 | 0.42 | 1027.52 | G300E | 4450560 | 34.92 | G300E | 1819516.16 | 14.28
1540 | Story34 | B38 | 32 MPa RC Beam (35 cm x 25 cm) | Beam | 32MPa | Concrete Rectangular | 250 | 350 | 875 | 4525 | 0.4 | 968.65 | G300E | 4199200 | 32.95 | G300E | 1715306.83 | 13.46
1541 | Story34 | B4 | 32 MPa RC Beam (35 cm x 25 cm) | Beam | 32MPa | Concrete Rectangular | 250 | 350 | 875 | 4525 | 0.4 | 968.65 | G300E | 1351682.14 | 10.61 | G300E | 1555471.01 | 12.2
1542 | Story34 | B40 | 32 MPa RC Beam (35 cm x 25 cm) | Beam | 32MPa | Concrete Rectangular | 250 | 350 | 875 | 4525 | 0.4 | 968.65 | G300E | 4199803.33 | 32.95 | G300E | 1715323.73 | 13.46
1543 | Story34 | B41 | 32 MPa RC Beam (35 cm x 25 cm) | Beam | 32MPa | Concrete Rectangular | 250 | 350 | 875 | 4525 | 0.4 | 968.65 | G300E | 4199200 | 32.95 | G300E | 1715317.39 | 13.46
1544 | Story34 | B42 | 32 MPa RC Beam (35 cm x 25 cm) | Beam | 32MPa | Concrete Rectangular | 250 | 350 | 875 | 4525 | 0.4 | 968.65 | G300E | 1853310.71 | 14.54 | G300E | 1654456.52 | 12.98
1545 | Story34 | B43 | 32 MPa RC Beam (35 cm x 25 cm) | Beam | 32MPa | Concrete Rectangular | 250 | 350 | 875 | 4525 | 0.4 | 968.65 | G300E | 1856866.07 | 14.57 | G300E | 296956.52 | 2.33
1546 | Story34 | B44 | 32 MPa RC Beam (35 cm x 25 cm) | Beam | 32MPa | Concrete Rectangular | 250 | 350 | 875 | 4525 | 0.4 | 968.65 | G300E | 1352651.79 | 10.61 | G300E | 1555471.01 | 12.2
1547 | Story34 | B45 | 32 MPa RC Beam (35 cm x 25 cm) | Beam | 32MPa | Concrete Rectangular | 250 | 350 | 875 | 4525 | 0.4 | 968.65 | G300E | 1288008.93 | 10.11 | G300E | 1555471.01 | 12.2
1548 | Story34 | B46 | 32 MPa RC Beam (35 cm x 25 cm) | Beam | 32MPa | Concrete Rectangular | 250 | 350 | 875 | 4525 | 0.4 | 968.65 | G300E | 1631585.71 | 12.8 | G300E | 296956.52 | 2.33
1549 | Story34 | B47 | 32 MPa RC Beam (35 cm x 25 cm) | Beam | 32MPa | Concrete Rectangular | 250 | 350 | 875 | 4525 | 0.4 | 968.65 | G300E | 1631908.93 | 12.8 | G300E | 296956.52 | 2.33
1550 | Story34 | B48 | 32 MPa RC Beam (35 cm x 25 cm) | Beam | 32MPa | Concrete Rectangular | 250 | 350 | 875 | 4525 | 0.4 | 968.65 | G300E | 1853310.71 | 14.54 | G300E | 1654456.52 | 12.98
1551 | Story34 | B49 | 32 MPa RC Beam (35 cm x 25 cm) | Beam | 32MPa | Concrete Rectangular | 250 | 350 | 875 | 4525 | 0.4 | 968.65 | G300E | 1856866.07 | 14.57 | G300E | 296956.52 | 2.33
1552 | Story34 | B5 | 32 MPa RC Beam (35 cm x 25 cm) | Beam | 32MPa | Concrete Rectangular | 250 | 350 | 875 | 4525 | 0.4 | 968.65 | G300E | 1856866.07 | 14.57 | G300E | 296956.52 | 2.33
1553 | Story34 | B50 | 32 MPa RC Beam (35 cm x 25 cm) | Beam | 32MPa | Concrete Rectangular | 250 | 350 | 875 | 4525 | 0.4 | 968.65 | G300E | 1263767.86 | 9.92 | G300E | 2098471.01 | 16.47
1554 | Story34 | B51 | 32 MPa RC Beam (35 cm x 25 cm) | Beam | 32MPa | Concrete Rectangular | 250 | 350 | 875 | 4525 | 0.4 | 968.65 | G300E | 1857189.29 | 14.57 | G300E | 296956.52 | 2.33
1555 | Story34 | B52 | 32 MPa RC Beam (35 cm x 25 cm) | Beam | 32MPa | Concrete Rectangular | 250 | 350 | 875 | 4525 | 0.4 | 968.65 | G300E | 1853310.71 | 14.54 | G300E | 1654456.52 | 12.98
1556 | Story34 | B53 | 32 MPa RC Beam (35 cm x 25 cm) | Beam | 32MPa | Concrete Rectangular | 250 | 350 | 875 | 4525 | 0.4 | 968.65 | G300E | 1631585.71 | 12.8 | G300E | 296956.52 | 2.33
1557 | Story34 | B54 | 32 MPa RC Beam (35 cm x 25 cm) | Beam | 32MPa | Concrete Rectangular | 250 | 350 | 875 | 4525 | 0.4 | 968.65 | G300E | 1631585.71 | 12.8 | G300E | 296956.52 | 2.33
1558 | Story34 | B55 | 32 MPa RC Beam (35 cm x 25 cm) | Beam | 32MPa | Concrete Rectangular | 250 | 350 | 875 | 4525 | 0.4 | 968.65 | G300E | 1288008.93 | 10.11 | G300E | 1555471.01 | 12.2
1559 | Story34 | B56 | 32 MPa RC Beam (35 cm x 25 cm) | Beam | 32MPa | Concrete Rectangular | 250 | 350 | 875 | 4525 | 0.4 | 968.65 | G300E | 1288008.93 | 10.11 | G300E | 1555471.01 | 12.2
1560 | Story34 | B57 | 32 MPa RC Beam (35 cm x 25 cm) | Beam | 32MPa | Concrete Rectangular | 250 | 350 | 875 | 4525 | 0.4 | 968.65 | G300E | 1352651.79 | 10.61 | G300E | 1555471.01 | 12.2
1561 | Story34 | B58 | 32 MPa RC Beam (35 cm x 25 cm) | Beam | 32MPa | Concrete Rectangular | 250 | 350 | 875 | 4525 | 0.4 | 968.65 | G300E | 1246314.29 | 9.78 | G300E | 2098471.01 | 16.47
1562 | Story34 | B59 | 32 MPa RC Beam (35 cm x 25 cm) | Beam | 32MPa | Concrete Rectangular | 250 | 350 | 875 | 4525 | 0.4 | 968.65 | G300E | 1352651.79 | 10.61 | G300E | 1555471.01 | 12.2
1563 | Story34 | B6 | 32 MPa RC Beam (35 cm x 25 cm) | Beam | 32MPa | Concrete Rectangular | 250 | 350 | 875 | 4525 | 0.4 | 968.65 | G300E | 1245344.64 | 9.77 | G300E | 2098471.01 | 16.47
1564 | Story34 | B60 | 32 MPa RC Beam (35 cm x 25 cm) | Beam | 32MPa | Concrete Rectangular | 250 | 350 | 875 | 4525 | 0.4 | 968.65 | G300E | 1288008.93 | 10.11 | G300E | 1555471.01 | 12.2
1565 | Story34 | B7 | 32 MPa RC Beam (35 cm x 25 cm) | Beam | 32MPa | Concrete Rectangular | 250 | 350 | 875 | 4525 | 0.4 | 968.65 | G300E | 1856866.07 | 14.57 | G300E | 296956.52 | 2.33
1566 | Story34 | B8 | 32 MPa RC Beam (35 cm x 25 cm) | Beam | 32MPa | Concrete Rectangular | 250 | 350 | 875 | 4525 | 0.4 | 968.65 | G300E | 1352651.79 | 10.61 | G300E | 1555471.01 | 12.2
1567 | Story34 | B9 | 32 MPa RC Beam (35 cm x 25 cm) | Beam | 32MPa | Concrete Rectangular | 250 | 350 | 875 | 4525 | 0.4 | 968.65 | G300E | 1631585.71 | 12.8 | G300E | 296956.52 | 2.33
1568 | Story35 | B1 | 32 MPa RC Beam (35 cm x 25 cm) | Beam | 32MPa | Concrete Rectangular | 250 | 350 | 875 | 4537.5 | 0.4 | 971.33 | G300E | 1386206.25 | 10.88 | G300E | 2104267.89 | 16.51
1569 | Story35 | B10 | 32 MPa RC Beam (35 cm x 25 cm) | Beam | 32MPa | Concrete Rectangular | 250 | 350 | 875 | 4537.5 | 0.4 | 971.33 | G300E | 1386530.36 | 10.88 | G300E | 2104267.89 | 16.51
1570 | Story35 | B11 | 32 MPa RC Beam (35 cm x 25 cm) | Beam | 32MPa | Concrete Rectangular | 250 | 350 | 875 | 4537.5 | 0.4 | 971.33 | G300E | 1386206.25 | 10.88 | G300E | 2104267.89 | 16.51
1571 | Story35 | B12 | 32 MPa RC Beam (35 cm x 25 cm) | Beam | 32MPa | Concrete Rectangular | 250 | 350 | 875 | 4537.5 | 0.4 | 971.33 | G300E | 1272120.54 | 9.98 | G300E | 2104267.89 | 16.51
1572 | Story35 | B13 | 32 MPa RC Beam (35 cm x 25 cm) | Beam | 32MPa | Concrete Rectangular | 250 | 350 | 875 | 4537.5 | 0.4 | 971.33 | G300E | 1833150 | 14.38 | G300E | 330863.16 | 2.6
1573 | Story35 | B14 | 32 MPa RC Beam (35 cm x 25 cm) | Beam | 32MPa | Concrete Rectangular | 250 | 350 | 875 | 4537.5 | 0.4 | 971.33 | G300E | 1862967.86 | 14.62 | G300E | 2236613.16 | 17.55
1574 | Story35 | B15 | 32 MPa RC Beam (35 cm x 25 cm) | Beam | 32MPa | Concrete Rectangular | 250 | 350 | 875 | 4537.5 | 0.4 | 971.33 | G300E | 1865560.71 | 14.64 | G300E | 2236613.16 | 17.55
1575 | Story35 | B16 | 32 MPa RC Beam (35 cm x 25 cm) | Beam | 32MPa | Concrete Rectangular | 250 | 350 | 875 | 4800 | 0.42 | 1027.52 | G300E | 4678720 | 36.71 | G300E | 1845119.36 | 14.48
1576 | Story35 | B17 | 32 MPa RC Beam (35 cm x 25 cm) | Beam | 32MPa | Concrete Rectangular | 250 | 350 | 875 | 4537.5 | 0.4 | 971.33 | G300E | 1283140.18 | 10.07 | G300E | 2104267.89 | 16.51
1577 | Story35 | B18 | 32 MPa RC Beam (35 cm x 25 cm) | Beam | 32MPa | Concrete Rectangular | 250 | 350 | 875 | 4800 | 0.42 | 1027.52 | G300E | 4718080 | 37.02 | G300E | 1854885.76 | 14.55
1578 | Story35 | B19 | 32 MPa RC Beam (35 cm x 25 cm) | Beam | 32MPa | Concrete Rectangular | 250 | 350 | 875 | 4537.5 | 0.4 | 971.33 | G300E | 1862967.86 | 14.62 | G300E | 1659026.84 | 13.02
1579 | Story35 | B2 | 32 MPa RC Beam (35 cm x 25 cm) | Beam | 32MPa | Concrete Rectangular | 250 | 350 | 875 | 4537.5 | 0.4 | 971.33 | G300E | 1385882.14 | 10.87 | G300E | 2104267.89 | 16.51
1580 | Story35 | B20 | 32 MPa RC Beam (35 cm x 25 cm) | Beam | 32MPa | Concrete Rectangular | 250 | 350 | 875 | 4537.5 | 0.4 | 971.33 | G300E | 1862319.64 | 14.61 | G300E | 1659026.84 | 13.02
1581 | Story35 | B21 | 32 MPa RC Beam (35 cm x 25 cm) | Beam | 32MPa | Concrete Rectangular | 250 | 350 | 875 | 4537.5 | 0.4 | 971.33 | G300E | 1828936.61 | 14.35 | G300E | 330863.16 | 2.6
1582 | Story35 | B22 | 32 MPa RC Beam (35 cm x 25 cm) | Beam | 32MPa | Concrete Rectangular | 250 | 350 | 875 | 4537.5 | 0.4 | 971.33 | G300E | 1273741.07 | 9.99 | G300E | 2104267.89 | 16.51
1583 | Story35 | B23 | 32 MPa RC Beam (35 cm x 25 cm) | Beam | 32MPa | Concrete Rectangular | 250 | 350 | 875 | 4537.5 | 0.4 | 971.33 | G300E | 1256887.5 | 9.86 | G300E | 1832017.89 | 14.37
1584 | Story35 | B24 | 32 MPa RC Beam (35 cm x 25 cm) | Beam | 32MPa | Concrete Rectangular | 250 | 350 | 875 | 4537.5 | 0.4 | 971.33 | G300E | 2272963.39 | 17.83 | G300E | 231604.21 | 1.82
1585 | Story35 | B25 | 32 MPa RC Beam (35 cm x 25 cm) | Beam | 32MPa | Concrete Rectangular | 250 | 350 | 875 | 4537.5 | 0.4 | 971.33 | G300E | 1282491.96 | 10.06 | G300E | 2104267.89 | 16.51
1586 | Story35 | B26 | 32 MPa RC Beam (35 cm x 25 cm) | Beam | 32MPa | Concrete Rectangular | 250 | 350 | 875 | 4800 | 0.42 | 1027.52 | G300E | 4681600 | 36.73 | G300E | 1812907.04 | 14.22
1587 | Story35 | B3 | 32 MPa RC Beam (35 cm x 25 cm) | Beam | 32MPa | Concrete Rectangular | 250 | 350 | 875 | 4537.5 | 0.4 | 971.33 | G300E | 1831853.57 | 14.37 | G300E | 330863.16 | 2.6
1588 | Story35 | B30 | 32 MPa RC Beam (35 cm x 25 cm) | Beam | 32MPa | Concrete Rectangular | 250 | 350 | 875 | 4537.5 | 0.4 | 971.33 | G300E | 4463387.5 | 35.02 | G300E | 1753465.75 | 13.76
1589 | Story35 | B31 | 32 MPa RC Beam (35 cm x 25 cm) | Beam | 32MPa | Concrete Rectangular | 250 | 350 | 875 | 4537.5 | 0.4 | 971.33 | G300E | 1281519.64 | 10.06 | G300E | 2104267.89 | 16.51
1590 | Story35 | B32 | 32 MPa RC Beam (35 cm x 25 cm) | Beam | 32MPa | Concrete Rectangular | 250 | 350 | 875 | 4537.5 | 0.4 | 971.33 | G300E | 2271991.07 | 17.83 | G300E | 231604.21 | 1.82
1591 | Story35 | B33 | 32 MPa RC Beam (35 cm x 25 cm) | Beam | 32MPa | Concrete Rectangular | 250 | 350 | 875 | 4537.5 | 0.4 | 971.33 | G300E | 1256887.5 | 9.86 | G300E | 1832017.89 | 14.37
1592 | Story35 | B34 | 32 MPa RC Beam (35 cm x 25 cm) | Beam | 32MPa | Concrete Rectangular | 250 | 350 | 875 | 4537.5 | 0.4 | 971.33 | G300E | 1273741.07 | 9.99 | G300E | 2104267.89 | 16.51
1593 | Story35 | B35 | 32 MPa RC Beam (35 cm x 25 cm) | Beam | 32MPa | Concrete Rectangular | 250 | 350 | 875 | 4537.5 | 0.4 | 971.33 | G300E | 2271991.07 | 17.83 | G300E | 231604.21 | 1.82
1594 | Story35 | B36 | 32 MPa RC Beam (35 cm x 25 cm) | Beam | 32MPa | Concrete Rectangular | 250 | 350 | 875 | 4537.5 | 0.4 | 971.33 | G300E | 1862967.86 | 14.62 | G300E | 1659026.84 | 13.02
1595 | Story35 | B37 | 32 MPa RC Beam (35 cm x 25 cm) | Beam | 32MPa | Concrete Rectangular | 250 | 350 | 875 | 4800 | 0.42 | 1027.52 | G300E | 4717120 | 37.01 | G300E | 1854862.24 | 14.55
1596 | Story35 | B38 | 32 MPa RC Beam (35 cm x 25 cm) | Beam | 32MPa | Concrete Rectangular | 250 | 350 | 875 | 4537.5 | 0.4 | 971.33 | G300E | 4463387.5 | 35.02 | G300E | 1753459.4 | 13.76
1597 | Story35 | B4 | 32 MPa RC Beam (35 cm x 25 cm) | Beam | 32MPa | Concrete Rectangular | 250 | 350 | 875 | 4537.5 | 0.4 | 971.33 | G300E | 1272444.64 | 9.98 | G300E | 2104267.89 | 16.51
1598 | Story35 | B40 | 32 MPa RC Beam (35 cm x 25 cm) | Beam | 32MPa | Concrete Rectangular | 250 | 350 | 875 | 4537.5 | 0.4 | 971.33 | G300E | 4464597.5 | 35.03 | G300E | 1753477.4 | 13.76
1599 | Story35 | B41 | 32 MPa RC Beam (35 cm x 25 cm) | Beam | 32MPa | Concrete Rectangular | 250 | 350 | 875 | 4537.5 | 0.4 | 971.33 | G300E | 4463387.5 | 35.02 | G300E | 1753471.05 | 13.76
1600 | Story35 | B42 | 32 MPa RC Beam (35 cm x 25 cm) | Beam | 32MPa | Concrete Rectangular | 250 | 350 | 875 | 4537.5 | 0.4 | 971.33 | G300E | 1862319.64 | 14.61 | G300E | 1659026.84 | 13.02
1601 | Story35 | B43 | 32 MPa RC Beam (35 cm x 25 cm) | Beam | 32MPa | Concrete Rectangular | 250 | 350 | 875 | 4537.5 | 0.4 | 971.33 | G300E | 2271991.07 | 17.83 | G300E | 231604.21 | 1.82
1602 | Story35 | B44 | 32 MPa RC Beam (35 cm x 25 cm) | Beam | 32MPa | Concrete Rectangular | 250 | 350 | 875 | 4537.5 | 0.4 | 971.33 | G300E | 1273741.07 | 9.99 | G300E | 2104267.89 | 16.51
1603 | Story35 | B45 | 32 MPa RC Beam (35 cm x 25 cm) | Beam | 32MPa | Concrete Rectangular | 250 | 350 | 875 | 4537.5 | 0.4 | 971.33 | G300E | 1386530.36 | 10.88 | G300E | 2104267.89 | 16.51
1604 | Story35 | B46 | 32 MPa RC Beam (35 cm x 25 cm) | Beam | 32MPa | Concrete Rectangular | 250 | 350 | 875 | 4537.5 | 0.4 | 971.33 | G300E | 1829260.71 | 14.35 | G300E | 330863.16 | 2.6
1605 | Story35 | B47 | 32 MPa RC Beam (35 cm x 25 cm) | Beam | 32MPa | Concrete Rectangular | 250 | 350 | 875 | 4537.5 | 0.4 | 971.33 | G300E | 1829260.71 | 14.35 | G300E | 330863.16 | 2.6
1606 | Story35 | B48 | 32 MPa RC Beam (35 cm x 25 cm) | Beam | 32MPa | Concrete Rectangular | 250 | 350 | 875 | 4537.5 | 0.4 | 971.33 | G300E | 1862319.64 | 14.61 | G300E | 1659026.84 | 13.02
1607 | Story35 | B49 | 32 MPa RC Beam (35 cm x 25 cm) | Beam | 32MPa | Concrete Rectangular | 250 | 350 | 875 | 4537.5 | 0.4 | 971.33 | G300E | 2271991.07 | 17.83 | G300E | 231604.21 | 1.82
1608 | Story35 | B5 | 32 MPa RC Beam (35 cm x 25 cm) | Beam | 32MPa | Concrete Rectangular | 250 | 350 | 875 | 4537.5 | 0.4 | 971.33 | G300E | 2271666.96 | 17.82 | G300E | 231604.21 | 1.82
1609 | Story35 | B50 | 32 MPa RC Beam (35 cm x 25 cm) | Beam | 32MPa | Concrete Rectangular | 250 | 350 | 875 | 4537.5 | 0.4 | 971.33 | G300E | 1281519.64 | 10.06 | G300E | 2104267.89 | 16.51
1610 | Story35 | B51 | 32 MPa RC Beam (35 cm x 25 cm) | Beam | 32MPa | Concrete Rectangular | 250 | 350 | 875 | 4537.5 | 0.4 | 971.33 | G300E | 2271991.07 | 17.83 | G300E | 231604.21 | 1.82
1611 | Story35 | B52 | 32 MPa RC Beam (35 cm x 25 cm) | Beam | 32MPa | Concrete Rectangular | 250 | 350 | 875 | 4537.5 | 0.4 | 971.33 | G300E | 1862319.64 | 14.61 | G300E | 1659026.84 | 13.02
1612 | Story35 | B53 | 32 MPa RC Beam (35 cm x 25 cm) | Beam | 32MPa | Concrete Rectangular | 250 | 350 | 875 | 4537.5 | 0.4 | 971.33 | G300E | 1828936.61 | 14.35 | G300E | 330863.16 | 2.6
1613 | Story35 | B54 | 32 MPa RC Beam (35 cm x 25 cm) | Beam | 32MPa | Concrete Rectangular | 250 | 350 | 875 | 4537.5 | 0.4 | 971.33 | G300E | 1828936.61 | 14.35 | G300E | 330863.16 | 2.6
1614 | Story35 | B55 | 32 MPa RC Beam (35 cm x 25 cm) | Beam | 32MPa | Concrete Rectangular | 250 | 350 | 875 | 4537.5 | 0.4 | 971.33 | G300E | 1386530.36 | 10.88 | G300E | 2104267.89 | 16.51
1615 | Story35 | B56 | 32 MPa RC Beam (35 cm x 25 cm) | Beam | 32MPa | Concrete Rectangular | 250 | 350 | 875 | 4537.5 | 0.4 | 971.33 | G300E | 1386206.25 | 10.88 | G300E | 2104267.89 | 16.51
1616 | Story35 | B57 | 32 MPa RC Beam (35 cm x 25 cm) | Beam | 32MPa | Concrete Rectangular | 250 | 350 | 875 | 4537.5 | 0.4 | 971.33 | G300E | 1273741.07 | 9.99 | G300E | 2104267.89 | 16.51
1617 | Story35 | B58 | 32 MPa RC Beam (35 cm x 25 cm) | Beam | 32MPa | Concrete Rectangular | 250 | 350 | 875 | 4537.5 | 0.4 | 971.33 | G300E | 1256887.5 | 9.86 | G300E | 1832017.89 | 14.37
1618 | Story35 | B59 | 32 MPa RC Beam (35 cm x 25 cm) | Beam | 32MPa | Concrete Rectangular | 250 | 350 | 875 | 4537.5 | 0.4 | 971.33 | G300E | 1273741.07 | 9.99 | G300E | 2104267.89 | 16.51
1619 | Story35 | B6 | 32 MPa RC Beam (35 cm x 25 cm) | Beam | 32MPa | Concrete Rectangular | 250 | 350 | 875 | 4537.5 | 0.4 | 971.33 | G300E | 1256887.5 | 9.86 | G300E | 1832017.89 | 14.37
1620 | Story35 | B60 | 32 MPa RC Beam (35 cm x 25 cm) | Beam | 32MPa | Concrete Rectangular | 250 | 350 | 875 | 4537.5 | 0.4 | 971.33 | G300E | 1386530.36 | 10.88 | G300E | 2104267.89 | 16.51
1621 | Story35 | B7 | 32 MPa RC Beam (35 cm x 25 cm) | Beam | 32MPa | Concrete Rectangular | 250 | 350 | 875 | 4537.5 | 0.4 | 971.33 | G300E | 2271991.07 | 17.83 | G300E | 231604.21 | 1.82
1622 | Story35 | B8 | 32 MPa RC Beam (35 cm x 25 cm) | Beam | 32MPa | Concrete Rectangular | 250 | 350 | 875 | 4537.5 | 0.4 | 971.33 | G300E | 1273741.07 | 9.99 | G300E | 2104267.89 | 16.51
1623 | Story35 | B9 | 32 MPa RC Beam (35 cm x 25 cm) | Beam | 32MPa | Concrete Rectangular | 250 | 350 | 875 | 4537.5 | 0.4 | 971.33 | G300E | 1828936.61 | 14.35 | G300E | 330863.16 | 2.6
1624 | Story36 | B1 | 32 MPa RC Beam (35 cm x 25 cm) | Beam | 32MPa | Concrete Rectangular | 250 | 350 | 875 | 4537.5 | 0.4 | 971.33 | G300E | 1306475.89 | 10.25 | G300E | 1559767.89 | 12.24
1625 | Story36 | B10 | 32 MPa RC Beam (35 cm x 25 cm) | Beam | 32MPa | Concrete Rectangular | 250 | 350 | 875 | 4537.5 | 0.4 | 971.33 | G300E | 1306151.79 | 10.25 | G300E | 1559767.89 | 12.24
1626 | Story36 | B11 | 32 MPa RC Beam (35 cm x 25 cm) | Beam | 32MPa | Concrete Rectangular | 250 | 350 | 875 | 4537.5 | 0.4 | 971.33 | G300E | 1306151.79 | 10.25 | G300E | 1559767.89 | 12.24
1627 | Story36 | B12 | 32 MPa RC Beam (35 cm x 25 cm) | Beam | 32MPa | Concrete Rectangular | 250 | 350 | 875 | 4537.5 | 0.4 | 971.33 | G300E | 1273741.07 | 9.99 | G300E | 1559767.89 | 12.24
1628 | Story36 | B13 | 32 MPa RC Beam (35 cm x 25 cm) | Beam | 32MPa | Concrete Rectangular | 250 | 350 | 875 | 4537.5 | 0.4 | 971.33 | G300E | 1646788.39 | 12.92 | G300E | 297776.84 | 2.34
1629 | Story36 | B14 | 32 MPa RC Beam (35 cm x 25 cm) | Beam | 32MPa | Concrete Rectangular | 250 | 350 | 875 | 4537.5 | 0.4 | 971.33 | G300E | 1878200.89 | 14.74 | G300E | 1692113.16 | 13.28
1630 | Story36 | B15 | 32 MPa RC Beam (35 cm x 25 cm) | Beam | 32MPa | Concrete Rectangular | 250 | 350 | 875 | 4537.5 | 0.4 | 971.33 | G300E | 1880793.75 | 14.76 | G300E | 1692113.16 | 13.28
1631 | Story36 | B16 | 32 MPa RC Beam (35 cm x 25 cm) | Beam | 32MPa | Concrete Rectangular | 250 | 350 | 875 | 4800 | 0.42 | 1027.52 | G300E | 4895360 | 38.41 | G300E | 1846576.48 | 14.49
1632 | Story36 | B17 | 32 MPa RC Beam (35 cm x 25 cm) | Beam | 32MPa | Concrete Rectangular | 250 | 350 | 875 | 4537.5 | 0.4 | 971.33 | G300E | 1269203.57 | 9.96 | G300E | 2104267.89 | 16.51
1633 | Story36 | B18 | 32 MPa RC Beam (35 cm x 25 cm) | Beam | 32MPa | Concrete Rectangular | 250 | 350 | 875 | 4800 | 0.42 | 1027.52 | G300E | 4937280 | 38.74 | G300E | 1858063.2 | 14.58
1634 | Story36 | B19 | 32 MPa RC Beam (35 cm x 25 cm) | Beam | 32MPa | Concrete Rectangular | 250 | 350 | 875 | 4537.5 | 0.4 | 971.33 | G300E | 1878200.89 | 14.74 | G300E | 1692113.16 | 13.28
1635 | Story36 | B2 | 32 MPa RC Beam (35 cm x 25 cm) | Beam | 32MPa | Concrete Rectangular | 250 | 350 | 875 | 4537.5 | 0.4 | 971.33 | G300E | 1305503.57 | 10.24 | G300E | 1559767.89 | 12.24
1636 | Story36 | B20 | 32 MPa RC Beam (35 cm x 25 cm) | Beam | 32MPa | Concrete Rectangular | 250 | 350 | 875 | 4537.5 | 0.4 | 971.33 | G300E | 1877228.57 | 14.73 | G300E | 1692113.16 | 13.28
1637 | Story36 | B21 | 32 MPa RC Beam (35 cm x 25 cm) | Beam | 32MPa | Concrete Rectangular | 250 | 350 | 875 | 4537.5 | 0.4 | 971.33 | G300E | 1644519.64 | 12.9 | G300E | 297776.84 | 2.34
1638 | Story36 | B22 | 32 MPa RC Beam (35 cm x 25 cm) | Beam | 32MPa | Concrete Rectangular | 250 | 350 | 875 | 4537.5 | 0.4 | 971.33 | G300E | 1274713.39 | 10 | G300E | 1559767.89 | 12.24
1639 | Story36 | B23 | 32 MPa RC Beam (35 cm x 25 cm) | Beam | 32MPa | Concrete Rectangular | 250 | 350 | 875 | 4537.5 | 0.4 | 971.33 | G300E | 1252025.89 | 9.82 | G300E | 1832017.89 | 14.37
1640 | Story36 | B24 | 32 MPa RC Beam (35 cm x 25 cm) | Beam | 32MPa | Concrete Rectangular | 250 | 350 | 875 | 4537.5 | 0.4 | 971.33 | G300E | 2296623.21 | 18.02 | G300E | 231604.21 | 1.82
1641 | Story36 | B25 | 32 MPa RC Beam (35 cm x 25 cm) | Beam | 32MPa | Concrete Rectangular | 250 | 350 | 875 | 4537.5 | 0.4 | 971.33 | G300E | 1268555.36 | 9.95 | G300E | 2104267.89 | 16.51
1642 | Story36 | B26 | 32 MPa RC Beam (35 cm x 25 cm) | Beam | 32MPa | Concrete Rectangular | 250 | 350 | 875 | 4800 | 0.42 | 1027.52 | G300E | 4899520 | 38.44 | G300E | 1847046.88 | 14.49
1643 | Story36 | B3 | 32 MPa RC Beam (35 cm x 25 cm) | Beam | 32MPa | Concrete Rectangular | 250 | 350 | 875 | 4537.5 | 0.4 | 971.33 | G300E | 1645816.07 | 12.91 | G300E | 297776.84 | 2.34
1644 | Story36 | B30 | 32 MPa RC Beam (35 cm x 25 cm) | Beam | 32MPa | Concrete Rectangular | 250 | 350 | 875 | 4537.5 | 0.4 | 971.33 | G300E | 4669692.5 | 36.64 | G300E | 1756470.48 | 13.78
1645 | Story36 | B31 | 32 MPa RC Beam (35 cm x 25 cm) | Beam | 32MPa | Concrete Rectangular | 250 | 350 | 875 | 4537.5 | 0.4 | 971.33 | G300E | 1268555.36 | 9.95 | G300E | 2104267.89 | 16.51
1646 | Story36 | B32 | 32 MPa RC Beam (35 cm x 25 cm) | Beam | 32MPa | Concrete Rectangular | 250 | 350 | 875 | 4537.5 | 0.4 | 971.33 | G300E | 2296623.21 | 18.02 | G300E | 231604.21 | 1.82
1647 | Story36 | B33 | 32 MPa RC Beam (35 cm x 25 cm) | Beam | 32MPa | Concrete Rectangular | 250 | 350 | 875 | 4537.5 | 0.4 | 971.33 | G300E | 1252350 | 9.83 | G300E | 1832017.89 | 14.37
1648 | Story36 | B34 | 32 MPa RC Beam (35 cm x 25 cm) | Beam | 32MPa | Concrete Rectangular | 250 | 350 | 875 | 4537.5 | 0.4 | 971.33 | G300E | 1274713.39 | 10 | G300E | 1559767.89 | 12.24
1649 | Story36 | B35 | 32 MPa RC Beam (35 cm x 25 cm) | Beam | 32MPa | Concrete Rectangular | 250 | 350 | 875 | 4537.5 | 0.4 | 971.33 | G300E | 2295975 | 18.02 | G300E | 231604.21 | 1.82
1650 | Story36 | B36 | 32 MPa RC Beam (35 cm x 25 cm) | Beam | 32MPa | Concrete Rectangular | 250 | 350 | 875 | 4537.5 | 0.4 | 971.33 | G300E | 1878200.89 | 14.74 | G300E | 1692113.16 | 13.28
1651 | Story36 | B37 | 32 MPa RC Beam (35 cm x 25 cm) | Beam | 32MPa | Concrete Rectangular | 250 | 350 | 875 | 4800 | 0.42 | 1027.52 | G300E | 4935680 | 38.73 | G300E | 1858039.68 | 14.58
1652 | Story36 | B38 | 32 MPa RC Beam (35 cm x 25 cm) | Beam | 32MPa | Concrete Rectangular | 250 | 350 | 875 | 4537.5 | 0.4 | 971.33 | G300E | 4669390 | 36.64 | G300E | 1756464.13 | 13.78
1653 | Story36 | B4 | 32 MPa RC Beam (35 cm x 25 cm) | Beam | 32MPa | Concrete Rectangular | 250 | 350 | 875 | 4537.5 | 0.4 | 971.33 | G300E | 1274389.29 | 10 | G300E | 1559767.89 | 12.24
1654 | Story36 | B40 | 32 MPa RC Beam (35 cm x 25 cm) | Beam | 32MPa | Concrete Rectangular | 250 | 350 | 875 | 4537.5 | 0.4 | 971.33 | G300E | 4670297.5 | 36.64 | G300E | 1756484.25 | 13.78
1655 | Story36 | B41 | 32 MPa RC Beam (35 cm x 25 cm) | Beam | 32MPa | Concrete Rectangular | 250 | 350 | 875 | 4537.5 | 0.4 | 971.33 | G300E | 4670297.5 | 36.64 | G300E | 1756475.78 | 13.78
1656 | Story36 | B42 | 32 MPa RC Beam (35 cm x 25 cm) | Beam | 32MPa | Concrete Rectangular | 250 | 350 | 875 | 4537.5 | 0.4 | 971.33 | G300E | 1877228.57 | 14.73 | G300E | 1692113.16 | 13.28
1657 | Story36 | B43 | 32 MPa RC Beam (35 cm x 25 cm) | Beam | 32MPa | Concrete Rectangular | 250 | 350 | 875 | 4537.5 | 0.4 | 971.33 | G300E | 2296623.21 | 18.02 | G300E | 231604.21 | 1.82
1658 | Story36 | B44 | 32 MPa RC Beam (35 cm x 25 cm) | Beam | 32MPa | Concrete Rectangular | 250 | 350 | 875 | 4537.5 | 0.4 | 971.33 | G300E | 1274713.39 | 10 | G300E | 1559767.89 | 12.24
1659 | Story36 | B45 | 32 MPa RC Beam (35 cm x 25 cm) | Beam | 32MPa | Concrete Rectangular | 250 | 350 | 875 | 4537.5 | 0.4 | 971.33 | G300E | 1306151.79 | 10.25 | G300E | 1559767.89 | 12.24
1660 | Story36 | B46 | 32 MPa RC Beam (35 cm x 25 cm) | Beam | 32MPa | Concrete Rectangular | 250 | 350 | 875 | 4537.5 | 0.4 | 971.33 | G300E | 1644195.54 | 12.9 | G300E | 297776.84 | 2.34
1661 | Story36 | B47 | 32 MPa RC Beam (35 cm x 25 cm) | Beam | 32MPa | Concrete Rectangular | 250 | 350 | 875 | 4537.5 | 0.4 | 971.33 | G300E | 1644519.64 | 12.9 | G300E | 297776.84 | 2.34
1662 | Story36 | B48 | 32 MPa RC Beam (35 cm x 25 cm) | Beam | 32MPa | Concrete Rectangular | 250 | 350 | 875 | 4537.5 | 0.4 | 971.33 | G300E | 1877228.57 | 14.73 | G300E | 1692113.16 | 13.28
1663 | Story36 | B49 | 32 MPa RC Beam (35 cm x 25 cm) | Beam | 32MPa | Concrete Rectangular | 250 | 350 | 875 | 4537.5 | 0.4 | 971.33 | G300E | 2296623.21 | 18.02 | G300E | 231604.21 | 1.82
1664 | Story36 | B5 | 32 MPa RC Beam (35 cm x 25 cm) | Beam | 32MPa | Concrete Rectangular | 250 | 350 | 875 | 4537.5 | 0.4 | 971.33 | G300E | 2296299.11 | 18.02 | G300E | 231604.21 | 1.82
1665 | Story36 | B50 | 32 MPa RC Beam (35 cm x 25 cm) | Beam | 32MPa | Concrete Rectangular | 250 | 350 | 875 | 4537.5 | 0.4 | 971.33 | G300E | 1268555.36 | 9.95 | G300E | 2104267.89 | 16.51
1666 | Story36 | B51 | 32 MPa RC Beam (35 cm x 25 cm) | Beam | 32MPa | Concrete Rectangular | 250 | 350 | 875 | 4537.5 | 0.4 | 971.33 | G300E | 2296623.21 | 18.02 | G300E | 231604.21 | 1.82
1667 | Story36 | B52 | 32 MPa RC Beam (35 cm x 25 cm) | Beam | 32MPa | Concrete Rectangular | 250 | 350 | 875 | 4537.5 | 0.4 | 971.33 | G300E | 1877552.68 | 14.73 | G300E | 1692113.16 | 13.28
1668 | Story36 | B53 | 32 MPa RC Beam (35 cm x 25 cm) | Beam | 32MPa | Concrete Rectangular | 250 | 350 | 875 | 4537.5 | 0.4 | 971.33 | G300E | 1644519.64 | 12.9 | G300E | 297776.84 | 2.34
1669 | Story36 | B54 | 32 MPa RC Beam (35 cm x 25 cm) | Beam | 32MPa | Concrete Rectangular | 250 | 350 | 875 | 4537.5 | 0.4 | 971.33 | G300E | 1644519.64 | 12.9 | G300E | 297776.84 | 2.34
1670 | Story36 | B55 | 32 MPa RC Beam (35 cm x 25 cm) | Beam | 32MPa | Concrete Rectangular | 250 | 350 | 875 | 4537.5 | 0.4 | 971.33 | G300E | 1306151.79 | 10.25 | G300E | 1559767.89 | 12.24
1671 | Story36 | B56 | 32 MPa RC Beam (35 cm x 25 cm) | Beam | 32MPa | Concrete Rectangular | 250 | 350 | 875 | 4537.5 | 0.4 | 971.33 | G300E | 1306151.79 | 10.25 | G300E | 1559767.89 | 12.24
1672 | Story36 | B57 | 32 MPa RC Beam (35 cm x 25 cm) | Beam | 32MPa | Concrete Rectangular | 250 | 350 | 875 | 4537.5 | 0.4 | 971.33 | G300E | 1274713.39 | 10 | G300E | 1559767.89 | 12.24
1673 | Story36 | B58 | 32 MPa RC Beam (35 cm x 25 cm) | Beam | 32MPa | Concrete Rectangular | 250 | 350 | 875 | 4537.5 | 0.4 | 971.33 | G300E | 1252350 | 9.83 | G300E | 1832017.89 | 14.37
1674 | Story36 | B59 | 32 MPa RC Beam (35 cm x 25 cm) | Beam | 32MPa | Concrete Rectangular | 250 | 350 | 875 | 4537.5 | 0.4 | 971.33 | G300E | 1274713.39 | 10 | G300E | 1559767.89 | 12.24
1675 | Story36 | B6 | 32 MPa RC Beam (35 cm x 25 cm) | Beam | 32MPa | Concrete Rectangular | 250 | 350 | 875 | 4537.5 | 0.4 | 971.33 | G300E | 1252350 | 9.83 | G300E | 1832017.89 | 14.37
1676 | Story36 | B60 | 32 MPa RC Beam (35 cm x 25 cm) | Beam | 32MPa | Concrete Rectangular | 250 | 350 | 875 | 4537.5 | 0.4 | 971.33 | G300E | 1306151.79 | 10.25 | G300E | 1559767.89 | 12.24
1677 | Story36 | B7 | 32 MPa RC Beam (35 cm x 25 cm) | Beam | 32MPa | Concrete Rectangular | 250 | 350 | 875 | 4537.5 | 0.4 | 971.33 | G300E | 2295975 | 18.02 | G300E | 231604.21 | 1.82
1678 | Story36 | B8 | 32 MPa RC Beam (35 cm x 25 cm) | Beam | 32MPa | Concrete Rectangular | 250 | 350 | 875 | 4537.5 | 0.4 | 971.33 | G300E | 1274713.39 | 10 | G300E | 1559767.89 | 12.24
1679 | Story36 | B9 | 32 MPa RC Beam (35 cm x 25 cm) | Beam | 32MPa | Concrete Rectangular | 250 | 350 | 875 | 4537.5 | 0.4 | 971.33 | G300E | 1644195.54 | 12.9 | G300E | 297776.84 | 2.34
1680 | Story37 | B1 | 32 MPa RC Beam (37.5 cm x 25 cm) | Beam | 32MPa | Concrete Rectangular | 250 | 375 | 937.5 | 4537.5 | 0.43 | 1040.71 | G300E | 1270824.11 | 9.97 | G300E | 2218272.74 | 17.41
1681 | Story37 | B10 | 32 MPa RC Beam (37.5 cm x 25 cm) | Beam | 32MPa | Concrete Rectangular | 250 | 375 | 937.5 | 4537.5 | 0.43 | 1040.71 | G300E | 1351202.68 | 10.6 | G300E | 2218272.74 | 17.41
1682 | Story37 | B11 | 32 MPa RC Beam (37.5 cm x 25 cm) | Beam | 32MPa | Concrete Rectangular | 250 | 375 | 937.5 | 4537.5 | 0.43 | 1040.71 | G300E | 1351202.68 | 10.6 | G300E | 2218272.74 | 17.41
1683 | Story37 | B12 | 32 MPa RC Beam (37.5 cm x 25 cm) | Beam | 32MPa | Concrete Rectangular | 250 | 375 | 937.5 | 4537.5 | 0.43 | 1040.71 | G300E | 1334673.21 | 10.47 | G300E | 2075017.39 | 16.28
1684 | Story37 | B13 | 32 MPa RC Beam (37.5 cm x 25 cm) | Beam | 32MPa | Concrete Rectangular | 250 | 375 | 937.5 | 4537.5 | 0.43 | 1040.71 | G300E | 1754716.07 | 13.77 | G300E | 784262.31 | 6.15
1685 | Story37 | B14 | 32 MPa RC Beam (37.5 cm x 25 cm) | Beam | 32MPa | Concrete Rectangular | 250 | 375 | 937.5 | 4537.5 | 0.43 | 1040.71 | G300E | 1817916.96 | 14.26 | G300E | 1787049.81 | 14.02
1686 | Story37 | B15 | 32 MPa RC Beam (37.5 cm x 25 cm) | Beam | 32MPa | Concrete Rectangular | 250 | 375 | 937.5 | 4537.5 | 0.43 | 1040.71 | G300E | 1819861.61 | 14.28 | G300E | 1787049.81 | 14.02
1687 | Story37 | B16 | 32 MPa RC Beam (37.5 cm x 25 cm) | Beam | 32MPa | Concrete Rectangular | 250 | 375 | 937.5 | 4800 | 0.45 | 1100.92 | G300E | 4423040 | 34.7 | G300E | 1947539.2 | 15.28
1688 | Story37 | B17 | 32 MPa RC Beam (37.5 cm x 25 cm) | Beam | 32MPa | Concrete Rectangular | 250 | 375 | 937.5 | 4537.5 | 0.43 | 1040.71 | G300E | 1243923.21 | 9.76 | G300E | 2218272.74 | 17.41
1689 | Story37 | B18 | 32 MPa RC Beam (37.5 cm x 25 cm) | Beam | 32MPa | Concrete Rectangular | 250 | 375 | 937.5 | 4800 | 0.45 | 1100.92 | G300E | 4451200 | 34.93 | G300E | 1957171.6 | 15.36
1690 | Story37 | B19 | 32 MPa RC Beam (37.5 cm x 25 cm) | Beam | 32MPa | Concrete Rectangular | 250 | 375 | 937.5 | 4537.5 | 0.43 | 1040.71 | G300E | 1817592.86 | 14.26 | G300E | 1787049.81 | 14.02
1691 | Story37 | B2 | 32 MPa RC Beam (37.5 cm x 25 cm) | Beam | 32MPa | Concrete Rectangular | 250 | 375 | 937.5 | 4537.5 | 0.43 | 1040.71 | G300E | 1268555.36 | 9.95 | G300E | 2218272.74 | 17.41
1692 | Story37 | B20 | 32 MPa RC Beam (37.5 cm x 25 cm) | Beam | 32MPa | Concrete Rectangular | 250 | 375 | 937.5 | 4537.5 | 0.43 | 1040.71 | G300E | 1816296.43 | 14.25 | G300E | 1787049.81 | 14.02
1693 | Story37 | B21 | 32 MPa RC Beam (37.5 cm x 25 cm) | Beam | 32MPa | Concrete Rectangular | 250 | 375 | 937.5 | 4537.5 | 0.43 | 1040.71 | G300E | 1749854.46 | 13.73 | G300E | 784262.31 | 6.15
1694 | Story37 | B22 | 32 MPa RC Beam (37.5 cm x 25 cm) | Beam | 32MPa | Concrete Rectangular | 250 | 375 | 937.5 | 4537.5 | 0.43 | 1040.71 | G300E | 1335969.64 | 10.48 | G300E | 2075017.39 | 16.28
1695 | Story37 | B23 | 32 MPa RC Beam (37.5 cm x 25 cm) | Beam | 32MPa | Concrete Rectangular | 250 | 375 | 937.5 | 4537.5 | 0.43 | 1040.71 | G300E | 1236144.64 | 9.7 | G300E | 1931762.03 | 15.16
1696 | Story37 | B24 | 32 MPa RC Beam (37.5 cm x 25 cm) | Beam | 32MPa | Concrete Rectangular | 250 | 375 | 937.5 | 4537.5 | 0.43 | 1040.71 | G300E | 2181241.07 | 17.11 | G300E | 248147.37 | 1.95
1697 | Story37 | B25 | 32 MPa RC Beam (37.5 cm x 25 cm) | Beam | 32MPa | Concrete Rectangular | 250 | 375 | 937.5 | 4537.5 | 0.43 | 1040.71 | G300E | 1243599.11 | 9.76 | G300E | 2218272.74 | 17.41
1698 | Story37 | B26 | 32 MPa RC Beam (37.5 cm x 25 cm) | Beam | 32MPa | Concrete Rectangular | 250 | 375 | 937.5 | 4800 | 0.45 | 1100.92 | G300E | 4424000 | 34.71 | G300E | 1948008.4 | 15.28
1699 | Story37 | B3 | 32 MPa RC Beam (37.5 cm x 25 cm) | Beam | 32MPa | Concrete Rectangular | 250 | 375 | 937.5 | 4537.5 | 0.43 | 1040.71 | G300E | 1754391.96 | 13.77 | G300E | 784262.31 | 6.15
1700 | Story37 | B30 | 32 MPa RC Beam (37.5 cm x 25 cm) | Beam | 32MPa | Concrete Rectangular | 250 | 375 | 937.5 | 4537.5 | 0.43 | 1040.71 | G300E | 4209892.5 | 33.03 | G300E | 1850158.06 | 14.52
1701 | Story37 | B31 | 32 MPa RC Beam (37.5 cm x 25 cm) | Beam | 32MPa | Concrete Rectangular | 250 | 375 | 937.5 | 4537.5 | 0.43 | 1040.71 | G300E | 1243923.21 | 9.76 | G300E | 2218272.74 | 17.41
1702 | Story37 | B32 | 32 MPa RC Beam (37.5 cm x 25 cm) | Beam | 32MPa | Concrete Rectangular | 250 | 375 | 937.5 | 4537.5 | 0.43 | 1040.71 | G300E | 2180592.86 | 17.11 | G300E | 248147.37 | 1.95
1703 | Story37 | B33 | 32 MPa RC Beam (37.5 cm x 25 cm) | Beam | 32MPa | Concrete Rectangular | 250 | 375 | 937.5 | 4537.5 | 0.43 | 1040.71 | G300E | 1236144.64 | 9.7 | G300E | 1931762.03 | 15.16
1704 | Story37 | B34 | 32 MPa RC Beam (37.5 cm x 25 cm) | Beam | 32MPa | Concrete Rectangular | 250 | 375 | 937.5 | 4537.5 | 0.43 | 1040.71 | G300E | 1335969.64 | 10.48 | G300E | 2075017.39 | 16.28
1705 | Story37 | B35 | 32 MPa RC Beam (37.5 cm x 25 cm) | Beam | 32MPa | Concrete Rectangular | 250 | 375 | 937.5 | 4537.5 | 0.43 | 1040.71 | G300E | 2180268.75 | 17.11 | G300E | 248147.37 | 1.95
1706 | Story37 | B36 | 32 MPa RC Beam (37.5 cm x 25 cm) | Beam | 32MPa | Concrete Rectangular | 250 | 375 | 937.5 | 4537.5 | 0.43 | 1040.71 | G300E | 1817592.86 | 14.26 | G300E | 1787049.81 | 14.02
1707 | Story37 | B37 | 32 MPa RC Beam (37.5 cm x 25 cm) | Beam | 32MPa | Concrete Rectangular | 250 | 375 | 937.5 | 4800 | 0.45 | 1100.92 | G300E | 4449920 | 34.92 | G300E | 1957146.4 | 15.36
1708 | Story37 | B38 | 32 MPa RC Beam (37.5 cm x 25 cm) | Beam | 32MPa | Concrete Rectangular | 250 | 375 | 937.5 | 4537.5 | 0.43 | 1040.71 | G300E | 4209892.5 | 33.03 | G300E | 1850151.26 | 14.52
1709 | Story37 | B4 | 32 MPa RC Beam (37.5 cm x 25 cm) | Beam | 32MPa | Concrete Rectangular | 250 | 375 | 937.5 | 4537.5 | 0.43 | 1040.71 | G300E | 1334673.21 | 10.47 | G300E | 2075017.39 | 16.28
1710 | Story37 | B40 | 32 MPa RC Beam (37.5 cm x 25 cm) | Beam | 32MPa | Concrete Rectangular | 250 | 375 | 937.5 | 4537.5 | 0.43 | 1040.71 | G300E | 4210497.5 | 33.04 | G300E | 1850171.68 | 14.52
1711 | Story37 | B41 | 32 MPa RC Beam (37.5 cm x 25 cm) | Beam | 32MPa | Concrete Rectangular | 250 | 375 | 937.5 | 4537.5 | 0.43 | 1040.71 | G300E | 4209892.5 | 33.03 | G300E | 1850163.73 | 14.52
1712 | Story37 | B42 | 32 MPa RC Beam (37.5 cm x 25 cm) | Beam | 32MPa | Concrete Rectangular | 250 | 375 | 937.5 | 4537.5 | 0.43 | 1040.71 | G300E | 1816296.43 | 14.25 | G300E | 1787049.81 | 14.02
1713 | Story37 | B43 | 32 MPa RC Beam (37.5 cm x 25 cm) | Beam | 32MPa | Concrete Rectangular | 250 | 375 | 937.5 | 4537.5 | 0.43 | 1040.71 | G300E | 2180592.86 | 17.11 | G300E | 248147.37 | 1.95
1714 | Story37 | B44 | 32 MPa RC Beam (37.5 cm x 25 cm) | Beam | 32MPa | Concrete Rectangular | 250 | 375 | 937.5 | 4537.5 | 0.43 | 1040.71 | G300E | 1335969.64 | 10.48 | G300E | 2075017.39 | 16.28
1715 | Story37 | B45 | 32 MPa RC Beam (37.5 cm x 25 cm) | Beam | 32MPa | Concrete Rectangular | 250 | 375 | 937.5 | 4537.5 | 0.43 | 1040.71 | G300E | 1351202.68 | 10.6 | G300E | 2218272.74 | 17.41
1716 | Story37 | B46 | 32 MPa RC Beam (37.5 cm x 25 cm) | Beam | 32MPa | Concrete Rectangular | 250 | 375 | 937.5 | 4537.5 | 0.43 | 1040.71 | G300E | 1749854.46 | 13.73 | G300E | 784262.31 | 6.15
1717 | Story37 | B47 | 32 MPa RC Beam (37.5 cm x 25 cm) | Beam | 32MPa | Concrete Rectangular | 250 | 375 | 937.5 | 4537.5 | 0.43 | 1040.71 | G300E | 1749854.46 | 13.73 | G300E | 784262.31 | 6.15
1718 | Story37 | B48 | 32 MPa RC Beam (37.5 cm x 25 cm) | Beam | 32MPa | Concrete Rectangular | 250 | 375 | 937.5 | 4537.5 | 0.43 | 1040.71 | G300E | 1816296.43 | 14.25 | G300E | 1787049.81 | 14.02
1719 | Story37 | B49 | 32 MPa RC Beam (37.5 cm x 25 cm) | Beam | 32MPa | Concrete Rectangular | 250 | 375 | 937.5 | 4537.5 | 0.43 | 1040.71 | G300E | 2180268.75 | 17.11 | G300E | 248147.37 | 1.95
1720 | Story37 | B5 | 32 MPa RC Beam (37.5 cm x 25 cm) | Beam | 32MPa | Concrete Rectangular | 250 | 375 | 937.5 | 4537.5 | 0.43 | 1040.71 | G300E | 2179944.64 | 17.1 | G300E | 248147.37 | 1.95
1721 | Story37 | B50 | 32 MPa RC Beam (37.5 cm x 25 cm) | Beam | 32MPa | Concrete Rectangular | 250 | 375 | 937.5 | 4537.5 | 0.43 | 1040.71 | G300E | 1243923.21 | 9.76 | G300E | 2218272.74 | 17.41
1722 | Story37 | B51 | 32 MPa RC Beam (37.5 cm x 25 cm) | Beam | 32MPa | Concrete Rectangular | 250 | 375 | 937.5 | 4537.5 | 0.43 | 1040.71 | G300E | 2180268.75 | 17.11 | G300E | 248147.37 | 1.95
1723 | Story37 | B52 | 32 MPa RC Beam (37.5 cm x 25 cm) | Beam | 32MPa | Concrete Rectangular | 250 | 375 | 937.5 | 4537.5 | 0.43 | 1040.71 | G300E | 1816620.54 | 14.25 | G300E | 1787049.81 | 14.02
1724 | Story37 | B53 | 32 MPa RC Beam (37.5 cm x 25 cm) | Beam | 32MPa | Concrete Rectangular | 250 | 375 | 937.5 | 4537.5 | 0.43 | 1040.71 | G300E | 1749854.46 | 13.73 | G300E | 784262.31 | 6.15
1725 | Story37 | B54 | 32 MPa RC Beam (37.5 cm x 25 cm) | Beam | 32MPa | Concrete Rectangular | 250 | 375 | 937.5 | 4537.5 | 0.43 | 1040.71 | G300E | 1749854.46 | 13.73 | G300E | 784262.31 | 6.15
1726 | Story37 | B55 | 32 MPa RC Beam (37.5 cm x 25 cm) | Beam | 32MPa | Concrete Rectangular | 250 | 375 | 937.5 | 4537.5 | 0.43 | 1040.71 | G300E | 1351202.68 | 10.6 | G300E | 2218272.74 | 17.41
1727 | Story37 | B56 | 32 MPa RC Beam (37.5 cm x 25 cm) | Beam | 32MPa | Concrete Rectangular | 250 | 375 | 937.5 | 4537.5 | 0.43 | 1040.71 | G300E | 1351202.68 | 10.6 | G300E | 2218272.74 | 17.41
1728 | Story37 | B57 | 32 MPa RC Beam (37.5 cm x 25 cm) | Beam | 32MPa | Concrete Rectangular | 250 | 375 | 937.5 | 4537.5 | 0.43 | 1040.71 | G300E | 1335969.64 | 10.48 | G300E | 2075017.39 | 16.28
1729 | Story37 | B58 | 32 MPa RC Beam (37.5 cm x 25 cm) | Beam | 32MPa | Concrete Rectangular | 250 | 375 | 937.5 | 4537.5 | 0.43 | 1040.71 | G300E | 1236144.64 | 9.7 | G300E | 1931762.03 | 15.16
1730 | Story37 | B59 | 32 MPa RC Beam (37.5 cm x 25 cm) | Beam | 32MPa | Concrete Rectangular | 250 | 375 | 937.5 | 4537.5 | 0.43 | 1040.71 | G300E | 1335969.64 | 10.48 | G300E | 2075017.39 | 16.28
1731 | Story37 | B6 | 32 MPa RC Beam (37.5 cm x 25 cm) | Beam | 32MPa | Concrete Rectangular | 250 | 375 | 937.5 | 4537.5 | 0.43 | 1040.71 | G300E | 1236144.64 | 9.7 | G300E | 1931762.03 | 15.16
1732 | Story37 | B60 | 32 MPa RC Beam (37.5 cm x 25 cm) | Beam | 32MPa | Concrete Rectangular | 250 | 375 | 937.5 | 4537.5 | 0.43 | 1040.71 | G300E | 1351202.68 | 10.6 | G300E | 2218272.74 | 17.41
1733 | Story37 | B7 | 32 MPa RC Beam (37.5 cm x 25 cm) | Beam | 32MPa | Concrete Rectangular | 250 | 375 | 937.5 | 4537.5 | 0.43 | 1040.71 | G300E | 2180268.75 | 17.11 | G300E | 248147.37 | 1.95
1734 | Story37 | B8 | 32 MPa RC Beam (37.5 cm x 25 cm) | Beam | 32MPa | Concrete Rectangular | 250 | 375 | 937.5 | 4537.5 | 0.43 | 1040.71 | G300E | 1335969.64 | 10.48 | G300E | 2075017.39 | 16.28
1735 | Story37 | B9 | 32 MPa RC Beam (37.5 cm x 25 cm) | Beam | 32MPa | Concrete Rectangular | 250 | 375 | 937.5 | 4537.5 | 0.43 | 1040.71 | G300E | 1749854.46 | 13.73 | G300E | 784262.31 | 6.15
1736 | Story38 | B1 | 32 MPa RC Beam (37.5 cm x 25 cm) | Beam | 32MPa | Concrete Rectangular | 250 | 375 | 937.5 | 4537.5 | 0.43 | 1040.71 | G300E | 1276009.82 | 10.01 | G300E | 2075017.39 | 16.28
1737 | Story38 | B10 | 32 MPa RC Beam (37.5 cm x 25 cm) | Beam | 32MPa | Concrete Rectangular | 250 | 375 | 937.5 | 4537.5 | 0.43 | 1040.71 | G300E | 1275037.5 | 10 | G300E | 1645251.31 | 12.91
1738 | Story38 | B11 | 32 MPa RC Beam (37.5 cm x 25 cm) | Beam | 32MPa | Concrete Rectangular | 250 | 375 | 937.5 | 4537.5 | 0.43 | 1040.71 | G300E | 1275037.5 | 10 | G300E | 1645251.31 | 12.91
1739 | Story38 | B12 | 32 MPa RC Beam (37.5 cm x 25 cm) | Beam | 32MPa | Concrete Rectangular | 250 | 375 | 937.5 | 4537.5 | 0.43 | 1040.71 | G300E | 1254942.86 | 9.85 | G300E | 1645251.31 | 12.91
1740 | Story38 | B13 | 32 MPa RC Beam (37.5 cm x 25 cm) | Beam | 32MPa | Concrete Rectangular | 250 | 375 | 937.5 | 4537.5 | 0.43 | 1040.71 | G300E | 1573216.07 | 12.34 | G300E | 319046.61 | 2.5
1741 | Story38 | B14 | 32 MPa RC Beam (37.5 cm x 25 cm) | Beam | 32MPa | Concrete Rectangular | 250 | 375 | 937.5 | 4537.5 | 0.43 | 1040.71 | G300E | 1813055.36 | 14.23 | G300E | 1787049.81 | 14.02
1742 | Story38 | B15 | 32 MPa RC Beam (37.5 cm x 25 cm) | Beam | 32MPa | Concrete Rectangular | 250 | 375 | 937.5 | 4537.5 | 0.43 | 1040.71 | G300E | 1815000 | 14.24 | G300E | 1787049.81 | 14.02
1743 | Story38 | B16 | 32 MPa RC Beam (37.5 cm x 25 cm) | Beam | 32MPa | Concrete Rectangular | 250 | 375 | 937.5 | 4800 | 0.45 | 1100.92 | G300E | 4556160 | 35.75 | G300E | 1983685.6 | 15.56
1744 | Story38 | B17 | 32 MPa RC Beam (37.5 cm x 25 cm) | Beam | 32MPa | Concrete Rectangular | 250 | 375 | 937.5 | 4537.5 | 0.43 | 1040.71 | G300E | 1240358.04 | 9.73 | G300E | 2218272.74 | 17.41
1745 | Story38 | B18 | 32 MPa RC Beam (37.5 cm x 25 cm) | Beam | 32MPa | Concrete Rectangular | 250 | 375 | 937.5 | 4800 | 0.45 | 1100.92 | G300E | 4585920 | 35.98 | G300E | 1994683.6 | 15.65
1746 | Story38 | B19 | 32 MPa RC Beam (37.5 cm x 25 cm) | Beam | 32MPa | Concrete Rectangular | 250 | 375 | 937.5 | 4537.5 | 0.43 | 1040.71 | G300E | 1812731.25 | 14.22 | G300E | 1787049.81 | 14.02
1747 | Story38 | B2 | 32 MPa RC Beam (37.5 cm x 25 cm) | Beam | 32MPa | Concrete Rectangular | 250 | 375 | 937.5 | 4537.5 | 0.43 | 1040.71 | G300E | 1273741.07 | 9.99 | G300E | 1645251.31 | 12.91
1748 | Story38 | B20 | 32 MPa RC Beam (37.5 cm x 25 cm) | Beam | 32MPa | Concrete Rectangular | 250 | 375 | 937.5 | 4537.5 | 0.43 | 1040.71 | G300E | 1811758.93 | 14.22 | G300E | 1787049.81 | 14.02
1749 | Story38 | B21 | 32 MPa RC Beam (37.5 cm x 25 cm) | Beam | 32MPa | Concrete Rectangular | 250 | 375 | 937.5 | 4537.5 | 0.43 | 1040.71 | G300E | 1567382.14 | 12.3 | G300E | 319046.61 | 2.5
1750 | Story38 | B22 | 32 MPa RC Beam (37.5 cm x 25 cm) | Beam | 32MPa | Concrete Rectangular | 250 | 375 | 937.5 | 4537.5 | 0.43 | 1040.71 | G300E | 1256239.29 | 9.86 | G300E | 1645251.31 | 12.91
1751 | Story38 | B23 | 32 MPa RC Beam (37.5 cm x 25 cm) | Beam | 32MPa | Concrete Rectangular | 250 | 375 | 937.5 | 4537.5 | 0.43 | 1040.71 | G300E | 1397550 | 10.97 | G300E | 1931762.03 | 15.16
1752 | Story38 | B24 | 32 MPa RC Beam (37.5 cm x 25 cm) | Beam | 32MPa | Concrete Rectangular | 250 | 375 | 937.5 | 4537.5 | 0.43 | 1040.71 | G300E | 2211707.14 | 17.35 | G300E | 1250934.87 | 9.82
1753 | Story38 | B25 | 32 MPa RC Beam (37.5 cm x 25 cm) | Beam | 32MPa | Concrete Rectangular | 250 | 375 | 937.5 | 4537.5 | 0.43 | 1040.71 | G300E | 1240358.04 | 9.73 | G300E | 2218272.74 | 17.41
1754 | Story38 | B26 | 32 MPa RC Beam (37.5 cm x 25 cm) | Beam | 32MPa | Concrete Rectangular | 250 | 375 | 937.5 | 4800 | 0.45 | 1100.92 | G300E | 4557760 | 35.76 | G300E | 1984166.8 | 15.57
1755 | Story38 | B3 | 32 MPa RC Beam (37.5 cm x 25 cm) | Beam | 32MPa | Concrete Rectangular | 250 | 375 | 937.5 | 4537.5 | 0.43 | 1040.71 | G300E | 1571919.64 | 12.33 | G300E | 319046.61 | 2.5
1756 | Story38 | B30 | 32 MPa RC Beam (37.5 cm x 25 cm) | Beam | 32MPa | Concrete Rectangular | 250 | 375 | 937.5 | 4537.5 | 0.43 | 1040.71 | G300E | 4337547.5 | 34.03 | G300E | 1885620.89 | 14.8
1757 | Story38 | B31 | 32 MPa RC Beam (37.5 cm x 25 cm) | Beam | 32MPa | Concrete Rectangular | 250 | 375 | 937.5 | 4537.5 | 0.43 | 1040.71 | G300E | 1240033.93 | 9.73 | G300E | 2218272.74 | 17.41
1758 | Story38 | B32 | 32 MPa RC Beam (37.5 cm x 25 cm) | Beam | 32MPa | Concrete Rectangular | 250 | 375 | 937.5 | 4537.5 | 0.43 | 1040.71 | G300E | 1841252.68 | 14.45 | G300E | 1286384.49 | 10.09
1759 | Story38 | B33 | 32 MPa RC Beam (37.5 cm x 25 cm) | Beam | 32MPa | Concrete Rectangular | 250 | 375 | 937.5 | 4537.5 | 0.43 | 1040.71 | G300E | 1398198.21 | 10.97 | G300E | 1931762.03 | 15.16
1760 | Story38 | B34 | 32 MPa RC Beam (37.5 cm x 25 cm) | Beam | 32MPa | Concrete Rectangular | 250 | 375 | 937.5 | 4537.5 | 0.43 | 1040.71 | G300E | 1256239.29 | 9.86 | G300E | 1645251.31 | 12.91
1761 | Story38 | B35 | 32 MPa RC Beam (37.5 cm x 25 cm) | Beam | 32MPa | Concrete Rectangular | 250 | 375 | 937.5 | 4537.5 | 0.43 | 1040.71 | G300E | 1839956.25 | 14.44 | G300E | 1286384.49 | 10.09
1762 | Story38 | B36 | 32 MPa RC Beam (37.5 cm x 25 cm) | Beam | 32MPa | Concrete Rectangular | 250 | 375 | 937.5 | 4537.5 | 0.43 | 1040.71 | G300E | 1812731.25 | 14.22 | G300E | 1787049.81 | 14.02
1763 | Story38 | B37 | 32 MPa RC Beam (37.5 cm x 25 cm) | Beam | 32MPa | Concrete Rectangular | 250 | 375 | 937.5 | 4800 | 0.45 | 1100.92 | G300E | 4584960 | 35.98 | G300E | 1994660.8 | 15.65
1764 | Story38 | B38 | 32 MPa RC Beam (37.5 cm x 25 cm) | Beam | 32MPa | Concrete Rectangular | 250 | 375 | 937.5 | 4537.5 | 0.43 | 1040.71 | G300E | 4337547.5 | 34.03 | G300E | 1885615.22 | 14.8
1765 | Story38 | B4 | 32 MPa RC Beam (37.5 cm x 25 cm) | Beam | 32MPa | Concrete Rectangular | 250 | 375 | 937.5 | 4537.5 | 0.43 | 1040.71 | G300E | 1255266.96 | 9.85 | G300E | 1645251.31 | 12.91
1766 | Story38 | B40 | 32 MPa RC Beam (37.5 cm x 25 cm) | Beam | 32MPa | Concrete Rectangular | 250 | 375 | 937.5 | 4537.5 | 0.43 | 1040.71 | G300E | 4337547.5 | 34.03 | G300E | 1885633.37 | 14.8
1767 | Story38 | B41 | 32 MPa RC Beam (37.5 cm x 25 cm) | Beam | 32MPa | Concrete Rectangular | 250 | 375 | 937.5 | 4537.5 | 0.43 | 1040.71 | G300E | 4337547.5 | 34.03 | G300E | 1885626.57 | 14.8
1768 | Story38 | B42 | 32 MPa RC Beam (37.5 cm x 25 cm) | Beam | 32MPa | Concrete Rectangular | 250 | 375 | 937.5 | 4537.5 | 0.43 | 1040.71 | G300E | 1811758.93 | 14.22 | G300E | 1787049.81 | 14.02
1769 | Story38 | B43 | 32 MPa RC Beam (37.5 cm x 25 cm) | Beam | 32MPa | Concrete Rectangular | 250 | 375 | 937.5 | 4537.5 | 0.43 | 1040.71 | G300E | 1841252.68 | 14.45 | G300E | 1286384.49 | 10.09
1770 | Story38 | B44 | 32 MPa RC Beam (37.5 cm x 25 cm) | Beam | 32MPa | Concrete Rectangular | 250 | 375 | 937.5 | 4537.5 | 0.43 | 1040.71 | G300E | 1256239.29 | 9.86 | G300E | 1645251.31 | 12.91
1771 | Story38 | B45 | 32 MPa RC Beam (37.5 cm x 25 cm) | Beam | 32MPa | Concrete Rectangular | 250 | 375 | 937.5 | 4537.5 | 0.43 | 1040.71 | G300E | 1275037.5 | 10 | G300E | 1645251.31 | 12.91
1772 | Story38 | B46 | 32 MPa RC Beam (37.5 cm x 25 cm) | Beam | 32MPa | Concrete Rectangular | 250 | 375 | 937.5 | 4537.5 | 0.43 | 1040.71 | G300E | 1567382.14 | 12.3 | G300E | 319046.61 | 2.5
1773 | Story38 | B47 | 32 MPa RC Beam (37.5 cm x 25 cm) | Beam | 32MPa | Concrete Rectangular | 250 | 375 | 937.5 | 4537.5 | 0.43 | 1040.71 | G300E | 1567382.14 | 12.3 | G300E | 319046.61 | 2.5
1774 | Story38 | B48 | 32 MPa RC Beam (37.5 cm x 25 cm) | Beam | 32MPa | Concrete Rectangular | 250 | 375 | 937.5 | 4537.5 | 0.43 | 1040.71 | G300E | 1811758.93 | 14.22 | G300E | 1787049.81 | 14.02
1775 | Story38 | B49 | 32 MPa RC Beam (37.5 cm x 25 cm) | Beam | 32MPa | Concrete Rectangular | 250 | 375 | 937.5 | 4537.5 | 0.43 | 1040.71 | G300E | 1840928.57 | 14.44 | G300E | 1286384.49 | 10.09
1776 | Story38 | B5 | 32 MPa RC Beam (37.5 cm x 25 cm) | Beam | 32MPa | Concrete Rectangular | 250 | 375 | 937.5 | 4537.5 | 0.43 | 1040.71 | G300E | 2211058.93 | 17.35 | G300E | 1250934.87 | 9.82
1777 | Story38 | B50 | 32 MPa RC Beam (37.5 cm x 25 cm) | Beam | 32MPa | Concrete Rectangular | 250 | 375 | 937.5 | 4537.5 | 0.43 | 1040.71 | G300E | 1240033.93 | 9.73 | G300E | 2218272.74 | 17.41
1778 | Story38 | B51 | 32 MPa RC Beam (37.5 cm x 25 cm) | Beam | 32MPa | Concrete Rectangular | 250 | 375 | 937.5 | 4537.5 | 0.43 | 1040.71 | G300E | 1840928.57 | 14.44 | G300E | 1286384.49 | 10.09
1779 | Story38 | B52 | 32 MPa RC Beam (37.5 cm x 25 cm) | Beam | 32MPa | Concrete Rectangular | 250 | 375 | 937.5 | 4537.5 | 0.43 | 1040.71 | G300E | 1811758.93 | 14.22 | G300E | 1787049.81 | 14.02
1780 | Story38 | B53 | 32 MPa RC Beam (37.5 cm x 25 cm) | Beam | 32MPa | Concrete Rectangular | 250 | 375 | 937.5 | 4537.5 | 0.43 | 1040.71 | G300E | 1567706.25 | 12.3 | G300E | 319046.61 | 2.5
1781 | Story38 | B54 | 32 MPa RC Beam (37.5 cm x 25 cm) | Beam | 32MPa | Concrete Rectangular | 250 | 375 | 937.5 | 4537.5 | 0.43 | 1040.71 | G300E | 1567706.25 | 12.3 | G300E | 319046.61 | 2.5
1782 | Story38 | B55 | 32 MPa RC Beam (37.5 cm x 25 cm) | Beam | 32MPa | Concrete Rectangular | 250 | 375 | 937.5 | 4537.5 | 0.43 | 1040.71 | G300E | 1275037.5 | 10 | G300E | 1645251.31 | 12.91
1783 | Story38 | B56 | 32 MPa RC Beam (37.5 cm x 25 cm) | Beam | 32MPa | Concrete Rectangular | 250 | 375 | 937.5 | 4537.5 | 0.43 | 1040.71 | G300E | 1275037.5 | 10 | G300E | 1645251.31 | 12.91
1784 | Story38 | B57 | 32 MPa RC Beam (37.5 cm x 25 cm) | Beam | 32MPa | Concrete Rectangular | 250 | 375 | 937.5 | 4537.5 | 0.43 | 1040.71 | G300E | 1256239.29 | 9.86 | G300E | 1645251.31 | 12.91
1785 | Story38 | B58 | 32 MPa RC Beam (37.5 cm x 25 cm) | Beam | 32MPa | Concrete Rectangular | 250 | 375 | 937.5 | 4537.5 | 0.43 | 1040.71 | G300E | 1398198.21 | 10.97 | G300E | 1931762.03 | 15.16
1786 | Story38 | B59 | 32 MPa RC Beam (37.5 cm x 25 cm) | Beam | 32MPa | Concrete Rectangular | 250 | 375 | 937.5 | 4537.5 | 0.43 | 1040.71 | G300E | 1256239.29 | 9.86 | G300E | 1645251.31 | 12.91
1787 | Story38 | B6 | 32 MPa RC Beam (37.5 cm x 25 cm) | Beam | 32MPa | Concrete Rectangular | 250 | 375 | 937.5 | 4537.5 | 0.43 | 1040.71 | G300E | 1397550 | 10.97 | G300E | 1931762.03 | 15.16
1788 | Story38 | B60 | 32 MPa RC Beam (37.5 cm x 25 cm) | Beam | 32MPa | Concrete Rectangular | 250 | 375 | 937.5 | 4537.5 | 0.43 | 1040.71 | G300E | 1275037.5 | 10 | G300E | 1645251.31 | 12.91
1789 | Story38 | B7 | 32 MPa RC Beam (37.5 cm x 25 cm) | Beam | 32MPa | Concrete Rectangular | 250 | 375 | 937.5 | 4537.5 | 0.43 | 1040.71 | G300E | 1840280.36 | 14.44 | G300E | 1286384.49 | 10.09
1790 | Story38 | B8 | 32 MPa RC Beam (37.5 cm x 25 cm) | Beam | 32MPa | Concrete Rectangular | 250 | 375 | 937.5 | 4537.5 | 0.43 | 1040.71 | G300E | 1256239.29 | 9.86 | G300E | 1645251.31 | 12.91
1791 | Story38 | B9 | 32 MPa RC Beam (37.5 cm x 25 cm) | Beam | 32MPa | Concrete Rectangular | 250 | 375 | 937.5 | 4537.5 | 0.43 | 1040.71 | G300E | 1567382.14 | 12.3 | G300E | 319046.61 | 2.5
1792 | Story39 | B1 | 32 MPa RC Beam (40 cm x 25 cm) | Beam | 32MPa | Concrete Rectangular | 250 | 400 | 1000 | 4550 | 0.46 | 1113.15 | G300E | 1291550 | 10.13 | G300E | 1735502.6 | 13.62
1793 | Story39 | B10 | 32 MPa RC Beam (40 cm x 25 cm) | Beam | 32MPa | Concrete Rectangular | 250 | 400 | 1000 | 4550 | 0.46 | 1113.15 | G300E | 1289275 | 10.12 | G300E | 1735502.6 | 13.62
1794 | Story39 | B11 | 32 MPa RC Beam (40 cm x 25 cm) | Beam | 32MPa | Concrete Rectangular | 250 | 400 | 1000 | 4550 | 0.46 | 1113.15 | G300E | 1289275 | 10.12 | G300E | 1735502.6 | 13.62
1795 | Story39 | B12 | 32 MPa RC Beam (40 cm x 25 cm) | Beam | 32MPa | Concrete Rectangular | 250 | 400 | 1000 | 4550 | 0.46 | 1113.15 | G300E | 1373125 | 10.77 | G300E | 1735502.6 | 13.62
1796 | Story39 | B13 | 32 MPa RC Beam (40 cm x 25 cm) | Beam | 32MPa | Concrete Rectangular | 250 | 400 | 1000 | 4550 | 0.46 | 1113.15 | G300E | 1610375 | 12.64 | G300E | 379171 | 2.98
1797 | Story39 | B14 | 32 MPa RC Beam (40 cm x 25 cm) | Beam | 32MPa | Concrete Rectangular | 250 | 400 | 1000 | 4550 | 0.46 | 1113.15 | G300E | 1948050 | 15.29 | G300E | 2490371 | 19.54
1798 | Story39 | B15 | 32 MPa RC Beam (40 cm x 25 cm) | Beam | 32MPa | Concrete Rectangular | 250 | 400 | 1000 | 4550 | 0.46 | 1113.15 | G300E | 1949350 | 15.3 | G300E | 2490371 | 19.54
1799 | Story39 | B16 | 32 MPa RC Beam (40 cm x 25 cm) | Beam | 32MPa | Concrete Rectangular | 250 | 400 | 1000 | 4800 | 0.48 | 1174.31 | G300E | 4988160 | 39.14 | G300E | 2099238.4 | 16.47
1800 | Story39 | B17 | 32 MPa RC Beam (40 cm x 25 cm) | Beam | 32MPa | Concrete Rectangular | 250 | 400 | 1000 | 4550 | 0.46 | 1113.15 | G300E | 1433250 | 11.25 | G300E | 2338702.6 | 18.35
1801 | Story39 | B18 | 32 MPa RC Beam (40 cm x 25 cm) | Beam | 32MPa | Concrete Rectangular | 250 | 400 | 1000 | 4800 | 0.48 | 1174.31 | G300E | 5014720 | 39.35 | G300E | 2113864.96 | 16.59
1802 | Story39 | B19 | 32 MPa RC Beam (40 cm x 25 cm) | Beam | 32MPa | Concrete Rectangular | 250 | 400 | 1000 | 4550 | 0.46 | 1113.15 | G300E | 1945125 | 15.26 | G300E | 2490371 | 19.54
1803 | Story39 | B2 | 32 MPa RC Beam (40 cm x 25 cm) | Beam | 32MPa | Concrete Rectangular | 250 | 400 | 1000 | 4550 | 0.46 | 1113.15 | G300E | 1288625 | 10.11 | G300E | 1735502.6 | 13.62
1804 | Story39 | B20 | 32 MPa RC Beam (40 cm x 25 cm) | Beam | 32MPa | Concrete Rectangular | 250 | 400 | 1000 | 4550 | 0.46 | 1113.15 | G300E | 1944475 | 15.26 | G300E | 2490371 | 19.54
1805 | Story39 | B21 | 32 MPa RC Beam (40 cm x 25 cm) | Beam | 32MPa | Concrete Rectangular | 250 | 400 | 1000 | 4550 | 0.46 | 1113.15 | G300E | 1603875 | 12.58 | G300E | 379171 | 2.98
1806 | Story39 | B22 | 32 MPa RC Beam (40 cm x 25 cm) | Beam | 32MPa | Concrete Rectangular | 250 | 400 | 1000 | 4550 | 0.46 | 1113.15 | G300E | 1373775 | 10.78 | G300E | 1735502.6 | 13.62
1807 | Story39 | B23 | 32 MPa RC Beam (40 cm x 25 cm) | Beam | 32MPa | Concrete Rectangular | 250 | 400 | 1000 | 4550 | 0.46 | 1113.15 | G300E | 1275300 | 10.01 | G300E | 2037102.6 | 15.98
1808 | Story39 | B24 | 32 MPa RC Beam (40 cm x 25 cm) | Beam | 32MPa | Concrete Rectangular | 250 | 400 | 1000 | 4550 | 0.46 | 1113.15 | G300E | 1890200 | 14.83 | G300E | 341253.9 | 2.68
1809 | Story39 | B25 | 32 MPa RC Beam (40 cm x 25 cm) | Beam | 32MPa | Concrete Rectangular | 250 | 400 | 1000 | 4550 | 0.46 | 1113.15 | G300E | 1433250 | 11.25 | G300E | 2338702.6 | 18.35
1810 | Story39 | B26 | 32 MPa RC Beam (40 cm x 25 cm) | Beam | 32MPa | Concrete Rectangular | 250 | 400 | 1000 | 4800 | 0.48 | 1174.31 | G300E | 4988160 | 39.14 | G300E | 2100206.08 | 16.48
1811 | Story39 | B3 | 32 MPa RC Beam (40 cm x 25 cm) | Beam | 32MPa | Concrete Rectangular | 250 | 400 | 1000 | 4550 | 0.46 | 1113.15 | G300E | 1609725 | 12.63 | G300E | 379171 | 2.98
1812 | Story39 | B30 | 32 MPa RC Beam (40 cm x 25 cm) | Beam | 32MPa | Concrete Rectangular | 250 | 400 | 1000 | 4550 | 0.46 | 1113.15 | G300E | 4755660 | 37.31 | G300E | 2003810.29 | 15.72
1813 | Story39 | B31 | 32 MPa RC Beam (40 cm x 25 cm) | Beam | 32MPa | Concrete Rectangular | 250 | 400 | 1000 | 4550 | 0.46 | 1113.15 | G300E | 1432925 | 11.24 | G300E | 2338702.6 | 18.35
1814 | Story39 | B32 | 32 MPa RC Beam (40 cm x 25 cm) | Beam | 32MPa | Concrete Rectangular | 250 | 400 | 1000 | 4550 | 0.46 | 1113.15 | G300E | 1891500 | 14.84 | G300E | 341253.9 | 2.68
1815 | Story39 | B33 | 32 MPa RC Beam (40 cm x 25 cm) | Beam | 32MPa | Concrete Rectangular | 250 | 400 | 1000 | 4550 | 0.46 | 1113.15 | G300E | 1275625 | 10.01 | G300E | 2037102.6 | 15.98
1816 | Story39 | B34 | 32 MPa RC Beam (40 cm x 25 cm) | Beam | 32MPa | Concrete Rectangular | 250 | 400 | 1000 | 4550 | 0.46 | 1113.15 | G300E | 1373775 | 10.78 | G300E | 1735502.6 | 13.62
1817 | Story39 | B35 | 32 MPa RC Beam (40 cm x 25 cm) | Beam | 32MPa | Concrete Rectangular | 250 | 400 | 1000 | 4550 | 0.46 | 1113.15 | G300E | 1890850 | 14.84 | G300E | 341253.9 | 2.68
1818 | Story39 | B36 | 32 MPa RC Beam (40 cm x 25 cm) | Beam | 32MPa | Concrete Rectangular | 250 | 400 | 1000 | 4550 | 0.46 | 1113.15 | G300E | 1945125 | 15.26 | G300E | 2490371 | 19.54
1819 | Story39 | B37 | 32 MPa RC Beam (40 cm x 25 cm) | Beam | 32MPa | Concrete Rectangular | 250 | 400 | 1000 | 4800 | 0.48 | 1174.31 | G300E | 5012800 | 39.33 | G300E | 2113818.88 | 16.59
1820 | Story39 | B38 | 32 MPa RC Beam (40 cm x 25 cm) | Beam | 32MPa | Concrete Rectangular | 250 | 400 | 1000 | 4550 | 0.46 | 1113.15 | G300E | 4755660 | 37.31 | G300E | 2003798.16 | 15.72
1821 | Story39 | B4 | 32 MPa RC Beam (40 cm x 25 cm) | Beam | 32MPa | Concrete Rectangular | 250 | 400 | 1000 | 4550 | 0.46 | 1113.15 | G300E | 1373125 | 10.77 | G300E | 1735502.6 | 13.62
1822 | Story39 | B40 | 32 MPa RC Beam (40 cm x 25 cm) | Beam | 32MPa | Concrete Rectangular | 250 | 400 | 1000 | 4550 | 0.46 | 1113.15 | G300E | 4756570 | 37.32 | G300E | 2003840.63 | 15.72
1823 | Story39 | B41 | 32 MPa RC Beam (40 cm x 25 cm) | Beam | 32MPa | Concrete Rectangular | 250 | 400 | 1000 | 4550 | 0.46 | 1113.15 | G300E | 4755963.33 | 37.32 | G300E | 2003820 | 15.72
1824 | Story39 | B42 | 32 MPa RC Beam (40 cm x 25 cm) | Beam | 32MPa | Concrete Rectangular | 250 | 400 | 1000 | 4550 | 0.46 | 1113.15 | G300E | 1944475 | 15.26 | G300E | 2490371 | 19.54
1825 | Story39 | B43 | 32 MPa RC Beam (40 cm x 25 cm) | Beam | 32MPa | Concrete Rectangular | 250 | 400 | 1000 | 4550 | 0.46 | 1113.15 | G300E | 1891500 | 14.84 | G300E | 341253.9 | 2.68
1826 | Story39 | B44 | 32 MPa RC Beam (40 cm x 25 cm) | Beam | 32MPa | Concrete Rectangular | 250 | 400 | 1000 | 4550 | 0.46 | 1113.15 | G300E | 1373775 | 10.78 | G300E | 1735502.6 | 13.62
1827 | Story39 | B45 | 32 MPa RC Beam (40 cm x 25 cm) | Beam | 32MPa | Concrete Rectangular | 250 | 400 | 1000 | 4550 | 0.46 | 1113.15 | G300E | 1289275 | 10.12 | G300E | 1735502.6 | 13.62
1828 | Story39 | B46 | 32 MPa RC Beam (40 cm x 25 cm) | Beam | 32MPa | Concrete Rectangular | 250 | 400 | 1000 | 4550 | 0.46 | 1113.15 | G300E | 1603875 | 12.58 | G300E | 379171 | 2.98
1829 | Story39 | B47 | 32 MPa RC Beam (40 cm x 25 cm) | Beam | 32MPa | Concrete Rectangular | 250 | 400 | 1000 | 4550 | 0.46 | 1113.15 | G300E | 1603875 | 12.58 | G300E | 379171 | 2.98
1830 | Story39 | B48 | 32 MPa RC Beam (40 cm x 25 cm) | Beam | 32MPa | Concrete Rectangular | 250 | 400 | 1000 | 4550 | 0.46 | 1113.15 | G300E | 1944475 | 15.26 | G300E | 2490371 | 19.54
1831 | Story39 | B49 | 32 MPa RC Beam (40 cm x 25 cm) | Beam | 32MPa | Concrete Rectangular | 250 | 400 | 1000 | 4550 | 0.46 | 1113.15 | G300E | 1891500 | 14.84 | G300E | 341253.9 | 2.68
1832 | Story39 | B5 | 32 MPa RC Beam (40 cm x 25 cm) | Beam | 32MPa | Concrete Rectangular | 250 | 400 | 1000 | 4550 | 0.46 | 1113.15 | G300E | 1889875 | 14.83 | G300E | 341253.9 | 2.68
1833 | Story39 | B50 | 32 MPa RC Beam (40 cm x 25 cm) | Beam | 32MPa | Concrete Rectangular | 250 | 400 | 1000 | 4550 | 0.46 | 1113.15 | G300E | 1432600 | 11.24 | G300E | 2338702.6 | 18.35
1834 | Story39 | B51 | 32 MPa RC Beam (40 cm x 25 cm) | Beam | 32MPa | Concrete Rectangular | 250 | 400 | 1000 | 4550 | 0.46 | 1113.15 | G300E | 1891500 | 14.84 | G300E | 341253.9 | 2.68
1835 | Story39 | B52 | 32 MPa RC Beam (40 cm x 25 cm) | Beam | 32MPa | Concrete Rectangular | 250 | 400 | 1000 | 4550 | 0.46 | 1113.15 | G300E | 1944475 | 15.26 | G300E | 2490371 | 19.54
1836 | Story39 | B53 | 32 MPa RC Beam (40 cm x 25 cm) | Beam | 32MPa | Concrete Rectangular | 250 | 400 | 1000 | 4550 | 0.46 | 1113.15 | G300E | 1603875 | 12.58 | G300E | 379171 | 2.98
1837 | Story39 | B54 | 32 MPa RC Beam (40 cm x 25 cm) | Beam | 32MPa | Concrete Rectangular | 250 | 400 | 1000 | 4550 | 0.46 | 1113.15 | G300E | 1603875 | 12.58 | G300E | 379171 | 2.98
1838 | Story39 | B55 | 32 MPa RC Beam (40 cm x 25 cm) | Beam | 32MPa | Concrete Rectangular | 250 | 400 | 1000 | 4550 | 0.46 | 1113.15 | G300E | 1289275 | 10.12 | G300E | 1735502.6 | 13.62
1839 | Story39 | B56 | 32 MPa RC Beam (40 cm x 25 cm) | Beam | 32MPa | Concrete Rectangular | 250 | 400 | 1000 | 4550 | 0.46 | 1113.15 | G300E | 1289275 | 10.12 | G300E | 1735502.6 | 13.62
1840 | Story39 | B57 | 32 MPa RC Beam (40 cm x 25 cm) | Beam | 32MPa | Concrete Rectangular | 250 | 400 | 1000 | 4550 | 0.46 | 1113.15 | G300E | 1373775 | 10.78 | G300E | 1735502.6 | 13.62
1841 | Story39 | B58 | 32 MPa RC Beam (40 cm x 25 cm) | Beam | 32MPa | Concrete Rectangular | 250 | 400 | 1000 | 4550 | 0.46 | 1113.15 | G300E | 1275625 | 10.01 | G300E | 2037102.6 | 15.98
1842 | Story39 | B59 | 32 MPa RC Beam (40 cm x 25 cm) | Beam | 32MPa | Concrete Rectangular | 250 | 400 | 1000 | 4550 | 0.46 | 1113.15 | G300E | 1373775 | 10.78 | G300E | 1735502.6 | 13.62
1843 | Story39 | B6 | 32 MPa RC Beam (40 cm x 25 cm) | Beam | 32MPa | Concrete Rectangular | 250 | 400 | 1000 | 4550 | 0.46 | 1113.15 | G300E | 1275300 | 10.01 | G300E | 2037102.6 | 15.98
1844 | Story39 | B60 | 32 MPa RC Beam (40 cm x 25 cm) | Beam | 32MPa | Concrete Rectangular | 250 | 400 | 1000 | 4550 | 0.46 | 1113.15 | G300E | 1289275 | 10.12 | G300E | 1735502.6 | 13.62
1845 | Story39 | B7 | 32 MPa RC Beam (40 cm x 25 cm) | Beam | 32MPa | Concrete Rectangular | 250 | 400 | 1000 | 4550 | 0.46 | 1113.15 | G300E | 1891175 | 14.84 | G300E | 341253.9 | 2.68
1846 | Story39 | B8 | 32 MPa RC Beam (40 cm x 25 cm) | Beam | 32MPa | Concrete Rectangular | 250 | 400 | 1000 | 4550 | 0.46 | 1113.15 | G300E | 1373775 | 10.78 | G300E | 1735502.6 | 13.62
1847 | Story39 | B9 | 32 MPa RC Beam (40 cm x 25 cm) | Beam | 32MPa | Concrete Rectangular | 250 | 400 | 1000 | 4550 | 0.46 | 1113.15 | G300E | 1603875 | 12.58 | G300E | 379171 | 2.98
1848 | Story4 | B1 | 32 MPa RC Beam (25 cm x 25 cm) | Beam | 32MPa | Concrete Rectangular | 250 | 250 | 625 | 4425 | 0.28 | 676.61 | G300E | 1195066.07 | 9.38 | G300E | 631510.71 | 4.96
1849 | Story4 | B10 | 32 MPa RC Beam (25 cm x 25 cm) | Beam | 32MPa | Concrete Rectangular | 250 | 250 | 625 | 4425 | 0.28 | 676.61 | G300E | 1216242.86 | 9.54 | G300E | 631510.71 | 4.96
1850 | Story4 | B11 | 32 MPa RC Beam (25 cm x 25 cm) | Beam | 32MPa | Concrete Rectangular | 250 | 250 | 625 | 4425 | 0.28 | 676.61 | G300E | 1216242.86 | 9.54 | G300E | 631510.71 | 4.96
1851 | Story4 | B12 | 32 MPa RC Beam (25 cm x 25 cm) | Beam | 32MPa | Concrete Rectangular | 250 | 250 | 625 | 4425 | 0.28 | 676.61 | G300E | 1361425 | 10.68 | G300E | 780570 | 6.12
1852 | Story4 | B13 | 32 MPa RC Beam (25 cm x 25 cm) | Beam | 32MPa | Concrete Rectangular | 250 | 250 | 625 | 4425 | 0.28 | 676.61 | G300E | 1650208.93 | 12.95 | G300E | 384896.77 | 3.02
1853 | Story4 | B14 | 32 MPa RC Beam (25 cm x 25 cm) | Beam | 32MPa | Concrete Rectangular | 250 | 250 | 625 | 4425 | 0.28 | 676.61 | G300E | 1569926.79 | 12.32 | G300E | 46094.28 | 0.36
1854 | Story4 | B15 | 32 MPa RC Beam (25 cm x 25 cm) | Beam | 32MPa | Concrete Rectangular | 250 | 250 | 625 | 4425 | 0.28 | 676.61 | G300E | 1577512.5 | 12.38 | G300E | 46094.28 | 0.36
1855 | Story4 | B16 | 32 MPa RC Beam (25 cm x 25 cm) | Beam | 32MPa | Concrete Rectangular | 250 | 250 | 625 | 4800 | 0.3 | 733.94 | G300E | 1920640 | 15.07 | G300E | 769253.6 | 6.04
1856 | Story4 | B17 | 32 MPa RC Beam (25 cm x 25 cm) | Beam | 32MPa | Concrete Rectangular | 250 | 250 | 625 | 4425 | 0.28 | 676.61 | G300E | 1577512.5 | 12.38 | G300E | 677604.99 | 5.32
1857 | Story4 | B18 | 32 MPa RC Beam (25 cm x 25 cm) | Beam | 32MPa | Concrete Rectangular | 250 | 250 | 625 | 4800 | 0.3 | 733.94 | G300E | 1912640 | 15.01 | G300E | 792587.2 | 6.22
1858 | Story4 | B19 | 32 MPa RC Beam (25 cm x 25 cm) | Beam | 32MPa | Concrete Rectangular | 250 | 250 | 625 | 4425 | 0.28 | 676.61 | G300E | 1597741.07 | 12.54 | G300E | 46094.28 | 0.36
1859 | Story4 | B2 | 32 MPa RC Beam (25 cm x 25 cm) | Beam | 32MPa | Concrete Rectangular | 250 | 250 | 625 | 4425 | 0.28 | 676.61 | G300E | 1200755.36 | 9.42 | G300E | 631510.71 | 4.96
1860 | Story4 | B20 | 32 MPa RC Beam (25 cm x 25 cm) | Beam | 32MPa | Concrete Rectangular | 250 | 250 | 625 | 4425 | 0.28 | 676.61 | G300E | 1597741.07 | 12.54 | G300E | 46094.28 | 0.36
1861 | Story4 | B21 | 32 MPa RC Beam (25 cm x 25 cm) | Beam | 32MPa | Concrete Rectangular | 250 | 250 | 625 | 4425 | 0.28 | 676.61 | G300E | 1668541.07 | 13.09 | G300E | 384896.77 | 3.02
1862 | Story4 | B22 | 32 MPa RC Beam (25 cm x 25 cm) | Beam | 32MPa | Concrete Rectangular | 250 | 250 | 625 | 4425 | 0.28 | 676.61 | G300E | 1362015 | 10.69 | G300E | 780570 | 6.12
1863 | Story4 | B23 | 32 MPa RC Beam (25 cm x 25 cm) | Beam | 32MPa | Concrete Rectangular | 250 | 250 | 625 | 4425 | 0.28 | 676.61 | G300E | 1287675 | 10.1 | G300E | 631510.71 | 4.96
1864 | Story4 | B24 | 32 MPa RC Beam (25 cm x 25 cm) | Beam | 32MPa | Concrete Rectangular | 250 | 250 | 625 | 4425 | 0.28 | 676.61 | G300E | 1585414.29 | 12.44 | G300E | 361849.63 | 2.84
1865 | Story4 | B25 | 32 MPa RC Beam (25 cm x 25 cm) | Beam | 32MPa | Concrete Rectangular | 250 | 250 | 625 | 4425 | 0.28 | 676.61 | G300E | 1576880.36 | 12.37 | G300E | 677604.99 | 5.32
1866 | Story4 | B26 | 32 MPa RC Beam (25 cm x 25 cm) | Beam | 32MPa | Concrete Rectangular | 250 | 250 | 625 | 4800 | 0.3 | 733.94 | G300E | 1929920 | 15.14 | G300E | 769253.6 | 6.04
1867 | Story4 | B3 | 32 MPa RC Beam (25 cm x 25 cm) | Beam | 32MPa | Concrete Rectangular | 250 | 250 | 625 | 4425 | 0.28 | 676.61 | G300E | 1641358.93 | 12.88 | G300E | 384896.77 | 3.02
1868 | Story4 | B30 | 32 MPa RC Beam (25 cm x 25 cm) | Beam | 32MPa | Concrete Rectangular | 250 | 250 | 625 | 4425 | 0.28 | 676.61 | G300E | 1763510 | 13.84 | G300E | 730666.32 | 5.73
1869 | Story4 | B31 | 32 MPa RC Beam (25 cm x 25 cm) | Beam | 32MPa | Concrete Rectangular | 250 | 250 | 625 | 4425 | 0.28 | 676.61 | G300E | 1577196.43 | 12.38 | G300E | 677604.99 | 5.32
1870 | Story4 | B32 | 32 MPa RC Beam (25 cm x 25 cm) | Beam | 32MPa | Concrete Rectangular | 250 | 250 | 625 | 4425 | 0.28 | 676.61 | G300E | 1586046.43 | 12.44 | G300E | 361849.63 | 2.84
1871 | Story4 | B33 | 32 MPa RC Beam (25 cm x 25 cm) | Beam | 32MPa | Concrete Rectangular | 250 | 250 | 625 | 4425 | 0.28 | 676.61 | G300E | 1287675 | 10.1 | G300E | 631510.71 | 4.96
1872 | Story4 | B34 | 32 MPa RC Beam (25 cm x 25 cm) | Beam | 32MPa | Concrete Rectangular | 250 | 250 | 625 | 4425 | 0.28 | 676.61 | G300E | 1308325 | 10.27 | G300E | 780570 | 6.12
1873 | Story4 | B35 | 32 MPa RC Beam (25 cm x 25 cm) | Beam | 32MPa | Concrete Rectangular | 250 | 250 | 625 | 4425 | 0.28 | 676.61 | G300E | 1586046.43 | 12.44 | G300E | 361849.63 | 2.84
1874 | Story4 | B36 | 32 MPa RC Beam (25 cm x 25 cm) | Beam | 32MPa | Concrete Rectangular | 250 | 250 | 625 | 4425 | 0.28 | 676.61 | G300E | 1597741.07 | 12.54 | G300E | 46094.28 | 0.36
1875 | Story4 | B37 | 32 MPa RC Beam (25 cm x 25 cm) | Beam | 32MPa | Concrete Rectangular | 250 | 250 | 625 | 4800 | 0.3 | 733.94 | G300E | 1912640 | 15.01 | G300E | 792587.2 | 6.22
1876 | Story4 | B38 | 32 MPa RC Beam (25 cm x 25 cm) | Beam | 32MPa | Concrete Rectangular | 250 | 250 | 625 | 4425 | 0.28 | 676.61 | G300E | 1763510 | 13.84 | G300E | 730666.32 | 5.73
1877 | Story4 | B4 | 32 MPa RC Beam (25 cm x 25 cm) | Beam | 32MPa | Concrete Rectangular | 250 | 250 | 625 | 4425 | 0.28 | 676.61 | G300E | 1367030 | 10.73 | G300E | 780570 | 6.12
1878 | Story4 | B40 | 32 MPa RC Beam (25 cm x 25 cm) | Beam | 32MPa | Concrete Rectangular | 250 | 250 | 625 | 4425 | 0.28 | 676.61 | G300E | 1763510 | 13.84 | G300E | 730666.32 | 5.73
1879 | Story4 | B41 | 32 MPa RC Beam (25 cm x 25 cm) | Beam | 32MPa | Concrete Rectangular | 250 | 250 | 625 | 4425 | 0.28 | 676.61 | G300E | 1763510 | 13.84 | G300E | 730666.32 | 5.73
1880 | Story4 | B42 | 32 MPa RC Beam (25 cm x 25 cm) | Beam | 32MPa | Concrete Rectangular | 250 | 250 | 625 | 4425 | 0.28 | 676.61 | G300E | 1597741.07 | 12.54 | G300E | 46094.28 | 0.36
1881 | Story4 | B43 | 32 MPa RC Beam (25 cm x 25 cm) | Beam | 32MPa | Concrete Rectangular | 250 | 250 | 625 | 4425 | 0.28 | 676.61 | G300E | 1586046.43 | 12.44 | G300E | 361849.63 | 2.84
1882 | Story4 | B44 | 32 MPa RC Beam (25 cm x 25 cm) | Beam | 32MPa | Concrete Rectangular | 250 | 250 | 625 | 4425 | 0.28 | 676.61 | G300E | 1308325 | 10.27 | G300E | 780570 | 6.12
1883 | Story4 | B45 | 32 MPa RC Beam (25 cm x 25 cm) | Beam | 32MPa | Concrete Rectangular | 250 | 250 | 625 | 4425 | 0.28 | 676.61 | G300E | 1216242.86 | 9.54 | G300E | 631510.71 | 4.96
1884 | Story4 | B46 | 32 MPa RC Beam (25 cm x 25 cm) | Beam | 32MPa | Concrete Rectangular | 250 | 250 | 625 | 4425 | 0.28 | 676.61 | G300E | 1668541.07 | 13.09 | G300E | 384896.77 | 3.02
1885 | Story4 | B47 | 32 MPa RC Beam (25 cm x 25 cm) | Beam | 32MPa | Concrete Rectangular | 250 | 250 | 625 | 4425 | 0.28 | 676.61 | G300E | 1668541.07 | 13.09 | G300E | 384896.77 | 3.02
1886 | Story4 | B48 | 32 MPa RC Beam (25 cm x 25 cm) | Beam | 32MPa | Concrete Rectangular | 250 | 250 | 625 | 4425 | 0.28 | 676.61 | G300E | 1597741.07 | 12.54 | G300E | 46094.28 | 0.36
1887 | Story4 | B49 | 32 MPa RC Beam (25 cm x 25 cm) | Beam | 32MPa | Concrete Rectangular | 250 | 250 | 625 | 4425 | 0.28 | 676.61 | G300E | 1586046.43 | 12.44 | G300E | 361849.63 | 2.84
1888 | Story4 | B5 | 32 MPa RC Beam (25 cm x 25 cm) | Beam | 32MPa | Concrete Rectangular | 250 | 250 | 625 | 4425 | 0.28 | 676.61 | G300E | 1585098.21 | 12.44 | G300E | 361849.63 | 2.84
1889 | Story4 | B50 | 32 MPa RC Beam (25 cm x 25 cm) | Beam | 32MPa | Concrete Rectangular | 250 | 250 | 625 | 4425 | 0.28 | 676.61 | G300E | 1577196.43 | 12.38 | G300E | 677604.99 | 5.32
1890 | Story4 | B51 | 32 MPa RC Beam (25 cm x 25 cm) | Beam | 32MPa | Concrete Rectangular | 250 | 250 | 625 | 4425 | 0.28 | 676.61 | G300E | 1586046.43 | 12.44 | G300E | 361849.63 | 2.84
1891 | Story4 | B52 | 32 MPa RC Beam (25 cm x 25 cm) | Beam | 32MPa | Concrete Rectangular | 250 | 250 | 625 | 4425 | 0.28 | 676.61 | G300E | 1597741.07 | 12.54 | G300E | 46094.28 | 0.36
1892 | Story4 | B53 | 32 MPa RC Beam (25 cm x 25 cm) | Beam | 32MPa | Concrete Rectangular | 250 | 250 | 625 | 4425 | 0.28 | 676.61 | G300E | 1668541.07 | 13.09 | G300E | 384896.77 | 3.02
1893 | Story4 | B54 | 32 MPa RC Beam (25 cm x 25 cm) | Beam | 32MPa | Concrete Rectangular | 250 | 250 | 625 | 4425 | 0.28 | 676.61 | G300E | 1668541.07 | 13.09 | G300E | 384896.77 | 3.02
1894 | Story4 | B55 | 32 MPa RC Beam (25 cm x 25 cm) | Beam | 32MPa | Concrete Rectangular | 250 | 250 | 625 | 4425 | 0.28 | 676.61 | G300E | 1216242.86 | 9.54 | G300E | 631510.71 | 4.96
1895 | Story4 | B56 | 32 MPa RC Beam (25 cm x 25 cm) | Beam | 32MPa | Concrete Rectangular | 250 | 250 | 625 | 4425 | 0.28 | 676.61 | G300E | 1216242.86 | 9.54 | G300E | 631510.71 | 4.96
1896 | Story4 | B57 | 32 MPa RC Beam (25 cm x 25 cm) | Beam | 32MPa | Concrete Rectangular | 250 | 250 | 625 | 4425 | 0.28 | 676.61 | G300E | 1367620 | 10.73 | G300E | 780570 | 6.12
1897 | Story4 | B58 | 32 MPa RC Beam (25 cm x 25 cm) | Beam | 32MPa | Concrete Rectangular | 250 | 250 | 625 | 4425 | 0.28 | 676.61 | G300E | 1287675 | 10.1 | G300E | 631510.71 | 4.96
1898 | Story4 | B59 | 32 MPa RC Beam (25 cm x 25 cm) | Beam | 32MPa | Concrete Rectangular | 250 | 250 | 625 | 4425 | 0.28 | 676.61 | G300E | 1302720 | 10.22 | G300E | 780570 | 6.12
1899 | Story4 | B6 | 32 MPa RC Beam (25 cm x 25 cm) | Beam | 32MPa | Concrete Rectangular | 250 | 250 | 625 | 4425 | 0.28 | 676.61 | G300E | 1287675 | 10.1 | G300E | 631510.71 | 4.96
1900 | Story4 | B60 | 32 MPa RC Beam (25 cm x 25 cm) | Beam | 32MPa | Concrete Rectangular | 250 | 250 | 625 | 4425 | 0.28 | 676.61 | G300E | 1216242.86 | 9.54 | G300E | 631510.71 | 4.96
1901 | Story4 | B7 | 32 MPa RC Beam (25 cm x 25 cm) | Beam | 32MPa | Concrete Rectangular | 250 | 250 | 625 | 4425 | 0.28 | 676.61 | G300E | 1586046.43 | 12.44 | G300E | 361849.63 | 2.84
1902 | Story4 | B8 | 32 MPa RC Beam (25 cm x 25 cm) | Beam | 32MPa | Concrete Rectangular | 250 | 250 | 625 | 4425 | 0.28 | 676.61 | G300E | 1302720 | 10.22 | G300E | 780570 | 6.12
1903 | Story4 | B9 | 32 MPa RC Beam (25 cm x 25 cm) | Beam | 32MPa | Concrete Rectangular | 250 | 250 | 625 | 4425 | 0.28 | 676.61 | G300E | 1668541.07 | 13.09 | G300E | 384896.77 | 3.02
1904 | Story40 | B1 | 32 MPa RC Beam (40 cm x 25 cm) | Beam | 32MPa | Concrete Rectangular | 250 | 400 | 1000 | 4550 | 0.46 | 1113.15 | G300E | 1379300 | 10.82 | G300E | 2338702.6 | 18.35
1905 | Story40 | B10 | 32 MPa RC Beam (40 cm x 25 cm) | Beam | 32MPa | Concrete Rectangular | 250 | 400 | 1000 | 4550 | 0.46 | 1113.15 | G300E | 1377350 | 10.81 | G300E | 2338702.6 | 18.35
1906 | Story40 | B11 | 32 MPa RC Beam (40 cm x 25 cm) | Beam | 32MPa | Concrete Rectangular | 250 | 400 | 1000 | 4550 | 0.46 | 1113.15 | G300E | 1377350 | 10.81 | G300E | 2338702.6 | 18.35
1907 | Story40 | B12 | 32 MPa RC Beam (40 cm x 25 cm) | Beam | 32MPa | Concrete Rectangular | 250 | 400 | 1000 | 4550 | 0.46 | 1113.15 | G300E | 1279200 | 10.04 | G300E | 2338702.6 | 18.35
1908 | Story40 | B13 | 32 MPa RC Beam (40 cm x 25 cm) | Beam | 32MPa | Concrete Rectangular | 250 | 400 | 1000 | 4550 | 0.46 | 1113.15 | G300E | 1826500 | 14.33 | G300E | 379171 | 2.98
1909 | Story40 | B14 | 32 MPa RC Beam (40 cm x 25 cm) | Beam | 32MPa | Concrete Rectangular | 250 | 400 | 1000 | 4550 | 0.46 | 1113.15 | G300E | 1864850 | 14.63 | G300E | 2452453.9 | 19.24
1910 | Story40 | B15 | 32 MPa RC Beam (40 cm x 25 cm) | Beam | 32MPa | Concrete Rectangular | 250 | 400 | 1000 | 4550 | 0.46 | 1113.15 | G300E | 1866800 | 14.65 | G300E | 2452453.9 | 19.24
1911 | Story40 | B16 | 32 MPa RC Beam (40 cm x 25 cm) | Beam | 32MPa | Concrete Rectangular | 250 | 400 | 1000 | 4800 | 0.48 | 1174.31 | G300E | 5174400 | 40.6 | G300E | 2102881.28 | 16.5
1912 | Story40 | B17 | 32 MPa RC Beam (40 cm x 25 cm) | Beam | 32MPa | Concrete Rectangular | 250 | 400 | 1000 | 4550 | 0.46 | 1113.15 | G300E | 1437150 | 11.28 | G300E | 2338702.6 | 18.35
1913 | Story40 | B18 | 32 MPa RC Beam (40 cm x 25 cm) | Beam | 32MPa | Concrete Rectangular | 250 | 400 | 1000 | 4800 | 0.48 | 1174.31 | G300E | 5201920 | 40.82 | G300E | 2119656.96 | 16.63
1914 | Story40 | B19 | 32 MPa RC Beam (40 cm x 25 cm) | Beam | 32MPa | Concrete Rectangular | 250 | 400 | 1000 | 4550 | 0.46 | 1113.15 | G300E | 1861600 | 14.61 | G300E | 2490371 | 19.54
1915 | Story40 | B2 | 32 MPa RC Beam (40 cm x 25 cm) | Beam | 32MPa | Concrete Rectangular | 250 | 400 | 1000 | 4550 | 0.46 | 1113.15 | G300E | 1376375 | 10.8 | G300E | 2338702.6 | 18.35
1916 | Story40 | B20 | 32 MPa RC Beam (40 cm x 25 cm) | Beam | 32MPa | Concrete Rectangular | 250 | 400 | 1000 | 4550 | 0.46 | 1113.15 | G300E | 1860625 | 14.6 | G300E | 2490371 | 19.54
1917 | Story40 | B21 | 32 MPa RC Beam (40 cm x 25 cm) | Beam | 32MPa | Concrete Rectangular | 250 | 400 | 1000 | 4550 | 0.46 | 1113.15 | G300E | 1820000 | 14.28 | G300E | 379171 | 2.98
1918 | Story40 | B22 | 32 MPa RC Beam (40 cm x 25 cm) | Beam | 32MPa | Concrete Rectangular | 250 | 400 | 1000 | 4550 | 0.46 | 1113.15 | G300E | 1280175 | 10.04 | G300E | 2338702.6 | 18.35
1919 | Story40 | B23 | 32 MPa RC Beam (40 cm x 25 cm) | Beam | 32MPa | Concrete Rectangular | 250 | 400 | 1000 | 4550 | 0.46 | 1113.15 | G300E | 1253200 | 9.83 | G300E | 2037102.6 | 15.98
1920 | Story40 | B24 | 32 MPa RC Beam (40 cm x 25 cm) | Beam | 32MPa | Concrete Rectangular | 250 | 400 | 1000 | 4550 | 0.46 | 1113.15 | G300E | 1898650 | 14.9 | G300E | 265419.7 | 2.08
1921 | Story40 | B25 | 32 MPa RC Beam (40 cm x 25 cm) | Beam | 32MPa | Concrete Rectangular | 250 | 400 | 1000 | 4550 | 0.46 | 1113.15 | G300E | 1436500 | 11.27 | G300E | 2338702.6 | 18.35
1922 | Story40 | B26 | 32 MPa RC Beam (40 cm x 25 cm) | Beam | 32MPa | Concrete Rectangular | 250 | 400 | 1000 | 4800 | 0.48 | 1174.31 | G300E | 5175040 | 40.61 | G300E | 2103878.4 | 16.51
1923 | Story40 | B3 | 32 MPa RC Beam (40 cm x 25 cm) | Beam | 32MPa | Concrete Rectangular | 250 | 400 | 1000 | 4550 | 0.46 | 1113.15 | G300E | 1827475 | 14.34 | G300E | 379171 | 2.98
1924 | Story40 | B30 | 32 MPa RC Beam (40 cm x 25 cm) | Beam | 32MPa | Concrete Rectangular | 250 | 400 | 1000 | 4550 | 0.46 | 1113.15 | G300E | 4933716.67 | 38.71 | G300E | 2009304.27 | 15.77
1925 | Story40 | B31 | 32 MPa RC Beam (40 cm x 25 cm) | Beam | 32MPa | Concrete Rectangular | 250 | 400 | 1000 | 4550 | 0.46 | 1113.15 | G300E | 1436175 | 11.27 | G300E | 2338702.6 | 18.35
1926 | Story40 | B32 | 32 MPa RC Beam (40 cm x 25 cm) | Beam | 32MPa | Concrete Rectangular | 250 | 400 | 1000 | 4550 | 0.46 | 1113.15 | G300E | 1898650 | 14.9 | G300E | 265419.7 | 2.08
1927 | Story40 | B33 | 32 MPa RC Beam (40 cm x 25 cm) | Beam | 32MPa | Concrete Rectangular | 250 | 400 | 1000 | 4550 | 0.46 | 1113.15 | G300E | 1253200 | 9.83 | G300E | 2037102.6 | 15.98
1928 | Story40 | B34 | 32 MPa RC Beam (40 cm x 25 cm) | Beam | 32MPa | Concrete Rectangular | 250 | 400 | 1000 | 4550 | 0.46 | 1113.15 | G300E | 1280175 | 10.04 | G300E | 2338702.6 | 18.35
1929 | Story40 | B35 | 32 MPa RC Beam (40 cm x 25 cm) | Beam | 32MPa | Concrete Rectangular | 250 | 400 | 1000 | 4550 | 0.46 | 1113.15 | G300E | 1897675 | 14.89 | G300E | 265419.7 | 2.08
1930 | Story40 | B36 | 32 MPa RC Beam (40 cm x 25 cm) | Beam | 32MPa | Concrete Rectangular | 250 | 400 | 1000 | 4550 | 0.46 | 1113.15 | G300E | 1861925 | 14.61 | G300E | 2490371 | 19.54
1931 | Story40 | B37 | 32 MPa RC Beam (40 cm x 25 cm) | Beam | 32MPa | Concrete Rectangular | 250 | 400 | 1000 | 4800 | 0.48 | 1174.31 | G300E | 5200960 | 40.81 | G300E | 2119610.88 | 16.63
1932 | Story40 | B38 | 32 MPa RC Beam (40 cm x 25 cm) | Beam | 32MPa | Concrete Rectangular | 250 | 400 | 1000 | 4550 | 0.46 | 1113.15 | G300E | 4933413.33 | 38.71 | G300E | 2009292.13 | 15.77
1933 | Story40 | B4 | 32 MPa RC Beam (40 cm x 25 cm) | Beam | 32MPa | Concrete Rectangular | 250 | 400 | 1000 | 4550 | 0.46 | 1113.15 | G300E | 1279525 | 10.04 | G300E | 2338702.6 | 18.35
1934 | Story40 | B40 | 32 MPa RC Beam (40 cm x 25 cm) | Beam | 32MPa | Concrete Rectangular | 250 | 400 | 1000 | 4550 | 0.46 | 1113.15 | G300E | 4934626.67 | 38.72 | G300E | 2009332.17 | 15.77
1935 | Story40 | B41 | 32 MPa RC Beam (40 cm x 25 cm) | Beam | 32MPa | Concrete Rectangular | 250 | 400 | 1000 | 4550 | 0.46 | 1113.15 | G300E | 4933716.67 | 38.71 | G300E | 2009313.97 | 15.77
1936 | Story40 | B42 | 32 MPa RC Beam (40 cm x 25 cm) | Beam | 32MPa | Concrete Rectangular | 250 | 400 | 1000 | 4550 | 0.46 | 1113.15 | G300E | 1860625 | 14.6 | G300E | 2490371 | 19.54
1937 | Story40 | B43 | 32 MPa RC Beam (40 cm x 25 cm) | Beam | 32MPa | Concrete Rectangular | 250 | 400 | 1000 | 4550 | 0.46 | 1113.15 | G300E | 1898650 | 14.9 | G300E | 265419.7 | 2.08
1938 | Story40 | B44 | 32 MPa RC Beam (40 cm x 25 cm) | Beam | 32MPa | Concrete Rectangular | 250 | 400 | 1000 | 4550 | 0.46 | 1113.15 | G300E | 1280175 | 10.04 | G300E | 2338702.6 | 18.35
1939 | Story40 | B45 | 32 MPa RC Beam (40 cm x 25 cm) | Beam | 32MPa | Concrete Rectangular | 250 | 400 | 1000 | 4550 | 0.46 | 1113.15 | G300E | 1377350 | 10.81 | G300E | 2338702.6 | 18.35
1940 | Story40 | B46 | 32 MPa RC Beam (40 cm x 25 cm) | Beam | 32MPa | Concrete Rectangular | 250 | 400 | 1000 | 4550 | 0.46 | 1113.15 | G300E | 1819675 | 14.28 | G300E | 379171 | 2.98
1941 | Story40 | B47 | 32 MPa RC Beam (40 cm x 25 cm) | Beam | 32MPa | Concrete Rectangular | 250 | 400 | 1000 | 4550 | 0.46 | 1113.15 | G300E | 1819675 | 14.28 | G300E | 379171 | 2.98
1942 | Story40 | B48 | 32 MPa RC Beam (40 cm x 25 cm) | Beam | 32MPa | Concrete Rectangular | 250 | 400 | 1000 | 4550 | 0.46 | 1113.15 | G300E | 1860625 | 14.6 | G300E | 2490371 | 19.54
1943 | Story40 | B49 | 32 MPa RC Beam (40 cm x 25 cm) | Beam | 32MPa | Concrete Rectangular | 250 | 400 | 1000 | 4550 | 0.46 | 1113.15 | G300E | 1898650 | 14.9 | G300E | 265419.7 | 2.08
1944 | Story40 | B5 | 32 MPa RC Beam (40 cm x 25 cm) | Beam | 32MPa | Concrete Rectangular | 250 | 400 | 1000 | 4550 | 0.46 | 1113.15 | G300E | 1898325 | 14.89 | G300E | 265419.7 | 2.08
1945 | Story40 | B50 | 32 MPa RC Beam (40 cm x 25 cm) | Beam | 32MPa | Concrete Rectangular | 250 | 400 | 1000 | 4550 | 0.46 | 1113.15 | G300E | 1436500 | 11.27 | G300E | 2338702.6 | 18.35
1946 | Story40 | B51 | 32 MPa RC Beam (40 cm x 25 cm) | Beam | 32MPa | Concrete Rectangular | 250 | 400 | 1000 | 4550 | 0.46 | 1113.15 | G300E | 1898650 | 14.9 | G300E | 265419.7 | 2.08
1947 | Story40 | B52 | 32 MPa RC Beam (40 cm x 25 cm) | Beam | 32MPa | Concrete Rectangular | 250 | 400 | 1000 | 4550 | 0.46 | 1113.15 | G300E | 1860625 | 14.6 | G300E | 2490371 | 19.54
1948 | Story40 | B53 | 32 MPa RC Beam (40 cm x 25 cm) | Beam | 32MPa | Concrete Rectangular | 250 | 400 | 1000 | 4550 | 0.46 | 1113.15 | G300E | 1820325 | 14.28 | G300E | 379171 | 2.98
1949 | Story40 | B54 | 32 MPa RC Beam (40 cm x 25 cm) | Beam | 32MPa | Concrete Rectangular | 250 | 400 | 1000 | 4550 | 0.46 | 1113.15 | G300E | 1820325 | 14.28 | G300E | 379171 | 2.98
1950 | Story40 | B55 | 32 MPa RC Beam (40 cm x 25 cm) | Beam | 32MPa | Concrete Rectangular | 250 | 400 | 1000 | 4550 | 0.46 | 1113.15 | G300E | 1377350 | 10.81 | G300E | 2338702.6 | 18.35
1951 | Story40 | B56 | 32 MPa RC Beam (40 cm x 25 cm) | Beam | 32MPa | Concrete Rectangular | 250 | 400 | 1000 | 4550 | 0.46 | 1113.15 | G300E | 1377350 | 10.81 | G300E | 2338702.6 | 18.35
1952 | Story40 | B57 | 32 MPa RC Beam (40 cm x 25 cm) | Beam | 32MPa | Concrete Rectangular | 250 | 400 | 1000 | 4550 | 0.46 | 1113.15 | G300E | 1280175 | 10.04 | G300E | 2338702.6 | 18.35
1953 | Story40 | B58 | 32 MPa RC Beam (40 cm x 25 cm) | Beam | 32MPa | Concrete Rectangular | 250 | 400 | 1000 | 4550 | 0.46 | 1113.15 | G300E | 1253200 | 9.83 | G300E | 2037102.6 | 15.98
1954 | Story40 | B59 | 32 MPa RC Beam (40 cm x 25 cm) | Beam | 32MPa | Concrete Rectangular | 250 | 400 | 1000 | 4550 | 0.46 | 1113.15 | G300E | 1280175 | 10.04 | G300E | 2338702.6 | 18.35
1955 | Story40 | B6 | 32 MPa RC Beam (40 cm x 25 cm) | Beam | 32MPa | Concrete Rectangular | 250 | 400 | 1000 | 4550 | 0.46 | 1113.15 | G300E | 1253200 | 9.83 | G300E | 2037102.6 | 15.98
1956 | Story40 | B60 | 32 MPa RC Beam (40 cm x 25 cm) | Beam | 32MPa | Concrete Rectangular | 250 | 400 | 1000 | 4550 | 0.46 | 1113.15 | G300E | 1377350 | 10.81 | G300E | 2338702.6 | 18.35
1957 | Story40 | B7 | 32 MPa RC Beam (40 cm x 25 cm) | Beam | 32MPa | Concrete Rectangular | 250 | 400 | 1000 | 4550 | 0.46 | 1113.15 | G300E | 1897675 | 14.89 | G300E | 265419.7 | 2.08
1958 | Story40 | B8 | 32 MPa RC Beam (40 cm x 25 cm) | Beam | 32MPa | Concrete Rectangular | 250 | 400 | 1000 | 4550 | 0.46 | 1113.15 | G300E | 1280175 | 10.04 | G300E | 2338702.6 | 18.35
1959 | Story40 | B9 | 32 MPa RC Beam (40 cm x 25 cm) | Beam | 32MPa | Concrete Rectangular | 250 | 400 | 1000 | 4550 | 0.46 | 1113.15 | G300E | 1819675 | 14.28 | G300E | 379171 | 2.98
1960 | Story41 | B1 | 32 MPa RC Beam (40 cm x 25 cm) | Beam | 32MPa | Concrete Rectangular | 250 | 400 | 1000 | 4550 | 0.46 | 1113.15 | G300E | 1295775 | 10.17 | G300E | 1735502.6 | 13.62
1961 | Story41 | B10 | 32 MPa RC Beam (40 cm x 25 cm) | Beam | 32MPa | Concrete Rectangular | 250 | 400 | 1000 | 4550 | 0.46 | 1113.15 | G300E | 1294150 | 10.15 | G300E | 1735502.6 | 13.62
1962 | Story41 | B11 | 32 MPa RC Beam (40 cm x 25 cm) | Beam | 32MPa | Concrete Rectangular | 250 | 400 | 1000 | 4550 | 0.46 | 1113.15 | G300E | 1294150 | 10.15 | G300E | 1735502.6 | 13.62
1963 | Story41 | B12 | 32 MPa RC Beam (40 cm x 25 cm) | Beam | 32MPa | Concrete Rectangular | 250 | 400 | 1000 | 4550 | 0.46 | 1113.15 | G300E | 1271400 | 9.98 | G300E | 1735502.6 | 13.62
1964 | Story41 | B13 | 32 MPa RC Beam (40 cm x 25 cm) | Beam | 32MPa | Concrete Rectangular | 250 | 400 | 1000 | 4550 | 0.46 | 1113.15 | G300E | 1609075 | 12.63 | G300E | 379171 | 2.98
1965 | Story41 | B14 | 32 MPa RC Beam (40 cm x 25 cm) | Beam | 32MPa | Concrete Rectangular | 250 | 400 | 1000 | 4550 | 0.46 | 1113.15 | G300E | 1880775 | 14.76 | G300E | 2452453.9 | 19.24
1966 | Story41 | B15 | 32 MPa RC Beam (40 cm x 25 cm) | Beam | 32MPa | Concrete Rectangular | 250 | 400 | 1000 | 4550 | 0.46 | 1113.15 | G300E | 1882400 | 14.77 | G300E | 2452453.9 | 19.24
1967 | Story41 | B16 | 32 MPa RC Beam (40 cm x 25 cm) | Beam | 32MPa | Concrete Rectangular | 250 | 400 | 1000 | 4800 | 0.48 | 1174.31 | G300E | 5360960 | 42.06 | G300E | 2108222.72 | 16.54
1968 | Story41 | B17 | 32 MPa RC Beam (40 cm x 25 cm) | Beam | 32MPa | Concrete Rectangular | 250 | 400 | 1000 | 4550 | 0.46 | 1113.15 | G300E | 1516125 | 11.9 | G300E | 2334802.6 | 18.32
1969 | Story41 | B18 | 32 MPa RC Beam (40 cm x 25 cm) | Beam | 32MPa | Concrete Rectangular | 250 | 400 | 1000 | 4800 | 0.48 | 1174.31 | G300E | 5394240 | 42.33 | G300E | 2126959.36 | 16.69
1970 | Story41 | B19 | 32 MPa RC Beam (40 cm x 25 cm) | Beam | 32MPa | Concrete Rectangular | 250 | 400 | 1000 | 4550 | 0.46 | 1113.15 | G300E | 1877525 | 14.73 | G300E | 2490371 | 19.54
1971 | Story41 | B2 | 32 MPa RC Beam (40 cm x 25 cm) | Beam | 32MPa | Concrete Rectangular | 250 | 400 | 1000 | 4550 | 0.46 | 1113.15 | G300E | 1293500 | 10.15 | G300E | 1735502.6 | 13.62
1972 | Story41 | B20 | 32 MPa RC Beam (40 cm x 25 cm) | Beam | 32MPa | Concrete Rectangular | 250 | 400 | 1000 | 4550 | 0.46 | 1113.15 | G300E | 1876875 | 14.73 | G300E | 2490371 | 19.54
1973 | Story41 | B21 | 32 MPa RC Beam (40 cm x 25 cm) | Beam | 32MPa | Concrete Rectangular | 250 | 400 | 1000 | 4550 | 0.46 | 1113.15 | G300E | 1603875 | 12.58 | G300E | 379171 | 2.98
1974 | Story41 | B22 | 32 MPa RC Beam (40 cm x 25 cm) | Beam | 32MPa | Concrete Rectangular | 250 | 400 | 1000 | 4550 | 0.46 | 1113.15 | G300E | 1272050 | 9.98 | G300E | 1735502.6 | 13.62
1975 | Story41 | B23 | 32 MPa RC Beam (40 cm x 25 cm) | Beam | 32MPa | Concrete Rectangular | 250 | 400 | 1000 | 4550 | 0.46 | 1113.15 | G300E | 1255800 | 9.85 | G300E | 2037102.6 | 15.98
1976 | Story41 | B24 | 32 MPa RC Beam (40 cm x 25 cm) | Beam | 32MPa | Concrete Rectangular | 250 | 400 | 1000 | 4550 | 0.46 | 1113.15 | G300E | 1907425 | 14.97 | G300E | 303336.8 | 2.38
1977 | Story41 | B25 | 32 MPa RC Beam (40 cm x 25 cm) | Beam | 32MPa | Concrete Rectangular | 250 | 400 | 1000 | 4550 | 0.46 | 1113.15 | G300E | 1516125 | 11.9 | G300E | 2334802.6 | 18.32
1978 | Story41 | B26 | 32 MPa RC Beam (40 cm x 25 cm) | Beam | 32MPa | Concrete Rectangular | 250 | 400 | 1000 | 4800 | 0.48 | 1174.31 | G300E | 5362560 | 42.08 | G300E | 2107349.76 | 16.54
1979 | Story41 | B3 | 32 MPa RC Beam (40 cm x 25 cm) | Beam | 32MPa | Concrete Rectangular | 250 | 400 | 1000 | 4550 | 0.46 | 1113.15 | G300E | 1608425 | 12.62 | G300E | 379171 | 2.98
1980 | Story41 | B30 | 32 MPa RC Beam (40 cm x 25 cm) | Beam | 32MPa | Concrete Rectangular | 250 | 400 | 1000 | 4550 | 0.46 | 1113.15 | G300E | 5116323.33 | 40.14 | G300E | 2016261.52 | 15.82
1981 | Story41 | B31 | 32 MPa RC Beam (40 cm x 25 cm) | Beam | 32MPa | Concrete Rectangular | 250 | 400 | 1000 | 4550 | 0.46 | 1113.15 | G300E | 1429350 | 11.22 | G300E | 2334802.6 | 18.32
1982 | Story41 | B32 | 32 MPa RC Beam (40 cm x 25 cm) | Beam | 32MPa | Concrete Rectangular | 250 | 400 | 1000 | 4550 | 0.46 | 1113.15 | G300E | 1906775 | 14.96 | G300E | 265419.7 | 2.08
1983 | Story41 | B33 | 32 MPa RC Beam (40 cm x 25 cm) | Beam | 32MPa | Concrete Rectangular | 250 | 400 | 1000 | 4550 | 0.46 | 1113.15 | G300E | 1256450 | 9.86 | G300E | 2037102.6 | 15.98
1984 | Story41 | B34 | 32 MPa RC Beam (40 cm x 25 cm) | Beam | 32MPa | Concrete Rectangular | 250 | 400 | 1000 | 4550 | 0.46 | 1113.15 | G300E | 1272050 | 9.98 | G300E | 1735502.6 | 13.62
1985 | Story41 | B35 | 32 MPa RC Beam (40 cm x 25 cm) | Beam | 32MPa | Concrete Rectangular | 250 | 400 | 1000 | 4550 | 0.46 | 1113.15 | G300E | 1906450 | 14.96 | G300E | 303336.8 | 2.38
1986 | Story41 | B36 | 32 MPa RC Beam (40 cm x 25 cm) | Beam | 32MPa | Concrete Rectangular | 250 | 400 | 1000 | 4550 | 0.46 | 1113.15 | G300E | 1877525 | 14.73 | G300E | 2490371 | 19.54
1987 | Story41 | B37 | 32 MPa RC Beam (40 cm x 25 cm) | Beam | 32MPa | Concrete Rectangular | 250 | 400 | 1000 | 4800 | 0.48 | 1174.31 | G300E | 5393280 | 42.32 | G300E | 2126891.52 | 16.69
1988 | Story41 | B38 | 32 MPa RC Beam (40 cm x 25 cm) | Beam | 32MPa | Concrete Rectangular | 250 | 400 | 1000 | 4550 | 0.46 | 1113.15 | G300E | 5116323.33 | 40.14 | G300E | 2016246.96 | 15.82
1989 | Story41 | B4 | 32 MPa RC Beam (40 cm x 25 cm) | Beam | 32MPa | Concrete Rectangular | 250 | 400 | 1000 | 4550 | 0.46 | 1113.15 | G300E | 1271400 | 9.98 | G300E | 1735502.6 | 13.62
1990 | Story41 | B40 | 32 MPa RC Beam (40 cm x 25 cm) | Beam | 32MPa | Concrete Rectangular | 250 | 400 | 1000 | 4550 | 0.46 | 1113.15 | G300E | 5117536.67 | 40.15 | G300E | 2016301.56 | 15.82
1991 | Story41 | B41 | 32 MPa RC Beam (40 cm x 25 cm) | Beam | 32MPa | Concrete Rectangular | 250 | 400 | 1000 | 4550 | 0.46 | 1113.15 | G300E | 5116626.67 | 40.15 | G300E | 2016274.87 | 15.82
1992 | Story41 | B42 | 32 MPa RC Beam (40 cm x 25 cm) | Beam | 32MPa | Concrete Rectangular | 250 | 400 | 1000 | 4550 | 0.46 | 1113.15 | G300E | 1876875 | 14.73 | G300E | 2490371 | 19.54
1993 | Story41 | B43 | 32 MPa RC Beam (40 cm x 25 cm) | Beam | 32MPa | Concrete Rectangular | 250 | 400 | 1000 | 4550 | 0.46 | 1113.15 | G300E | 1906775 | 14.96 | G300E | 265419.7 | 2.08
1994 | Story41 | B44 | 32 MPa RC Beam (40 cm x 25 cm) | Beam | 32MPa | Concrete Rectangular | 250 | 400 | 1000 | 4550 | 0.46 | 1113.15 | G300E | 1272050 | 9.98 | G300E | 1735502.6 | 13.62
1995 | Story41 | B45 | 32 MPa RC Beam (40 cm x 25 cm) | Beam | 32MPa | Concrete Rectangular | 250 | 400 | 1000 | 4550 | 0.46 | 1113.15 | G300E | 1294150 | 10.15 | G300E | 1735502.6 | 13.62
1996 | Story41 | B46 | 32 MPa RC Beam (40 cm x 25 cm) | Beam | 32MPa | Concrete Rectangular | 250 | 400 | 1000 | 4550 | 0.46 | 1113.15 | G300E | 1603225 | 12.58 | G300E | 379171 | 2.98
1997 | Story41 | B47 | 32 MPa RC Beam (40 cm x 25 cm) | Beam | 32MPa | Concrete Rectangular | 250 | 400 | 1000 | 4550 | 0.46 | 1113.15 | G300E | 1603550 | 12.58 | G300E | 379171 | 2.98
1998 | Story41 | B48 | 32 MPa RC Beam (40 cm x 25 cm) | Beam | 32MPa | Concrete Rectangular | 250 | 400 | 1000 | 4550 | 0.46 | 1113.15 | G300E | 1876875 | 14.73 | G300E | 2490371 | 19.54
1999 | Story41 | B49 | 32 MPa RC Beam (40 cm x 25 cm) | Beam | 32MPa | Concrete Rectangular | 250 | 400 | 1000 | 4550 | 0.46 | 1113.15 | G300E | 1906450 | 14.96 | G300E | 265419.7 | 2.08
2000 | Story41 | B5 | 32 MPa RC Beam (40 cm x 25 cm) | Beam | 32MPa | Concrete Rectangular | 250 | 400 | 1000 | 4550 | 0.46 | 1113.15 | G300E | 1906450 | 14.96 | G300E | 303336.8 | 2.38
2001 | Story41 | B50 | 32 MPa RC Beam (40 cm x 25 cm) | Beam | 32MPa | Concrete Rectangular | 250 | 400 | 1000 | 4550 | 0.46 | 1113.15 | G300E | 1429350 | 11.22 | G300E | 2334802.6 | 18.32
2002 | Story41 | B51 | 32 MPa RC Beam (40 cm x 25 cm) | Beam | 32MPa | Concrete Rectangular | 250 | 400 | 1000 | 4550 | 0.46 | 1113.15 | G300E | 1906450 | 14.96 | G300E | 265419.7 | 2.08
2003 | Story41 | B52 | 32 MPa RC Beam (40 cm x 25 cm) | Beam | 32MPa | Concrete Rectangular | 250 | 400 | 1000 | 4550 | 0.46 | 1113.15 | G300E | 1876875 | 14.73 | G300E | 2490371 | 19.54
2004 | Story41 | B53 | 32 MPa RC Beam (40 cm x 25 cm) | Beam | 32MPa | Concrete Rectangular | 250 | 400 | 1000 | 4550 | 0.46 | 1113.15 | G300E | 1604200 | 12.59 | G300E | 379171 | 2.98
2005 | Story41 | B54 | 32 MPa RC Beam (40 cm x 25 cm) | Beam | 32MPa | Concrete Rectangular | 250 | 400 | 1000 | 4550 | 0.46 | 1113.15 | G300E | 1604200 | 12.59 | G300E | 379171 | 2.98
2006 | Story41 | B55 | 32 MPa RC Beam (40 cm x 25 cm) | Beam | 32MPa | Concrete Rectangular | 250 | 400 | 1000 | 4550 | 0.46 | 1113.15 | G300E | 1294150 | 10.15 | G300E | 1735502.6 | 13.62
2007 | Story41 | B56 | 32 MPa RC Beam (40 cm x 25 cm) | Beam | 32MPa | Concrete Rectangular | 250 | 400 | 1000 | 4550 | 0.46 | 1113.15 | G300E | 1294150 | 10.15 | G300E | 1735502.6 | 13.62
2008 | Story41 | B57 | 32 MPa RC Beam (40 cm x 25 cm) | Beam | 32MPa | Concrete Rectangular | 250 | 400 | 1000 | 4550 | 0.46 | 1113.15 | G300E | 1272050 | 9.98 | G300E | 1735502.6 | 13.62
2009 | Story41 | B58 | 32 MPa RC Beam (40 cm x 25 cm) | Beam | 32MPa | Concrete Rectangular | 250 | 400 | 1000 | 4550 | 0.46 | 1113.15 | G300E | 1256450 | 9.86 | G300E | 2037102.6 | 15.98
2010 | Story41 | B59 | 32 MPa RC Beam (40 cm x 25 cm) | Beam | 32MPa | Concrete Rectangular | 250 | 400 | 1000 | 4550 | 0.46 | 1113.15 | G300E | 1272050 | 9.98 | G300E | 1735502.6 | 13.62
2011 | Story41 | B6 | 32 MPa RC Beam (40 cm x 25 cm) | Beam | 32MPa | Concrete Rectangular | 250 | 400 | 1000 | 4550 | 0.46 | 1113.15 | G300E | 1255800 | 9.85 | G300E | 2037102.6 | 15.98
2012 | Story41 | B60 | 32 MPa RC Beam (40 cm x 25 cm) | Beam | 32MPa | Concrete Rectangular | 250 | 400 | 1000 | 4550 | 0.46 | 1113.15 | G300E | 1294150 | 10.15 | G300E | 1735502.6 | 13.62
2013 | Story41 | B7 | 32 MPa RC Beam (40 cm x 25 cm) | Beam | 32MPa | Concrete Rectangular | 250 | 400 | 1000 | 4550 | 0.46 | 1113.15 | G300E | 1906450 | 14.96 | G300E | 303336.8 | 2.38
2014 | Story41 | B8 | 32 MPa RC Beam (40 cm x 25 cm) | Beam | 32MPa | Concrete Rectangular | 250 | 400 | 1000 | 4550 | 0.46 | 1113.15 | G300E | 1272050 | 9.98 | G300E | 1735502.6 | 13.62
2015 | Story41 | B9 | 32 MPa RC Beam (40 cm x 25 cm) | Beam | 32MPa | Concrete Rectangular | 250 | 400 | 1000 | 4550 | 0.46 | 1113.15 | G300E | 1603225 | 12.58 | G300E | 379171 | 2.98
2016 | Story42 | B1 | 32 MPa RC Beam (40 cm x 25 cm) | Beam | 32MPa | Concrete Rectangular | 250 | 400 | 1000 | 4550 | 0.46 | 1113.15 | G300E | 1292200 | 10.14 | G300E | 2376619.7 | 18.65
2017 | Story42 | B10 | 32 MPa RC Beam (40 cm x 25 cm) | Beam | 32MPa | Concrete Rectangular | 250 | 400 | 1000 | 4550 | 0.46 | 1113.15 | G300E | 1373775 | 10.78 | G300E | 2338702.6 | 18.35
2018 | Story42 | B11 | 32 MPa RC Beam (40 cm x 25 cm) | Beam | 32MPa | Concrete Rectangular | 250 | 400 | 1000 | 4550 | 0.46 | 1113.15 | G300E | 1373775 | 10.78 | G300E | 2338702.6 | 18.35
2019 | Story42 | B12 | 32 MPa RC Beam (40 cm x 25 cm) | Beam | 32MPa | Concrete Rectangular | 250 | 400 | 1000 | 4550 | 0.46 | 1113.15 | G300E | 1363700 | 10.7 | G300E | 2187902.6 | 17.17
2020 | Story42 | B13 | 32 MPa RC Beam (40 cm x 25 cm) | Beam | 32MPa | Concrete Rectangular | 250 | 400 | 1000 | 4550 | 0.46 | 1113.15 | G300E | 1821625 | 14.29 | G300E | 831571 | 6.52
2021 | Story42 | B14 | 32 MPa RC Beam (40 cm x 25 cm) | Beam | 32MPa | Concrete Rectangular | 250 | 400 | 1000 | 4550 | 0.46 | 1113.15 | G300E | 1885000 | 14.79 | G300E | 2452453.9 | 19.24
2022 | Story42 | B15 | 32 MPa RC Beam (40 cm x 25 cm) | Beam | 32MPa | Concrete Rectangular | 250 | 400 | 1000 | 4550 | 0.46 | 1113.15 | G300E | 1886300 | 14.8 | G300E | 2452453.9 | 19.24
2023 | Story42 | B16 | 32 MPa RC Beam (40 cm x 25 cm) | Beam | 32MPa | Concrete Rectangular | 250 | 400 | 1000 | 4800 | 0.48 | 1174.31 | G300E | 5488000 | 43.06 | G300E | 2111815.68 | 16.57
2024 | Story42 | B17 | 32 MPa RC Beam (40 cm x 25 cm) | Beam | 32MPa | Concrete Rectangular | 250 | 400 | 1000 | 4550 | 0.46 | 1113.15 | G300E | 1601600 | 12.57 | G300E | 2332852.6 | 18.3
2025 | Story42 | B18 | 32 MPa RC Beam (40 cm x 25 cm) | Beam | 32MPa | Concrete Rectangular | 250 | 400 | 1000 | 4800 | 0.48 | 1174.31 | G300E | 5522880 | 43.33 | G300E | 2132014.08 | 16.73
2026 | Story42 | B19 | 32 MPa RC Beam (40 cm x 25 cm) | Beam | 32MPa | Concrete Rectangular | 250 | 400 | 1000 | 4550 | 0.46 | 1113.15 | G300E | 1881100 | 14.76 | G300E | 2490371 | 19.54
2027 | Story42 | B2 | 32 MPa RC Beam (40 cm x 25 cm) | Beam | 32MPa | Concrete Rectangular | 250 | 400 | 1000 | 4550 | 0.46 | 1113.15 | G300E | 1288300 | 10.11 | G300E | 2376619.7 | 18.65
2028 | Story42 | B20 | 32 MPa RC Beam (40 cm x 25 cm) | Beam | 32MPa | Concrete Rectangular | 250 | 400 | 1000 | 4550 | 0.46 | 1113.15 | G300E | 1880125 | 14.75 | G300E | 2490371 | 19.54
2029 | Story42 | B21 | 32 MPa RC Beam (40 cm x 25 cm) | Beam | 32MPa | Concrete Rectangular | 250 | 400 | 1000 | 4550 | 0.46 | 1113.15 | G300E | 1815450 | 14.24 | G300E | 831571 | 6.52
2030 | Story42 | B22 | 32 MPa RC Beam (40 cm x 25 cm) | Beam | 32MPa | Concrete Rectangular | 250 | 400 | 1000 | 4550 | 0.46 | 1113.15 | G300E | 1364025 | 10.7 | G300E | 2187902.6 | 17.17
2031 | Story42 | B23 | 32 MPa RC Beam (40 cm x 25 cm) | Beam | 32MPa | Concrete Rectangular | 250 | 400 | 1000 | 4550 | 0.46 | 1113.15 | G300E | 1259050 | 9.88 | G300E | 2037102.6 | 15.98
2032 | Story42 | B24 | 32 MPa RC Beam (40 cm x 25 cm) | Beam | 32MPa | Concrete Rectangular | 250 | 400 | 1000 | 4550 | 0.46 | 1113.15 | G300E | 1916850 | 15.04 | G300E | 265419.7 | 2.08
2033 | Story42 | B25 | 32 MPa RC Beam (40 cm x 25 cm) | Beam | 32MPa | Concrete Rectangular | 250 | 400 | 1000 | 4550 | 0.46 | 1113.15 | G300E | 1601275 | 12.56 | G300E | 2332852.6 | 18.3
2034 | Story42 | B26 | 32 MPa RC Beam (40 cm x 25 cm) | Beam | 32MPa | Concrete Rectangular | 250 | 400 | 1000 | 4800 | 0.48 | 1174.31 | G300E | 5490240 | 43.08 | G300E | 2110890.24 | 16.56
2035 | Story42 | B3 | 32 MPa RC Beam (40 cm x 25 cm) | Beam | 32MPa | Concrete Rectangular | 250 | 400 | 1000 | 4550 | 0.46 | 1113.15 | G300E | 1823900 | 14.31 | G300E | 831571 | 6.52
2036 | Story42 | B30 | 32 MPa RC Beam (40 cm x 25 cm) | Beam | 32MPa | Concrete Rectangular | 250 | 400 | 1000 | 4550 | 0.46 | 1113.15 | G300E | 5238263.33 | 41.1 | G300E | 2021055.4 | 15.86
2037 | Story42 | B31 | 32 MPa RC Beam (40 cm x 25 cm) | Beam | 32MPa | Concrete Rectangular | 250 | 400 | 1000 | 4550 | 0.46 | 1113.15 | G300E | 1600950 | 12.56 | G300E | 2332852.6 | 18.3
2038 | Story42 | B32 | 32 MPa RC Beam (40 cm x 25 cm) | Beam | 32MPa | Concrete Rectangular | 250 | 400 | 1000 | 4550 | 0.46 | 1113.15 | G300E | 1917175 | 15.04 | G300E | 265419.7 | 2.08
2039 | Story42 | B33 | 32 MPa RC Beam (40 cm x 25 cm) | Beam | 32MPa | Concrete Rectangular | 250 | 400 | 1000 | 4550 | 0.46 | 1113.15 | G300E | 1259700 | 9.88 | G300E | 2037102.6 | 15.98
2040 | Story42 | B34 | 32 MPa RC Beam (40 cm x 25 cm) | Beam | 32MPa | Concrete Rectangular | 250 | 400 | 1000 | 4550 | 0.46 | 1113.15 | G300E | 1364025 | 10.7 | G300E | 2187902.6 | 17.17
2041 | Story42 | B35 | 32 MPa RC Beam (40 cm x 25 cm) | Beam | 32MPa | Concrete Rectangular | 250 | 400 | 1000 | 4550 | 0.46 | 1113.15 | G300E | 1916850 | 15.04 | G300E | 265419.7 | 2.08
2042 | Story42 | B36 | 32 MPa RC Beam (40 cm x 25 cm) | Beam | 32MPa | Concrete Rectangular | 250 | 400 | 1000 | 4550 | 0.46 | 1113.15 | G300E | 1881100 | 14.76 | G300E | 2490371 | 19.54
2043 | Story42 | B37 | 32 MPa RC Beam (40 cm x 25 cm) | Beam | 32MPa | Concrete Rectangular | 250 | 400 | 1000 | 4800 | 0.48 | 1174.31 | G300E | 5521600 | 43.32 | G300E | 2131947.52 | 16.73
2044 | Story42 | B38 | 32 MPa RC Beam (40 cm x 25 cm) | Beam | 32MPa | Concrete Rectangular | 250 | 400 | 1000 | 4550 | 0.46 | 1113.15 | G300E | 5238263.33 | 41.1 | G300E | 2021040.84 | 15.86
2045 | Story42 | B4 | 32 MPa RC Beam (40 cm x 25 cm) | Beam | 32MPa | Concrete Rectangular | 250 | 400 | 1000 | 4550 | 0.46 | 1113.15 | G300E | 1364025 | 10.7 | G300E | 2187902.6 | 17.17
2046 | Story42 | B40 | 32 MPa RC Beam (40 cm x 25 cm) | Beam | 32MPa | Concrete Rectangular | 250 | 400 | 1000 | 4550 | 0.46 | 1113.15 | G300E | 5239173.33 | 41.11 | G300E | 2021096.65 | 15.86
2047 | Story42 | B41 | 32 MPa RC Beam (40 cm x 25 cm) | Beam | 32MPa | Concrete Rectangular | 250 | 400 | 1000 | 4550 | 0.46 | 1113.15 | G300E | 5238263.33 | 41.1 | G300E | 2021068.75 | 15.86
2048 | Story42 | B42 | 32 MPa RC Beam (40 cm x 25 cm) | Beam | 32MPa | Concrete Rectangular | 250 | 400 | 1000 | 4550 | 0.46 | 1113.15 | G300E | 1880775 | 14.76 | G300E | 2490371 | 19.54
2049 | Story42 | B43 | 32 MPa RC Beam (40 cm x 25 cm) | Beam | 32MPa | Concrete Rectangular | 250 | 400 | 1000 | 4550 | 0.46 | 1113.15 | G300E | 1917175 | 15.04 | G300E | 265419.7 | 2.08
2050 | Story42 | B44 | 32 MPa RC Beam (40 cm x 25 cm) | Beam | 32MPa | Concrete Rectangular | 250 | 400 | 1000 | 4550 | 0.46 | 1113.15 | G300E | 1364025 | 10.7 | G300E | 2187902.6 | 17.17
2051 | Story42 | B45 | 32 MPa RC Beam (40 cm x 25 cm) | Beam | 32MPa | Concrete Rectangular | 250 | 400 | 1000 | 4550 | 0.46 | 1113.15 | G300E | 1373775 | 10.78 | G300E | 2338702.6 | 18.35
2052 | Story42 | B46 | 32 MPa RC Beam (40 cm x 25 cm) | Beam | 32MPa | Concrete Rectangular | 250 | 400 | 1000 | 4550 | 0.46 | 1113.15 | G300E | 1815125 | 14.24 | G300E | 831571 | 6.52
2053 | Story42 | B47 | 32 MPa RC Beam (40 cm x 25 cm) | Beam | 32MPa | Concrete Rectangular | 250 | 400 | 1000 | 4550 | 0.46 | 1113.15 | G300E | 1815450 | 14.24 | G300E | 831571 | 6.52
2054 | Story42 | B48 | 32 MPa RC Beam (40 cm x 25 cm) | Beam | 32MPa | Concrete Rectangular | 250 | 400 | 1000 | 4550 | 0.46 | 1113.15 | G300E | 1880450 | 14.75 | G300E | 2490371 | 19.54
2055 | Story42 | B49 | 32 MPa RC Beam (40 cm x 25 cm) | Beam | 32MPa | Concrete Rectangular | 250 | 400 | 1000 | 4550 | 0.46 | 1113.15 | G300E | 1917175 | 15.04 | G300E | 265419.7 | 2.08
2056 | Story42 | B5 | 32 MPa RC Beam (40 cm x 25 cm) | Beam | 32MPa | Concrete Rectangular | 250 | 400 | 1000 | 4550 | 0.46 | 1113.15 | G300E | 1916200 | 15.04 | G300E | 265419.7 | 2.08
2057 | Story42 | B50 | 32 MPa RC Beam (40 cm x 25 cm) | Beam | 32MPa | Concrete Rectangular | 250 | 400 | 1000 | 4550 | 0.46 | 1113.15 | G300E | 1600950 | 12.56 | G300E | 2332852.6 | 18.3
2058 | Story42 | B51 | 32 MPa RC Beam (40 cm x 25 cm) | Beam | 32MPa | Concrete Rectangular | 250 | 400 | 1000 | 4550 | 0.46 | 1113.15 | G300E | 1917175 | 15.04 | G300E | 265419.7 | 2.08
2059 | Story42 | B52 | 32 MPa RC Beam (40 cm x 25 cm) | Beam | 32MPa | Concrete Rectangular | 250 | 400 | 1000 | 4550 | 0.46 | 1113.15 | G300E | 1880775 | 14.76 | G300E | 2490371 | 19.54
2060 | Story42 | B53 | 32 MPa RC Beam (40 cm x 25 cm) | Beam | 32MPa | Concrete Rectangular | 250 | 400 | 1000 | 4550 | 0.46 | 1113.15 | G300E | 1815775 | 14.25 | G300E | 831571 | 6.52
2061 | Story42 | B54 | 32 MPa RC Beam (40 cm x 25 cm) | Beam | 32MPa | Concrete Rectangular | 250 | 400 | 1000 | 4550 | 0.46 | 1113.15 | G300E | 1815775 | 14.25 | G300E | 831571 | 6.52
2062 | Story42 | B55 | 32 MPa RC Beam (40 cm x 25 cm) | Beam | 32MPa | Concrete Rectangular | 250 | 400 | 1000 | 4550 | 0.46 | 1113.15 | G300E | 1373775 | 10.78 | G300E | 2338702.6 | 18.35
2063 | Story42 | B56 | 32 MPa RC Beam (40 cm x 25 cm) | Beam | 32MPa | Concrete Rectangular | 250 | 400 | 1000 | 4550 | 0.46 | 1113.15 | G300E | 1373775 | 10.78 | G300E | 2338702.6 | 18.35
2064 | Story42 | B57 | 32 MPa RC Beam (40 cm x 25 cm) | Beam | 32MPa | Concrete Rectangular | 250 | 400 | 1000 | 4550 | 0.46 | 1113.15 | G300E | 1364025 | 10.7 | G300E | 2187902.6 | 17.17
2065 | Story42 | B58 | 32 MPa RC Beam (40 cm x 25 cm) | Beam | 32MPa | Concrete Rectangular | 250 | 400 | 1000 | 4550 | 0.46 | 1113.15 | G300E | 1259700 | 9.88 | G300E | 2037102.6 | 15.98
2066 | Story42 | B59 | 32 MPa RC Beam (40 cm x 25 cm) | Beam | 32MPa | Concrete Rectangular | 250 | 400 | 1000 | 4550 | 0.46 | 1113.15 | G300E | 1364025 | 10.7 | G300E | 2187902.6 | 17.17
2067 | Story42 | B6 | 32 MPa RC Beam (40 cm x 25 cm) | Beam | 32MPa | Concrete Rectangular | 250 | 400 | 1000 | 4550 | 0.46 | 1113.15 | G300E | 1259050 | 9.88 | G300E | 2037102.6 | 15.98
2068 | Story42 | B60 | 32 MPa RC Beam (40 cm x 25 cm) | Beam | 32MPa | Concrete Rectangular | 250 | 400 | 1000 | 4550 | 0.46 | 1113.15 | G300E | 1373775 | 10.78 | G300E | 2338702.6 | 18.35
2069 | Story42 | B7 | 32 MPa RC Beam (40 cm x 25 cm) | Beam | 32MPa | Concrete Rectangular | 250 | 400 | 1000 | 4550 | 0.46 | 1113.15 | G300E | 1916850 | 15.04 | G300E | 265419.7 | 2.08
2070 | Story42 | B8 | 32 MPa RC Beam (40 cm x 25 cm) | Beam | 32MPa | Concrete Rectangular | 250 | 400 | 1000 | 4550 | 0.46 | 1113.15 | G300E | 1364025 | 10.7 | G300E | 2187902.6 | 17.17
2071 | Story42 | B9 | 32 MPa RC Beam (40 cm x 25 cm) | Beam | 32MPa | Concrete Rectangular | 250 | 400 | 1000 | 4550 | 0.46 | 1113.15 | G300E | 1815125 | 14.24 | G300E | 831571 | 6.52
2072 | Story43 | B1 | 32 MPa RC Beam (40 cm x 25 cm) | Beam | 32MPa | Concrete Rectangular | 250 | 400 | 1000 | 4562.5 | 0.46 | 1116.21 | G300E | 1303897.32 | 10.23 | G300E | 1740270.46 | 13.65
2073 | Story43 | B10 | 32 MPa RC Beam (40 cm x 25 cm) | Beam | 32MPa | Concrete Rectangular | 250 | 400 | 1000 | 4562.5 | 0.46 | 1116.21 | G300E | 1302267.86 | 10.22 | G300E | 1740270.46 | 13.65
2074 | Story43 | B11 | 32 MPa RC Beam (40 cm x 25 cm) | Beam | 32MPa | Concrete Rectangular | 250 | 400 | 1000 | 4562.5 | 0.46 | 1116.21 | G300E | 1302267.86 | 10.22 | G300E | 1740270.46 | 13.65
2075 | Story43 | B12 | 32 MPa RC Beam (40 cm x 25 cm) | Beam | 32MPa | Concrete Rectangular | 250 | 400 | 1000 | 4562.5 | 0.46 | 1116.21 | G300E | 1289232.14 | 10.12 | G300E | 1740270.46 | 13.65
2076 | Story43 | B13 | 32 MPa RC Beam (40 cm x 25 cm) | Beam | 32MPa | Concrete Rectangular | 250 | 400 | 1000 | 4562.5 | 0.46 | 1116.21 | G300E | 1626531.25 | 12.76 | G300E | 380212.68 | 2.98
2077 | Story43 | B14 | 32 MPa RC Beam (40 cm x 25 cm) | Beam | 32MPa | Concrete Rectangular | 250 | 400 | 1000 | 4562.5 | 0.46 | 1116.21 | G300E | 1891808.04 | 14.84 | G300E | 2459191.41 | 19.3
2078 | Story43 | B15 | 32 MPa RC Beam (40 cm x 25 cm) | Beam | 32MPa | Concrete Rectangular | 250 | 400 | 1000 | 4562.5 | 0.46 | 1116.21 | G300E | 1893437.5 | 14.86 | G300E | 2459191.41 | 19.3
2079 | Story43 | B16 | 32 MPa RC Beam (40 cm x 25 cm) | Beam | 32MPa | Concrete Rectangular | 250 | 400 | 1000 | 4800 | 0.48 | 1174.31 | G300E | 5666560 | 44.46 | G300E | 2118640.64 | 16.62
2080 | Story43 | B17 | 32 MPa RC Beam (40 cm x 25 cm) | Beam | 32MPa | Concrete Rectangular | 250 | 400 | 1000 | 4562.5 | 0.46 | 1116.21 | G300E | 1606977.68 | 12.61 | G300E | 2327529.39 | 18.26
2081 | Story43 | B18 | 32 MPa RC Beam (40 cm x 25 cm) | Beam | 32MPa | Concrete Rectangular | 250 | 400 | 1000 | 4800 | 0.48 | 1174.31 | G300E | 5701120 | 44.73 | G300E | 2140652.8 | 16.8
2082 | Story43 | B19 | 32 MPa RC Beam (40 cm x 25 cm) | Beam | 32MPa | Concrete Rectangular | 250 | 400 | 1000 | 4562.5 | 0.46 | 1116.21 | G300E | 1888223.21 | 14.82 | G300E | 2459191.41 | 19.3
2083 | Story43 | B2 | 32 MPa RC Beam (40 cm x 25 cm) | Beam | 32MPa | Concrete Rectangular | 250 | 400 | 1000 | 4562.5 | 0.46 | 1116.21 | G300E | 1301290.18 | 10.21 | G300E | 1740270.46 | 13.65
2084 | Story43 | B20 | 32 MPa RC Beam (40 cm x 25 cm) | Beam | 32MPa | Concrete Rectangular | 250 | 400 | 1000 | 4562.5 | 0.46 | 1116.21 | G300E | 1887897.32 | 14.81 | G300E | 2459191.41 | 19.3
2085 | Story43 | B21 | 32 MPa RC Beam (40 cm x 25 cm) | Beam | 32MPa | Concrete Rectangular | 250 | 400 | 1000 | 4562.5 | 0.46 | 1116.21 | G300E | 1623272.32 | 12.74 | G300E | 380212.68 | 2.98
2086 | Story43 | B22 | 32 MPa RC Beam (40 cm x 25 cm) | Beam | 32MPa | Concrete Rectangular | 250 | 400 | 1000 | 4562.5 | 0.46 | 1116.21 | G300E | 1289883.93 | 10.12 | G300E | 1740270.46 | 13.65
2087 | Story43 | B23 | 32 MPa RC Beam (40 cm x 25 cm) | Beam | 32MPa | Concrete Rectangular | 250 | 400 | 1000 | 4562.5 | 0.46 | 1116.21 | G300E | 1436535.71 | 11.27 | G300E | 1740270.46 | 13.65
2088 | Story43 | B24 | 32 MPa RC Beam (40 cm x 25 cm) | Beam | 32MPa | Concrete Rectangular | 250 | 400 | 1000 | 4562.5 | 0.46 | 1116.21 | G300E | 1930589.29 | 15.15 | G300E | 1362670.14 | 10.69
2089 | Story43 | B25 | 32 MPa RC Beam (40 cm x 25 cm) | Beam | 32MPa | Concrete Rectangular | 250 | 400 | 1000 | 4562.5 | 0.46 | 1116.21 | G300E | 1606977.68 | 12.61 | G300E | 2327529.39 | 18.26
2090 | Story43 | B26 | 32 MPa RC Beam (40 cm x 25 cm) | Beam | 32MPa | Concrete Rectangular | 250 | 400 | 1000 | 4800 | 0.48 | 1174.31 | G300E | 5668480 | 44.48 | G300E | 2116829.44 | 16.61
2091 | Story43 | B3 | 32 MPa RC Beam (40 cm x 25 cm) | Beam | 32MPa | Concrete Rectangular | 250 | 400 | 1000 | 4562.5 | 0.46 | 1116.21 | G300E | 1626857.14 | 12.76 | G300E | 380212.68 | 2.98
2092 | Story43 | B30 | 32 MPa RC Beam (40 cm x 25 cm) | Beam | 32MPa | Concrete Rectangular | 250 | 400 | 1000 | 4562.5 | 0.46 | 1116.21 | G300E | 5421770.83 | 42.54 | G300E | 2034850.67 | 15.97
2093 | Story43 | B31 | 32 MPa RC Beam (40 cm x 25 cm) | Beam | 32MPa | Concrete Rectangular | 250 | 400 | 1000 | 4562.5 | 0.46 | 1116.21 | G300E | 1606651.79 | 12.61 | G300E | 2327529.39 | 18.26
2094 | Story43 | B32 | 32 MPa RC Beam (40 cm x 25 cm) | Beam | 32MPa | Concrete Rectangular | 250 | 400 | 1000 | 4562.5 | 0.46 | 1116.21 | G300E | 1930589.29 | 15.15 | G300E | 1362670.14 | 10.69
2095 | Story43 | B33 | 32 MPa RC Beam (40 cm x 25 cm) | Beam | 32MPa | Concrete Rectangular | 250 | 400 | 1000 | 4562.5 | 0.46 | 1116.21 | G300E | 1437187.5 | 11.28 | G300E | 1740270.46 | 13.65
2096 | Story43 | B34 | 32 MPa RC Beam (40 cm x 25 cm) | Beam | 32MPa | Concrete Rectangular | 250 | 400 | 1000 | 4562.5 | 0.46 | 1116.21 | G300E | 1289883.93 | 10.12 | G300E | 1740270.46 | 13.65
2097 | Story43 | B35 | 32 MPa RC Beam (40 cm x 25 cm) | Beam | 32MPa | Concrete Rectangular | 250 | 400 | 1000 | 4562.5 | 0.46 | 1116.21 | G300E | 1930589.29 | 15.15 | G300E | 1362670.14 | 10.69
2098 | Story43 | B36 | 32 MPa RC Beam (40 cm x 25 cm) | Beam | 32MPa | Concrete Rectangular | 250 | 400 | 1000 | 4562.5 | 0.46 | 1116.21 | G300E | 1888223.21 | 14.82 | G300E | 2459191.41 | 19.3
2099 | Story43 | B37 | 32 MPa RC Beam (40 cm x 25 cm) | Beam | 32MPa | Concrete Rectangular | 250 | 400 | 1000 | 4800 | 0.48 | 1174.31 | G300E | 5700480 | 44.73 | G300E | 2140563.2 | 16.8
2100 | Story43 | B38 | 32 MPa RC Beam (40 cm x 25 cm) | Beam | 32MPa | Concrete Rectangular | 250 | 400 | 1000 | 4562.5 | 0.46 | 1116.21 | G300E | 5421770.83 | 42.54 | G300E | 2034836.07 | 15.97
2101 | Story43 | B4 | 32 MPa RC Beam (40 cm x 25 cm) | Beam | 32MPa | Concrete Rectangular | 250 | 400 | 1000 | 4562.5 | 0.46 | 1116.21 | G300E | 1289883.93 | 10.12 | G300E | 1740270.46 | 13.65
2102 | Story43 | B40 | 32 MPa RC Beam (40 cm x 25 cm) | Beam | 32MPa | Concrete Rectangular | 250 | 400 | 1000 | 4562.5 | 0.46 | 1116.21 | G300E | 5423291.67 | 42.55 | G300E | 2034907.85 | 15.97
2103 | Story43 | B41 | 32 MPa RC Beam (40 cm x 25 cm) | Beam | 32MPa | Concrete Rectangular | 250 | 400 | 1000 | 4562.5 | 0.46 | 1116.21 | G300E | 5421770.83 | 42.54 | G300E | 2034865.27 | 15.97
2104 | Story43 | B42 | 32 MPa RC Beam (40 cm x 25 cm) | Beam | 32MPa | Concrete Rectangular | 250 | 400 | 1000 | 4562.5 | 0.46 | 1116.21 | G300E | 1887897.32 | 14.81 | G300E | 2459191.41 | 19.3
2105 | Story43 | B43 | 32 MPa RC Beam (40 cm x 25 cm) | Beam | 32MPa | Concrete Rectangular | 250 | 400 | 1000 | 4562.5 | 0.46 | 1116.21 | G300E | 1930589.29 | 15.15 | G300E | 1362670.14 | 10.69
2106 | Story43 | B44 | 32 MPa RC Beam (40 cm x 25 cm) | Beam | 32MPa | Concrete Rectangular | 250 | 400 | 1000 | 4562.5 | 0.46 | 1116.21 | G300E | 1289883.93 | 10.12 | G300E | 1740270.46 | 13.65
2107 | Story43 | B45 | 32 MPa RC Beam (40 cm x 25 cm) | Beam | 32MPa | Concrete Rectangular | 250 | 400 | 1000 | 4562.5 | 0.46 | 1116.21 | G300E | 1302267.86 | 10.22 | G300E | 1740270.46 | 13.65
2108 | Story43 | B46 | 32 MPa RC Beam (40 cm x 25 cm) | Beam | 32MPa | Concrete Rectangular | 250 | 400 | 1000 | 4562.5 | 0.46 | 1116.21 | G300E | 1623272.32 | 12.74 | G300E | 380212.68 | 2.98
2109 | Story43 | B47 | 32 MPa RC Beam (40 cm x 25 cm) | Beam | 32MPa | Concrete Rectangular | 250 | 400 | 1000 | 4562.5 | 0.46 | 1116.21 | G300E | 1623272.32 | 12.74 | G300E | 380212.68 | 2.98
2110 | Story43 | B48 | 32 MPa RC Beam (40 cm x 25 cm) | Beam | 32MPa | Concrete Rectangular | 250 | 400 | 1000 | 4562.5 | 0.46 | 1116.21 | G300E | 1887897.32 | 14.81 | G300E | 2459191.41 | 19.3
2111 | Story43 | B49 | 32 MPa RC Beam (40 cm x 25 cm) | Beam | 32MPa | Concrete Rectangular | 250 | 400 | 1000 | 4562.5 | 0.46 | 1116.21 | G300E | 1930263.39 | 15.15 | G300E | 1362670.14 | 10.69
2112 | Story43 | B5 | 32 MPa RC Beam (40 cm x 25 cm) | Beam | 32MPa | Concrete Rectangular | 250 | 400 | 1000 | 4562.5 | 0.46 | 1116.21 | G300E | 1930263.39 | 15.15 | G300E | 1362670.14 | 10.69
2113 | Story43 | B50 | 32 MPa RC Beam (40 cm x 25 cm) | Beam | 32MPa | Concrete Rectangular | 250 | 400 | 1000 | 4562.5 | 0.46 | 1116.21 | G300E | 1606651.79 | 12.61 | G300E | 2327529.39 | 18.26
2114 | Story43 | B51 | 32 MPa RC Beam (40 cm x 25 cm) | Beam | 32MPa | Concrete Rectangular | 250 | 400 | 1000 | 4562.5 | 0.46 | 1116.21 | G300E | 1930915.18 | 15.15 | G300E | 1362670.14 | 10.69
2115 | Story43 | B52 | 32 MPa RC Beam (40 cm x 25 cm) | Beam | 32MPa | Concrete Rectangular | 250 | 400 | 1000 | 4562.5 | 0.46 | 1116.21 | G300E | 1887897.32 | 14.81 | G300E | 2459191.41 | 19.3
2116 | Story43 | B53 | 32 MPa RC Beam (40 cm x 25 cm) | Beam | 32MPa | Concrete Rectangular | 250 | 400 | 1000 | 4562.5 | 0.46 | 1116.21 | G300E | 1623272.32 | 12.74 | G300E | 380212.68 | 2.98
2117 | Story43 | B54 | 32 MPa RC Beam (40 cm x 25 cm) | Beam | 32MPa | Concrete Rectangular | 250 | 400 | 1000 | 4562.5 | 0.46 | 1116.21 | G300E | 1623272.32 | 12.74 | G300E | 380212.68 | 2.98
2118 | Story43 | B55 | 32 MPa RC Beam (40 cm x 25 cm) | Beam | 32MPa | Concrete Rectangular | 250 | 400 | 1000 | 4562.5 | 0.46 | 1116.21 | G300E | 1302267.86 | 10.22 | G300E | 1740270.46 | 13.65
2119 | Story43 | B56 | 32 MPa RC Beam (40 cm x 25 cm) | Beam | 32MPa | Concrete Rectangular | 250 | 400 | 1000 | 4562.5 | 0.46 | 1116.21 | G300E | 1302267.86 | 10.22 | G300E | 1740270.46 | 13.65
2120 | Story43 | B57 | 32 MPa RC Beam (40 cm x 25 cm) | Beam | 32MPa | Concrete Rectangular | 250 | 400 | 1000 | 4562.5 | 0.46 | 1116.21 | G300E | 1289883.93 | 10.12 | G300E | 1740270.46 | 13.65
2121 | Story43 | B58 | 32 MPa RC Beam (40 cm x 25 cm) | Beam | 32MPa | Concrete Rectangular | 250 | 400 | 1000 | 4562.5 | 0.46 | 1116.21 | G300E | 1437187.5 | 11.28 | G300E | 1740270.46 | 13.65
2122 | Story43 | B59 | 32 MPa RC Beam (40 cm x 25 cm) | Beam | 32MPa | Concrete Rectangular | 250 | 400 | 1000 | 4562.5 | 0.46 | 1116.21 | G300E | 1289883.93 | 10.12 | G300E | 1740270.46 | 13.65
2123 | Story43 | B6 | 32 MPa RC Beam (40 cm x 25 cm) | Beam | 32MPa | Concrete Rectangular | 250 | 400 | 1000 | 4562.5 | 0.46 | 1116.21 | G300E | 1436535.71 | 11.27 | G300E | 1740270.46 | 13.65
2124 | Story43 | B60 | 32 MPa RC Beam (40 cm x 25 cm) | Beam | 32MPa | Concrete Rectangular | 250 | 400 | 1000 | 4562.5 | 0.46 | 1116.21 | G300E | 1302267.86 | 10.22 | G300E | 1740270.46 | 13.65
2125 | Story43 | B7 | 32 MPa RC Beam (40 cm x 25 cm) | Beam | 32MPa | Concrete Rectangular | 250 | 400 | 1000 | 4562.5 | 0.46 | 1116.21 | G300E | 1930589.29 | 15.15 | G300E | 1362670.14 | 10.69
2126 | Story43 | B8 | 32 MPa RC Beam (40 cm x 25 cm) | Beam | 32MPa | Concrete Rectangular | 250 | 400 | 1000 | 4562.5 | 0.46 | 1116.21 | G300E | 1289883.93 | 10.12 | G300E | 1740270.46 | 13.65
2127 | Story43 | B9 | 32 MPa RC Beam (40 cm x 25 cm) | Beam | 32MPa | Concrete Rectangular | 250 | 400 | 1000 | 4562.5 | 0.46 | 1116.21 | G300E | 1623272.32 | 12.74 | G300E | 380212.68 | 2.98
2128 | Story44 | B1 | 32 MPa RC Beam (40 cm x 25 cm) | Beam | 32MPa | Concrete Rectangular | 250 | 400 | 1000 | 4562.5 | 0.46 | 1116.21 | G300E | 1303245.54 | 10.23 | G300E | 1740270.46 | 13.65
2129 | Story44 | B10 | 32 MPa RC Beam (40 cm x 25 cm) | Beam | 32MPa | Concrete Rectangular | 250 | 400 | 1000 | 4562.5 | 0.46 | 1116.21 | G300E | 1300964.29 | 10.21 | G300E | 1740270.46 | 13.65
2130 | Story44 | B11 | 32 MPa RC Beam (40 cm x 25 cm) | Beam | 32MPa | Concrete Rectangular | 250 | 400 | 1000 | 4562.5 | 0.46 | 1116.21 | G300E | 1300964.29 | 10.21 | G300E | 1740270.46 | 13.65
2131 | Story44 | B12 | 32 MPa RC Beam (40 cm x 25 cm) | Beam | 32MPa | Concrete Rectangular | 250 | 400 | 1000 | 4562.5 | 0.46 | 1116.21 | G300E | 1381133.93 | 10.84 | G300E | 1740270.46 | 13.65
2132 | Story44 | B13 | 32 MPa RC Beam (40 cm x 25 cm) | Beam | 32MPa | Concrete Rectangular | 250 | 400 | 1000 | 4562.5 | 0.46 | 1116.21 | G300E | 1630116.07 | 12.79 | G300E | 380212.68 | 2.98
2133 | Story44 | B14 | 32 MPa RC Beam (40 cm x 25 cm) | Beam | 32MPa | Concrete Rectangular | 250 | 400 | 1000 | 4562.5 | 0.46 | 1116.21 | G300E | 1900607.14 | 14.91 | G300E | 2459191.41 | 19.3
2134 | Story44 | B15 | 32 MPa RC Beam (40 cm x 25 cm) | Beam | 32MPa | Concrete Rectangular | 250 | 400 | 1000 | 4562.5 | 0.46 | 1116.21 | G300E | 1901584.82 | 14.92 | G300E | 2459191.41 | 19.3
2135 | Story44 | B16 | 32 MPa RC Beam (40 cm x 25 cm) | Beam | 32MPa | Concrete Rectangular | 250 | 400 | 1000 | 4800 | 0.48 | 1174.31 | G300E | 5820160 | 45.67 | G300E | 2126225.92 | 16.68
2136 | Story44 | B17 | 32 MPa RC Beam (40 cm x 25 cm) | Beam | 32MPa | Concrete Rectangular | 250 | 400 | 1000 | 4562.5 | 0.46 | 1116.21 | G300E | 1597852.68 | 12.54 | G300E | 2329484.75 | 18.28
2137 | Story44 | B18 | 32 MPa RC Beam (40 cm x 25 cm) | Beam | 32MPa | Concrete Rectangular | 250 | 400 | 1000 | 4800 | 0.48 | 1174.31 | G300E | 5855680 | 45.95 | G300E | 2149952 | 16.87
2138 | Story44 | B19 | 32 MPa RC Beam (40 cm x 25 cm) | Beam | 32MPa | Concrete Rectangular | 250 | 400 | 1000 | 4562.5 | 0.46 | 1116.21 | G300E | 1897022.32 | 14.88 | G300E | 2459191.41 | 19.3
2139 | Story44 | B2 | 32 MPa RC Beam (40 cm x 25 cm) | Beam | 32MPa | Concrete Rectangular | 250 | 400 | 1000 | 4562.5 | 0.46 | 1116.21 | G300E | 1300638.39 | 10.21 | G300E | 1740270.46 | 13.65
2140 | Story44 | B20 | 32 MPa RC Beam (40 cm x 25 cm) | Beam | 32MPa | Concrete Rectangular | 250 | 400 | 1000 | 4562.5 | 0.46 | 1116.21 | G300E | 1896044.64 | 14.88 | G300E | 2459191.41 | 19.3
2141 | Story44 | B21 | 32 MPa RC Beam (40 cm x 25 cm) | Beam | 32MPa | Concrete Rectangular | 250 | 400 | 1000 | 4562.5 | 0.46 | 1116.21 | G300E | 1625879.46 | 12.76 | G300E | 380212.68 | 2.98
2142 | Story44 | B22 | 32 MPa RC Beam (40 cm x 25 cm) | Beam | 32MPa | Concrete Rectangular | 250 | 400 | 1000 | 4562.5 | 0.46 | 1116.21 | G300E | 1381785.71 | 10.84 | G300E | 1740270.46 | 13.65
2143 | Story44 | B23 | 32 MPa RC Beam (40 cm x 25 cm) | Beam | 32MPa | Concrete Rectangular | 250 | 400 | 1000 | 4562.5 | 0.46 | 1116.21 | G300E | 1282062.5 | 10.06 | G300E | 2042699.04 | 16.03
2144 | Story44 | B24 | 32 MPa RC Beam (40 cm x 25 cm) | Beam | 32MPa | Concrete Rectangular | 250 | 400 | 1000 | 4562.5 | 0.46 | 1116.21 | G300E | 1936455.36 | 15.19 | G300E | 304170.14 | 2.39
2145 | Story44 | B25 | 32 MPa RC Beam (40 cm x 25 cm) | Beam | 32MPa | Concrete Rectangular | 250 | 400 | 1000 | 4562.5 | 0.46 | 1116.21 | G300E | 1597852.68 | 12.54 | G300E | 2329484.75 | 18.28
2146 | Story44 | B26 | 32 MPa RC Beam (40 cm x 25 cm) | Beam | 32MPa | Concrete Rectangular | 250 | 400 | 1000 | 4800 | 0.48 | 1174.31 | G300E | 5822720 | 45.69 | G300E | 2124418.56 | 16.67
2147 | Story44 | B3 | 32 MPa RC Beam (40 cm x 25 cm) | Beam | 32MPa | Concrete Rectangular | 250 | 400 | 1000 | 4562.5 | 0.46 | 1116.21 | G300E | 1629790.18 | 12.79 | G300E | 380212.68 | 2.98
2148 | Story44 | B30 | 32 MPa RC Beam (40 cm x 25 cm) | Beam | 32MPa | Concrete Rectangular | 250 | 400 | 1000 | 4562.5 | 0.46 | 1116.21 | G300E | 5568683.33 | 43.69 | G300E | 2043710.43 | 16.04
2149 | Story44 | B31 | 32 MPa RC Beam (40 cm x 25 cm) | Beam | 32MPa | Concrete Rectangular | 250 | 400 | 1000 | 4562.5 | 0.46 | 1116.21 | G300E | 1597526.79 | 12.53 | G300E | 2329484.75 | 18.28
2150 | Story44 | B32 | 32 MPa RC Beam (40 cm x 25 cm) | Beam | 32MPa | Concrete Rectangular | 250 | 400 | 1000 | 4562.5 | 0.46 | 1116.21 | G300E | 1936455.36 | 15.19 | G300E | 304170.14 | 2.39
2151 | Story44 | B33 | 32 MPa RC Beam (40 cm x 25 cm) | Beam | 32MPa | Concrete Rectangular | 250 | 400 | 1000 | 4562.5 | 0.46 | 1116.21 | G300E | 1282062.5 | 10.06 | G300E | 2042699.04 | 16.03
2152 | Story44 | B34 | 32 MPa RC Beam (40 cm x 25 cm) | Beam | 32MPa | Concrete Rectangular | 250 | 400 | 1000 | 4562.5 | 0.46 | 1116.21 | G300E | 1381785.71 | 10.84 | G300E | 1740270.46 | 13.65
2153 | Story44 | B35 | 32 MPa RC Beam (40 cm x 25 cm) | Beam | 32MPa | Concrete Rectangular | 250 | 400 | 1000 | 4562.5 | 0.46 | 1116.21 | G300E | 1936129.46 | 15.19 | G300E | 304170.14 | 2.39
2154 | Story44 | B36 | 32 MPa RC Beam (40 cm x 25 cm) | Beam | 32MPa | Concrete Rectangular | 250 | 400 | 1000 | 4562.5 | 0.46 | 1116.21 | G300E | 1897022.32 | 14.88 | G300E | 2459191.41 | 19.3
2155 | Story44 | B37 | 32 MPa RC Beam (40 cm x 25 cm) | Beam | 32MPa | Concrete Rectangular | 250 | 400 | 1000 | 4800 | 0.48 | 1174.31 | G300E | 5854080 | 45.93 | G300E | 2149843.2 | 16.87
2156 | Story44 | B38 | 32 MPa RC Beam (40 cm x 25 cm) | Beam | 32MPa | Concrete Rectangular | 250 | 400 | 1000 | 4562.5 | 0.46 | 1116.21 | G300E | 5568683.33 | 43.69 | G300E | 2043690.97 | 16.04
2157 | Story44 | B4 | 32 MPa RC Beam (40 cm x 25 cm) | Beam | 32MPa | Concrete Rectangular | 250 | 400 | 1000 | 4562.5 | 0.46 | 1116.21 | G300E | 1381785.71 | 10.84 | G300E | 1740270.46 | 13.65
2158 | Story44 | B40 | 32 MPa RC Beam (40 cm x 25 cm) | Beam | 32MPa | Concrete Rectangular | 250 | 400 | 1000 | 4562.5 | 0.46 | 1116.21 | G300E | 5569595.83 | 43.7 | G300E | 2043778.57 | 16.04
2159 | Story44 | B41 | 32 MPa RC Beam (40 cm x 25 cm) | Beam | 32MPa | Concrete Rectangular | 250 | 400 | 1000 | 4562.5 | 0.46 | 1116.21 | G300E | 5568987.5 | 43.7 | G300E | 2043728.68 | 16.04
2160 | Story44 | B42 | 32 MPa RC Beam (40 cm x 25 cm) | Beam | 32MPa | Concrete Rectangular | 250 | 400 | 1000 | 4562.5 | 0.46 | 1116.21 | G300E | 1896696.43 | 14.88 | G300E | 2459191.41 | 19.3
2161 | Story44 | B43 | 32 MPa RC Beam (40 cm x 25 cm) | Beam | 32MPa | Concrete Rectangular | 250 | 400 | 1000 | 4562.5 | 0.46 | 1116.21 | G300E | 1936455.36 | 15.19 | G300E | 304170.14 | 2.39
2162 | Story44 | B44 | 32 MPa RC Beam (40 cm x 25 cm) | Beam | 32MPa | Concrete Rectangular | 250 | 400 | 1000 | 4562.5 | 0.46 | 1116.21 | G300E | 1381785.71 | 10.84 | G300E | 1740270.46 | 13.65
2163 | Story44 | B45 | 32 MPa RC Beam (40 cm x 25 cm) | Beam | 32MPa | Concrete Rectangular | 250 | 400 | 1000 | 4562.5 | 0.46 | 1116.21 | G300E | 1300964.29 | 10.21 | G300E | 1740270.46 | 13.65
2164 | Story44 | B46 | 32 MPa RC Beam (40 cm x 25 cm) | Beam | 32MPa | Concrete Rectangular | 250 | 400 | 1000 | 4562.5 | 0.46 | 1116.21 | G300E | 1625879.46 | 12.76 | G300E | 380212.68 | 2.98
2165 | Story44 | B47 | 32 MPa RC Beam (40 cm x 25 cm) | Beam | 32MPa | Concrete Rectangular | 250 | 400 | 1000 | 4562.5 | 0.46 | 1116.21 | G300E | 1625879.46 | 12.76 | G300E | 380212.68 | 2.98
2166 | Story44 | B48 | 32 MPa RC Beam (40 cm x 25 cm) | Beam | 32MPa | Concrete Rectangular | 250 | 400 | 1000 | 4562.5 | 0.46 | 1116.21 | G300E | 1896044.64 | 14.88 | G300E | 2459191.41 | 19.3
2167 | Story44 | B49 | 32 MPa RC Beam (40 cm x 25 cm) | Beam | 32MPa | Concrete Rectangular | 250 | 400 | 1000 | 4562.5 | 0.46 | 1116.21 | G300E | 1936455.36 | 15.19 | G300E | 304170.14 | 2.39
2168 | Story44 | B5 | 32 MPa RC Beam (40 cm x 25 cm) | Beam | 32MPa | Concrete Rectangular | 250 | 400 | 1000 | 4562.5 | 0.46 | 1116.21 | G300E | 1936129.46 | 15.19 | G300E | 304170.14 | 2.39
2169 | Story44 | B50 | 32 MPa RC Beam (40 cm x 25 cm) | Beam | 32MPa | Concrete Rectangular | 250 | 400 | 1000 | 4562.5 | 0.46 | 1116.21 | G300E | 1597526.79 | 12.53 | G300E | 2329484.75 | 18.28
2170 | Story44 | B51 | 32 MPa RC Beam (40 cm x 25 cm) | Beam | 32MPa | Concrete Rectangular | 250 | 400 | 1000 | 4562.5 | 0.46 | 1116.21 | G300E | 1936455.36 | 15.19 | G300E | 304170.14 | 2.39
2171 | Story44 | B52 | 32 MPa RC Beam (40 cm x 25 cm) | Beam | 32MPa | Concrete Rectangular | 250 | 400 | 1000 | 4562.5 | 0.46 | 1116.21 | G300E | 1896696.43 | 14.88 | G300E | 2459191.41 | 19.3
2172 | Story44 | B53 | 32 MPa RC Beam (40 cm x 25 cm) | Beam | 32MPa | Concrete Rectangular | 250 | 400 | 1000 | 4562.5 | 0.46 | 1116.21 | G300E | 1625879.46 | 12.76 | G300E | 380212.68 | 2.98
2173 | Story44 | B54 | 32 MPa RC Beam (40 cm x 25 cm) | Beam | 32MPa | Concrete Rectangular | 250 | 400 | 1000 | 4562.5 | 0.46 | 1116.21 | G300E | 1625879.46 | 12.76 | G300E | 380212.68 | 2.98
2174 | Story44 | B55 | 32 MPa RC Beam (40 cm x 25 cm) | Beam | 32MPa | Concrete Rectangular | 250 | 400 | 1000 | 4562.5 | 0.46 | 1116.21 | G300E | 1300964.29 | 10.21 | G300E | 1740270.46 | 13.65
2175 | Story44 | B56 | 32 MPa RC Beam (40 cm x 25 cm) | Beam | 32MPa | Concrete Rectangular | 250 | 400 | 1000 | 4562.5 | 0.46 | 1116.21 | G300E | 1300964.29 | 10.21 | G300E | 1740270.46 | 13.65
2176 | Story44 | B57 | 32 MPa RC Beam (40 cm x 25 cm) | Beam | 32MPa | Concrete Rectangular | 250 | 400 | 1000 | 4562.5 | 0.46 | 1116.21 | G300E | 1381785.71 | 10.84 | G300E | 1740270.46 | 13.65
2177 | Story44 | B58 | 32 MPa RC Beam (40 cm x 25 cm) | Beam | 32MPa | Concrete Rectangular | 250 | 400 | 1000 | 4562.5 | 0.46 | 1116.21 | G300E | 1282062.5 | 10.06 | G300E | 2042699.04 | 16.03
2178 | Story44 | B59 | 32 MPa RC Beam (40 cm x 25 cm) | Beam | 32MPa | Concrete Rectangular | 250 | 400 | 1000 | 4562.5 | 0.46 | 1116.21 | G300E | 1381785.71 | 10.84 | G300E | 1740270.46 | 13.65
2179 | Story44 | B6 | 32 MPa RC Beam (40 cm x 25 cm) | Beam | 32MPa | Concrete Rectangular | 250 | 400 | 1000 | 4562.5 | 0.46 | 1116.21 | G300E | 1282062.5 | 10.06 | G300E | 2042699.04 | 16.03
2180 | Story44 | B60 | 32 MPa RC Beam (40 cm x 25 cm) | Beam | 32MPa | Concrete Rectangular | 250 | 400 | 1000 | 4562.5 | 0.46 | 1116.21 | G300E | 1300964.29 | 10.21 | G300E | 1740270.46 | 13.65
2181 | Story44 | B7 | 32 MPa RC Beam (40 cm x 25 cm) | Beam | 32MPa | Concrete Rectangular | 250 | 400 | 1000 | 4562.5 | 0.46 | 1116.21 | G300E | 1936129.46 | 15.19 | G300E | 304170.14 | 2.39
2182 | Story44 | B8 | 32 MPa RC Beam (40 cm x 25 cm) | Beam | 32MPa | Concrete Rectangular | 250 | 400 | 1000 | 4562.5 | 0.46 | 1116.21 | G300E | 1381785.71 | 10.84 | G300E | 1740270.46 | 13.65
2183 | Story44 | B9 | 32 MPa RC Beam (40 cm x 25 cm) | Beam | 32MPa | Concrete Rectangular | 250 | 400 | 1000 | 4562.5 | 0.46 | 1116.21 | G300E | 1625879.46 | 12.76 | G300E | 380212.68 | 2.98
2184 | Story45 | B1 | 32 MPa RC Beam (42.5 cm x 25 cm) | Beam | 32MPa | Concrete Rectangular | 250 | 425 | 1062.5 | 4575 | 0.49 | 1189.22 | G300E | 1400930.36 | 10.99 | G300E | 2466499.65 | 19.35
2185 | Story45 | B10 | 32 MPa RC Beam (42.5 cm x 25 cm) | Beam | 32MPa | Concrete Rectangular | 250 | 425 | 1062.5 | 4575 | 0.49 | 1189.22 | G300E | 1400276.79 | 10.99 | G300E | 2466499.65 | 19.35
2186 | Story45 | B11 | 32 MPa RC Beam (42.5 cm x 25 cm) | Beam | 32MPa | Concrete Rectangular | 250 | 425 | 1062.5 | 4575 | 0.49 | 1189.22 | G300E | 1400276.79 | 10.99 | G300E | 2466499.65 | 19.35
2187 | Story45 | B12 | 32 MPa RC Beam (42.5 cm x 25 cm) | Beam | 32MPa | Concrete Rectangular | 250 | 425 | 1062.5 | 4575 | 0.49 | 1189.22 | G300E | 1314332.14 | 10.31 | G300E | 2307681.8 | 18.11
2188 | Story45 | B13 | 32 MPa RC Beam (42.5 cm x 25 cm) | Beam | 32MPa | Concrete Rectangular | 250 | 425 | 1062.5 | 4575 | 0.49 | 1189.22 | G300E | 1840783.93 | 14.44 | G300E | 405082.75 | 3.18
2189 | Story45 | B14 | 32 MPa RC Beam (42.5 cm x 25 cm) | Beam | 32MPa | Concrete Rectangular | 250 | 425 | 1062.5 | 4575 | 0.49 | 1189.22 | G300E | 1606478.57 | 12.61 | G300E | 2507007.93 | 19.67
2190 | Story45 | B15 | 32 MPa RC Beam (42.5 cm x 25 cm) | Beam | 32MPa | Concrete Rectangular | 250 | 425 | 1062.5 | 4575 | 0.49 | 1189.22 | G300E | 1608439.29 | 12.62 | G300E | 2547516.2 | 19.99
2191 | Story45 | B16 | 32 MPa RC Beam (42.5 cm x 25 cm) | Beam | 32MPa | Concrete Rectangular | 250 | 425 | 1062.5 | 4800 | 0.51 | 1247.71 | G300E | 5324800 | 41.78 | G300E | 2260988.24 | 17.74
2192 | Story45 | B17 | 32 MPa RC Beam (42.5 cm x 25 cm) | Beam | 32MPa | Concrete Rectangular | 250 | 425 | 1062.5 | 4575 | 0.49 | 1189.22 | G300E | 1665953.57 | 13.07 | G300E | 2466499.65 | 19.35
2193 | Story45 | B18 | 32 MPa RC Beam (42.5 cm x 25 cm) | Beam | 32MPa | Concrete Rectangular | 250 | 425 | 1062.5 | 4800 | 0.51 | 1247.71 | G300E | 5351040 | 41.99 | G300E | 2282993.04 | 17.91
2194 | Story45 | B19 | 32 MPa RC Beam (42.5 cm x 25 cm) | Beam | 32MPa | Concrete Rectangular | 250 | 425 | 1062.5 | 4575 | 0.49 | 1189.22 | G300E | 1863332.14 | 14.62 | G300E | 2588024.48 | 20.31
2195 | Story45 | B2 | 32 MPa RC Beam (42.5 cm x 25 cm) | Beam | 32MPa | Concrete Rectangular | 250 | 425 | 1062.5 | 4575 | 0.49 | 1189.22 | G300E | 1398969.64 | 10.98 | G300E | 2466499.65 | 19.35
2196 | Story45 | B20 | 32 MPa RC Beam (42.5 cm x 25 cm) | Beam | 32MPa | Concrete Rectangular | 250 | 425 | 1062.5 | 4575 | 0.49 | 1189.22 | G300E | 1861698.21 | 14.61 | G300E | 2588024.48 | 20.31
2197 | Story45 | B21 | 32 MPa RC Beam (42.5 cm x 25 cm) | Beam | 32MPa | Concrete Rectangular | 250 | 425 | 1062.5 | 4575 | 0.49 | 1189.22 | G300E | 1830980.36 | 14.37 | G300E | 405082.75 | 3.18
2198 | Story45 | B22 | 32 MPa RC Beam (42.5 cm x 25 cm) | Beam | 32MPa | Concrete Rectangular | 250 | 425 | 1062.5 | 4575 | 0.49 | 1189.22 | G300E | 1314332.14 | 10.31 | G300E | 2307681.8 | 18.11
2199 | Story45 | B23 | 32 MPa RC Beam (42.5 cm x 25 cm) | Beam | 32MPa | Concrete Rectangular | 250 | 425 | 1062.5 | 4575 | 0.49 | 1189.22 | G300E | 1285901.79 | 10.09 | G300E | 1195956.8 | 9.38
2200 | Story45 | B24 | 32 MPa RC Beam (42.5 cm x 25 cm) | Beam | 32MPa | Concrete Rectangular | 250 | 425 | 1062.5 | 4575 | 0.49 | 1189.22 | G300E | 1939146.43 | 15.22 | G300E | 283557.93 | 2.22
2201 | Story45 | B25 | 32 MPa RC Beam (42.5 cm x 25 cm) | Beam | 32MPa | Concrete Rectangular | 250 | 425 | 1062.5 | 4575 | 0.49 | 1189.22 | G300E | 1665953.57 | 13.07 | G300E | 2466499.65 | 19.35
2202 | Story45 | B26 | 32 MPa RC Beam (42.5 cm x 25 cm) | Beam | 32MPa | Concrete Rectangular | 250 | 425 | 1062.5 | 4800 | 0.51 | 1247.71 | G300E | 5327040 | 41.8 | G300E | 2258439.6 | 17.72
2203 | Story45 | B3 | 32 MPa RC Beam (42.5 cm x 25 cm) | Beam | 32MPa | Concrete Rectangular | 250 | 425 | 1062.5 | 4575 | 0.49 | 1189.22 | G300E | 1842091.07 | 14.45 | G300E | 405082.75 | 3.18
2204 | Story45 | B30 | 32 MPa RC Beam (42.5 cm x 25 cm) | Beam | 32MPa | Concrete Rectangular | 250 | 425 | 1062.5 | 4575 | 0.49 | 1189.22 | G300E | 5102040 | 40.03 | G300E | 2176100.88 | 17.07
2205 | Story45 | B31 | 32 MPa RC Beam (42.5 cm x 25 cm) | Beam | 32MPa | Concrete Rectangular | 250 | 425 | 1062.5 | 4575 | 0.49 | 1189.22 | G300E | 1665300 | 13.07 | G300E | 2466499.65 | 19.35
2206 | Story45 | B32 | 32 MPa RC Beam (42.5 cm x 25 cm) | Beam | 32MPa | Concrete Rectangular | 250 | 425 | 1062.5 | 4575 | 0.49 | 1189.22 | G300E | 1939800 | 15.22 | G300E | 283557.93 | 2.22
2207 | Story45 | B33 | 32 MPa RC Beam (42.5 cm x 25 cm) | Beam | 32MPa | Concrete Rectangular | 250 | 425 | 1062.5 | 4575 | 0.49 | 1189.22 | G300E | 1286228.57 | 10.09 | G300E | 1195956.8 | 9.38
2208 | Story45 | B34 | 32 MPa RC Beam (42.5 cm x 25 cm) | Beam | 32MPa | Concrete Rectangular | 250 | 425 | 1062.5 | 4575 | 0.49 | 1189.22 | G300E | 1314332.14 | 10.31 | G300E | 2307681.8 | 18.11
2209 | Story45 | B35 | 32 MPa RC Beam (42.5 cm x 25 cm) | Beam | 32MPa | Concrete Rectangular | 250 | 425 | 1062.5 | 4575 | 0.49 | 1189.22 | G300E | 1939146.43 | 15.22 | G300E | 283557.93 | 2.22
2210 | Story45 | B36 | 32 MPa RC Beam (42.5 cm x 25 cm) | Beam | 32MPa | Concrete Rectangular | 250 | 425 | 1062.5 | 4575 | 0.49 | 1189.22 | G300E | 1863332.14 | 14.62 | G300E | 2588024.48 | 20.31
2211 | Story45 | B37 | 32 MPa RC Beam (42.5 cm x 25 cm) | Beam | 32MPa | Concrete Rectangular | 250 | 425 | 1062.5 | 4800 | 0.51 | 1247.71 | G300E | 5349760 | 41.98 | G300E | 2282904.64 | 17.91
2212 | Story45 | B38 | 32 MPa RC Beam (42.5 cm x 25 cm) | Beam | 32MPa | Concrete Rectangular | 250 | 425 | 1062.5 | 4575 | 0.49 | 1189.22 | G300E | 5102040 | 40.03 | G300E | 2176084.03 | 17.07
2213 | Story45 | B4 | 32 MPa RC Beam (42.5 cm x 25 cm) | Beam | 32MPa | Concrete Rectangular | 250 | 425 | 1062.5 | 4575 | 0.49 | 1189.22 | G300E | 1314332.14 | 10.31 | G300E | 2307681.8 | 18.11
2214 | Story45 | B40 | 32 MPa RC Beam (42.5 cm x 25 cm) | Beam | 32MPa | Concrete Rectangular | 250 | 425 | 1062.5 | 4575 | 0.49 | 1189.22 | G300E | 5102955 | 40.04 | G300E | 2176152.74 | 17.07
2215 | Story45 | B41 | 32 MPa RC Beam (42.5 cm x 25 cm) | Beam | 32MPa | Concrete Rectangular | 250 | 425 | 1062.5 | 4575 | 0.49 | 1189.22 | G300E | 5102040 | 40.03 | G300E | 2176115.14 | 17.07
2216 | Story45 | B42 | 32 MPa RC Beam (42.5 cm x 25 cm) | Beam | 32MPa | Concrete Rectangular | 250 | 425 | 1062.5 | 4575 | 0.49 | 1189.22 | G300E | 1861698.21 | 14.61 | G300E | 2588024.48 | 20.31
2217 | Story45 | B43 | 32 MPa RC Beam (42.5 cm x 25 cm) | Beam | 32MPa | Concrete Rectangular | 250 | 425 | 1062.5 | 4575 | 0.49 | 1189.22 | G300E | 1939800 | 15.22 | G300E | 283557.93 | 2.22
2218 | Story45 | B44 | 32 MPa RC Beam (42.5 cm x 25 cm) | Beam | 32MPa | Concrete Rectangular | 250 | 425 | 1062.5 | 4575 | 0.49 | 1189.22 | G300E | 1314332.14 | 10.31 | G300E | 2307681.8 | 18.11
2219 | Story45 | B45 | 32 MPa RC Beam (42.5 cm x 25 cm) | Beam | 32MPa | Concrete Rectangular | 250 | 425 | 1062.5 | 4575 | 0.49 | 1189.22 | G300E | 1400276.79 | 10.99 | G300E | 2466499.65 | 19.35
2220 | Story45 | B46 | 32 MPa RC Beam (42.5 cm x 25 cm) | Beam | 32MPa | Concrete Rectangular | 250 | 425 | 1062.5 | 4575 | 0.49 | 1189.22 | G300E | 1830980.36 | 14.37 | G300E | 405082.75 | 3.18
2221 | Story45 | B47 | 32 MPa RC Beam (42.5 cm x 25 cm) | Beam | 32MPa | Concrete Rectangular | 250 | 425 | 1062.5 | 4575 | 0.49 | 1189.22 | G300E | 1830980.36 | 14.37 | G300E | 405082.75 | 3.18
2222 | Story45 | B48 | 32 MPa RC Beam (42.5 cm x 25 cm) | Beam | 32MPa | Concrete Rectangular | 250 | 425 | 1062.5 | 4575 | 0.49 | 1189.22 | G300E | 1861698.21 | 14.61 | G300E | 2588024.48 | 20.31
2223 | Story45 | B49 | 32 MPa RC Beam (42.5 cm x 25 cm) | Beam | 32MPa | Concrete Rectangular | 250 | 425 | 1062.5 | 4575 | 0.49 | 1189.22 | G300E | 1939800 | 15.22 | G300E | 283557.93 | 2.22
2224 | Story45 | B5 | 32 MPa RC Beam (42.5 cm x 25 cm) | Beam | 32MPa | Concrete Rectangular | 250 | 425 | 1062.5 | 4575 | 0.49 | 1189.22 | G300E | 1937839.29 | 15.21 | G300E | 283557.93 | 2.22
2225 | Story45 | B50 | 32 MPa RC Beam (42.5 cm x 25 cm) | Beam | 32MPa | Concrete Rectangular | 250 | 425 | 1062.5 | 4575 | 0.49 | 1189.22 | G300E | 1665300 | 13.07 | G300E | 2466499.65 | 19.35
2226 | Story45 | B51 | 32 MPa RC Beam (42.5 cm x 25 cm) | Beam | 32MPa | Concrete Rectangular | 250 | 425 | 1062.5 | 4575 | 0.49 | 1189.22 | G300E | 1939800 | 15.22 | G300E | 283557.93 | 2.22
2227 | Story45 | B52 | 32 MPa RC Beam (42.5 cm x 25 cm) | Beam | 32MPa | Concrete Rectangular | 250 | 425 | 1062.5 | 4575 | 0.49 | 1189.22 | G300E | 1861698.21 | 14.61 | G300E | 2588024.48 | 20.31
2228 | Story45 | B53 | 32 MPa RC Beam (42.5 cm x 25 cm) | Beam | 32MPa | Concrete Rectangular | 250 | 425 | 1062.5 | 4575 | 0.49 | 1189.22 | G300E | 1830980.36 | 14.37 | G300E | 405082.75 | 3.18
2229 | Story45 | B54 | 32 MPa RC Beam (42.5 cm x 25 cm) | Beam | 32MPa | Concrete Rectangular | 250 | 425 | 1062.5 | 4575 | 0.49 | 1189.22 | G300E | 1830980.36 | 14.37 | G300E | 405082.75 | 3.18
2230 | Story45 | B55 | 32 MPa RC Beam (42.5 cm x 25 cm) | Beam | 32MPa | Concrete Rectangular | 250 | 425 | 1062.5 | 4575 | 0.49 | 1189.22 | G300E | 1400276.79 | 10.99 | G300E | 2466499.65 | 19.35
2231 | Story45 | B56 | 32 MPa RC Beam (42.5 cm x 25 cm) | Beam | 32MPa | Concrete Rectangular | 250 | 425 | 1062.5 | 4575 | 0.49 | 1189.22 | G300E | 1400276.79 | 10.99 | G300E | 2466499.65 | 19.35
2232 | Story45 | B57 | 32 MPa RC Beam (42.5 cm x 25 cm) | Beam | 32MPa | Concrete Rectangular | 250 | 425 | 1062.5 | 4575 | 0.49 | 1189.22 | G300E | 1314332.14 | 10.31 | G300E | 2307681.8 | 18.11
2233 | Story45 | B58 | 32 MPa RC Beam (42.5 cm x 25 cm) | Beam | 32MPa | Concrete Rectangular | 250 | 425 | 1062.5 | 4575 | 0.49 | 1189.22 | G300E | 1286228.57 | 10.09 | G300E | 1195956.8 | 9.38
2234 | Story45 | B59 | 32 MPa RC Beam (42.5 cm x 25 cm) | Beam | 32MPa | Concrete Rectangular | 250 | 425 | 1062.5 | 4575 | 0.49 | 1189.22 | G300E | 1314332.14 | 10.31 | G300E | 2307681.8 | 18.11
2235 | Story45 | B6 | 32 MPa RC Beam (42.5 cm x 25 cm) | Beam | 32MPa | Concrete Rectangular | 250 | 425 | 1062.5 | 4575 | 0.49 | 1189.22 | G300E | 1285901.79 | 10.09 | G300E | 1195956.8 | 9.38
2236 | Story45 | B60 | 32 MPa RC Beam (42.5 cm x 25 cm) | Beam | 32MPa | Concrete Rectangular | 250 | 425 | 1062.5 | 4575 | 0.49 | 1189.22 | G300E | 1400276.79 | 10.99 | G300E | 2466499.65 | 19.35
2237 | Story45 | B7 | 32 MPa RC Beam (42.5 cm x 25 cm) | Beam | 32MPa | Concrete Rectangular | 250 | 425 | 1062.5 | 4575 | 0.49 | 1189.22 | G300E | 1939146.43 | 15.22 | G300E | 283557.93 | 2.22
2238 | Story45 | B8 | 32 MPa RC Beam (42.5 cm x 25 cm) | Beam | 32MPa | Concrete Rectangular | 250 | 425 | 1062.5 | 4575 | 0.49 | 1189.22 | G300E | 1314332.14 | 10.31 | G300E | 2307681.8 | 18.11
2239 | Story45 | B9 | 32 MPa RC Beam (42.5 cm x 25 cm) | Beam | 32MPa | Concrete Rectangular | 250 | 425 | 1062.5 | 4575 | 0.49 | 1189.22 | G300E | 1830980.36 | 14.37 | G300E | 405082.75 | 3.18
2240 | Story46 | B1 | 32 MPa RC Beam (42.5 cm x 25 cm) | Beam | 32MPa | Concrete Rectangular | 250 | 425 | 1062.5 | 4575 | 0.49 | 1189.22 | G300E | 1319233.93 | 10.35 | G300E | 1831228.22 | 14.37
2241 | Story46 | B10 | 32 MPa RC Beam (42.5 cm x 25 cm) | Beam | 32MPa | Concrete Rectangular | 250 | 425 | 1062.5 | 4575 | 0.49 | 1189.22 | G300E | 1318907.14 | 10.35 | G300E | 1831228.22 | 14.37
2242 | Story46 | B11 | 32 MPa RC Beam (42.5 cm x 25 cm) | Beam | 32MPa | Concrete Rectangular | 250 | 425 | 1062.5 | 4575 | 0.49 | 1189.22 | G300E | 1318907.14 | 10.35 | G300E | 1831228.22 | 14.37
2243 | Story46 | B12 | 32 MPa RC Beam (42.5 cm x 25 cm) | Beam | 32MPa | Concrete Rectangular | 250 | 425 | 1062.5 | 4575 | 0.49 | 1189.22 | G300E | 1302241.07 | 10.22 | G300E | 1831228.22 | 14.37
2244 | Story46 | B13 | 32 MPa RC Beam (42.5 cm x 25 cm) | Beam | 32MPa | Concrete Rectangular | 250 | 425 | 1062.5 | 4575 | 0.49 | 1189.22 | G300E | 1597655.36 | 12.54 | G300E | 405082.75 | 3.18
2245 | Story46 | B14 | 32 MPa RC Beam (42.5 cm x 25 cm) | Beam | 32MPa | Concrete Rectangular | 250 | 425 | 1062.5 | 4575 | 0.49 | 1189.22 | G300E | 1883266.07 | 14.78 | G300E | 2547516.2 | 19.99
2246 | Story46 | B15 | 32 MPa RC Beam (42.5 cm x 25 cm) | Beam | 32MPa | Concrete Rectangular | 250 | 425 | 1062.5 | 4575 | 0.49 | 1189.22 | G300E | 1883919.64 | 14.78 | G300E | 2547516.2 | 19.99
2247 | Story46 | B16 | 32 MPa RC Beam (42.5 cm x 25 cm) | Beam | 32MPa | Concrete Rectangular | 250 | 425 | 1062.5 | 4800 | 0.51 | 1247.71 | G300E | 5516800 | 43.29 | G300E | 2271521.44 | 17.82
2248 | Story46 | B17 | 32 MPa RC Beam (42.5 cm x 25 cm) | Beam | 32MPa | Concrete Rectangular | 250 | 425 | 1062.5 | 4575 | 0.49 | 1189.22 | G300E | 1662685.71 | 13.05 | G300E | 2452774.65 | 19.25
2249 | Story46 | B18 | 32 MPa RC Beam (42.5 cm x 25 cm) | Beam | 32MPa | Concrete Rectangular | 250 | 425 | 1062.5 | 4800 | 0.51 | 1247.71 | G300E | 5543680 | 43.5 | G300E | 2295970.16 | 18.02
2250 | Story46 | B19 | 32 MPa RC Beam (42.5 cm x 25 cm) | Beam | 32MPa | Concrete Rectangular | 250 | 425 | 1062.5 | 4575 | 0.49 | 1189.22 | G300E | 1879017.86 | 14.74 | G300E | 2588024.48 | 20.31
2251 | Story46 | B2 | 32 MPa RC Beam (42.5 cm x 25 cm) | Beam | 32MPa | Concrete Rectangular | 250 | 425 | 1062.5 | 4575 | 0.49 | 1189.22 | G300E | 1317273.21 | 10.34 | G300E | 1831228.22 | 14.37
2252 | Story46 | B20 | 32 MPa RC Beam (42.5 cm x 25 cm) | Beam | 32MPa | Concrete Rectangular | 250 | 425 | 1062.5 | 4575 | 0.49 | 1189.22 | G300E | 1878037.5 | 14.74 | G300E | 2588024.48 | 20.31
2253 | Story46 | B21 | 32 MPa RC Beam (42.5 cm x 25 cm) | Beam | 32MPa | Concrete Rectangular | 250 | 425 | 1062.5 | 4575 | 0.49 | 1189.22 | G300E | 1591119.64 | 12.48 | G300E | 364574.48 | 2.86
2254 | Story46 | B22 | 32 MPa RC Beam (42.5 cm x 25 cm) | Beam | 32MPa | Concrete Rectangular | 250 | 425 | 1062.5 | 4575 | 0.49 | 1189.22 | G300E | 1303221.43 | 10.23 | G300E | 1831228.22 | 14.37
2255 | Story46 | B23 | 32 MPa RC Beam (42.5 cm x 25 cm) | Beam | 32MPa | Concrete Rectangular | 250 | 425 | 1062.5 | 4575 | 0.49 | 1189.22 | G300E | 1289496.43 | 10.12 | G300E | 1195956.8 | 9.38
2256 | Story46 | B24 | 32 MPa RC Beam (42.5 cm x 25 cm) | Beam | 32MPa | Concrete Rectangular | 250 | 425 | 1062.5 | 4575 | 0.49 | 1189.22 | G300E | 1946989.29 | 15.28 | G300E | 283557.93 | 2.22
2257 | Story46 | B25 | 32 MPa RC Beam (42.5 cm x 25 cm) | Beam | 32MPa | Concrete Rectangular | 250 | 425 | 1062.5 | 4575 | 0.49 | 1189.22 | G300E | 1662685.71 | 13.05 | G300E | 2452774.65 | 19.25
2258 | Story46 | B26 | 32 MPa RC Beam (42.5 cm x 25 cm) | Beam | 32MPa | Concrete Rectangular | 250 | 425 | 1062.5 | 4800 | 0.51 | 1247.71 | G300E | 5519040 | 43.3 | G300E | 2269099.28 | 17.8
2259 | Story46 | B3 | 32 MPa RC Beam (42.5 cm x 25 cm) | Beam | 32MPa | Concrete Rectangular | 250 | 425 | 1062.5 | 4575 | 0.49 | 1189.22 | G300E | 1599616.07 | 12.55 | G300E | 405082.75 | 3.18
2260 | Story46 | B30 | 32 MPa RC Beam (42.5 cm x 25 cm) | Beam | 32MPa | Concrete Rectangular | 250 | 425 | 1062.5 | 4575 | 0.49 | 1189.22 | G300E | 5286260 | 41.48 | G300E | 2188490.44 | 17.17
2261 | Story46 | B31 | 32 MPa RC Beam (42.5 cm x 25 cm) | Beam | 32MPa | Concrete Rectangular | 250 | 425 | 1062.5 | 4575 | 0.49 | 1189.22 | G300E | 1662685.71 | 13.05 | G300E | 2452774.65 | 19.25
2262 | Story46 | B32 | 32 MPa RC Beam (42.5 cm x 25 cm) | Beam | 32MPa | Concrete Rectangular | 250 | 425 | 1062.5 | 4575 | 0.49 | 1189.22 | G300E | 1947642.86 | 15.28 | G300E | 283557.93 | 2.22
2263 | Story46 | B33 | 32 MPa RC Beam (42.5 cm x 25 cm) | Beam | 32MPa | Concrete Rectangular | 250 | 425 | 1062.5 | 4575 | 0.49 | 1189.22 | G300E | 1289496.43 | 10.12 | G300E | 1195956.8 | 9.38
2264 | Story46 | B34 | 32 MPa RC Beam (42.5 cm x 25 cm) | Beam | 32MPa | Concrete Rectangular | 250 | 425 | 1062.5 | 4575 | 0.49 | 1189.22 | G300E | 1303221.43 | 10.23 | G300E | 1831228.22 | 14.37
2265 | Story46 | B35 | 32 MPa RC Beam (42.5 cm x 25 cm) | Beam | 32MPa | Concrete Rectangular | 250 | 425 | 1062.5 | 4575 | 0.49 | 1189.22 | G300E | 1947642.86 | 15.28 | G300E | 283557.93 | 2.22
2266 | Story46 | B36 | 32 MPa RC Beam (42.5 cm x 25 cm) | Beam | 32MPa | Concrete Rectangular | 250 | 425 | 1062.5 | 4575 | 0.49 | 1189.22 | G300E | 1879017.86 | 14.74 | G300E | 2588024.48 | 20.31
2267 | Story46 | B37 | 32 MPa RC Beam (42.5 cm x 25 cm) | Beam | 32MPa | Concrete Rectangular | 250 | 425 | 1062.5 | 4800 | 0.51 | 1247.71 | G300E | 5542400 | 43.49 | G300E | 2295864.08 | 18.01
2268 | Story46 | B38 | 32 MPa RC Beam (42.5 cm x 25 cm) | Beam | 32MPa | Concrete Rectangular | 250 | 425 | 1062.5 | 4575 | 0.49 | 1189.22 | G300E | 5286260 | 41.48 | G300E | 2188467.11 | 17.17
2269 | Story46 | B4 | 32 MPa RC Beam (42.5 cm x 25 cm) | Beam | 32MPa | Concrete Rectangular | 250 | 425 | 1062.5 | 4575 | 0.49 | 1189.22 | G300E | 1302241.07 | 10.22 | G300E | 1831228.22 | 14.37
2270 | Story46 | B40 | 32 MPa RC Beam (42.5 cm x 25 cm) | Beam | 32MPa | Concrete Rectangular | 250 | 425 | 1062.5 | 4575 | 0.49 | 1189.22 | G300E | 5287175 | 41.49 | G300E | 2188557.85 | 17.17
2271 | Story46 | B41 | 32 MPa RC Beam (42.5 cm x 25 cm) | Beam | 32MPa | Concrete Rectangular | 250 | 425 | 1062.5 | 4575 | 0.49 | 1189.22 | G300E | 5286565 | 41.48 | G300E | 2188509.89 | 17.17
2272 | Story46 | B42 | 32 MPa RC Beam (42.5 cm x 25 cm) | Beam | 32MPa | Concrete Rectangular | 250 | 425 | 1062.5 | 4575 | 0.49 | 1189.22 | G300E | 1878364.29 | 14.74 | G300E | 2588024.48 | 20.31
2273 | Story46 | B43 | 32 MPa RC Beam (42.5 cm x 25 cm) | Beam | 32MPa | Concrete Rectangular | 250 | 425 | 1062.5 | 4575 | 0.49 | 1189.22 | G300E | 1947642.86 | 15.28 | G300E | 283557.93 | 2.22
2274 | Story46 | B44 | 32 MPa RC Beam (42.5 cm x 25 cm) | Beam | 32MPa | Concrete Rectangular | 250 | 425 | 1062.5 | 4575 | 0.49 | 1189.22 | G300E | 1303221.43 | 10.23 | G300E | 1831228.22 | 14.37
2275 | Story46 | B45 | 32 MPa RC Beam (42.5 cm x 25 cm) | Beam | 32MPa | Concrete Rectangular | 250 | 425 | 1062.5 | 4575 | 0.49 | 1189.22 | G300E | 1318907.14 | 10.35 | G300E | 1831228.22 | 14.37
2276 | Story46 | B46 | 32 MPa RC Beam (42.5 cm x 25 cm) | Beam | 32MPa | Concrete Rectangular | 250 | 425 | 1062.5 | 4575 | 0.49 | 1189.22 | G300E | 1590792.86 | 12.48 | G300E | 364574.48 | 2.86
2277 | Story46 | B47 | 32 MPa RC Beam (42.5 cm x 25 cm) | Beam | 32MPa | Concrete Rectangular | 250 | 425 | 1062.5 | 4575 | 0.49 | 1189.22 | G300E | 1591119.64 | 12.48 | G300E | 364574.48 | 2.86
2278 | Story46 | B48 | 32 MPa RC Beam (42.5 cm x 25 cm) | Beam | 32MPa | Concrete Rectangular | 250 | 425 | 1062.5 | 4575 | 0.49 | 1189.22 | G300E | 1878037.5 | 14.74 | G300E | 2588024.48 | 20.31
2279 | Story46 | B49 | 32 MPa RC Beam (42.5 cm x 25 cm) | Beam | 32MPa | Concrete Rectangular | 250 | 425 | 1062.5 | 4575 | 0.49 | 1189.22 | G300E | 1947642.86 | 15.28 | G300E | 283557.93 | 2.22
2280 | Story46 | B5 | 32 MPa RC Beam (42.5 cm x 25 cm) | Beam | 32MPa | Concrete Rectangular | 250 | 425 | 1062.5 | 4575 | 0.49 | 1189.22 | G300E | 1946989.29 | 15.28 | G300E | 283557.93 | 2.22
2281 | Story46 | B50 | 32 MPa RC Beam (42.5 cm x 25 cm) | Beam | 32MPa | Concrete Rectangular | 250 | 425 | 1062.5 | 4575 | 0.49 | 1189.22 | G300E | 1662685.71 | 13.05 | G300E | 2452774.65 | 19.25
2282 | Story46 | B51 | 32 MPa RC Beam (42.5 cm x 25 cm) | Beam | 32MPa | Concrete Rectangular | 250 | 425 | 1062.5 | 4575 | 0.49 | 1189.22 | G300E | 1947969.64 | 15.28 | G300E | 283557.93 | 2.22
2283 | Story46 | B52 | 32 MPa RC Beam (42.5 cm x 25 cm) | Beam | 32MPa | Concrete Rectangular | 250 | 425 | 1062.5 | 4575 | 0.49 | 1189.22 | G300E | 1878364.29 | 14.74 | G300E | 2588024.48 | 20.31
2284 | Story46 | B53 | 32 MPa RC Beam (42.5 cm x 25 cm) | Beam | 32MPa | Concrete Rectangular | 250 | 425 | 1062.5 | 4575 | 0.49 | 1189.22 | G300E | 1590792.86 | 12.48 | G300E | 364574.48 | 2.86
2285 | Story46 | B54 | 32 MPa RC Beam (42.5 cm x 25 cm) | Beam | 32MPa | Concrete Rectangular | 250 | 425 | 1062.5 | 4575 | 0.49 | 1189.22 | G300E | 1590792.86 | 12.48 | G300E | 364574.48 | 2.86
2286 | Story46 | B55 | 32 MPa RC Beam (42.5 cm x 25 cm) | Beam | 32MPa | Concrete Rectangular | 250 | 425 | 1062.5 | 4575 | 0.49 | 1189.22 | G300E | 1318907.14 | 10.35 | G300E | 1831228.22 | 14.37
2287 | Story46 | B56 | 32 MPa RC Beam (42.5 cm x 25 cm) | Beam | 32MPa | Concrete Rectangular | 250 | 425 | 1062.5 | 4575 | 0.49 | 1189.22 | G300E | 1318907.14 | 10.35 | G300E | 1831228.22 | 14.37
2288 | Story46 | B57 | 32 MPa RC Beam (42.5 cm x 25 cm) | Beam | 32MPa | Concrete Rectangular | 250 | 425 | 1062.5 | 4575 | 0.49 | 1189.22 | G300E | 1303221.43 | 10.23 | G300E | 1831228.22 | 14.37
2289 | Story46 | B58 | 32 MPa RC Beam (42.5 cm x 25 cm) | Beam | 32MPa | Concrete Rectangular | 250 | 425 | 1062.5 | 4575 | 0.49 | 1189.22 | G300E | 1289496.43 | 10.12 | G300E | 1195956.8 | 9.38
2290 | Story46 | B59 | 32 MPa RC Beam (42.5 cm x 25 cm) | Beam | 32MPa | Concrete Rectangular | 250 | 425 | 1062.5 | 4575 | 0.49 | 1189.22 | G300E | 1303221.43 | 10.23 | G300E | 1831228.22 | 14.37
2291 | Story46 | B6 | 32 MPa RC Beam (42.5 cm x 25 cm) | Beam | 32MPa | Concrete Rectangular | 250 | 425 | 1062.5 | 4575 | 0.49 | 1189.22 | G300E | 1289496.43 | 10.12 | G300E | 1195956.8 | 9.38
2292 | Story46 | B60 | 32 MPa RC Beam (42.5 cm x 25 cm) | Beam | 32MPa | Concrete Rectangular | 250 | 425 | 1062.5 | 4575 | 0.49 | 1189.22 | G300E | 1318907.14 | 10.35 | G300E | 1831228.22 | 14.37
2293 | Story46 | B7 | 32 MPa RC Beam (42.5 cm x 25 cm) | Beam | 32MPa | Concrete Rectangular | 250 | 425 | 1062.5 | 4575 | 0.49 | 1189.22 | G300E | 1947642.86 | 15.28 | G300E | 283557.93 | 2.22
2294 | Story46 | B8 | 32 MPa RC Beam (42.5 cm x 25 cm) | Beam | 32MPa | Concrete Rectangular | 250 | 425 | 1062.5 | 4575 | 0.49 | 1189.22 | G300E | 1303221.43 | 10.23 | G300E | 1831228.22 | 14.37
2295 | Story46 | B9 | 32 MPa RC Beam (42.5 cm x 25 cm) | Beam | 32MPa | Concrete Rectangular | 250 | 425 | 1062.5 | 4575 | 0.49 | 1189.22 | G300E | 1590792.86 | 12.48 | G300E | 364574.48 | 2.86
2296 | Story47 | B1 | 32 MPa RC Beam (42.5 cm x 25 cm) | Beam | 32MPa | Concrete Rectangular | 250 | 425 | 1062.5 | 4575 | 0.49 | 1189.22 | G300E | 1422171.43 | 11.16 | G300E | 2466499.65 | 19.35
2297 | Story47 | B10 | 32 MPa RC Beam (42.5 cm x 25 cm) | Beam | 32MPa | Concrete Rectangular | 250 | 425 | 1062.5 | 4575 | 0.49 | 1189.22 | G300E | 1418576.79 | 11.13 | G300E | 2466499.65 | 19.35
2298 | Story47 | B11 | 32 MPa RC Beam (42.5 cm x 25 cm) | Beam | 32MPa | Concrete Rectangular | 250 | 425 | 1062.5 | 4575 | 0.49 | 1189.22 | G300E | 1418576.79 | 11.13 | G300E | 2466499.65 | 19.35
2299 | Story47 | B12 | 32 MPa RC Beam (42.5 cm x 25 cm) | Beam | 32MPa | Concrete Rectangular | 250 | 425 | 1062.5 | 4575 | 0.49 | 1189.22 | G300E | 1395048.21 | 10.95 | G300E | 2148863.94 | 16.86
2300 | Story47 | B13 | 32 MPa RC Beam (42.5 cm x 25 cm) | Beam | 32MPa | Concrete Rectangular | 250 | 425 | 1062.5 | 4575 | 0.49 | 1189.22 | G300E | 1839150 | 14.43 | G300E | 881536.33 | 6.92
2301 | Story47 | B14 | 32 MPa RC Beam (42.5 cm x 25 cm) | Beam | 32MPa | Concrete Rectangular | 250 | 425 | 1062.5 | 4575 | 0.49 | 1189.22 | G300E | 1550598.21 | 12.17 | G300E | 2507007.93 | 19.67
2302 | Story47 | B15 | 32 MPa RC Beam (42.5 cm x 25 cm) | Beam | 32MPa | Concrete Rectangular | 250 | 425 | 1062.5 | 4575 | 0.49 | 1189.22 | G300E | 1552232.14 | 12.18 | G300E | 2507007.93 | 19.67
2303 | Story47 | B16 | 32 MPa RC Beam (42.5 cm x 25 cm) | Beam | 32MPa | Concrete Rectangular | 250 | 425 | 1062.5 | 4800 | 0.51 | 1247.71 | G300E | 5706240 | 44.77 | G300E | 2321795.2 | 18.22
2304 | Story47 | B17 | 32 MPa RC Beam (42.5 cm x 25 cm) | Beam | 32MPa | Concrete Rectangular | 250 | 425 | 1062.5 | 4575 | 0.49 | 1189.22 | G300E | 1661378.57 | 13.04 | G300E | 2439049.65 | 19.14
2305 | Story47 | B18 | 32 MPa RC Beam (42.5 cm x 25 cm) | Beam | 32MPa | Concrete Rectangular | 250 | 425 | 1062.5 | 4800 | 0.51 | 1247.71 | G300E | 5739520 | 45.03 | G300E | 2348995.2 | 18.43
2306 | Story47 | B19 | 32 MPa RC Beam (42.5 cm x 25 cm) | Beam | 32MPa | Concrete Rectangular | 250 | 425 | 1062.5 | 4575 | 0.49 | 1189.22 | G300E | 1632948.21 | 12.81 | G300E | 2547516.2 | 19.99
2307 | Story47 | B2 | 32 MPa RC Beam (42.5 cm x 25 cm) | Beam | 32MPa | Concrete Rectangular | 250 | 425 | 1062.5 | 4575 | 0.49 | 1189.22 | G300E | 1419883.93 | 11.14 | G300E | 2466499.65 | 19.35
2308 | Story47 | B20 | 32 MPa RC Beam (42.5 cm x 25 cm) | Beam | 32MPa | Concrete Rectangular | 250 | 425 | 1062.5 | 4575 | 0.49 | 1189.22 | G300E | 1632621.43 | 12.81 | G300E | 2547516.2 | 19.99
2309 | Story47 | B21 | 32 MPa RC Beam (42.5 cm x 25 cm) | Beam | 32MPa | Concrete Rectangular | 250 | 425 | 1062.5 | 4575 | 0.49 | 1189.22 | G300E | 1829346.43 | 14.35 | G300E | 881536.33 | 6.92
2310 | Story47 | B22 | 32 MPa RC Beam (42.5 cm x 25 cm) | Beam | 32MPa | Concrete Rectangular | 250 | 425 | 1062.5 | 4575 | 0.49 | 1189.22 | G300E | 1395701.79 | 10.95 | G300E | 2148863.94 | 16.86
2311 | Story47 | B23 | 32 MPa RC Beam (42.5 cm x 25 cm) | Beam | 32MPa | Concrete Rectangular | 250 | 425 | 1062.5 | 4575 | 0.49 | 1189.22 | G300E | 1296358.93 | 10.17 | G300E | 1195956.8 | 9.38
2312 | Story47 | B24 | 32 MPa RC Beam (42.5 cm x 25 cm) | Beam | 32MPa | Concrete Rectangular | 250 | 425 | 1062.5 | 4575 | 0.49 | 1189.22 | G300E | 1949276.79 | 15.29 | G300E | 283557.93 | 2.22
2313 | Story47 | B25 | 32 MPa RC Beam (42.5 cm x 25 cm) | Beam | 32MPa | Concrete Rectangular | 250 | 425 | 1062.5 | 4575 | 0.49 | 1189.22 | G300E | 1661378.57 | 13.04 | G300E | 2439049.65 | 19.14
2314 | Story47 | B26 | 32 MPa RC Beam (42.5 cm x 25 cm) | Beam | 32MPa | Concrete Rectangular | 250 | 425 | 1062.5 | 4800 | 0.51 | 1247.71 | G300E | 5709760 | 44.8 | G300E | 2319354 | 18.2
2315 | Story47 | B3 | 32 MPa RC Beam (42.5 cm x 25 cm) | Beam | 32MPa | Concrete Rectangular | 250 | 425 | 1062.5 | 4575 | 0.49 | 1189.22 | G300E | 1840130.36 | 14.44 | G300E | 1199172.04 | 9.41
2316 | Story47 | B30 | 32 MPa RC Beam (42.5 cm x 25 cm) | Beam | 32MPa | Concrete Rectangular | 250 | 425 | 1062.5 | 4575 | 0.49 | 1189.22 | G300E | 5472615 | 42.94 | G300E | 2239031.23 | 17.57
2317 | Story47 | B31 | 32 MPa RC Beam (42.5 cm x 25 cm) | Beam | 32MPa | Concrete Rectangular | 250 | 425 | 1062.5 | 4575 | 0.49 | 1189.22 | G300E | 1660725 | 13.03 | G300E | 2439049.65 | 19.14
2318 | Story47 | B32 | 32 MPa RC Beam (42.5 cm x 25 cm) | Beam | 32MPa | Concrete Rectangular | 250 | 425 | 1062.5 | 4575 | 0.49 | 1189.22 | G300E | 1949930.36 | 15.3 | G300E | 283557.93 | 2.22
2319 | Story47 | B33 | 32 MPa RC Beam (42.5 cm x 25 cm) | Beam | 32MPa | Concrete Rectangular | 250 | 425 | 1062.5 | 4575 | 0.49 | 1189.22 | G300E | 1296685.71 | 10.17 | G300E | 1195956.8 | 9.38
2320 | Story47 | B34 | 32 MPa RC Beam (42.5 cm x 25 cm) | Beam | 32MPa | Concrete Rectangular | 250 | 425 | 1062.5 | 4575 | 0.49 | 1189.22 | G300E | 1395701.79 | 10.95 | G300E | 2148863.94 | 16.86
2321 | Story47 | B35 | 32 MPa RC Beam (42.5 cm x 25 cm) | Beam | 32MPa | Concrete Rectangular | 250 | 425 | 1062.5 | 4575 | 0.49 | 1189.22 | G300E | 1949603.57 | 15.3 | G300E | 283557.93 | 2.22
2322 | Story47 | B36 | 32 MPa RC Beam (42.5 cm x 25 cm) | Beam | 32MPa | Concrete Rectangular | 250 | 425 | 1062.5 | 4575 | 0.49 | 1189.22 | G300E | 1632948.21 | 12.81 | G300E | 2547516.2 | 19.99
2323 | Story47 | B37 | 32 MPa RC Beam (42.5 cm x 25 cm) | Beam | 32MPa | Concrete Rectangular | 250 | 425 | 1062.5 | 4800 | 0.51 | 1247.71 | G300E | 5737920 | 45.02 | G300E | 2348880.96 | 18.43
2324 | Story47 | B38 | 32 MPa RC Beam (42.5 cm x 25 cm) | Beam | 32MPa | Concrete Rectangular | 250 | 425 | 1062.5 | 4575 | 0.49 | 1189.22 | G300E | 5472615 | 42.94 | G300E | 2239007.9 | 17.57
2325 | Story47 | B4 | 32 MPa RC Beam (42.5 cm x 25 cm) | Beam | 32MPa | Concrete Rectangular | 250 | 425 | 1062.5 | 4575 | 0.49 | 1189.22 | G300E | 1395048.21 | 10.95 | G300E | 2148863.94 | 16.86
2326 | Story47 | B40 | 32 MPa RC Beam (42.5 cm x 25 cm) | Beam | 32MPa | Concrete Rectangular | 250 | 425 | 1062.5 | 4575 | 0.49 | 1189.22 | G300E | 5473835 | 42.95 | G300E | 2239101.23 | 17.57
2327 | Story47 | B41 | 32 MPa RC Beam (42.5 cm x 25 cm) | Beam | 32MPa | Concrete Rectangular | 250 | 425 | 1062.5 | 4575 | 0.49 | 1189.22 | G300E | 5472615 | 42.94 | G300E | 2239053.27 | 17.57
2328 | Story47 | B42 | 32 MPa RC Beam (42.5 cm x 25 cm) | Beam | 32MPa | Concrete Rectangular | 250 | 425 | 1062.5 | 4575 | 0.49 | 1189.22 | G300E | 1632621.43 | 12.81 | G300E | 2547516.2 | 19.99
2329 | Story47 | B43 | 32 MPa RC Beam (42.5 cm x 25 cm) | Beam | 32MPa | Concrete Rectangular | 250 | 425 | 1062.5 | 4575 | 0.49 | 1189.22 | G300E | 1950257.14 | 15.3 | G300E | 283557.93 | 2.22
2330 | Story47 | B44 | 32 MPa RC Beam (42.5 cm x 25 cm) | Beam | 32MPa | Concrete Rectangular | 250 | 425 | 1062.5 | 4575 | 0.49 | 1189.22 | G300E | 1395701.79 | 10.95 | G300E | 2148863.94 | 16.86
2331 | Story47 | B45 | 32 MPa RC Beam (42.5 cm x 25 cm) | Beam | 32MPa | Concrete Rectangular | 250 | 425 | 1062.5 | 4575 | 0.49 | 1189.22 | G300E | 1418576.79 | 11.13 | G300E | 2466499.65 | 19.35
2332 | Story47 | B46 | 32 MPa RC Beam (42.5 cm x 25 cm) | Beam | 32MPa | Concrete Rectangular | 250 | 425 | 1062.5 | 4575 | 0.49 | 1189.22 | G300E | 1829346.43 | 14.35 | G300E | 881536.33 | 6.92
2333 | Story47 | B47 | 32 MPa RC Beam (42.5 cm x 25 cm) | Beam | 32MPa | Concrete Rectangular | 250 | 425 | 1062.5 | 4575 | 0.49 | 1189.22 | G300E | 1829346.43 | 14.35 | G300E | 881536.33 | 6.92
2334 | Story47 | B48 | 32 MPa RC Beam (42.5 cm x 25 cm) | Beam | 32MPa | Concrete Rectangular | 250 | 425 | 1062.5 | 4575 | 0.49 | 1189.22 | G300E | 1632621.43 | 12.81 | G300E | 2547516.2 | 19.99
2335 | Story47 | B49 | 32 MPa RC Beam (42.5 cm x 25 cm) | Beam | 32MPa | Concrete Rectangular | 250 | 425 | 1062.5 | 4575 | 0.49 | 1189.22 | G300E | 1949930.36 | 15.3 | G300E | 283557.93 | 2.22
2336 | Story47 | B5 | 32 MPa RC Beam (42.5 cm x 25 cm) | Beam | 32MPa | Concrete Rectangular | 250 | 425 | 1062.5 | 4575 | 0.49 | 1189.22 | G300E | 1949276.79 | 15.29 | G300E | 283557.93 | 2.22
2337 | Story47 | B50 | 32 MPa RC Beam (42.5 cm x 25 cm) | Beam | 32MPa | Concrete Rectangular | 250 | 425 | 1062.5 | 4575 | 0.49 | 1189.22 | G300E | 1660725 | 13.03 | G300E | 2439049.65 | 19.14
2338 | Story47 | B51 | 32 MPa RC Beam (42.5 cm x 25 cm) | Beam | 32MPa | Concrete Rectangular | 250 | 425 | 1062.5 | 4575 | 0.49 | 1189.22 | G300E | 1949930.36 | 15.3 | G300E | 283557.93 | 2.22
2339 | Story47 | B52 | 32 MPa RC Beam (42.5 cm x 25 cm) | Beam | 32MPa | Concrete Rectangular | 250 | 425 | 1062.5 | 4575 | 0.49 | 1189.22 | G300E | 1632621.43 | 12.81 | G300E | 2547516.2 | 19.99
2340 | Story47 | B53 | 32 MPa RC Beam (42.5 cm x 25 cm) | Beam | 32MPa | Concrete Rectangular | 250 | 425 | 1062.5 | 4575 | 0.49 | 1189.22 | G300E | 1829346.43 | 14.35 | G300E | 881536.33 | 6.92
2341 | Story47 | B54 | 32 MPa RC Beam (42.5 cm x 25 cm) | Beam | 32MPa | Concrete Rectangular | 250 | 425 | 1062.5 | 4575 | 0.49 | 1189.22 | G300E | 1829346.43 | 14.35 | G300E | 881536.33 | 6.92
2342 | Story47 | B55 | 32 MPa RC Beam (42.5 cm x 25 cm) | Beam | 32MPa | Concrete Rectangular | 250 | 425 | 1062.5 | 4575 | 0.49 | 1189.22 | G300E | 1418576.79 | 11.13 | G300E | 2466499.65 | 19.35
2343 | Story47 | B56 | 32 MPa RC Beam (42.5 cm x 25 cm) | Beam | 32MPa | Concrete Rectangular | 250 | 425 | 1062.5 | 4575 | 0.49 | 1189.22 | G300E | 1418576.79 | 11.13 | G300E | 2466499.65 | 19.35
2344 | Story47 | B57 | 32 MPa RC Beam (42.5 cm x 25 cm) | Beam | 32MPa | Concrete Rectangular | 250 | 425 | 1062.5 | 4575 | 0.49 | 1189.22 | G300E | 1395701.79 | 10.95 | G300E | 2148863.94 | 16.86
2345 | Story47 | B58 | 32 MPa RC Beam (42.5 cm x 25 cm) | Beam | 32MPa | Concrete Rectangular | 250 | 425 | 1062.5 | 4575 | 0.49 | 1189.22 | G300E | 1296685.71 | 10.17 | G300E | 1195956.8 | 9.38
2346 | Story47 | B59 | 32 MPa RC Beam (42.5 cm x 25 cm) | Beam | 32MPa | Concrete Rectangular | 250 | 425 | 1062.5 | 4575 | 0.49 | 1189.22 | G300E | 1395701.79 | 10.95 | G300E | 2148863.94 | 16.86
2347 | Story47 | B6 | 32 MPa RC Beam (42.5 cm x 25 cm) | Beam | 32MPa | Concrete Rectangular | 250 | 425 | 1062.5 | 4575 | 0.49 | 1189.22 | G300E | 1296358.93 | 10.17 | G300E | 1195956.8 | 9.38
2348 | Story47 | B60 | 32 MPa RC Beam (42.5 cm x 25 cm) | Beam | 32MPa | Concrete Rectangular | 250 | 425 | 1062.5 | 4575 | 0.49 | 1189.22 | G300E | 1418576.79 | 11.13 | G300E | 2466499.65 | 19.35
2349 | Story47 | B7 | 32 MPa RC Beam (42.5 cm x 25 cm) | Beam | 32MPa | Concrete Rectangular | 250 | 425 | 1062.5 | 4575 | 0.49 | 1189.22 | G300E | 1949603.57 | 15.3 | G300E | 283557.93 | 2.22
2350 | Story47 | B8 | 32 MPa RC Beam (42.5 cm x 25 cm) | Beam | 32MPa | Concrete Rectangular | 250 | 425 | 1062.5 | 4575 | 0.49 | 1189.22 | G300E | 1395701.79 | 10.95 | G300E | 2148863.94 | 16.86
2351 | Story47 | B9 | 32 MPa RC Beam (42.5 cm x 25 cm) | Beam | 32MPa | Concrete Rectangular | 250 | 425 | 1062.5 | 4575 | 0.49 | 1189.22 | G300E | 1829346.43 | 14.35 | G300E | 881536.33 | 6.92
2352 | Story48 | B1 | 32 MPa RC Beam (42.5 cm x 25 cm) | Beam | 32MPa | Concrete Rectangular | 250 | 425 | 1062.5 | 4575 | 0.49 | 1189.22 | G300E | 1314985.71 | 10.32 | G300E | 1831228.22 | 14.37
2353 | Story48 | B10 | 32 MPa RC Beam (42.5 cm x 25 cm) | Beam | 32MPa | Concrete Rectangular | 250 | 425 | 1062.5 | 4575 | 0.49 | 1189.22 | G300E | 1311391.07 | 10.29 | G300E | 1831228.22 | 14.37
2354 | Story48 | B11 | 32 MPa RC Beam (42.5 cm x 25 cm) | Beam | 32MPa | Concrete Rectangular | 250 | 425 | 1062.5 | 4575 | 0.49 | 1189.22 | G300E | 1311391.07 | 10.29 | G300E | 1831228.22 | 14.37
2355 | Story48 | B12 | 32 MPa RC Beam (42.5 cm x 25 cm) | Beam | 32MPa | Concrete Rectangular | 250 | 425 | 1062.5 | 4575 | 0.49 | 1189.22 | G300E | 1315639.29 | 10.32 | G300E | 1831228.22 | 14.37
2356 | Story48 | B13 | 32 MPa RC Beam (42.5 cm x 25 cm) | Beam | 32MPa | Concrete Rectangular | 250 | 425 | 1062.5 | 4575 | 0.49 | 1189.22 | G300E | 1610073.21 | 12.63 | G300E | 405082.75 | 3.18
2357 | Story48 | B14 | 32 MPa RC Beam (42.5 cm x 25 cm) | Beam | 32MPa | Concrete Rectangular | 250 | 425 | 1062.5 | 4575 | 0.49 | 1189.22 | G300E | 1543408.93 | 12.11 | G300E | 2507007.93 | 19.67
2358 | Story48 | B15 | 32 MPa RC Beam (42.5 cm x 25 cm) | Beam | 32MPa | Concrete Rectangular | 250 | 425 | 1062.5 | 4575 | 0.49 | 1189.22 | G300E | 1545696.43 | 12.13 | G300E | 2507007.93 | 19.67
2359 | Story48 | B16 | 32 MPa RC Beam (42.5 cm x 25 cm) | Beam | 32MPa | Concrete Rectangular | 250 | 425 | 1062.5 | 4800 | 0.51 | 1247.71 | G300E | 5829120 | 45.74 | G300E | 2327824.08 | 18.26
2360 | Story48 | B17 | 32 MPa RC Beam (42.5 cm x 25 cm) | Beam | 32MPa | Concrete Rectangular | 250 | 425 | 1062.5 | 4575 | 0.49 | 1189.22 | G300E | 1662358.93 | 13.04 | G300E | 2435128.22 | 19.11
2361 | Story48 | B18 | 32 MPa RC Beam (42.5 cm x 25 cm) | Beam | 32MPa | Concrete Rectangular | 250 | 425 | 1062.5 | 4800 | 0.51 | 1247.71 | G300E | 5863040 | 46 | G300E | 2356650.64 | 18.49
2362 | Story48 | B19 | 32 MPa RC Beam (42.5 cm x 25 cm) | Beam | 32MPa | Concrete Rectangular | 250 | 425 | 1062.5 | 4575 | 0.49 | 1189.22 | G300E | 1534585.71 | 12.04 | G300E | 2547516.2 | 19.99
2363 | Story48 | B2 | 32 MPa RC Beam (42.5 cm x 25 cm) | Beam | 32MPa | Concrete Rectangular | 250 | 425 | 1062.5 | 4575 | 0.49 | 1189.22 | G300E | 1312044.64 | 10.29 | G300E | 1831228.22 | 14.37
2364 | Story48 | B20 | 32 MPa RC Beam (42.5 cm x 25 cm) | Beam | 32MPa | Concrete Rectangular | 250 | 425 | 1062.5 | 4575 | 0.49 | 1189.22 | G300E | 1533932.14 | 12.04 | G300E | 2547516.2 | 19.99
2365 | Story48 | B21 | 32 MPa RC Beam (42.5 cm x 25 cm) | Beam | 32MPa | Concrete Rectangular | 250 | 425 | 1062.5 | 4575 | 0.49 | 1189.22 | G300E | 1600596.43 | 12.56 | G300E | 405082.75 | 3.18
2366 | Story48 | B22 | 32 MPa RC Beam (42.5 cm x 25 cm) | Beam | 32MPa | Concrete Rectangular | 250 | 425 | 1062.5 | 4575 | 0.49 | 1189.22 | G300E | 1315966.07 | 10.33 | G300E | 1831228.22 | 14.37
2367 | Story48 | B23 | 32 MPa RC Beam (42.5 cm x 25 cm) | Beam | 32MPa | Concrete Rectangular | 250 | 425 | 1062.5 | 4575 | 0.49 | 1189.22 | G300E | 1477071.43 | 11.59 | G300E | 1195956.8 | 9.38
2368 | Story48 | B24 | 32 MPa RC Beam (42.5 cm x 25 cm) | Beam | 32MPa | Concrete Rectangular | 250 | 425 | 1062.5 | 4575 | 0.49 | 1189.22 | G300E | 1773466.07 | 13.92 | G300E | 2071062.63 | 16.25
2369 | Story48 | B25 | 32 MPa RC Beam (42.5 cm x 25 cm) | Beam | 32MPa | Concrete Rectangular | 250 | 425 | 1062.5 | 4575 | 0.49 | 1189.22 | G300E | 1662032.14 | 13.04 | G300E | 2435128.22 | 19.11
2370 | Story48 | B26 | 32 MPa RC Beam (42.5 cm x 25 cm) | Beam | 32MPa | Concrete Rectangular | 250 | 425 | 1062.5 | 4800 | 0.51 | 1247.71 | G300E | 5833600 | 45.77 | G300E | 2325385.6 | 18.25
2371 | Story48 | B3 | 32 MPa RC Beam (42.5 cm x 25 cm) | Beam | 32MPa | Concrete Rectangular | 250 | 425 | 1062.5 | 4575 | 0.49 | 1189.22 | G300E | 1610400 | 12.64 | G300E | 405082.75 | 3.18
2372 | Story48 | B30 | 32 MPa RC Beam (42.5 cm x 25 cm) | Beam | 32MPa | Concrete Rectangular | 250 | 425 | 1062.5 | 4575 | 0.49 | 1189.22 | G300E | 5591260 | 43.87 | G300E | 2246331.71 | 17.63
2373 | Story48 | B31 | 32 MPa RC Beam (42.5 cm x 25 cm) | Beam | 32MPa | Concrete Rectangular | 250 | 425 | 1062.5 | 4575 | 0.49 | 1189.22 | G300E | 1662032.14 | 13.04 | G300E | 2435128.22 | 19.11
2374 | Story48 | B32 | 32 MPa RC Beam (42.5 cm x 25 cm) | Beam | 32MPa | Concrete Rectangular | 250 | 425 | 1062.5 | 4575 | 0.49 | 1189.22 | G300E | 1773792.86 | 13.92 | G300E | 2071062.63 | 16.25
2375 | Story48 | B33 | 32 MPa RC Beam (42.5 cm x 25 cm) | Beam | 32MPa | Concrete Rectangular | 250 | 425 | 1062.5 | 4575 | 0.49 | 1189.22 | G300E | 1477071.43 | 11.59 | G300E | 1195956.8 | 9.38
2376 | Story48 | B34 | 32 MPa RC Beam (42.5 cm x 25 cm) | Beam | 32MPa | Concrete Rectangular | 250 | 425 | 1062.5 | 4575 | 0.49 | 1189.22 | G300E | 1315966.07 | 10.33 | G300E | 1831228.22 | 14.37
2377 | Story48 | B35 | 32 MPa RC Beam (42.5 cm x 25 cm) | Beam | 32MPa | Concrete Rectangular | 250 | 425 | 1062.5 | 4575 | 0.49 | 1189.22 | G300E | 1772812.5 | 13.91 | G300E | 2071062.63 | 16.25
2378 | Story48 | B36 | 32 MPa RC Beam (42.5 cm x 25 cm) | Beam | 32MPa | Concrete Rectangular | 250 | 425 | 1062.5 | 4575 | 0.49 | 1189.22 | G300E | 1534585.71 | 12.04 | G300E | 2547516.2 | 19.99
2379 | Story48 | B37 | 32 MPa RC Beam (42.5 cm x 25 cm) | Beam | 32MPa | Concrete Rectangular | 250 | 425 | 1062.5 | 4800 | 0.51 | 1247.71 | G300E | 5861440 | 45.99 | G300E | 2356536.4 | 18.49
2380 | Story48 | B38 | 32 MPa RC Beam (42.5 cm x 25 cm) | Beam | 32MPa | Concrete Rectangular | 250 | 425 | 1062.5 | 4575 | 0.49 | 1189.22 | G300E | 5591260 | 43.87 | G300E | 2246308.38 | 17.63
2381 | Story48 | B4 | 32 MPa RC Beam (42.5 cm x 25 cm) | Beam | 32MPa | Concrete Rectangular | 250 | 425 | 1062.5 | 4575 | 0.49 | 1189.22 | G300E | 1315639.29 | 10.32 | G300E | 1831228.22 | 14.37
2382 | Story48 | B40 | 32 MPa RC Beam (42.5 cm x 25 cm) | Beam | 32MPa | Concrete Rectangular | 250 | 425 | 1062.5 | 4575 | 0.49 | 1189.22 | G300E | 5591870 | 43.88 | G300E | 2246404.3 | 17.63
2383 | Story48 | B41 | 32 MPa RC Beam (42.5 cm x 25 cm) | Beam | 32MPa | Concrete Rectangular | 250 | 425 | 1062.5 | 4575 | 0.49 | 1189.22 | G300E | 5591870 | 43.88 | G300E | 2246351.15 | 17.63
2384 | Story48 | B42 | 32 MPa RC Beam (42.5 cm x 25 cm) | Beam | 32MPa | Concrete Rectangular | 250 | 425 | 1062.5 | 4575 | 0.49 | 1189.22 | G300E | 1533932.14 | 12.04 | G300E | 2547516.2 | 19.99
2385 | Story48 | B43 | 32 MPa RC Beam (42.5 cm x 25 cm) | Beam | 32MPa | Concrete Rectangular | 250 | 425 | 1062.5 | 4575 | 0.49 | 1189.22 | G300E | 1773792.86 | 13.92 | G300E | 2071062.63 | 16.25
2386 | Story48 | B44 | 32 MPa RC Beam (42.5 cm x 25 cm) | Beam | 32MPa | Concrete Rectangular | 250 | 425 | 1062.5 | 4575 | 0.49 | 1189.22 | G300E | 1315966.07 | 10.33 | G300E | 1831228.22 | 14.37
2387 | Story48 | B45 | 32 MPa RC Beam (42.5 cm x 25 cm) | Beam | 32MPa | Concrete Rectangular | 250 | 425 | 1062.5 | 4575 | 0.49 | 1189.22 | G300E | 1311391.07 | 10.29 | G300E | 1831228.22 | 14.37
2388 | Story48 | B46 | 32 MPa RC Beam (42.5 cm x 25 cm) | Beam | 32MPa | Concrete Rectangular | 250 | 425 | 1062.5 | 4575 | 0.49 | 1189.22 | G300E | 1600596.43 | 12.56 | G300E | 405082.75 | 3.18
2389 | Story48 | B47 | 32 MPa RC Beam (42.5 cm x 25 cm) | Beam | 32MPa | Concrete Rectangular | 250 | 425 | 1062.5 | 4575 | 0.49 | 1189.22 | G300E | 1600596.43 | 12.56 | G300E | 405082.75 | 3.18
2390 | Story48 | B48 | 32 MPa RC Beam (42.5 cm x 25 cm) | Beam | 32MPa | Concrete Rectangular | 250 | 425 | 1062.5 | 4575 | 0.49 | 1189.22 | G300E | 1533932.14 | 12.04 | G300E | 2547516.2 | 19.99
2391 | Story48 | B49 | 32 MPa RC Beam (42.5 cm x 25 cm) | Beam | 32MPa | Concrete Rectangular | 250 | 425 | 1062.5 | 4575 | 0.49 | 1189.22 | G300E | 1773792.86 | 13.92 | G300E | 2071062.63 | 16.25
2392 | Story48 | B5 | 32 MPa RC Beam (42.5 cm x 25 cm) | Beam | 32MPa | Concrete Rectangular | 250 | 425 | 1062.5 | 4575 | 0.49 | 1189.22 | G300E | 1772812.5 | 13.91 | G300E | 2030554.36 | 15.93
2393 | Story48 | B50 | 32 MPa RC Beam (42.5 cm x 25 cm) | Beam | 32MPa | Concrete Rectangular | 250 | 425 | 1062.5 | 4575 | 0.49 | 1189.22 | G300E | 1662032.14 | 13.04 | G300E | 2435128.22 | 19.11
2394 | Story48 | B51 | 32 MPa RC Beam (42.5 cm x 25 cm) | Beam | 32MPa | Concrete Rectangular | 250 | 425 | 1062.5 | 4575 | 0.49 | 1189.22 | G300E | 1774119.64 | 13.92 | G300E | 2071062.63 | 16.25
2395 | Story48 | B52 | 32 MPa RC Beam (42.5 cm x 25 cm) | Beam | 32MPa | Concrete Rectangular | 250 | 425 | 1062.5 | 4575 | 0.49 | 1189.22 | G300E | 1533932.14 | 12.04 | G300E | 2547516.2 | 19.99
2396 | Story48 | B53 | 32 MPa RC Beam (42.5 cm x 25 cm) | Beam | 32MPa | Concrete Rectangular | 250 | 425 | 1062.5 | 4575 | 0.49 | 1189.22 | G300E | 1600596.43 | 12.56 | G300E | 405082.75 | 3.18
2397 | Story48 | B54 | 32 MPa RC Beam (42.5 cm x 25 cm) | Beam | 32MPa | Concrete Rectangular | 250 | 425 | 1062.5 | 4575 | 0.49 | 1189.22 | G300E | 1600596.43 | 12.56 | G300E | 405082.75 | 3.18
2398 | Story48 | B55 | 32 MPa RC Beam (42.5 cm x 25 cm) | Beam | 32MPa | Concrete Rectangular | 250 | 425 | 1062.5 | 4575 | 0.49 | 1189.22 | G300E | 1311391.07 | 10.29 | G300E | 1831228.22 | 14.37
2399 | Story48 | B56 | 32 MPa RC Beam (42.5 cm x 25 cm) | Beam | 32MPa | Concrete Rectangular | 250 | 425 | 1062.5 | 4575 | 0.49 | 1189.22 | G300E | 1311391.07 | 10.29 | G300E | 1831228.22 | 14.37
2400 | Story48 | B57 | 32 MPa RC Beam (42.5 cm x 25 cm) | Beam | 32MPa | Concrete Rectangular | 250 | 425 | 1062.5 | 4575 | 0.49 | 1189.22 | G300E | 1315966.07 | 10.33 | G300E | 1831228.22 | 14.37
2401 | Story48 | B58 | 32 MPa RC Beam (42.5 cm x 25 cm) | Beam | 32MPa | Concrete Rectangular | 250 | 425 | 1062.5 | 4575 | 0.49 | 1189.22 | G300E | 1477071.43 | 11.59 | G300E | 1195956.8 | 9.38
2402 | Story48 | B59 | 32 MPa RC Beam (42.5 cm x 25 cm) | Beam | 32MPa | Concrete Rectangular | 250 | 425 | 1062.5 | 4575 | 0.49 | 1189.22 | G300E | 1315966.07 | 10.33 | G300E | 1831228.22 | 14.37
2403 | Story48 | B6 | 32 MPa RC Beam (42.5 cm x 25 cm) | Beam | 32MPa | Concrete Rectangular | 250 | 425 | 1062.5 | 4575 | 0.49 | 1189.22 | G300E | 1477071.43 | 11.59 | G300E | 1195956.8 | 9.38
2404 | Story48 | B60 | 32 MPa RC Beam (42.5 cm x 25 cm) | Beam | 32MPa | Concrete Rectangular | 250 | 425 | 1062.5 | 4575 | 0.49 | 1189.22 | G300E | 1311391.07 | 10.29 | G300E | 1831228.22 | 14.37
2405 | Story48 | B7 | 32 MPa RC Beam (42.5 cm x 25 cm) | Beam | 32MPa | Concrete Rectangular | 250 | 425 | 1062.5 | 4575 | 0.49 | 1189.22 | G300E | 1772812.5 | 13.91 | G300E | 2071062.63 | 16.25
2406 | Story48 | B8 | 32 MPa RC Beam (42.5 cm x 25 cm) | Beam | 32MPa | Concrete Rectangular | 250 | 425 | 1062.5 | 4575 | 0.49 | 1189.22 | G300E | 1315966.07 | 10.33 | G300E | 1831228.22 | 14.37
2407 | Story48 | B9 | 32 MPa RC Beam (42.5 cm x 25 cm) | Beam | 32MPa | Concrete Rectangular | 250 | 425 | 1062.5 | 4575 | 0.49 | 1189.22 | G300E | 1600596.43 | 12.56 | G300E | 405082.75 | 3.18
2408 | Story49 | B1 | 32 MPa RC Beam (42.5 cm x 25 cm) | Beam | 32MPa | Concrete Rectangular | 250 | 425 | 1062.5 | 4587.5 | 0.49 | 1192.47 | G300E | 1329719.64 | 10.43 | G300E | 1836231.58 | 14.41
2409 | Story49 | B10 | 32 MPa RC Beam (42.5 cm x 25 cm) | Beam | 32MPa | Concrete Rectangular | 250 | 425 | 1062.5 | 4587.5 | 0.49 | 1192.47 | G300E | 1418848.21 | 11.13 | G300E | 1836231.58 | 14.41
2410 | Story49 | B11 | 32 MPa RC Beam (42.5 cm x 25 cm) | Beam | 32MPa | Concrete Rectangular | 250 | 425 | 1062.5 | 4587.5 | 0.49 | 1192.47 | G300E | 1418848.21 | 11.13 | G300E | 1836231.58 | 14.41
2411 | Story49 | B12 | 32 MPa RC Beam (42.5 cm x 25 cm) | Beam | 32MPa | Concrete Rectangular | 250 | 425 | 1062.5 | 4587.5 | 0.49 | 1192.47 | G300E | 1412622.32 | 11.08 | G300E | 1836231.58 | 14.41
2412 | Story49 | B13 | 32 MPa RC Beam (42.5 cm x 25 cm) | Beam | 32MPa | Concrete Rectangular | 250 | 425 | 1062.5 | 4587.5 | 0.49 | 1192.47 | G300E | 1623647.32 | 12.74 | G300E | 406189.54 | 3.19
2413 | Story49 | B14 | 32 MPa RC Beam (42.5 cm x 25 cm) | Beam | 32MPa | Concrete Rectangular | 250 | 425 | 1062.5 | 4587.5 | 0.49 | 1192.47 | G300E | 1554507.14 | 12.2 | G300E | 2513857.68 | 19.72
2414 | Story49 | B15 | 32 MPa RC Beam (42.5 cm x 25 cm) | Beam | 32MPa | Concrete Rectangular | 250 | 425 | 1062.5 | 4587.5 | 0.49 | 1192.47 | G300E | 1556800.89 | 12.22 | G300E | 2513857.68 | 19.72
2415 | Story49 | B16 | 32 MPa RC Beam (42.5 cm x 25 cm) | Beam | 32MPa | Concrete Rectangular | 250 | 425 | 1062.5 | 4800 | 0.51 | 1247.71 | G300E | 5968960 | 46.83 | G300E | 2334640.4 | 18.32
2416 | Story49 | B17 | 32 MPa RC Beam (42.5 cm x 25 cm) | Beam | 32MPa | Concrete Rectangular | 250 | 425 | 1062.5 | 4587.5 | 0.49 | 1192.47 | G300E | 1670505.36 | 13.11 | G300E | 2451611.94 | 19.24
2417 | Story49 | B18 | 32 MPa RC Beam (42.5 cm x 25 cm) | Beam | 32MPa | Concrete Rectangular | 250 | 425 | 1062.5 | 4800 | 0.51 | 1247.71 | G300E | 6002880 | 47.1 | G300E | 2365301.6 | 18.56
2418 | Story49 | B19 | 32 MPa RC Beam (42.5 cm x 25 cm) | Beam | 32MPa | Concrete Rectangular | 250 | 425 | 1062.5 | 4587.5 | 0.49 | 1192.47 | G300E | 1545659.82 | 12.13 | G300E | 2554476.63 | 20.04
2419 | Story49 | B2 | 32 MPa RC Beam (42.5 cm x 25 cm) | Beam | 32MPa | Concrete Rectangular | 250 | 425 | 1062.5 | 4587.5 | 0.49 | 1192.47 | G300E | 1328081.25 | 10.42 | G300E | 1836231.58 | 14.41
2420 | Story49 | B20 | 32 MPa RC Beam (42.5 cm x 25 cm) | Beam | 32MPa | Concrete Rectangular | 250 | 425 | 1062.5 | 4587.5 | 0.49 | 1192.47 | G300E | 1545004.46 | 12.12 | G300E | 2554476.63 | 20.04
2421 | Story49 | B21 | 32 MPa RC Beam (42.5 cm x 25 cm) | Beam | 32MPa | Concrete Rectangular | 250 | 425 | 1062.5 | 4587.5 | 0.49 | 1192.47 | G300E | 1614800 | 12.67 | G300E | 365570.58 | 2.87
2422 | Story49 | B22 | 32 MPa RC Beam (42.5 cm x 25 cm) | Beam | 32MPa | Concrete Rectangular | 250 | 425 | 1062.5 | 4587.5 | 0.49 | 1192.47 | G300E | 1412950 | 11.09 | G300E | 1836231.58 | 14.41
2423 | Story49 | B23 | 32 MPa RC Beam (42.5 cm x 25 cm) | Beam | 32MPa | Concrete Rectangular | 250 | 425 | 1062.5 | 4587.5 | 0.49 | 1192.47 | G300E | 1327753.57 | 10.42 | G300E | 2154735.15 | 16.91
2424 | Story49 | B24 | 32 MPa RC Beam (42.5 cm x 25 cm) | Beam | 32MPa | Concrete Rectangular | 250 | 425 | 1062.5 | 4587.5 | 0.49 | 1192.47 | G300E | 1797316.96 | 14.1 | G300E | 324951.63 | 2.55
2425 | Story49 | B25 | 32 MPa RC Beam (42.5 cm x 25 cm) | Beam | 32MPa | Concrete Rectangular | 250 | 425 | 1062.5 | 4587.5 | 0.49 | 1192.47 | G300E | 1670505.36 | 13.11 | G300E | 2451611.94 | 19.24
2426 | Story49 | B26 | 32 MPa RC Beam (42.5 cm x 25 cm) | Beam | 32MPa | Concrete Rectangular | 250 | 425 | 1062.5 | 4800 | 0.51 | 1247.71 | G300E | 5972160 | 46.86 | G300E | 2332244.08 | 18.3
2427 | Story49 | B3 | 32 MPa RC Beam (42.5 cm x 25 cm) | Beam | 32MPa | Concrete Rectangular | 250 | 425 | 1062.5 | 4587.5 | 0.49 | 1192.47 | G300E | 1623975 | 12.74 | G300E | 406189.54 | 3.19
2428 | Story49 | B30 | 32 MPa RC Beam (42.5 cm x 25 cm) | Beam | 32MPa | Concrete Rectangular | 250 | 425 | 1062.5 | 4587.5 | 0.49 | 1192.47 | G300E | 5739268.33 | 45.03 | G300E | 2260741.1 | 17.74
2429 | Story49 | B31 | 32 MPa RC Beam (42.5 cm x 25 cm) | Beam | 32MPa | Concrete Rectangular | 250 | 425 | 1062.5 | 4587.5 | 0.49 | 1192.47 | G300E | 1670505.36 | 13.11 | G300E | 2451611.94 | 19.24
2430 | Story49 | B32 | 32 MPa RC Beam (42.5 cm x 25 cm) | Beam | 32MPa | Concrete Rectangular | 250 | 425 | 1062.5 | 4587.5 | 0.49 | 1192.47 | G300E | 1797644.64 | 14.1 | G300E | 324951.63 | 2.55
2431 | Story49 | B33 | 32 MPa RC Beam (42.5 cm x 25 cm) | Beam | 32MPa | Concrete Rectangular | 250 | 425 | 1062.5 | 4587.5 | 0.49 | 1192.47 | G300E | 1327753.57 | 10.42 | G300E | 2154735.15 | 16.91
2432 | Story49 | B34 | 32 MPa RC Beam (42.5 cm x 25 cm) | Beam | 32MPa | Concrete Rectangular | 250 | 425 | 1062.5 | 4587.5 | 0.49 | 1192.47 | G300E | 1412950 | 11.09 | G300E | 1836231.58 | 14.41
2433 | Story49 | B35 | 32 MPa RC Beam (42.5 cm x 25 cm) | Beam | 32MPa | Concrete Rectangular | 250 | 425 | 1062.5 | 4587.5 | 0.49 | 1192.47 | G300E | 1796661.61 | 14.1 | G300E | 324951.63 | 2.55
2434 | Story49 | B36 | 32 MPa RC Beam (42.5 cm x 25 cm) | Beam | 32MPa | Concrete Rectangular | 250 | 425 | 1062.5 | 4587.5 | 0.49 | 1192.47 | G300E | 1545659.82 | 12.13 | G300E | 2554476.63 | 20.04
2435 | Story49 | B37 | 32 MPa RC Beam (42.5 cm x 25 cm) | Beam | 32MPa | Concrete Rectangular | 250 | 425 | 1062.5 | 4800 | 0.51 | 1247.71 | G300E | 6000960 | 47.09 | G300E | 2365181.92 | 18.56
2436 | Story49 | B38 | 32 MPa RC Beam (42.5 cm x 25 cm) | Beam | 32MPa | Concrete Rectangular | 250 | 425 | 1062.5 | 4587.5 | 0.49 | 1192.47 | G300E | 5739268.33 | 45.03 | G300E | 2260717.71 | 17.74
2437 | Story49 | B4 | 32 MPa RC Beam (42.5 cm x 25 cm) | Beam | 32MPa | Concrete Rectangular | 250 | 425 | 1062.5 | 4587.5 | 0.49 | 1192.47 | G300E | 1412294.64 | 11.08 | G300E | 1836231.58 | 14.41
2438 | Story49 | B40 | 32 MPa RC Beam (42.5 cm x 25 cm) | Beam | 32MPa | Concrete Rectangular | 250 | 425 | 1062.5 | 4587.5 | 0.49 | 1192.47 | G300E | 5741103.33 | 45.05 | G300E | 2260815.19 | 17.74
2439 | Story49 | B41 | 32 MPa RC Beam (42.5 cm x 25 cm) | Beam | 32MPa | Concrete Rectangular | 250 | 425 | 1062.5 | 4587.5 | 0.49 | 1192.47 | G300E | 5739880 | 45.04 | G300E | 2260761.9 | 17.74
2440 | Story49 | B42 | 32 MPa RC Beam (42.5 cm x 25 cm) | Beam | 32MPa | Concrete Rectangular | 250 | 425 | 1062.5 | 4587.5 | 0.49 | 1192.47 | G300E | 1545004.46 | 12.12 | G300E | 2554476.63 | 20.04
2441 | Story49 | B43 | 32 MPa RC Beam (42.5 cm x 25 cm) | Beam | 32MPa | Concrete Rectangular | 250 | 425 | 1062.5 | 4587.5 | 0.49 | 1192.47 | G300E | 1797644.64 | 14.1 | G300E | 324951.63 | 2.55
2442 | Story49 | B44 | 32 MPa RC Beam (42.5 cm x 25 cm) | Beam | 32MPa | Concrete Rectangular | 250 | 425 | 1062.5 | 4587.5 | 0.49 | 1192.47 | G300E | 1412950 | 11.09 | G300E | 1836231.58 | 14.41
2443 | Story49 | B45 | 32 MPa RC Beam (42.5 cm x 25 cm) | Beam | 32MPa | Concrete Rectangular | 250 | 425 | 1062.5 | 4587.5 | 0.49 | 1192.47 | G300E | 1419175.89 | 11.14 | G300E | 1836231.58 | 14.41
2444 | Story49 | B46 | 32 MPa RC Beam (42.5 cm x 25 cm) | Beam | 32MPa | Concrete Rectangular | 250 | 425 | 1062.5 | 4587.5 | 0.49 | 1192.47 | G300E | 1614800 | 12.67 | G300E | 365570.58 | 2.87
2445 | Story49 | B47 | 32 MPa RC Beam (42.5 cm x 25 cm) | Beam | 32MPa | Concrete Rectangular | 250 | 425 | 1062.5 | 4587.5 | 0.49 | 1192.47 | G300E | 1614800 | 12.67 | G300E | 365570.58 | 2.87
2446 | Story49 | B48 | 32 MPa RC Beam (42.5 cm x 25 cm) | Beam | 32MPa | Concrete Rectangular | 250 | 425 | 1062.5 | 4587.5 | 0.49 | 1192.47 | G300E | 1545004.46 | 12.12 | G300E | 2554476.63 | 20.04
2447 | Story49 | B49 | 32 MPa RC Beam (42.5 cm x 25 cm) | Beam | 32MPa | Concrete Rectangular | 250 | 425 | 1062.5 | 4587.5 | 0.49 | 1192.47 | G300E | 1797644.64 | 14.1 | G300E | 324951.63 | 2.55
2448 | Story49 | B5 | 32 MPa RC Beam (42.5 cm x 25 cm) | Beam | 32MPa | Concrete Rectangular | 250 | 425 | 1062.5 | 4587.5 | 0.49 | 1192.47 | G300E | 1795678.57 | 14.09 | G300E | 324951.63 | 2.55
2449 | Story49 | B50 | 32 MPa RC Beam (42.5 cm x 25 cm) | Beam | 32MPa | Concrete Rectangular | 250 | 425 | 1062.5 | 4587.5 | 0.49 | 1192.47 | G300E | 1670505.36 | 13.11 | G300E | 2451611.94 | 19.24
2450 | Story49 | B51 | 32 MPa RC Beam (42.5 cm x 25 cm) | Beam | 32MPa | Concrete Rectangular | 250 | 425 | 1062.5 | 4587.5 | 0.49 | 1192.47 | G300E | 1797644.64 | 14.1 | G300E | 324951.63 | 2.55
2451 | Story49 | B52 | 32 MPa RC Beam (42.5 cm x 25 cm) | Beam | 32MPa | Concrete Rectangular | 250 | 425 | 1062.5 | 4587.5 | 0.49 | 1192.47 | G300E | 1545004.46 | 12.12 | G300E | 2554476.63 | 20.04
2452 | Story49 | B53 | 32 MPa RC Beam (42.5 cm x 25 cm) | Beam | 32MPa | Concrete Rectangular | 250 | 425 | 1062.5 | 4587.5 | 0.49 | 1192.47 | G300E | 1614800 | 12.67 | G300E | 365570.58 | 2.87
2453 | Story49 | B54 | 32 MPa RC Beam (42.5 cm x 25 cm) | Beam | 32MPa | Concrete Rectangular | 250 | 425 | 1062.5 | 4587.5 | 0.49 | 1192.47 | G300E | 1614800 | 12.67 | G300E | 365570.58 | 2.87
2454 | Story49 | B55 | 32 MPa RC Beam (42.5 cm x 25 cm) | Beam | 32MPa | Concrete Rectangular | 250 | 425 | 1062.5 | 4587.5 | 0.49 | 1192.47 | G300E | 1418848.21 | 11.13 | G300E | 1836231.58 | 14.41
2455 | Story49 | B56 | 32 MPa RC Beam (42.5 cm x 25 cm) | Beam | 32MPa | Concrete Rectangular | 250 | 425 | 1062.5 | 4587.5 | 0.49 | 1192.47 | G300E | 1418848.21 | 11.13 | G300E | 1836231.58 | 14.41
2456 | Story49 | B57 | 32 MPa RC Beam (42.5 cm x 25 cm) | Beam | 32MPa | Concrete Rectangular | 250 | 425 | 1062.5 | 4587.5 | 0.49 | 1192.47 | G300E | 1412950 | 11.09 | G300E | 1836231.58 | 14.41
2457 | Story49 | B58 | 32 MPa RC Beam (42.5 cm x 25 cm) | Beam | 32MPa | Concrete Rectangular | 250 | 425 | 1062.5 | 4587.5 | 0.49 | 1192.47 | G300E | 1327753.57 | 10.42 | G300E | 2154735.15 | 16.91
2458 | Story49 | B59 | 32 MPa RC Beam (42.5 cm x 25 cm) | Beam | 32MPa | Concrete Rectangular | 250 | 425 | 1062.5 | 4587.5 | 0.49 | 1192.47 | G300E | 1412950 | 11.09 | G300E | 1836231.58 | 14.41
2459 | Story49 | B6 | 32 MPa RC Beam (42.5 cm x 25 cm) | Beam | 32MPa | Concrete Rectangular | 250 | 425 | 1062.5 | 4587.5 | 0.49 | 1192.47 | G300E | 1327753.57 | 10.42 | G300E | 2154735.15 | 16.91
2460 | Story49 | B60 | 32 MPa RC Beam (42.5 cm x 25 cm) | Beam | 32MPa | Concrete Rectangular | 250 | 425 | 1062.5 | 4587.5 | 0.49 | 1192.47 | G300E | 1418848.21 | 11.13 | G300E | 1836231.58 | 14.41
2461 | Story49 | B7 | 32 MPa RC Beam (42.5 cm x 25 cm) | Beam | 32MPa | Concrete Rectangular | 250 | 425 | 1062.5 | 4587.5 | 0.49 | 1192.47 | G300E | 1796661.61 | 14.1 | G300E | 324951.63 | 2.55
2462 | Story49 | B8 | 32 MPa RC Beam (42.5 cm x 25 cm) | Beam | 32MPa | Concrete Rectangular | 250 | 425 | 1062.5 | 4587.5 | 0.49 | 1192.47 | G300E | 1412950 | 11.09 | G300E | 1836231.58 | 14.41
2463 | Story49 | B9 | 32 MPa RC Beam (42.5 cm x 25 cm) | Beam | 32MPa | Concrete Rectangular | 250 | 425 | 1062.5 | 4587.5 | 0.49 | 1192.47 | G300E | 1614800 | 12.67 | G300E | 365570.58 | 2.87
2464 | Story5 | B1 | 32 MPa RC Beam (25 cm x 25 cm) | Beam | 32MPa | Concrete Rectangular | 250 | 250 | 625 | 4437.5 | 0.28 | 678.52 | G300E | 1338054.17 | 10.5 | G300E | 723855.35 | 5.68
2465 | Story5 | B10 | 32 MPa RC Beam (25 cm x 25 cm) | Beam | 32MPa | Concrete Rectangular | 250 | 250 | 625 | 4437.5 | 0.28 | 678.52 | G300E | 1205520.83 | 9.46 | G300E | 704650.59 | 5.53
2466 | Story5 | B11 | 32 MPa RC Beam (25 cm x 25 cm) | Beam | 32MPa | Concrete Rectangular | 250 | 250 | 625 | 4437.5 | 0.28 | 678.52 | G300E | 1339829.17 | 10.51 | G300E | 698142.26 | 5.48
2467 | Story5 | B12 | 32 MPa RC Beam (25 cm x 25 cm) | Beam | 32MPa | Concrete Rectangular | 250 | 250 | 625 | 4437.5 | 0.28 | 678.52 | G300E | 1259933.04 | 9.89 | G300E | 633294.64 | 4.97
2468 | Story5 | B13 | 32 MPa RC Beam (25 cm x 25 cm) | Beam | 32MPa | Concrete Rectangular | 250 | 250 | 625 | 4437.5 | 0.28 | 678.52 | G300E | 1783558.04 | 13.99 | G300E | 385984.05 | 3.03
2469 | Story5 | B14 | 32 MPa RC Beam (25 cm x 25 cm) | Beam | 32MPa | Concrete Rectangular | 250 | 250 | 625 | 4437.5 | 0.28 | 678.52 | G300E | 1815571.43 | 14.25 | G300E | 69336.73 | 0.54
2470 | Story5 | B15 | 32 MPa RC Beam (25 cm x 25 cm) | Beam | 32MPa | Concrete Rectangular | 250 | 250 | 625 | 4437.5 | 0.28 | 678.52 | G300E | 1823495.54 | 14.31 | G300E | 69336.73 | 0.54
2471 | Story5 | B16 | 32 MPa RC Beam (25 cm x 25 cm) | Beam | 32MPa | Concrete Rectangular | 250 | 250 | 625 | 4800 | 0.3 | 733.94 | G300E | 2193600 | 17.21 | G300E | 792587.2 | 6.22
2472 | Story5 | B17 | 32 MPa RC Beam (25 cm x 25 cm) | Beam | 32MPa | Concrete Rectangular | 250 | 250 | 625 | 4437.5 | 0.28 | 678.52 | G300E | 1739816.96 | 13.65 | G300E | 725743.62 | 5.69
2473 | Story5 | B18 | 32 MPa RC Beam (25 cm x 25 cm) | Beam | 32MPa | Concrete Rectangular | 250 | 250 | 625 | 4800 | 0.3 | 733.94 | G300E | 2240000 | 17.58 | G300E | 815920.8 | 6.4
2474 | Story5 | B19 | 32 MPa RC Beam (25 cm x 25 cm) | Beam | 32MPa | Concrete Rectangular | 250 | 250 | 625 | 4437.5 | 0.28 | 678.52 | G300E | 1842830.36 | 14.46 | G300E | 92448.97 | 0.73
2475 | Story5 | B2 | 32 MPa RC Beam (25 cm x 25 cm) | Beam | 32MPa | Concrete Rectangular | 250 | 250 | 625 | 4437.5 | 0.28 | 678.52 | G300E | 1342491.67 | 10.53 | G300E | 696958.93 | 5.47
2476 | Story5 | B20 | 32 MPa RC Beam (25 cm x 25 cm) | Beam | 32MPa | Concrete Rectangular | 250 | 250 | 625 | 4437.5 | 0.28 | 678.52 | G300E | 1842513.39 | 14.46 | G300E | 92448.97 | 0.73
2477 | Story5 | B21 | 32 MPa RC Beam (25 cm x 25 cm) | Beam | 32MPa | Concrete Rectangular | 250 | 250 | 625 | 4437.5 | 0.28 | 678.52 | G300E | 1801625 | 14.14 | G300E | 702631.37 | 5.51
2478 | Story5 | B22 | 32 MPa RC Beam (25 cm x 25 cm) | Beam | 32MPa | Concrete Rectangular | 250 | 250 | 625 | 4437.5 | 0.28 | 678.52 | G300E | 1262468.75 | 9.91 | G300E | 633294.64 | 4.97
2479 | Story5 | B23 | 32 MPa RC Beam (25 cm x 25 cm) | Beam | 32MPa | Concrete Rectangular | 250 | 250 | 625 | 4437.5 | 0.28 | 678.52 | G300E | 1236160.71 | 9.7 | G300E | 633294.64 | 4.97
2480 | Story5 | B24 | 32 MPa RC Beam (25 cm x 25 cm) | Beam | 32MPa | Concrete Rectangular | 250 | 250 | 625 | 4437.5 | 0.28 | 678.52 | G300E | 1992754.46 | 15.64 | G300E | 138673.46 | 1.09
2481 | Story5 | B25 | 32 MPa RC Beam (25 cm x 25 cm) | Beam | 32MPa | Concrete Rectangular | 250 | 250 | 625 | 4437.5 | 0.28 | 678.52 | G300E | 1738866.07 | 13.64 | G300E | 725743.62 | 5.69
2482 | Story5 | B26 | 32 MPa RC Beam (25 cm x 25 cm) | Beam | 32MPa | Concrete Rectangular | 250 | 250 | 625 | 4800 | 0.3 | 733.94 | G300E | 2204160 | 17.29 | G300E | 792587.2 | 6.22
2483 | Story5 | B3 | 32 MPa RC Beam (25 cm x 25 cm) | Beam | 32MPa | Concrete Rectangular | 250 | 250 | 625 | 4437.5 | 0.28 | 678.52 | G300E | 1771830.36 | 13.9 | G300E | 385984.05 | 3.03
2484 | Story5 | B30 | 32 MPa RC Beam (25 cm x 25 cm) | Beam | 32MPa | Concrete Rectangular | 250 | 250 | 625 | 4437.5 | 0.28 | 678.52 | G300E | 2071129.17 | 16.25 | G300E | 754301.78 | 5.92
2485 | Story5 | B31 | 32 MPa RC Beam (25 cm x 25 cm) | Beam | 32MPa | Concrete Rectangular | 250 | 250 | 625 | 4437.5 | 0.28 | 678.52 | G300E | 1739500 | 13.65 | G300E | 725743.62 | 5.69
2486 | Story5 | B32 | 32 MPa RC Beam (25 cm x 25 cm) | Beam | 32MPa | Concrete Rectangular | 250 | 250 | 625 | 4437.5 | 0.28 | 678.52 | G300E | 1993388.39 | 15.64 | G300E | 138673.46 | 1.09
2487 | Story5 | B33 | 32 MPa RC Beam (25 cm x 25 cm) | Beam | 32MPa | Concrete Rectangular | 250 | 250 | 625 | 4437.5 | 0.28 | 678.52 | G300E | 1236160.71 | 9.7 | G300E | 633294.64 | 4.97
2488 | Story5 | B34 | 32 MPa RC Beam (25 cm x 25 cm) | Beam | 32MPa | Concrete Rectangular | 250 | 250 | 625 | 4437.5 | 0.28 | 678.52 | G300E | 1262468.75 | 9.91 | G300E | 633294.64 | 4.97
2489 | Story5 | B35 | 32 MPa RC Beam (25 cm x 25 cm) | Beam | 32MPa | Concrete Rectangular | 250 | 250 | 625 | 4437.5 | 0.28 | 678.52 | G300E | 1993388.39 | 15.64 | G300E | 138673.46 | 1.09
2490 | Story5 | B36 | 32 MPa RC Beam (25 cm x 25 cm) | Beam | 32MPa | Concrete Rectangular | 250 | 250 | 625 | 4437.5 | 0.28 | 678.52 | G300E | 1842830.36 | 14.46 | G300E | 92448.97 | 0.73
2491 | Story5 | B37 | 32 MPa RC Beam (25 cm x 25 cm) | Beam | 32MPa | Concrete Rectangular | 250 | 250 | 625 | 4800 | 0.3 | 733.94 | G300E | 2240000 | 17.58 | G300E | 815920.8 | 6.4
2492 | Story5 | B38 | 32 MPa RC Beam (25 cm x 25 cm) | Beam | 32MPa | Concrete Rectangular | 250 | 250 | 625 | 4437.5 | 0.28 | 678.52 | G300E | 2071129.17 | 16.25 | G300E | 754301.78 | 5.92
2493 | Story5 | B4 | 32 MPa RC Beam (25 cm x 25 cm) | Beam | 32MPa | Concrete Rectangular | 250 | 250 | 625 | 4437.5 | 0.28 | 678.52 | G300E | 1262151.79 | 9.9 | G300E | 633294.64 | 4.97
2494 | Story5 | B40 | 32 MPa RC Beam (25 cm x 25 cm) | Beam | 32MPa | Concrete Rectangular | 250 | 250 | 625 | 4437.5 | 0.28 | 678.52 | G300E | 2071425 | 16.25 | G300E | 754301.78 | 5.92
2495 | Story5 | B41 | 32 MPa RC Beam (25 cm x 25 cm) | Beam | 32MPa | Concrete Rectangular | 250 | 250 | 625 | 4437.5 | 0.28 | 678.52 | G300E | 2071129.17 | 16.25 | G300E | 754301.78 | 5.92
2496 | Story5 | B42 | 32 MPa RC Beam (25 cm x 25 cm) | Beam | 32MPa | Concrete Rectangular | 250 | 250 | 625 | 4437.5 | 0.28 | 678.52 | G300E | 1842513.39 | 14.46 | G300E | 92448.97 | 0.73
2497 | Story5 | B43 | 32 MPa RC Beam (25 cm x 25 cm) | Beam | 32MPa | Concrete Rectangular | 250 | 250 | 625 | 4437.5 | 0.28 | 678.52 | G300E | 1993388.39 | 15.64 | G300E | 138673.46 | 1.09
2498 | Story5 | B44 | 32 MPa RC Beam (25 cm x 25 cm) | Beam | 32MPa | Concrete Rectangular | 250 | 250 | 625 | 4437.5 | 0.28 | 678.52 | G300E | 1262468.75 | 9.91 | G300E | 633294.64 | 4.97
2499 | Story5 | B45 | 32 MPa RC Beam (25 cm x 25 cm) | Beam | 32MPa | Concrete Rectangular | 250 | 250 | 625 | 4437.5 | 0.28 | 678.52 | G300E | 1210254.17 | 9.5 | G300E | 726222.02 | 5.7
2500 | Story5 | B46 | 32 MPa RC Beam (25 cm x 25 cm) | Beam | 32MPa | Concrete Rectangular | 250 | 250 | 625 | 4437.5 | 0.28 | 678.52 | G300E | 1801625 | 14.14 | G300E | 702631.37 | 5.51
2501 | Story5 | B47 | 32 MPa RC Beam (25 cm x 25 cm) | Beam | 32MPa | Concrete Rectangular | 250 | 250 | 625 | 4437.5 | 0.28 | 678.52 | G300E | 1801625 | 14.14 | G300E | 702631.37 | 5.51
2502 | Story5 | B48 | 32 MPa RC Beam (25 cm x 25 cm) | Beam | 32MPa | Concrete Rectangular | 250 | 250 | 625 | 4437.5 | 0.28 | 678.52 | G300E | 1842513.39 | 14.46 | G300E | 92448.97 | 0.73
2503 | Story5 | B49 | 32 MPa RC Beam (25 cm x 25 cm) | Beam | 32MPa | Concrete Rectangular | 250 | 250 | 625 | 4437.5 | 0.28 | 678.52 | G300E | 1993388.39 | 15.64 | G300E | 138673.46 | 1.09
2504 | Story5 | B5 | 32 MPa RC Beam (25 cm x 25 cm) | Beam | 32MPa | Concrete Rectangular | 250 | 250 | 625 | 4437.5 | 0.28 | 678.52 | G300E | 1991486.61 | 15.63 | G300E | 115561.22 | 0.91
2505 | Story5 | B50 | 32 MPa RC Beam (25 cm x 25 cm) | Beam | 32MPa | Concrete Rectangular | 250 | 250 | 625 | 4437.5 | 0.28 | 678.52 | G300E | 1739500 | 13.65 | G300E | 725743.62 | 5.69
2506 | Story5 | B51 | 32 MPa RC Beam (25 cm x 25 cm) | Beam | 32MPa | Concrete Rectangular | 250 | 250 | 625 | 4437.5 | 0.28 | 678.52 | G300E | 1993388.39 | 15.64 | G300E | 138673.46 | 1.09
2507 | Story5 | B52 | 32 MPa RC Beam (25 cm x 25 cm) | Beam | 32MPa | Concrete Rectangular | 250 | 250 | 625 | 4437.5 | 0.28 | 678.52 | G300E | 1842513.39 | 14.46 | G300E | 92448.97 | 0.73
2508 | Story5 | B53 | 32 MPa RC Beam (25 cm x 25 cm) | Beam | 32MPa | Concrete Rectangular | 250 | 250 | 625 | 4437.5 | 0.28 | 678.52 | G300E | 1801625 | 14.14 | G300E | 702631.37 | 5.51
2509 | Story5 | B54 | 32 MPa RC Beam (25 cm x 25 cm) | Beam | 32MPa | Concrete Rectangular | 250 | 250 | 625 | 4437.5 | 0.28 | 678.52 | G300E | 1801625 | 14.14 | G300E | 702631.37 | 5.51
2510 | Story5 | B55 | 32 MPa RC Beam (25 cm x 25 cm) | Beam | 32MPa | Concrete Rectangular | 250 | 250 | 625 | 4437.5 | 0.28 | 678.52 | G300E | 1209366.67 | 9.49 | G300E | 704650.59 | 5.53
2511 | Story5 | B56 | 32 MPa RC Beam (25 cm x 25 cm) | Beam | 32MPa | Concrete Rectangular | 250 | 250 | 625 | 4437.5 | 0.28 | 678.52 | G300E | 1344562.5 | 10.55 | G300E | 726222.02 | 5.7
2512 | Story5 | B57 | 32 MPa RC Beam (25 cm x 25 cm) | Beam | 32MPa | Concrete Rectangular | 250 | 250 | 625 | 4437.5 | 0.28 | 678.52 | G300E | 1262468.75 | 9.91 | G300E | 633294.64 | 4.97
2513 | Story5 | B58 | 32 MPa RC Beam (25 cm x 25 cm) | Beam | 32MPa | Concrete Rectangular | 250 | 250 | 625 | 4437.5 | 0.28 | 678.52 | G300E | 1236160.71 | 9.7 | G300E | 633294.64 | 4.97
2514 | Story5 | B59 | 32 MPa RC Beam (25 cm x 25 cm) | Beam | 32MPa | Concrete Rectangular | 250 | 250 | 625 | 4437.5 | 0.28 | 678.52 | G300E | 1262468.75 | 9.91 | G300E | 633294.64 | 4.97
2515 | Story5 | B6 | 32 MPa RC Beam (25 cm x 25 cm) | Beam | 32MPa | Concrete Rectangular | 250 | 250 | 625 | 4437.5 | 0.28 | 678.52 | G300E | 1236160.71 | 9.7 | G300E | 633294.64 | 4.97
2516 | Story5 | B60 | 32 MPa RC Beam (25 cm x 25 cm) | Beam | 32MPa | Concrete Rectangular | 250 | 250 | 625 | 4437.5 | 0.28 | 678.52 | G300E | 1206408.33 | 9.47 | G300E | 726222.02 | 5.7
2517 | Story5 | B7 | 32 MPa RC Beam (25 cm x 25 cm) | Beam | 32MPa | Concrete Rectangular | 250 | 250 | 625 | 4437.5 | 0.28 | 678.52 | G300E | 1993388.39 | 15.64 | G300E | 138673.46 | 1.09
2518 | Story5 | B8 | 32 MPa RC Beam (25 cm x 25 cm) | Beam | 32MPa | Concrete Rectangular | 250 | 250 | 625 | 4437.5 | 0.28 | 678.52 | G300E | 1262468.75 | 9.91 | G300E | 633294.64 | 4.97
2519 | Story5 | B9 | 32 MPa RC Beam (25 cm x 25 cm) | Beam | 32MPa | Concrete Rectangular | 250 | 250 | 625 | 4437.5 | 0.28 | 678.52 | G300E | 1801625 | 14.14 | G300E | 702631.37 | 5.51
2520 | Story50 | B1 | 32 MPa RC Beam (42.5 cm x 25 cm) | Beam | 32MPa | Concrete Rectangular | 250 | 425 | 1062.5 | 4587.5 | 0.49 | 1192.47 | G300E | 1408362.5 | 11.05 | G300E | 2473238.72 | 19.41
2521 | Story50 | B10 | 32 MPa RC Beam (42.5 cm x 25 cm) | Beam | 32MPa | Concrete Rectangular | 250 | 425 | 1062.5 | 4587.5 | 0.49 | 1192.47 | G300E | 1404102.68 | 11.02 | G300E | 2473238.72 | 19.41
2522 | Story50 | B11 | 32 MPa RC Beam (42.5 cm x 25 cm) | Beam | 32MPa | Concrete Rectangular | 250 | 425 | 1062.5 | 4587.5 | 0.49 | 1192.47 | G300E | 1404102.68 | 11.02 | G300E | 2473238.72 | 19.41
2523 | Story50 | B12 | 32 MPa RC Beam (42.5 cm x 25 cm) | Beam | 32MPa | Concrete Rectangular | 250 | 425 | 1062.5 | 4587.5 | 0.49 | 1192.47 | G300E | 1321200 | 10.37 | G300E | 2313986.94 | 18.16
2524 | Story50 | B13 | 32 MPa RC Beam (42.5 cm x 25 cm) | Beam | 32MPa | Concrete Rectangular | 250 | 425 | 1062.5 | 4587.5 | 0.49 | 1192.47 | G300E | 1873993.75 | 14.7 | G300E | 406189.54 | 3.19
2525 | Story50 | B14 | 32 MPa RC Beam (42.5 cm x 25 cm) | Beam | 32MPa | Concrete Rectangular | 250 | 425 | 1062.5 | 4587.5 | 0.49 | 1192.47 | G300E | 1578100 | 12.38 | G300E | 2513857.68 | 19.72
2526 | Story50 | B15 | 32 MPa RC Beam (42.5 cm x 25 cm) | Beam | 32MPa | Concrete Rectangular | 250 | 425 | 1062.5 | 4587.5 | 0.49 | 1192.47 | G300E | 1579410.71 | 12.39 | G300E | 2513857.68 | 19.72
2527 | Story50 | B16 | 32 MPa RC Beam (42.5 cm x 25 cm) | Beam | 32MPa | Concrete Rectangular | 250 | 425 | 1062.5 | 4800 | 0.51 | 1247.71 | G300E | 6160000 | 48.33 | G300E | 2383218.88 | 18.7
2528 | Story50 | B17 | 32 MPa RC Beam (42.5 cm x 25 cm) | Beam | 32MPa | Concrete Rectangular | 250 | 425 | 1062.5 | 4587.5 | 0.49 | 1192.47 | G300E | 1672143.75 | 13.12 | G300E | 2431951.22 | 19.08
2529 | Story50 | B18 | 32 MPa RC Beam (42.5 cm x 25 cm) | Beam | 32MPa | Concrete Rectangular | 250 | 425 | 1062.5 | 4800 | 0.51 | 1247.71 | G300E | 6194240 | 48.6 | G300E | 2413693.52 | 18.94
2530 | Story50 | B19 | 32 MPa RC Beam (42.5 cm x 25 cm) | Beam | 32MPa | Concrete Rectangular | 250 | 425 | 1062.5 | 4587.5 | 0.49 | 1192.47 | G300E | 1568925 | 12.31 | G300E | 2513857.68 | 19.72
2531 | Story50 | B2 | 32 MPa RC Beam (42.5 cm x 25 cm) | Beam | 32MPa | Concrete Rectangular | 250 | 425 | 1062.5 | 4587.5 | 0.49 | 1192.47 | G300E | 1405413.39 | 11.03 | G300E | 2473238.72 | 19.41
2532 | Story50 | B20 | 32 MPa RC Beam (42.5 cm x 25 cm) | Beam | 32MPa | Concrete Rectangular | 250 | 425 | 1062.5 | 4587.5 | 0.49 | 1192.47 | G300E | 1567941.96 | 12.3 | G300E | 2513857.68 | 19.72
2533 | Story50 | B21 | 32 MPa RC Beam (42.5 cm x 25 cm) | Beam | 32MPa | Concrete Rectangular | 250 | 425 | 1062.5 | 4587.5 | 0.49 | 1192.47 | G300E | 1868095.54 | 14.66 | G300E | 406189.54 | 3.19
2534 | Story50 | B22 | 32 MPa RC Beam (42.5 cm x 25 cm) | Beam | 32MPa | Concrete Rectangular | 250 | 425 | 1062.5 | 4587.5 | 0.49 | 1192.47 | G300E | 1322510.71 | 10.38 | G300E | 2313986.94 | 18.16
2535 | Story50 | B23 | 32 MPa RC Beam (42.5 cm x 25 cm) | Beam | 32MPa | Concrete Rectangular | 250 | 425 | 1062.5 | 4587.5 | 0.49 | 1192.47 | G300E | 1293675 | 10.15 | G300E | 1199224.44 | 9.41
2536 | Story50 | B24 | 32 MPa RC Beam (42.5 cm x 25 cm) | Beam | 32MPa | Concrete Rectangular | 250 | 425 | 1062.5 | 4587.5 | 0.49 | 1192.47 | G300E | 1813700.89 | 14.23 | G300E | 921339.82 | 7.23
2537 | Story50 | B25 | 32 MPa RC Beam (42.5 cm x 25 cm) | Beam | 32MPa | Concrete Rectangular | 250 | 425 | 1062.5 | 4587.5 | 0.49 | 1192.47 | G300E | 1672143.75 | 13.12 | G300E | 2431951.22 | 19.08
2538 | Story50 | B26 | 32 MPa RC Beam (42.5 cm x 25 cm) | Beam | 32MPa | Concrete Rectangular | 250 | 425 | 1062.5 | 4800 | 0.51 | 1247.71 | G300E | 6163520 | 48.36 | G300E | 2376172 | 18.64
2539 | Story50 | B3 | 32 MPa RC Beam (42.5 cm x 25 cm) | Beam | 32MPa | Concrete Rectangular | 250 | 425 | 1062.5 | 4587.5 | 0.49 | 1192.47 | G300E | 1875632.14 | 14.72 | G300E | 406189.54 | 3.19
2540 | Story50 | B30 | 32 MPa RC Beam (42.5 cm x 25 cm) | Beam | 32MPa | Concrete Rectangular | 250 | 425 | 1062.5 | 4587.5 | 0.49 | 1192.47 | G300E | 5922768.33 | 46.47 | G300E | 2307021.87 | 18.1
2541 | Story50 | B31 | 32 MPa RC Beam (42.5 cm x 25 cm) | Beam | 32MPa | Concrete Rectangular | 250 | 425 | 1062.5 | 4587.5 | 0.49 | 1192.47 | G300E | 1671816.07 | 13.12 | G300E | 2431951.22 | 19.08
2542 | Story50 | B32 | 32 MPa RC Beam (42.5 cm x 25 cm) | Beam | 32MPa | Concrete Rectangular | 250 | 425 | 1062.5 | 4587.5 | 0.49 | 1192.47 | G300E | 1813700.89 | 14.23 | G300E | 921339.82 | 7.23
2543 | Story50 | B33 | 32 MPa RC Beam (42.5 cm x 25 cm) | Beam | 32MPa | Concrete Rectangular | 250 | 425 | 1062.5 | 4587.5 | 0.49 | 1192.47 | G300E | 1293675 | 10.15 | G300E | 1199224.44 | 9.41
2544 | Story50 | B34 | 32 MPa RC Beam (42.5 cm x 25 cm) | Beam | 32MPa | Concrete Rectangular | 250 | 425 | 1062.5 | 4587.5 | 0.49 | 1192.47 | G300E | 1322510.71 | 10.38 | G300E | 2313986.94 | 18.16
2545 | Story50 | B35 | 32 MPa RC Beam (42.5 cm x 25 cm) | Beam | 32MPa | Concrete Rectangular | 250 | 425 | 1062.5 | 4587.5 | 0.49 | 1192.47 | G300E | 1813045.54 | 14.23 | G300E | 921339.82 | 7.23
2546 | Story50 | B36 | 32 MPa RC Beam (42.5 cm x 25 cm) | Beam | 32MPa | Concrete Rectangular | 250 | 425 | 1062.5 | 4587.5 | 0.49 | 1192.47 | G300E | 1568925 | 12.31 | G300E | 2513857.68 | 19.72
2547 | Story50 | B37 | 32 MPa RC Beam (42.5 cm x 25 cm) | Beam | 32MPa | Concrete Rectangular | 250 | 425 | 1062.5 | 4800 | 0.51 | 1247.71 | G300E | 6193280 | 48.59 | G300E | 2413558.88 | 18.94
2548 | Story50 | B38 | 32 MPa RC Beam (42.5 cm x 25 cm) | Beam | 32MPa | Concrete Rectangular | 250 | 425 | 1062.5 | 4587.5 | 0.49 | 1192.47 | G300E | 5922768.33 | 46.47 | G300E | 2306995.87 | 18.1
2549 | Story50 | B4 | 32 MPa RC Beam (42.5 cm x 25 cm) | Beam | 32MPa | Concrete Rectangular | 250 | 425 | 1062.5 | 4587.5 | 0.49 | 1192.47 | G300E | 1321855.36 | 10.37 | G300E | 2313986.94 | 18.16
2550 | Story50 | B40 | 32 MPa RC Beam (42.5 cm x 25 cm) | Beam | 32MPa | Concrete Rectangular | 250 | 425 | 1062.5 | 4587.5 | 0.49 | 1192.47 | G300E | 5924297.5 | 46.48 | G300E | 2307102.45 | 18.1
2551 | Story50 | B41 | 32 MPa RC Beam (42.5 cm x 25 cm) | Beam | 32MPa | Concrete Rectangular | 250 | 425 | 1062.5 | 4587.5 | 0.49 | 1192.47 | G300E | 5923074.17 | 46.47 | G300E | 2307043.96 | 18.1
2552 | Story50 | B42 | 32 MPa RC Beam (42.5 cm x 25 cm) | Beam | 32MPa | Concrete Rectangular | 250 | 425 | 1062.5 | 4587.5 | 0.49 | 1192.47 | G300E | 1567941.96 | 12.3 | G300E | 2513857.68 | 19.72
2553 | Story50 | B43 | 32 MPa RC Beam (42.5 cm x 25 cm) | Beam | 32MPa | Concrete Rectangular | 250 | 425 | 1062.5 | 4587.5 | 0.49 | 1192.47 | G300E | 1813700.89 | 14.23 | G300E | 921339.82 | 7.23
2554 | Story50 | B44 | 32 MPa RC Beam (42.5 cm x 25 cm) | Beam | 32MPa | Concrete Rectangular | 250 | 425 | 1062.5 | 4587.5 | 0.49 | 1192.47 | G300E | 1322510.71 | 10.38 | G300E | 2313986.94 | 18.16
2555 | Story50 | B45 | 32 MPa RC Beam (42.5 cm x 25 cm) | Beam | 32MPa | Concrete Rectangular | 250 | 425 | 1062.5 | 4587.5 | 0.49 | 1192.47 | G300E | 1404102.68 | 11.02 | G300E | 2473238.72 | 19.41
2556 | Story50 | B46 | 32 MPa RC Beam (42.5 cm x 25 cm) | Beam | 32MPa | Concrete Rectangular | 250 | 425 | 1062.5 | 4587.5 | 0.49 | 1192.47 | G300E | 1867767.86 | 14.66 | G300E | 406189.54 | 3.19
2557 | Story50 | B47 | 32 MPa RC Beam (42.5 cm x 25 cm) | Beam | 32MPa | Concrete Rectangular | 250 | 425 | 1062.5 | 4587.5 | 0.49 | 1192.47 | G300E | 1868095.54 | 14.66 | G300E | 406189.54 | 3.19
2558 | Story50 | B48 | 32 MPa RC Beam (42.5 cm x 25 cm) | Beam | 32MPa | Concrete Rectangular | 250 | 425 | 1062.5 | 4587.5 | 0.49 | 1192.47 | G300E | 1567941.96 | 12.3 | G300E | 2513857.68 | 19.72
2559 | Story50 | B49 | 32 MPa RC Beam (42.5 cm x 25 cm) | Beam | 32MPa | Concrete Rectangular | 250 | 425 | 1062.5 | 4587.5 | 0.49 | 1192.47 | G300E | 1813700.89 | 14.23 | G300E | 921339.82 | 7.23
2560 | Story50 | B5 | 32 MPa RC Beam (42.5 cm x 25 cm) | Beam | 32MPa | Concrete Rectangular | 250 | 425 | 1062.5 | 4587.5 | 0.49 | 1192.47 | G300E | 1813045.54 | 14.23 | G300E | 921339.82 | 7.23
2561 | Story50 | B50 | 32 MPa RC Beam (42.5 cm x 25 cm) | Beam | 32MPa | Concrete Rectangular | 250 | 425 | 1062.5 | 4587.5 | 0.49 | 1192.47 | G300E | 1671816.07 | 13.12 | G300E | 2431951.22 | 19.08
2562 | Story50 | B51 | 32 MPa RC Beam (42.5 cm x 25 cm) | Beam | 32MPa | Concrete Rectangular | 250 | 425 | 1062.5 | 4587.5 | 0.49 | 1192.47 | G300E | 1813700.89 | 14.23 | G300E | 921339.82 | 7.23
2563 | Story50 | B52 | 32 MPa RC Beam (42.5 cm x 25 cm) | Beam | 32MPa | Concrete Rectangular | 250 | 425 | 1062.5 | 4587.5 | 0.49 | 1192.47 | G300E | 1567941.96 | 12.3 | G300E | 2513857.68 | 19.72
2564 | Story50 | B53 | 32 MPa RC Beam (42.5 cm x 25 cm) | Beam | 32MPa | Concrete Rectangular | 250 | 425 | 1062.5 | 4587.5 | 0.49 | 1192.47 | G300E | 1867767.86 | 14.66 | G300E | 406189.54 | 3.19
2565 | Story50 | B54 | 32 MPa RC Beam (42.5 cm x 25 cm) | Beam | 32MPa | Concrete Rectangular | 250 | 425 | 1062.5 | 4587.5 | 0.49 | 1192.47 | G300E | 1867767.86 | 14.66 | G300E | 406189.54 | 3.19
2566 | Story50 | B55 | 32 MPa RC Beam (42.5 cm x 25 cm) | Beam | 32MPa | Concrete Rectangular | 250 | 425 | 1062.5 | 4587.5 | 0.49 | 1192.47 | G300E | 1404102.68 | 11.02 | G300E | 2473238.72 | 19.41
2567 | Story50 | B56 | 32 MPa RC Beam (42.5 cm x 25 cm) | Beam | 32MPa | Concrete Rectangular | 250 | 425 | 1062.5 | 4587.5 | 0.49 | 1192.47 | G300E | 1404102.68 | 11.02 | G300E | 2473238.72 | 19.41
2568 | Story50 | B57 | 32 MPa RC Beam (42.5 cm x 25 cm) | Beam | 32MPa | Concrete Rectangular | 250 | 425 | 1062.5 | 4587.5 | 0.49 | 1192.47 | G300E | 1322510.71 | 10.38 | G300E | 2313986.94 | 18.16
2569 | Story50 | B58 | 32 MPa RC Beam (42.5 cm x 25 cm) | Beam | 32MPa | Concrete Rectangular | 250 | 425 | 1062.5 | 4587.5 | 0.49 | 1192.47 | G300E | 1293675 | 10.15 | G300E | 1199224.44 | 9.41
2570 | Story50 | B59 | 32 MPa RC Beam (42.5 cm x 25 cm) | Beam | 32MPa | Concrete Rectangular | 250 | 425 | 1062.5 | 4587.5 | 0.49 | 1192.47 | G300E | 1322510.71 | 10.38 | G300E | 2313986.94 | 18.16
2571 | Story50 | B6 | 32 MPa RC Beam (42.5 cm x 25 cm) | Beam | 32MPa | Concrete Rectangular | 250 | 425 | 1062.5 | 4587.5 | 0.49 | 1192.47 | G300E | 1293675 | 10.15 | G300E | 1199224.44 | 9.41
2572 | Story50 | B60 | 32 MPa RC Beam (42.5 cm x 25 cm) | Beam | 32MPa | Concrete Rectangular | 250 | 425 | 1062.5 | 4587.5 | 0.49 | 1192.47 | G300E | 1404102.68 | 11.02 | G300E | 2473238.72 | 19.41
2573 | Story50 | B7 | 32 MPa RC Beam (42.5 cm x 25 cm) | Beam | 32MPa | Concrete Rectangular | 250 | 425 | 1062.5 | 4587.5 | 0.49 | 1192.47 | G300E | 1813045.54 | 14.23 | G300E | 921339.82 | 7.23
2574 | Story50 | B8 | 32 MPa RC Beam (42.5 cm x 25 cm) | Beam | 32MPa | Concrete Rectangular | 250 | 425 | 1062.5 | 4587.5 | 0.49 | 1192.47 | G300E | 1322510.71 | 10.38 | G300E | 2313986.94 | 18.16
2575 | Story50 | B9 | 32 MPa RC Beam (42.5 cm x 25 cm) | Beam | 32MPa | Concrete Rectangular | 250 | 425 | 1062.5 | 4587.5 | 0.49 | 1192.47 | G300E | 1867767.86 | 14.66 | G300E | 406189.54 | 3.19
2576 | Story51 | B1 | 32 MPa RC Beam (42.5 cm x 25 cm) | Beam | 32MPa | Concrete Rectangular | 250 | 425 | 1062.5 | 4587.5 | 0.49 | 1192.47 | G300E | 1329719.64 | 10.43 | G300E | 1836231.58 | 14.41
2577 | Story51 | B10 | 32 MPa RC Beam (42.5 cm x 25 cm) | Beam | 32MPa | Concrete Rectangular | 250 | 425 | 1062.5 | 4587.5 | 0.49 | 1192.47 | G300E | 1329064.29 | 10.43 | G300E | 1836231.58 | 14.41
2578 | Story51 | B11 | 32 MPa RC Beam (42.5 cm x 25 cm) | Beam | 32MPa | Concrete Rectangular | 250 | 425 | 1062.5 | 4587.5 | 0.49 | 1192.47 | G300E | 1329064.29 | 10.43 | G300E | 1836231.58 | 14.41
2579 | Story51 | B12 | 32 MPa RC Beam (42.5 cm x 25 cm) | Beam | 32MPa | Concrete Rectangular | 250 | 425 | 1062.5 | 4587.5 | 0.49 | 1192.47 | G300E | 1311697.32 | 10.29 | G300E | 1836231.58 | 14.41
2580 | Story51 | B13 | 32 MPa RC Beam (42.5 cm x 25 cm) | Beam | 32MPa | Concrete Rectangular | 250 | 425 | 1062.5 | 4587.5 | 0.49 | 1192.47 | G300E | 1627579.46 | 12.77 | G300E | 365570.58 | 2.87
2581 | Story51 | B14 | 32 MPa RC Beam (42.5 cm x 25 cm) | Beam | 32MPa | Concrete Rectangular | 250 | 425 | 1062.5 | 4587.5 | 0.49 | 1192.47 | G300E | 1584325.89 | 12.43 | G300E | 2513857.68 | 19.72
2582 | Story51 | B15 | 32 MPa RC Beam (42.5 cm x 25 cm) | Beam | 32MPa | Concrete Rectangular | 250 | 425 | 1062.5 | 4587.5 | 0.49 | 1192.47 | G300E | 1586291.96 | 12.45 | G300E | 2513857.68 | 19.72
2583 | Story51 | B16 | 32 MPa RC Beam (42.5 cm x 25 cm) | Beam | 32MPa | Concrete Rectangular | 250 | 425 | 1062.5 | 4800 | 0.51 | 1247.71 | G300E | 6357440 | 49.88 | G300E | 2389238.16 | 18.75
2584 | Story51 | B17 | 32 MPa RC Beam (42.5 cm x 25 cm) | Beam | 32MPa | Concrete Rectangular | 250 | 425 | 1062.5 | 4587.5 | 0.49 | 1192.47 | G300E | 1669194.64 | 13.1 | G300E | 2420154.79 | 18.99
2585 | Story51 | B18 | 32 MPa RC Beam (42.5 cm x 25 cm) | Beam | 32MPa | Concrete Rectangular | 250 | 425 | 1062.5 | 4800 | 0.51 | 1247.71 | G300E | 6392960 | 50.16 | G300E | 2421870 | 19
2586 | Story51 | B19 | 32 MPa RC Beam (42.5 cm x 25 cm) | Beam | 32MPa | Concrete Rectangular | 250 | 425 | 1062.5 | 4587.5 | 0.49 | 1192.47 | G300E | 1574823.21 | 12.36 | G300E | 2513857.68 | 19.72
2587 | Story51 | B2 | 32 MPa RC Beam (42.5 cm x 25 cm) | Beam | 32MPa | Concrete Rectangular | 250 | 425 | 1062.5 | 4587.5 | 0.49 | 1192.47 | G300E | 1327753.57 | 10.42 | G300E | 1836231.58 | 14.41
2588 | Story51 | B20 | 32 MPa RC Beam (42.5 cm x 25 cm) | Beam | 32MPa | Concrete Rectangular | 250 | 425 | 1062.5 | 4587.5 | 0.49 | 1192.47 | G300E | 1574167.86 | 12.35 | G300E | 2513857.68 | 19.72
2589 | Story51 | B21 | 32 MPa RC Beam (42.5 cm x 25 cm) | Beam | 32MPa | Concrete Rectangular | 250 | 425 | 1062.5 | 4587.5 | 0.49 | 1192.47 | G300E | 1620698.21 | 12.72 | G300E | 365570.58 | 2.87
2590 | Story51 | B22 | 32 MPa RC Beam (42.5 cm x 25 cm) | Beam | 32MPa | Concrete Rectangular | 250 | 425 | 1062.5 | 4587.5 | 0.49 | 1192.47 | G300E | 1312352.68 | 10.3 | G300E | 1836231.58 | 14.41
2591 | Story51 | B23 | 32 MPa RC Beam (42.5 cm x 25 cm) | Beam | 32MPa | Concrete Rectangular | 250 | 425 | 1062.5 | 4587.5 | 0.49 | 1192.47 | G300E | 1296951.79 | 10.18 | G300E | 1199224.44 | 9.41
2592 | Story51 | B24 | 32 MPa RC Beam (42.5 cm x 25 cm) | Beam | 32MPa | Concrete Rectangular | 250 | 425 | 1062.5 | 4587.5 | 0.49 | 1192.47 | G300E | 1822548.21 | 14.3 | G300E | 284332.68 | 2.23
2593 | Story51 | B25 | 32 MPa RC Beam (42.5 cm x 25 cm) | Beam | 32MPa | Concrete Rectangular | 250 | 425 | 1062.5 | 4587.5 | 0.49 | 1192.47 | G300E | 1669194.64 | 13.1 | G300E | 2420154.79 | 18.99
2594 | Story51 | B26 | 32 MPa RC Beam (42.5 cm x 25 cm) | Beam | 32MPa | Concrete Rectangular | 250 | 425 | 1062.5 | 4800 | 0.51 | 1247.71 | G300E | 6361280 | 49.91 | G300E | 2382837.52 | 18.7
2595 | Story51 | B3 | 32 MPa RC Beam (42.5 cm x 25 cm) | Beam | 32MPa | Concrete Rectangular | 250 | 425 | 1062.5 | 4587.5 | 0.49 | 1192.47 | G300E | 1627579.46 | 12.77 | G300E | 365570.58 | 2.87
2596 | Story51 | B30 | 32 MPa RC Beam (42.5 cm x 25 cm) | Beam | 32MPa | Concrete Rectangular | 250 | 425 | 1062.5 | 4587.5 | 0.49 | 1192.47 | G300E | 6113302.5 | 47.97 | G300E | 2314841.57 | 18.16
2597 | Story51 | B31 | 32 MPa RC Beam (42.5 cm x 25 cm) | Beam | 32MPa | Concrete Rectangular | 250 | 425 | 1062.5 | 4587.5 | 0.49 | 1192.47 | G300E | 1668866.96 | 13.09 | G300E | 2420154.79 | 18.99
2598 | Story51 | B32 | 32 MPa RC Beam (42.5 cm x 25 cm) | Beam | 32MPa | Concrete Rectangular | 250 | 425 | 1062.5 | 4587.5 | 0.49 | 1192.47 | G300E | 1822220.54 | 14.3 | G300E | 284332.68 | 2.23
2599 | Story51 | B33 | 32 MPa RC Beam (42.5 cm x 25 cm) | Beam | 32MPa | Concrete Rectangular | 250 | 425 | 1062.5 | 4587.5 | 0.49 | 1192.47 | G300E | 1296951.79 | 10.18 | G300E | 1199224.44 | 9.41
2600 | Story51 | B34 | 32 MPa RC Beam (42.5 cm x 25 cm) | Beam | 32MPa | Concrete Rectangular | 250 | 425 | 1062.5 | 4587.5 | 0.49 | 1192.47 | G300E | 1312352.68 | 10.3 | G300E | 1836231.58 | 14.41
2601 | Story51 | B35 | 32 MPa RC Beam (42.5 cm x 25 cm) | Beam | 32MPa | Concrete Rectangular | 250 | 425 | 1062.5 | 4587.5 | 0.49 | 1192.47 | G300E | 1822548.21 | 14.3 | G300E | 284332.68 | 2.23
2602 | Story51 | B36 | 32 MPa RC Beam (42.5 cm x 25 cm) | Beam | 32MPa | Concrete Rectangular | 250 | 425 | 1062.5 | 4587.5 | 0.49 | 1192.47 | G300E | 1574823.21 | 12.36 | G300E | 2513857.68 | 19.72
2603 | Story51 | B37 | 32 MPa RC Beam (42.5 cm x 25 cm) | Beam | 32MPa | Concrete Rectangular | 250 | 425 | 1062.5 | 4800 | 0.51 | 1247.71 | G300E | 6391360 | 50.15 | G300E | 2421732.64 | 19
2604 | Story51 | B38 | 32 MPa RC Beam (42.5 cm x 25 cm) | Beam | 32MPa | Concrete Rectangular | 250 | 425 | 1062.5 | 4587.5 | 0.49 | 1192.47 | G300E | 6113302.5 | 47.97 | G300E | 2314814.27 | 18.16
2605 | Story51 | B4 | 32 MPa RC Beam (42.5 cm x 25 cm) | Beam | 32MPa | Concrete Rectangular | 250 | 425 | 1062.5 | 4587.5 | 0.49 | 1192.47 | G300E | 1312352.68 | 10.3 | G300E | 1836231.58 | 14.41
2606 | Story51 | B40 | 32 MPa RC Beam (42.5 cm x 25 cm) | Beam | 32MPa | Concrete Rectangular | 250 | 425 | 1062.5 | 4587.5 | 0.49 | 1192.47 | G300E | 6113914.17 | 47.97 | G300E | 2314927.35 | 18.16
2607 | Story51 | B41 | 32 MPa RC Beam (42.5 cm x 25 cm) | Beam | 32MPa | Concrete Rectangular | 250 | 425 | 1062.5 | 4587.5 | 0.49 | 1192.47 | G300E | 6113302.5 | 47.97 | G300E | 2314867.56 | 18.16
2608 | Story51 | B42 | 32 MPa RC Beam (42.5 cm x 25 cm) | Beam | 32MPa | Concrete Rectangular | 250 | 425 | 1062.5 | 4587.5 | 0.49 | 1192.47 | G300E | 1574495.54 | 12.35 | G300E | 2513857.68 | 19.72
2609 | Story51 | B43 | 32 MPa RC Beam (42.5 cm x 25 cm) | Beam | 32MPa | Concrete Rectangular | 250 | 425 | 1062.5 | 4587.5 | 0.49 | 1192.47 | G300E | 1822220.54 | 14.3 | G300E | 284332.68 | 2.23
2610 | Story51 | B44 | 32 MPa RC Beam (42.5 cm x 25 cm) | Beam | 32MPa | Concrete Rectangular | 250 | 425 | 1062.5 | 4587.5 | 0.49 | 1192.47 | G300E | 1312352.68 | 10.3 | G300E | 1836231.58 | 14.41
2611 | Story51 | B45 | 32 MPa RC Beam (42.5 cm x 25 cm) | Beam | 32MPa | Concrete Rectangular | 250 | 425 | 1062.5 | 4587.5 | 0.49 | 1192.47 | G300E | 1329064.29 | 10.43 | G300E | 1836231.58 | 14.41
2612 | Story51 | B46 | 32 MPa RC Beam (42.5 cm x 25 cm) | Beam | 32MPa | Concrete Rectangular | 250 | 425 | 1062.5 | 4587.5 | 0.49 | 1192.47 | G300E | 1620698.21 | 12.72 | G300E | 365570.58 | 2.87
2613 | Story51 | B47 | 32 MPa RC Beam (42.5 cm x 25 cm) | Beam | 32MPa | Concrete Rectangular | 250 | 425 | 1062.5 | 4587.5 | 0.49 | 1192.47 | G300E | 1620698.21 | 12.72 | G300E | 365570.58 | 2.87
2614 | Story51 | B48 | 32 MPa RC Beam (42.5 cm x 25 cm) | Beam | 32MPa | Concrete Rectangular | 250 | 425 | 1062.5 | 4587.5 | 0.49 | 1192.47 | G300E | 1574167.86 | 12.35 | G300E | 2513857.68 | 19.72
2615 | Story51 | B49 | 32 MPa RC Beam (42.5 cm x 25 cm) | Beam | 32MPa | Concrete Rectangular | 250 | 425 | 1062.5 | 4587.5 | 0.49 | 1192.47 | G300E | 1822220.54 | 14.3 | G300E | 284332.68 | 2.23
2616 | Story51 | B5 | 32 MPa RC Beam (42.5 cm x 25 cm) | Beam | 32MPa | Concrete Rectangular | 250 | 425 | 1062.5 | 4587.5 | 0.49 | 1192.47 | G300E | 1822548.21 | 14.3 | G300E | 284332.68 | 2.23
2617 | Story51 | B50 | 32 MPa RC Beam (42.5 cm x 25 cm) | Beam | 32MPa | Concrete Rectangular | 250 | 425 | 1062.5 | 4587.5 | 0.49 | 1192.47 | G300E | 1668866.96 | 13.09 | G300E | 2420154.79 | 18.99
2618 | Story51 | B51 | 32 MPa RC Beam (42.5 cm x 25 cm) | Beam | 32MPa | Concrete Rectangular | 250 | 425 | 1062.5 | 4587.5 | 0.49 | 1192.47 | G300E | 1822220.54 | 14.3 | G300E | 284332.68 | 2.23
2619 | Story51 | B52 | 32 MPa RC Beam (42.5 cm x 25 cm) | Beam | 32MPa | Concrete Rectangular | 250 | 425 | 1062.5 | 4587.5 | 0.49 | 1192.47 | G300E | 1574495.54 | 12.35 | G300E | 2513857.68 | 19.72
2620 | Story51 | B53 | 32 MPa RC Beam (42.5 cm x 25 cm) | Beam | 32MPa | Concrete Rectangular | 250 | 425 | 1062.5 | 4587.5 | 0.49 | 1192.47 | G300E | 1620698.21 | 12.72 | G300E | 365570.58 | 2.87
2621 | Story51 | B54 | 32 MPa RC Beam (42.5 cm x 25 cm) | Beam | 32MPa | Concrete Rectangular | 250 | 425 | 1062.5 | 4587.5 | 0.49 | 1192.47 | G300E | 1620698.21 | 12.72 | G300E | 365570.58 | 2.87
2622 | Story51 | B55 | 32 MPa RC Beam (42.5 cm x 25 cm) | Beam | 32MPa | Concrete Rectangular | 250 | 425 | 1062.5 | 4587.5 | 0.49 | 1192.47 | G300E | 1329064.29 | 10.43 | G300E | 1836231.58 | 14.41
2623 | Story51 | B56 | 32 MPa RC Beam (42.5 cm x 25 cm) | Beam | 32MPa | Concrete Rectangular | 250 | 425 | 1062.5 | 4587.5 | 0.49 | 1192.47 | G300E | 1329064.29 | 10.43 | G300E | 1836231.58 | 14.41
2624 | Story51 | B57 | 32 MPa RC Beam (42.5 cm x 25 cm) | Beam | 32MPa | Concrete Rectangular | 250 | 425 | 1062.5 | 4587.5 | 0.49 | 1192.47 | G300E | 1312352.68 | 10.3 | G300E | 1836231.58 | 14.41
2625 | Story51 | B58 | 32 MPa RC Beam (42.5 cm x 25 cm) | Beam | 32MPa | Concrete Rectangular | 250 | 425 | 1062.5 | 4587.5 | 0.49 | 1192.47 | G300E | 1296951.79 | 10.18 | G300E | 1199224.44 | 9.41
2626 | Story51 | B59 | 32 MPa RC Beam (42.5 cm x 25 cm) | Beam | 32MPa | Concrete Rectangular | 250 | 425 | 1062.5 | 4587.5 | 0.49 | 1192.47 | G300E | 1312352.68 | 10.3 | G300E | 1836231.58 | 14.41
2627 | Story51 | B6 | 32 MPa RC Beam (42.5 cm x 25 cm) | Beam | 32MPa | Concrete Rectangular | 250 | 425 | 1062.5 | 4587.5 | 0.49 | 1192.47 | G300E | 1296951.79 | 10.18 | G300E | 1199224.44 | 9.41
2628 | Story51 | B60 | 32 MPa RC Beam (42.5 cm x 25 cm) | Beam | 32MPa | Concrete Rectangular | 250 | 425 | 1062.5 | 4587.5 | 0.49 | 1192.47 | G300E | 1329064.29 | 10.43 | G300E | 1836231.58 | 14.41
2629 | Story51 | B7 | 32 MPa RC Beam (42.5 cm x 25 cm) | Beam | 32MPa | Concrete Rectangular | 250 | 425 | 1062.5 | 4587.5 | 0.49 | 1192.47 | G300E | 1822548.21 | 14.3 | G300E | 284332.68 | 2.23
2630 | Story51 | B8 | 32 MPa RC Beam (42.5 cm x 25 cm) | Beam | 32MPa | Concrete Rectangular | 250 | 425 | 1062.5 | 4587.5 | 0.49 | 1192.47 | G300E | 1312352.68 | 10.3 | G300E | 1836231.58 | 14.41
2631 | Story51 | B9 | 32 MPa RC Beam (42.5 cm x 25 cm) | Beam | 32MPa | Concrete Rectangular | 250 | 425 | 1062.5 | 4587.5 | 0.49 | 1192.47 | G300E | 1620698.21 | 12.72 | G300E | 365570.58 | 2.87
2632 | Story52 | B1 | 32 MPa RC Beam (42.5 cm x 25 cm) | Beam | 32MPa | Concrete Rectangular | 250 | 425 | 1062.5 | 4587.5 | 0.49 | 1192.47 | G300E | 1432938.39 | 11.24 | G300E | 2513857.68 | 19.72
2633 | Story52 | B10 | 32 MPa RC Beam (42.5 cm x 25 cm) | Beam | 32MPa | Concrete Rectangular | 250 | 425 | 1062.5 | 4587.5 | 0.49 | 1192.47 | G300E | 1429661.61 | 11.22 | G300E | 2313986.94 | 18.16
2634 | Story52 | B11 | 32 MPa RC Beam (42.5 cm x 25 cm) | Beam | 32MPa | Concrete Rectangular | 250 | 425 | 1062.5 | 4587.5 | 0.49 | 1192.47 | G300E | 1429661.61 | 11.22 | G300E | 2313986.94 | 18.16
2635 | Story52 | B12 | 32 MPa RC Beam (42.5 cm x 25 cm) | Beam | 32MPa | Concrete Rectangular | 250 | 425 | 1062.5 | 4587.5 | 0.49 | 1192.47 | G300E | 1404758.04 | 11.02 | G300E | 2154735.15 | 16.91
2636 | Story52 | B13 | 32 MPa RC Beam (42.5 cm x 25 cm) | Beam | 32MPa | Concrete Rectangular | 250 | 425 | 1062.5 | 4587.5 | 0.49 | 1192.47 | G300E | 1878908.93 | 14.74 | G300E | 1361700.25 | 10.68
2637 | Story52 | B14 | 32 MPa RC Beam (42.5 cm x 25 cm) | Beam | 32MPa | Concrete Rectangular | 250 | 425 | 1062.5 | 4587.5 | 0.49 | 1192.47 | G300E | 1599071.43 | 12.55 | G300E | 2513857.68 | 19.72
2638 | Story52 | B15 | 32 MPa RC Beam (42.5 cm x 25 cm) | Beam | 32MPa | Concrete Rectangular | 250 | 425 | 1062.5 | 4587.5 | 0.49 | 1192.47 | G300E | 1600382.14 | 12.56 | G300E | 2513857.68 | 19.72
2639 | Story52 | B16 | 32 MPa RC Beam (42.5 cm x 25 cm) | Beam | 32MPa | Concrete Rectangular | 250 | 425 | 1062.5 | 4800 | 0.51 | 1247.71 | G300E | 6439360 | 50.53 | G300E | 2388082.32 | 18.74
2640 | Story52 | B17 | 32 MPa RC Beam (42.5 cm x 25 cm) | Beam | 32MPa | Concrete Rectangular | 250 | 425 | 1062.5 | 4587.5 | 0.49 | 1192.47 | G300E | 1674109.82 | 13.14 | G300E | 2426053.01 | 19.04
2641 | Story52 | B18 | 32 MPa RC Beam (42.5 cm x 25 cm) | Beam | 32MPa | Concrete Rectangular | 250 | 425 | 1062.5 | 4800 | 0.51 | 1247.71 | G300E | 6475200 | 50.81 | G300E | 3041846 | 23.87
2642 | Story52 | B19 | 32 MPa RC Beam (42.5 cm x 25 cm) | Beam | 32MPa | Concrete Rectangular | 250 | 425 | 1062.5 | 4587.5 | 0.49 | 1192.47 | G300E | 1588913.39 | 12.47 | G300E | 2513857.68 | 19.72
2643 | Story52 | B2 | 32 MPa RC Beam (42.5 cm x 25 cm) | Beam | 32MPa | Concrete Rectangular | 250 | 425 | 1062.5 | 4587.5 | 0.49 | 1192.47 | G300E | 1430644.64 | 11.23 | G300E | 2473238.72 | 19.41
2644 | Story52 | B20 | 32 MPa RC Beam (42.5 cm x 25 cm) | Beam | 32MPa | Concrete Rectangular | 250 | 425 | 1062.5 | 4587.5 | 0.49 | 1192.47 | G300E | 1588258.04 | 12.46 | G300E | 2513857.68 | 19.72
2645 | Story52 | B21 | 32 MPa RC Beam (42.5 cm x 25 cm) | Beam | 32MPa | Concrete Rectangular | 250 | 425 | 1062.5 | 4587.5 | 0.49 | 1192.47 | G300E | 1872683.04 | 14.69 | G300E | 1202448.47 | 9.43
2646 | Story52 | B22 | 32 MPa RC Beam (42.5 cm x 25 cm) | Beam | 32MPa | Concrete Rectangular | 250 | 425 | 1062.5 | 4587.5 | 0.49 | 1192.47 | G300E | 1405085.71 | 11.02 | G300E | 2313986.94 | 18.16
2647 | Story52 | B23 | 32 MPa RC Beam (42.5 cm x 25 cm) | Beam | 32MPa | Concrete Rectangular | 250 | 425 | 1062.5 | 4587.5 | 0.49 | 1192.47 | G300E | 1303505.36 | 10.23 | G300E | 1199224.44 | 9.41
2648 | Story52 | B24 | 32 MPa RC Beam (42.5 cm x 25 cm) | Beam | 32MPa | Concrete Rectangular | 250 | 425 | 1062.5 | 4587.5 | 0.49 | 1192.47 | G300E | 1755374.11 | 13.77 | G300E | 284332.68 | 2.23
2649 | Story52 | B25 | 32 MPa RC Beam (42.5 cm x 25 cm) | Beam | 32MPa | Concrete Rectangular | 250 | 425 | 1062.5 | 4587.5 | 0.49 | 1192.47 | G300E | 1674109.82 | 13.14 | G300E | 2426053.01 | 19.04
2650 | Story52 | B26 | 32 MPa RC Beam (42.5 cm x 25 cm) | Beam | 32MPa | Concrete Rectangular | 250 | 425 | 1062.5 | 4800 | 0.51 | 1247.71 | G300E | 6442880 | 50.55 | G300E | 2380351.36 | 18.68
2651 | Story52 | B3 | 32 MPa RC Beam (42.5 cm x 25 cm) | Beam | 32MPa | Concrete Rectangular | 250 | 425 | 1062.5 | 4587.5 | 0.49 | 1192.47 | G300E | 1879891.96 | 14.75 | G300E | 1361700.25 | 10.68
2652 | Story52 | B30 | 32 MPa RC Beam (42.5 cm x 25 cm) | Beam | 32MPa | Concrete Rectangular | 250 | 425 | 1062.5 | 4587.5 | 0.49 | 1192.47 | G300E | 6190372.5 | 48.57 | G300E | 2907370.71 | 22.81
2653 | Story52 | B31 | 32 MPa RC Beam (42.5 cm x 25 cm) | Beam | 32MPa | Concrete Rectangular | 250 | 425 | 1062.5 | 4587.5 | 0.49 | 1192.47 | G300E | 1673782.14 | 13.13 | G300E | 2426053.01 | 19.04
2654 | Story52 | B32 | 32 MPa RC Beam (42.5 cm x 25 cm) | Beam | 32MPa | Concrete Rectangular | 250 | 425 | 1062.5 | 4587.5 | 0.49 | 1192.47 | G300E | 1753735.71 | 13.76 | G300E | 284332.68 | 2.23
2655 | Story52 | B33 | 32 MPa RC Beam (42.5 cm x 25 cm) | Beam | 32MPa | Concrete Rectangular | 250 | 425 | 1062.5 | 4587.5 | 0.49 | 1192.47 | G300E | 1303505.36 | 10.23 | G300E | 1199224.44 | 9.41
2656 | Story52 | B34 | 32 MPa RC Beam (42.5 cm x 25 cm) | Beam | 32MPa | Concrete Rectangular | 250 | 425 | 1062.5 | 4587.5 | 0.49 | 1192.47 | G300E | 1405085.71 | 11.02 | G300E | 2313986.94 | 18.16
2657 | Story52 | B35 | 32 MPa RC Beam (42.5 cm x 25 cm) | Beam | 32MPa | Concrete Rectangular | 250 | 425 | 1062.5 | 4587.5 | 0.49 | 1192.47 | G300E | 1754063.39 | 13.76 | G300E | 284332.68 | 2.23
2658 | Story52 | B36 | 32 MPa RC Beam (42.5 cm x 25 cm) | Beam | 32MPa | Concrete Rectangular | 250 | 425 | 1062.5 | 4587.5 | 0.49 | 1192.47 | G300E | 1588913.39 | 12.47 | G300E | 2513857.68 | 19.72
2659 | Story52 | B37 | 32 MPa RC Beam (42.5 cm x 25 cm) | Beam | 32MPa | Concrete Rectangular | 250 | 425 | 1062.5 | 4800 | 0.51 | 1247.71 | G300E | 6472960 | 50.79 | G300E | 3041704.56 | 23.87
2660 | Story52 | B38 | 32 MPa RC Beam (42.5 cm x 25 cm) | Beam | 32MPa | Concrete Rectangular | 250 | 425 | 1062.5 | 4587.5 | 0.49 | 1192.47 | G300E | 6190372.5 | 48.57 | G300E | 2907343.42 | 22.81
2661 | Story52 | B4 | 32 MPa RC Beam (42.5 cm x 25 cm) | Beam | 32MPa | Concrete Rectangular | 250 | 425 | 1062.5 | 4587.5 | 0.49 | 1192.47 | G300E | 1404758.04 | 11.02 | G300E | 2154735.15 | 16.91
2662 | Story52 | B40 | 32 MPa RC Beam (42.5 cm x 25 cm) | Beam | 32MPa | Concrete Rectangular | 250 | 425 | 1062.5 | 4587.5 | 0.49 | 1192.47 | G300E | 6191595.83 | 48.58 | G300E | 2907456.5 | 22.81
2663 | Story52 | B41 | 32 MPa RC Beam (42.5 cm x 25 cm) | Beam | 32MPa | Concrete Rectangular | 250 | 425 | 1062.5 | 4587.5 | 0.49 | 1192.47 | G300E | 6190984.17 | 48.58 | G300E | 2907394.11 | 22.81
2664 | Story52 | B42 | 32 MPa RC Beam (42.5 cm x 25 cm) | Beam | 32MPa | Concrete Rectangular | 250 | 425 | 1062.5 | 4587.5 | 0.49 | 1192.47 | G300E | 1588258.04 | 12.46 | G300E | 2513857.68 | 19.72
2665 | Story52 | B43 | 32 MPa RC Beam (42.5 cm x 25 cm) | Beam | 32MPa | Concrete Rectangular | 250 | 425 | 1062.5 | 4587.5 | 0.49 | 1192.47 | G300E | 1753735.71 | 13.76 | G300E | 284332.68 | 2.23
2666 | Story52 | B44 | 32 MPa RC Beam (42.5 cm x 25 cm) | Beam | 32MPa | Concrete Rectangular | 250 | 425 | 1062.5 | 4587.5 | 0.49 | 1192.47 | G300E | 1405085.71 | 11.02 | G300E | 2313986.94 | 18.16
2667 | Story52 | B45 | 32 MPa RC Beam (42.5 cm x 25 cm) | Beam | 32MPa | Concrete Rectangular | 250 | 425 | 1062.5 | 4587.5 | 0.49 | 1192.47 | G300E | 1429661.61 | 11.22 | G300E | 2313986.94 | 18.16
2668 | Story52 | B46 | 32 MPa RC Beam (42.5 cm x 25 cm) | Beam | 32MPa | Concrete Rectangular | 250 | 425 | 1062.5 | 4587.5 | 0.49 | 1192.47 | G300E | 1872355.36 | 14.69 | G300E | 1202448.47 | 9.43
2669 | Story52 | B47 | 32 MPa RC Beam (42.5 cm x 25 cm) | Beam | 32MPa | Concrete Rectangular | 250 | 425 | 1062.5 | 4587.5 | 0.49 | 1192.47 | G300E | 1872683.04 | 14.69 | G300E | 1202448.47 | 9.43
2670 | Story52 | B48 | 32 MPa RC Beam (42.5 cm x 25 cm) | Beam | 32MPa | Concrete Rectangular | 250 | 425 | 1062.5 | 4587.5 | 0.49 | 1192.47 | G300E | 1588258.04 | 12.46 | G300E | 2513857.68 | 19.72
2671 | Story52 | B49 | 32 MPa RC Beam (42.5 cm x 25 cm) | Beam | 32MPa | Concrete Rectangular | 250 | 425 | 1062.5 | 4587.5 | 0.49 | 1192.47 | G300E | 1753735.71 | 13.76 | G300E | 284332.68 | 2.23
2672 | Story52 | B5 | 32 MPa RC Beam (42.5 cm x 25 cm) | Beam | 32MPa | Concrete Rectangular | 250 | 425 | 1062.5 | 4587.5 | 0.49 | 1192.47 | G300E | 1755374.11 | 13.77 | G300E | 284332.68 | 2.23
2673 | Story52 | B50 | 32 MPa RC Beam (42.5 cm x 25 cm) | Beam | 32MPa | Concrete Rectangular | 250 | 425 | 1062.5 | 4587.5 | 0.49 | 1192.47 | G300E | 1673782.14 | 13.13 | G300E | 2426053.01 | 19.04
2674 | Story52 | B51 | 32 MPa RC Beam (42.5 cm x 25 cm) | Beam | 32MPa | Concrete Rectangular | 250 | 425 | 1062.5 | 4587.5 | 0.49 | 1192.47 | G300E | 1753735.71 | 13.76 | G300E | 284332.68 | 2.23
2675 | Story52 | B52 | 32 MPa RC Beam (42.5 cm x 25 cm) | Beam | 32MPa | Concrete Rectangular | 250 | 425 | 1062.5 | 4587.5 | 0.49 | 1192.47 | G300E | 1588258.04 | 12.46 | G300E | 2513857.68 | 19.72
2676 | Story52 | B53 | 32 MPa RC Beam (42.5 cm x 25 cm) | Beam | 32MPa | Concrete Rectangular | 250 | 425 | 1062.5 | 4587.5 | 0.49 | 1192.47 | G300E | 1872683.04 | 14.69 | G300E | 1202448.47 | 9.43
2677 | Story52 | B54 | 32 MPa RC Beam (42.5 cm x 25 cm) | Beam | 32MPa | Concrete Rectangular | 250 | 425 | 1062.5 | 4587.5 | 0.49 | 1192.47 | G300E | 1872683.04 | 14.69 | G300E | 1202448.47 | 9.43
2678 | Story52 | B55 | 32 MPa RC Beam (42.5 cm x 25 cm) | Beam | 32MPa | Concrete Rectangular | 250 | 425 | 1062.5 | 4587.5 | 0.49 | 1192.47 | G300E | 1429661.61 | 11.22 | G300E | 2313986.94 | 18.16
2679 | Story52 | B56 | 32 MPa RC Beam (42.5 cm x 25 cm) | Beam | 32MPa | Concrete Rectangular | 250 | 425 | 1062.5 | 4587.5 | 0.49 | 1192.47 | G300E | 1429661.61 | 11.22 | G300E | 2313986.94 | 18.16
2680 | Story52 | B57 | 32 MPa RC Beam (42.5 cm x 25 cm) | Beam | 32MPa | Concrete Rectangular | 250 | 425 | 1062.5 | 4587.5 | 0.49 | 1192.47 | G300E | 1405085.71 | 11.02 | G300E | 2313986.94 | 18.16
2681 | Story52 | B58 | 32 MPa RC Beam (42.5 cm x 25 cm) | Beam | 32MPa | Concrete Rectangular | 250 | 425 | 1062.5 | 4587.5 | 0.49 | 1192.47 | G300E | 1303505.36 | 10.23 | G300E | 1199224.44 | 9.41
2682 | Story52 | B59 | 32 MPa RC Beam (42.5 cm x 25 cm) | Beam | 32MPa | Concrete Rectangular | 250 | 425 | 1062.5 | 4587.5 | 0.49 | 1192.47 | G300E | 1405085.71 | 11.02 | G300E | 2313986.94 | 18.16
2683 | Story52 | B6 | 32 MPa RC Beam (42.5 cm x 25 cm) | Beam | 32MPa | Concrete Rectangular | 250 | 425 | 1062.5 | 4587.5 | 0.49 | 1192.47 | G300E | 1303505.36 | 10.23 | G300E | 1199224.44 | 9.41
2684 | Story52 | B60 | 32 MPa RC Beam (42.5 cm x 25 cm) | Beam | 32MPa | Concrete Rectangular | 250 | 425 | 1062.5 | 4587.5 | 0.49 | 1192.47 | G300E | 1429661.61 | 11.22 | G300E | 2313986.94 | 18.16
2685 | Story52 | B7 | 32 MPa RC Beam (42.5 cm x 25 cm) | Beam | 32MPa | Concrete Rectangular | 250 | 425 | 1062.5 | 4587.5 | 0.49 | 1192.47 | G300E | 1754063.39 | 13.76 | G300E | 284332.68 | 2.23
2686 | Story52 | B8 | 32 MPa RC Beam (42.5 cm x 25 cm) | Beam | 32MPa | Concrete Rectangular | 250 | 425 | 1062.5 | 4587.5 | 0.49 | 1192.47 | G300E | 1405085.71 | 11.02 | G300E | 2313986.94 | 18.16
2687 | Story52 | B9 | 32 MPa RC Beam (42.5 cm x 25 cm) | Beam | 32MPa | Concrete Rectangular | 250 | 425 | 1062.5 | 4587.5 | 0.49 | 1192.47 | G300E | 1872355.36 | 14.69 | G300E | 1202448.47 | 9.43
2688 | Story53 | B1 | 32 MPa RC Beam (45 cm x 25 cm) | Beam | 32MPa | Concrete Rectangular | 250 | 450 | 1125 | 4600 | 0.52 | 1266.06 | G300E | 1460828.57 | 11.46 | G300E | 1927895.81 | 15.13
2689 | Story53 | B10 | 32 MPa RC Beam (45 cm x 25 cm) | Beam | 32MPa | Concrete Rectangular | 250 | 450 | 1125 | 4600 | 0.52 | 1266.06 | G300E | 1457871.43 | 11.44 | G300E | 1927895.81 | 15.13
2690 | Story53 | B11 | 32 MPa RC Beam (45 cm x 25 cm) | Beam | 32MPa | Concrete Rectangular | 250 | 450 | 1125 | 4600 | 0.52 | 1266.06 | G300E | 1457871.43 | 11.44 | G300E | 1927895.81 | 15.13
2691 | Story53 | B12 | 32 MPa RC Beam (45 cm x 25 cm) | Beam | 32MPa | Concrete Rectangular | 250 | 450 | 1125 | 4600 | 0.52 | 1266.06 | G300E | 1370142.86 | 10.75 | G300E | 1927895.81 | 15.13
2692 | Story53 | B13 | 32 MPa RC Beam (45 cm x 25 cm) | Beam | 32MPa | Concrete Rectangular | 250 | 450 | 1125 | 4600 | 0.52 | 1266.06 | G300E | 1635300 | 12.83 | G300E | 388129.44 | 3.05
2693 | Story53 | B14 | 32 MPa RC Beam (45 cm x 25 cm) | Beam | 32MPa | Concrete Rectangular | 250 | 450 | 1125 | 4600 | 0.52 | 1266.06 | G300E | 1574514.29 | 12.35 | G300E | 2638678.45 | 20.7
2694 | Story53 | B15 | 32 MPa RC Beam (45 cm x 25 cm) | Beam | 32MPa | Concrete Rectangular | 250 | 450 | 1125 | 4600 | 0.52 | 1266.06 | G300E | 1576485.71 | 12.37 | G300E | 2638678.45 | 20.7
2695 | Story53 | B16 | 32 MPa RC Beam (45 cm x 25 cm) | Beam | 32MPa | Concrete Rectangular | 250 | 450 | 1125 | 4800 | 0.54 | 1321.1 | G300E | 5889280 | 46.21 | G300E | 2490976.16 | 19.55
2696 | Story53 | B17 | 32 MPa RC Beam (45 cm x 25 cm) | Beam | 32MPa | Concrete Rectangular | 250 | 450 | 1125 | 4600 | 0.52 | 1266.06 | G300E | 1742742.86 | 13.67 | G300E | 2573867.24 | 20.2
2697 | Story53 | B18 | 32 MPa RC Beam (45 cm x 25 cm) | Beam | 32MPa | Concrete Rectangular | 250 | 450 | 1125 | 4800 | 0.54 | 1321.1 | G300E | 5916480 | 46.42 | G300E | 3172565.12 | 24.89
2698 | Story53 | B19 | 32 MPa RC Beam (45 cm x 25 cm) | Beam | 32MPa | Concrete Rectangular | 250 | 450 | 1125 | 4600 | 0.52 | 1266.06 | G300E | 1566957.14 | 12.29 | G300E | 2638678.45 | 20.7
2699 | Story53 | B2 | 32 MPa RC Beam (45 cm x 25 cm) | Beam | 32MPa | Concrete Rectangular | 250 | 450 | 1125 | 4600 | 0.52 | 1266.06 | G300E | 1458857.14 | 11.45 | G300E | 1927895.81 | 15.13
2700 | Story53 | B20 | 32 MPa RC Beam (45 cm x 25 cm) | Beam | 32MPa | Concrete Rectangular | 250 | 450 | 1125 | 4600 | 0.52 | 1266.06 | G300E | 1565642.86 | 12.28 | G300E | 2638678.45 | 20.7
2701 | Story53 | B21 | 32 MPa RC Beam (45 cm x 25 cm) | Beam | 32MPa | Concrete Rectangular | 250 | 450 | 1125 | 4600 | 0.52 | 1266.06 | G300E | 1630700 | 12.8 | G300E | 388129.44 | 3.05
2702 | Story53 | B22 | 32 MPa RC Beam (45 cm x 25 cm) | Beam | 32MPa | Concrete Rectangular | 250 | 450 | 1125 | 4600 | 0.52 | 1266.06 | G300E | 1370471.43 | 10.75 | G300E | 1927895.81 | 15.13
2703 | Story53 | B23 | 32 MPa RC Beam (45 cm x 25 cm) | Beam | 32MPa | Concrete Rectangular | 250 | 450 | 1125 | 4600 | 0.52 | 1266.06 | G300E | 1545600 | 12.13 | G300E | 1260238.67 | 9.89
2704 | Story53 | B24 | 32 MPa RC Beam (45 cm x 25 cm) | Beam | 32MPa | Concrete Rectangular | 250 | 450 | 1125 | 4600 | 0.52 | 1266.06 | G300E | 1820614.29 | 14.29 | G300E | 2137935.59 | 16.78
2705 | Story53 | B25 | 32 MPa RC Beam (45 cm x 25 cm) | Beam | 32MPa | Concrete Rectangular | 250 | 450 | 1125 | 4600 | 0.52 | 1266.06 | G300E | 1742742.86 | 13.67 | G300E | 2573867.24 | 20.2
2706 | Story53 | B26 | 32 MPa RC Beam (45 cm x 25 cm) | Beam | 32MPa | Concrete Rectangular | 250 | 450 | 1125 | 4800 | 0.54 | 1321.1 | G300E | 5890560 | 46.22 | G300E | 2485903.36 | 19.51
2707 | Story53 | B3 | 32 MPa RC Beam (45 cm x 25 cm) | Beam | 32MPa | Concrete Rectangular | 250 | 450 | 1125 | 4600 | 0.52 | 1266.06 | G300E | 1638257.14 | 12.85 | G300E | 388129.44 | 3.05
2708 | Story53 | B30 | 32 MPa RC Beam (45 cm x 25 cm) | Beam | 32MPa | Concrete Rectangular | 250 | 450 | 1125 | 4600 | 0.52 | 1266.06 | G300E | 5672840.8 | 44.51 | G300E | 3041798.91 | 23.87
2709 | Story53 | B31 | 32 MPa RC Beam (45 cm x 25 cm) | Beam | 32MPa | Concrete Rectangular | 250 | 450 | 1125 | 4600 | 0.52 | 1266.06 | G300E | 1742085.71 | 13.67 | G300E | 2573867.24 | 20.2
2710 | Story53 | B32 | 32 MPa RC Beam (45 cm x 25 cm) | Beam | 32MPa | Concrete Rectangular | 250 | 450 | 1125 | 4600 | 0.52 | 1266.06 | G300E | 1820942.86 | 14.29 | G300E | 2137935.59 | 16.78
2711 | Story53 | B33 | 32 MPa RC Beam (45 cm x 25 cm) | Beam | 32MPa | Concrete Rectangular | 250 | 450 | 1125 | 4600 | 0.52 | 1266.06 | G300E | 1545600 | 12.13 | G300E | 1260238.67 | 9.89
2712 | Story53 | B34 | 32 MPa RC Beam (45 cm x 25 cm) | Beam | 32MPa | Concrete Rectangular | 250 | 450 | 1125 | 4600 | 0.52 | 1266.06 | G300E | 1370471.43 | 10.75 | G300E | 1927895.81 | 15.13
2713 | Story53 | B35 | 32 MPa RC Beam (45 cm x 25 cm) | Beam | 32MPa | Concrete Rectangular | 250 | 450 | 1125 | 4600 | 0.52 | 1266.06 | G300E | 1820285.71 | 14.28 | G300E | 2137935.59 | 16.78
2714 | Story53 | B36 | 32 MPa RC Beam (45 cm x 25 cm) | Beam | 32MPa | Concrete Rectangular | 250 | 450 | 1125 | 4600 | 0.52 | 1266.06 | G300E | 1566957.14 | 12.29 | G300E | 2638678.45 | 20.7
2715 | Story53 | B37 | 32 MPa RC Beam (45 cm x 25 cm) | Beam | 32MPa | Concrete Rectangular | 250 | 450 | 1125 | 4800 | 0.54 | 1321.1 | G300E | 5915840 | 46.42 | G300E | 3172429.76 | 24.89
2716 | Story53 | B38 | 32 MPa RC Beam (45 cm x 25 cm) | Beam | 32MPa | Concrete Rectangular | 250 | 450 | 1125 | 4600 | 0.52 | 1266.06 | G300E | 5672820.74 | 44.51 | G300E | 3041771.31 | 23.87
2717 | Story53 | B4 | 32 MPa RC Beam (45 cm x 25 cm) | Beam | 32MPa | Concrete Rectangular | 250 | 450 | 1125 | 4600 | 0.52 | 1266.06 | G300E | 1370471.43 | 10.75 | G300E | 1927895.81 | 15.13
2718 | Story53 | B40 | 32 MPa RC Beam (45 cm x 25 cm) | Beam | 32MPa | Concrete Rectangular | 250 | 450 | 1125 | 4600 | 0.52 | 1266.06 | G300E | 5674253.33 | 44.52 | G300E | 3041880.33 | 23.87
2719 | Story53 | B41 | 32 MPa RC Beam (45 cm x 25 cm) | Beam | 32MPa | Concrete Rectangular | 250 | 450 | 1125 | 4600 | 0.52 | 1266.06 | G300E | 5673170.49 | 44.51 | G300E | 3040594.33 | 23.86
2720 | Story53 | B42 | 32 MPa RC Beam (45 cm x 25 cm) | Beam | 32MPa | Concrete Rectangular | 250 | 450 | 1125 | 4600 | 0.52 | 1266.06 | G300E | 1565971.43 | 12.29 | G300E | 2638678.45 | 20.7
2721 | Story53 | B43 | 32 MPa RC Beam (45 cm x 25 cm) | Beam | 32MPa | Concrete Rectangular | 250 | 450 | 1125 | 4600 | 0.52 | 1266.06 | G300E | 1820942.86 | 14.29 | G300E | 2137935.59 | 16.78
2722 | Story53 | B44 | 32 MPa RC Beam (45 cm x 25 cm) | Beam | 32MPa | Concrete Rectangular | 250 | 450 | 1125 | 4600 | 0.52 | 1266.06 | G300E | 1370471.43 | 10.75 | G300E | 1927895.81 | 15.13
2723 | Story53 | B45 | 32 MPa RC Beam (45 cm x 25 cm) | Beam | 32MPa | Concrete Rectangular | 250 | 450 | 1125 | 4600 | 0.52 | 1266.06 | G300E | 1457871.43 | 11.44 | G300E | 1927895.81 | 15.13
2724 | Story53 | B46 | 32 MPa RC Beam (45 cm x 25 cm) | Beam | 32MPa | Concrete Rectangular | 250 | 450 | 1125 | 4600 | 0.52 | 1266.06 | G300E | 1630700 | 12.8 | G300E | 388129.44 | 3.05
2725 | Story53 | B47 | 32 MPa RC Beam (45 cm x 25 cm) | Beam | 32MPa | Concrete Rectangular | 250 | 450 | 1125 | 4600 | 0.52 | 1266.06 | G300E | 1630700 | 12.8 | G300E | 388129.44 | 3.05
2726 | Story53 | B48 | 32 MPa RC Beam (45 cm x 25 cm) | Beam | 32MPa | Concrete Rectangular | 250 | 450 | 1125 | 4600 | 0.52 | 1266.06 | G300E | 1565642.86 | 12.28 | G300E | 2638678.45 | 20.7
2727 | Story53 | B49 | 32 MPa RC Beam (45 cm x 25 cm) | Beam | 32MPa | Concrete Rectangular | 250 | 450 | 1125 | 4600 | 0.52 | 1266.06 | G300E | 1820942.86 | 14.29 | G300E | 2137935.59 | 16.78
2728 | Story53 | B5 | 32 MPa RC Beam (45 cm x 25 cm) | Beam | 32MPa | Concrete Rectangular | 250 | 450 | 1125 | 4600 | 0.52 | 1266.06 | G300E | 1820285.71 | 14.28 | G300E | 2137935.59 | 16.78
2729 | Story53 | B50 | 32 MPa RC Beam (45 cm x 25 cm) | Beam | 32MPa | Concrete Rectangular | 250 | 450 | 1125 | 4600 | 0.52 | 1266.06 | G300E | 1742085.71 | 13.67 | G300E | 2573867.24 | 20.2
2730 | Story53 | B51 | 32 MPa RC Beam (45 cm x 25 cm) | Beam | 32MPa | Concrete Rectangular | 250 | 450 | 1125 | 4600 | 0.52 | 1266.06 | G300E | 1820942.86 | 14.29 | G300E | 2137935.59 | 16.78
2731 | Story53 | B52 | 32 MPa RC Beam (45 cm x 25 cm) | Beam | 32MPa | Concrete Rectangular | 250 | 450 | 1125 | 4600 | 0.52 | 1266.06 | G300E | 1565971.43 | 12.29 | G300E | 2638678.45 | 20.7
2732 | Story53 | B53 | 32 MPa RC Beam (45 cm x 25 cm) | Beam | 32MPa | Concrete Rectangular | 250 | 450 | 1125 | 4600 | 0.52 | 1266.06 | G300E | 1631028.57 | 12.8 | G300E | 388129.44 | 3.05
2733 | Story53 | B54 | 32 MPa RC Beam (45 cm x 25 cm) | Beam | 32MPa | Concrete Rectangular | 250 | 450 | 1125 | 4600 | 0.52 | 1266.06 | G300E | 1631028.57 | 12.8 | G300E | 388129.44 | 3.05
2734 | Story53 | B55 | 32 MPa RC Beam (45 cm x 25 cm) | Beam | 32MPa | Concrete Rectangular | 250 | 450 | 1125 | 4600 | 0.52 | 1266.06 | G300E | 1457871.43 | 11.44 | G300E | 1927895.81 | 15.13
2735 | Story53 | B56 | 32 MPa RC Beam (45 cm x 25 cm) | Beam | 32MPa | Concrete Rectangular | 250 | 450 | 1125 | 4600 | 0.52 | 1266.06 | G300E | 1457871.43 | 11.44 | G300E | 1927895.81 | 15.13
2736 | Story53 | B57 | 32 MPa RC Beam (45 cm x 25 cm) | Beam | 32MPa | Concrete Rectangular | 250 | 450 | 1125 | 4600 | 0.52 | 1266.06 | G300E | 1370471.43 | 10.75 | G300E | 1927895.81 | 15.13
2737 | Story53 | B58 | 32 MPa RC Beam (45 cm x 25 cm) | Beam | 32MPa | Concrete Rectangular | 250 | 450 | 1125 | 4600 | 0.52 | 1266.06 | G300E | 1545600 | 12.13 | G300E | 1260238.67 | 9.89
2738 | Story53 | B59 | 32 MPa RC Beam (45 cm x 25 cm) | Beam | 32MPa | Concrete Rectangular | 250 | 450 | 1125 | 4600 | 0.52 | 1266.06 | G300E | 1370471.43 | 10.75 | G300E | 1927895.81 | 15.13
2739 | Story53 | B6 | 32 MPa RC Beam (45 cm x 25 cm) | Beam | 32MPa | Concrete Rectangular | 250 | 450 | 1125 | 4600 | 0.52 | 1266.06 | G300E | 1545600 | 12.13 | G300E | 1260238.67 | 9.89
2740 | Story53 | B60 | 32 MPa RC Beam (45 cm x 25 cm) | Beam | 32MPa | Concrete Rectangular | 250 | 450 | 1125 | 4600 | 0.52 | 1266.06 | G300E | 1457871.43 | 11.44 | G300E | 1927895.81 | 15.13
2741 | Story53 | B7 | 32 MPa RC Beam (45 cm x 25 cm) | Beam | 32MPa | Concrete Rectangular | 250 | 450 | 1125 | 4600 | 0.52 | 1266.06 | G300E | 1820285.71 | 14.28 | G300E | 2137935.59 | 16.78
2742 | Story53 | B8 | 32 MPa RC Beam (45 cm x 25 cm) | Beam | 32MPa | Concrete Rectangular | 250 | 450 | 1125 | 4600 | 0.52 | 1266.06 | G300E | 1370471.43 | 10.75 | G300E | 1927895.81 | 15.13
2743 | Story53 | B9 | 32 MPa RC Beam (45 cm x 25 cm) | Beam | 32MPa | Concrete Rectangular | 250 | 450 | 1125 | 4600 | 0.52 | 1266.06 | G300E | 1630700 | 12.8 | G300E | 388129.44 | 3.05
2744 | Story54 | B1 | 32 MPa RC Beam (45 cm x 25 cm) | Beam | 32MPa | Concrete Rectangular | 250 | 450 | 1125 | 4600 | 0.52 | 1266.06 | G300E | 1466085.71 | 11.5 | G300E | 1927895.81 | 15.13
2745 | Story54 | B10 | 32 MPa RC Beam (45 cm x 25 cm) | Beam | 32MPa | Concrete Rectangular | 250 | 450 | 1125 | 4600 | 0.52 | 1266.06 | G300E | 1463457.14 | 11.48 | G300E | 1927895.81 | 15.13
2746 | Story54 | B11 | 32 MPa RC Beam (45 cm x 25 cm) | Beam | 32MPa | Concrete Rectangular | 250 | 450 | 1125 | 4600 | 0.52 | 1266.06 | G300E | 1463457.14 | 11.48 | G300E | 1927895.81 | 15.13
2747 | Story54 | B12 | 32 MPa RC Beam (45 cm x 25 cm) | Beam | 32MPa | Concrete Rectangular | 250 | 450 | 1125 | 4600 | 0.52 | 1266.06 | G300E | 1457214.29 | 11.43 | G300E | 1927895.81 | 15.13
2748 | Story54 | B13 | 32 MPa RC Beam (45 cm x 25 cm) | Beam | 32MPa | Concrete Rectangular | 250 | 450 | 1125 | 4600 | 0.52 | 1266.06 | G300E | 1638257.14 | 12.85 | G300E | 388129.44 | 3.05
2749 | Story54 | B14 | 32 MPa RC Beam (45 cm x 25 cm) | Beam | 32MPa | Concrete Rectangular | 250 | 450 | 1125 | 4600 | 0.52 | 1266.06 | G300E | 1587985.71 | 12.46 | G300E | 2638678.45 | 20.7
2750 | Story54 | B15 | 32 MPa RC Beam (45 cm x 25 cm) | Beam | 32MPa | Concrete Rectangular | 250 | 450 | 1125 | 4600 | 0.52 | 1266.06 | G300E | 1589957.14 | 12.48 | G300E | 2638678.45 | 20.7
2751 | Story54 | B16 | 32 MPa RC Beam (45 cm x 25 cm) | Beam | 32MPa | Concrete Rectangular | 250 | 450 | 1125 | 4800 | 0.54 | 1321.1 | G300E | 6066560 | 47.6 | G300E | 2497491.68 | 19.6
2752 | Story54 | B17 | 32 MPa RC Beam (45 cm x 25 cm) | Beam | 32MPa | Concrete Rectangular | 250 | 450 | 1125 | 4600 | 0.52 | 1266.06 | G300E | 1740442.86 | 13.66 | G300E | 2567952.96 | 20.15
2753 | Story54 | B18 | 32 MPa RC Beam (45 cm x 25 cm) | Beam | 32MPa | Concrete Rectangular | 250 | 450 | 1125 | 4800 | 0.54 | 1321.1 | G300E | 6100800 | 47.87 | G300E | 3179974.88 | 24.95
2754 | Story54 | B19 | 32 MPa RC Beam (45 cm x 25 cm) | Beam | 32MPa | Concrete Rectangular | 250 | 450 | 1125 | 4600 | 0.52 | 1266.06 | G300E | 1580428.57 | 12.4 | G300E | 2638678.45 | 20.7
2755 | Story54 | B2 | 32 MPa RC Beam (45 cm x 25 cm) | Beam | 32MPa | Concrete Rectangular | 250 | 450 | 1125 | 4600 | 0.52 | 1266.06 | G300E | 1465100 | 11.5 | G300E | 1927895.81 | 15.13
2756 | Story54 | B20 | 32 MPa RC Beam (45 cm x 25 cm) | Beam | 32MPa | Concrete Rectangular | 250 | 450 | 1125 | 4600 | 0.52 | 1266.06 | G300E | 1579771.43 | 12.4 | G300E | 2638678.45 | 20.7
2757 | Story54 | B21 | 32 MPa RC Beam (45 cm x 25 cm) | Beam | 32MPa | Concrete Rectangular | 250 | 450 | 1125 | 4600 | 0.52 | 1266.06 | G300E | 1633657.14 | 12.82 | G300E | 388129.44 | 3.05
2758 | Story54 | B22 | 32 MPa RC Beam (45 cm x 25 cm) | Beam | 32MPa | Concrete Rectangular | 250 | 450 | 1125 | 4600 | 0.52 | 1266.06 | G300E | 1456885.71 | 11.43 | G300E | 1927895.81 | 15.13
2759 | Story54 | B23 | 32 MPa RC Beam (45 cm x 25 cm) | Beam | 32MPa | Concrete Rectangular | 250 | 450 | 1125 | 4600 | 0.52 | 1266.06 | G300E | 1371128.57 | 10.76 | G300E | 1260238.67 | 9.89
2760 | Story54 | B24 | 32 MPa RC Beam (45 cm x 25 cm) | Beam | 32MPa | Concrete Rectangular | 250 | 450 | 1125 | 4600 | 0.52 | 1266.06 | G300E | 1821271.43 | 14.29 | G300E | 301878.45 | 2.37
2761 | Story54 | B25 | 32 MPa RC Beam (45 cm x 25 cm) | Beam | 32MPa | Concrete Rectangular | 250 | 450 | 1125 | 4600 | 0.52 | 1266.06 | G300E | 1740442.86 | 13.66 | G300E | 2567952.96 | 20.15
2762 | Story54 | B26 | 32 MPa RC Beam (45 cm x 25 cm) | Beam | 32MPa | Concrete Rectangular | 250 | 450 | 1125 | 4800 | 0.54 | 1321.1 | G300E | 6070720 | 47.63 | G300E | 2489844.32 | 19.54
2763 | Story54 | B3 | 32 MPa RC Beam (45 cm x 25 cm) | Beam | 32MPa | Concrete Rectangular | 250 | 450 | 1125 | 4600 | 0.52 | 1266.06 | G300E | 1641214.29 | 12.88 | G300E | 388129.44 | 3.05
2764 | Story54 | B30 | 32 MPa RC Beam (45 cm x 25 cm) | Beam | 32MPa | Concrete Rectangular | 250 | 450 | 1125 | 4600 | 0.52 | 1266.06 | G300E | 5849053.33 | 45.89 | G300E | 3047674.65 | 23.91
2765 | Story54 | B31 | 32 MPa RC Beam (45 cm x 25 cm) | Beam | 32MPa | Concrete Rectangular | 250 | 450 | 1125 | 4600 | 0.52 | 1266.06 | G300E | 1739457.14 | 13.65 | G300E | 2567952.96 | 20.15
2766 | Story54 | B32 | 32 MPa RC Beam (45 cm x 25 cm) | Beam | 32MPa | Concrete Rectangular | 250 | 450 | 1125 | 4600 | 0.52 | 1266.06 | G300E | 1821600 | 14.29 | G300E | 301878.45 | 2.37
2767 | Story54 | B33 | 32 MPa RC Beam (45 cm x 25 cm) | Beam | 32MPa | Concrete Rectangular | 250 | 450 | 1125 | 4600 | 0.52 | 1266.06 | G300E | 1371457.14 | 10.76 | G300E | 1260238.67 | 9.89
2768 | Story54 | B34 | 32 MPa RC Beam (45 cm x 25 cm) | Beam | 32MPa | Concrete Rectangular | 250 | 450 | 1125 | 4600 | 0.52 | 1266.06 | G300E | 1456885.71 | 11.43 | G300E | 1927895.81 | 15.13
2769 | Story54 | B35 | 32 MPa RC Beam (45 cm x 25 cm) | Beam | 32MPa | Concrete Rectangular | 250 | 450 | 1125 | 4600 | 0.52 | 1266.06 | G300E | 1821600 | 14.29 | G300E | 301878.45 | 2.37
2770 | Story54 | B36 | 32 MPa RC Beam (45 cm x 25 cm) | Beam | 32MPa | Concrete Rectangular | 250 | 450 | 1125 | 4600 | 0.52 | 1266.06 | G300E | 1580428.57 | 12.4 | G300E | 2638678.45 | 20.7
2771 | Story54 | B37 | 32 MPa RC Beam (45 cm x 25 cm) | Beam | 32MPa | Concrete Rectangular | 250 | 450 | 1125 | 4800 | 0.54 | 1321.1 | G300E | 6099520 | 47.86 | G300E | 3179832.32 | 24.95
2772 | Story54 | B38 | 32 MPa RC Beam (45 cm x 25 cm) | Beam | 32MPa | Concrete Rectangular | 250 | 450 | 1125 | 4600 | 0.52 | 1266.06 | G300E | 5848746.67 | 45.89 | G300E | 3047647.05 | 23.91
2773 | Story54 | B4 | 32 MPa RC Beam (45 cm x 25 cm) | Beam | 32MPa | Concrete Rectangular | 250 | 450 | 1125 | 4600 | 0.52 | 1266.06 | G300E | 1457214.29 | 11.43 | G300E | 1927895.81 | 15.13
2774 | Story54 | B40 | 32 MPa RC Beam (45 cm x 25 cm) | Beam | 32MPa | Concrete Rectangular | 250 | 450 | 1125 | 4600 | 0.52 | 1266.06 | G300E | 5850586.67 | 45.91 | G300E | 3047762.97 | 23.91
2775 | Story54 | B41 | 32 MPa RC Beam (45 cm x 25 cm) | Beam | 32MPa | Concrete Rectangular | 250 | 450 | 1125 | 4600 | 0.52 | 1266.06 | G300E | 5849053.33 | 45.89 | G300E | 3047700.87 | 23.91
2776 | Story54 | B42 | 32 MPa RC Beam (45 cm x 25 cm) | Beam | 32MPa | Concrete Rectangular | 250 | 450 | 1125 | 4600 | 0.52 | 1266.06 | G300E | 1579771.43 | 12.4 | G300E | 2638678.45 | 20.7
2777 | Story54 | B43 | 32 MPa RC Beam (45 cm x 25 cm) | Beam | 32MPa | Concrete Rectangular | 250 | 450 | 1125 | 4600 | 0.52 | 1266.06 | G300E | 1821600 | 14.29 | G300E | 301878.45 | 2.37
2778 | Story54 | B44 | 32 MPa RC Beam (45 cm x 25 cm) | Beam | 32MPa | Concrete Rectangular | 250 | 450 | 1125 | 4600 | 0.52 | 1266.06 | G300E | 1456885.71 | 11.43 | G300E | 1927895.81 | 15.13
2779 | Story54 | B45 | 32 MPa RC Beam (45 cm x 25 cm) | Beam | 32MPa | Concrete Rectangular | 250 | 450 | 1125 | 4600 | 0.52 | 1266.06 | G300E | 1463457.14 | 11.48 | G300E | 1927895.81 | 15.13
2780 | Story54 | B46 | 32 MPa RC Beam (45 cm x 25 cm) | Beam | 32MPa | Concrete Rectangular | 250 | 450 | 1125 | 4600 | 0.52 | 1266.06 | G300E | 1633657.14 | 12.82 | G300E | 388129.44 | 3.05
2781 | Story54 | B47 | 32 MPa RC Beam (45 cm x 25 cm) | Beam | 32MPa | Concrete Rectangular | 250 | 450 | 1125 | 4600 | 0.52 | 1266.06 | G300E | 1633657.14 | 12.82 | G300E | 388129.44 | 3.05
2782 | Story54 | B48 | 32 MPa RC Beam (45 cm x 25 cm) | Beam | 32MPa | Concrete Rectangular | 250 | 450 | 1125 | 4600 | 0.52 | 1266.06 | G300E | 1579771.43 | 12.4 | G300E | 2638678.45 | 20.7
2783 | Story54 | B49 | 32 MPa RC Beam (45 cm x 25 cm) | Beam | 32MPa | Concrete Rectangular | 250 | 450 | 1125 | 4600 | 0.52 | 1266.06 | G300E | 1821600 | 14.29 | G300E | 301878.45 | 2.37
2784 | Story54 | B5 | 32 MPa RC Beam (45 cm x 25 cm) | Beam | 32MPa | Concrete Rectangular | 250 | 450 | 1125 | 4600 | 0.52 | 1266.06 | G300E | 1820942.86 | 14.29 | G300E | 301878.45 | 2.37
2785 | Story54 | B50 | 32 MPa RC Beam (45 cm x 25 cm) | Beam | 32MPa | Concrete Rectangular | 250 | 450 | 1125 | 4600 | 0.52 | 1266.06 | G300E | 1739457.14 | 13.65 | G300E | 2567952.96 | 20.15
2786 | Story54 | B51 | 32 MPa RC Beam (45 cm x 25 cm) | Beam | 32MPa | Concrete Rectangular | 250 | 450 | 1125 | 4600 | 0.52 | 1266.06 | G300E | 1821600 | 14.29 | G300E | 301878.45 | 2.37
2787 | Story54 | B52 | 32 MPa RC Beam (45 cm x 25 cm) | Beam | 32MPa | Concrete Rectangular | 250 | 450 | 1125 | 4600 | 0.52 | 1266.06 | G300E | 1579771.43 | 12.4 | G300E | 2638678.45 | 20.7
2788 | Story54 | B53 | 32 MPa RC Beam (45 cm x 25 cm) | Beam | 32MPa | Concrete Rectangular | 250 | 450 | 1125 | 4600 | 0.52 | 1266.06 | G300E | 1633657.14 | 12.82 | G300E | 388129.44 | 3.05
2789 | Story54 | B54 | 32 MPa RC Beam (45 cm x 25 cm) | Beam | 32MPa | Concrete Rectangular | 250 | 450 | 1125 | 4600 | 0.52 | 1266.06 | G300E | 1633657.14 | 12.82 | G300E | 388129.44 | 3.05
2790 | Story54 | B55 | 32 MPa RC Beam (45 cm x 25 cm) | Beam | 32MPa | Concrete Rectangular | 250 | 450 | 1125 | 4600 | 0.52 | 1266.06 | G300E | 1463457.14 | 11.48 | G300E | 1927895.81 | 15.13
2791 | Story54 | B56 | 32 MPa RC Beam (45 cm x 25 cm) | Beam | 32MPa | Concrete Rectangular | 250 | 450 | 1125 | 4600 | 0.52 | 1266.06 | G300E | 1463457.14 | 11.48 | G300E | 1927895.81 | 15.13
2792 | Story54 | B57 | 32 MPa RC Beam (45 cm x 25 cm) | Beam | 32MPa | Concrete Rectangular | 250 | 450 | 1125 | 4600 | 0.52 | 1266.06 | G300E | 1456885.71 | 11.43 | G300E | 1927895.81 | 15.13
2793 | Story54 | B58 | 32 MPa RC Beam (45 cm x 25 cm) | Beam | 32MPa | Concrete Rectangular | 250 | 450 | 1125 | 4600 | 0.52 | 1266.06 | G300E | 1371457.14 | 10.76 | G300E | 1260238.67 | 9.89
2794 | Story54 | B59 | 32 MPa RC Beam (45 cm x 25 cm) | Beam | 32MPa | Concrete Rectangular | 250 | 450 | 1125 | 4600 | 0.52 | 1266.06 | G300E | 1456885.71 | 11.43 | G300E | 1927895.81 | 15.13
2795 | Story54 | B6 | 32 MPa RC Beam (45 cm x 25 cm) | Beam | 32MPa | Concrete Rectangular | 250 | 450 | 1125 | 4600 | 0.52 | 1266.06 | G300E | 1371128.57 | 10.76 | G300E | 1260238.67 | 9.89
2796 | Story54 | B60 | 32 MPa RC Beam (45 cm x 25 cm) | Beam | 32MPa | Concrete Rectangular | 250 | 450 | 1125 | 4600 | 0.52 | 1266.06 | G300E | 1463457.14 | 11.48 | G300E | 1927895.81 | 15.13
2797 | Story54 | B7 | 32 MPa RC Beam (45 cm x 25 cm) | Beam | 32MPa | Concrete Rectangular | 250 | 450 | 1125 | 4600 | 0.52 | 1266.06 | G300E | 1821600 | 14.29 | G300E | 301878.45 | 2.37
2798 | Story54 | B8 | 32 MPa RC Beam (45 cm x 25 cm) | Beam | 32MPa | Concrete Rectangular | 250 | 450 | 1125 | 4600 | 0.52 | 1266.06 | G300E | 1456885.71 | 11.43 | G300E | 1927895.81 | 15.13
2799 | Story54 | B9 | 32 MPa RC Beam (45 cm x 25 cm) | Beam | 32MPa | Concrete Rectangular | 250 | 450 | 1125 | 4600 | 0.52 | 1266.06 | G300E | 1633657.14 | 12.82 | G300E | 388129.44 | 3.05
2800 | Story55 | B1 | 32 MPa RC Beam (45 cm x 25 cm) | Beam | 32MPa | Concrete Rectangular | 250 | 450 | 1125 | 4600 | 0.52 | 1266.06 | G300E | 1456885.71 | 11.43 | G300E | 2428638.67 | 19.06
2801 | Story55 | B10 | 32 MPa RC Beam (45 cm x 25 cm) | Beam | 32MPa | Concrete Rectangular | 250 | 450 | 1125 | 4600 | 0.52 | 1266.06 | G300E | 1454257.14 | 11.41 | G300E | 2428638.67 | 19.06
2802 | Story55 | B11 | 32 MPa RC Beam (45 cm x 25 cm) | Beam | 32MPa | Concrete Rectangular | 250 | 450 | 1125 | 4600 | 0.52 | 1266.06 | G300E | 1454257.14 | 11.41 | G300E | 2428638.67 | 19.06
2803 | Story55 | B12 | 32 MPa RC Beam (45 cm x 25 cm) | Beam | 32MPa | Concrete Rectangular | 250 | 450 | 1125 | 4600 | 0.52 | 1266.06 | G300E | 1370800 | 10.76 | G300E | 2428638.67 | 19.06
2804 | Story55 | B13 | 32 MPa RC Beam (45 cm x 25 cm) | Beam | 32MPa | Concrete Rectangular | 250 | 450 | 1125 | 4600 | 0.52 | 1266.06 | G300E | 1894871.43 | 14.87 | G300E | 431254.93 | 3.38
2805 | Story55 | B14 | 32 MPa RC Beam (45 cm x 25 cm) | Beam | 32MPa | Concrete Rectangular | 250 | 450 | 1125 | 4600 | 0.52 | 1266.06 | G300E | 1612628.57 | 12.65 | G300E | 2638678.45 | 20.7
2806 | Story55 | B15 | 32 MPa RC Beam (45 cm x 25 cm) | Beam | 32MPa | Concrete Rectangular | 250 | 450 | 1125 | 4600 | 0.52 | 1266.06 | G300E | 1614600 | 12.67 | G300E | 2638678.45 | 20.7
2807 | Story55 | B16 | 32 MPa RC Beam (45 cm x 25 cm) | Beam | 32MPa | Concrete Rectangular | 250 | 450 | 1125 | 4800 | 0.54 | 1321.1 | G300E | 6219840 | 48.8 | G300E | 2502996.16 | 19.64
2808 | Story55 | B17 | 32 MPa RC Beam (45 cm x 25 cm) | Beam | 32MPa | Concrete Rectangular | 250 | 450 | 1125 | 4600 | 0.52 | 1266.06 | G300E | 1742085.71 | 13.67 | G300E | 2551195.81 | 20.02
2809 | Story55 | B18 | 32 MPa RC Beam (45 cm x 25 cm) | Beam | 32MPa | Concrete Rectangular | 250 | 450 | 1125 | 4800 | 0.54 | 1321.1 | G300E | 6255360 | 49.08 | G300E | 3186133.12 | 25
2810 | Story55 | B19 | 32 MPa RC Beam (45 cm x 25 cm) | Beam | 32MPa | Concrete Rectangular | 250 | 450 | 1125 | 4600 | 0.52 | 1266.06 | G300E | 1604414.29 | 12.59 | G300E | 2638678.45 | 20.7
2811 | Story55 | B2 | 32 MPa RC Beam (45 cm x 25 cm) | Beam | 32MPa | Concrete Rectangular | 250 | 450 | 1125 | 4600 | 0.52 | 1266.06 | G300E | 1454914.29 | 11.42 | G300E | 2428638.67 | 19.06
2812 | Story55 | B20 | 32 MPa RC Beam (45 cm x 25 cm) | Beam | 32MPa | Concrete Rectangular | 250 | 450 | 1125 | 4600 | 0.52 | 1266.06 | G300E | 1603428.57 | 12.58 | G300E | 2638678.45 | 20.7
2813 | Story55 | B21 | 32 MPa RC Beam (45 cm x 25 cm) | Beam | 32MPa | Concrete Rectangular | 250 | 450 | 1125 | 4600 | 0.52 | 1266.06 | G300E | 1886000 | 14.8 | G300E | 431254.93 | 3.38
2814 | Story55 | B22 | 32 MPa RC Beam (45 cm x 25 cm) | Beam | 32MPa | Concrete Rectangular | 250 | 450 | 1125 | 4600 | 0.52 | 1266.06 | G300E | 1370800 | 10.76 | G300E | 2428638.67 | 19.06
2815 | Story55 | B23 | 32 MPa RC Beam (45 cm x 25 cm) | Beam | 32MPa | Concrete Rectangular | 250 | 450 | 1125 | 4600 | 0.52 | 1266.06 | G300E | 1352400 | 10.61 | G300E | 1260238.67 | 9.89
2816 | Story55 | B24 | 32 MPa RC Beam (45 cm x 25 cm) | Beam | 32MPa | Concrete Rectangular | 250 | 450 | 1125 | 4600 | 0.52 | 1266.06 | G300E | 1759500 | 13.81 | G300E | 2094810.1 | 16.44
2817 | Story55 | B25 | 32 MPa RC Beam (45 cm x 25 cm) | Beam | 32MPa | Concrete Rectangular | 250 | 450 | 1125 | 4600 | 0.52 | 1266.06 | G300E | 1742085.71 | 13.67 | G300E | 2550210.1 | 20.01
2818 | Story55 | B26 | 32 MPa RC Beam (45 cm x 25 cm) | Beam | 32MPa | Concrete Rectangular | 250 | 450 | 1125 | 4800 | 0.54 | 1321.1 | G300E | 6223680 | 48.83 | G300E | 3145528.32 | 24.68
2819 | Story55 | B3 | 32 MPa RC Beam (45 cm x 25 cm) | Beam | 32MPa | Concrete Rectangular | 250 | 450 | 1125 | 4600 | 0.52 | 1266.06 | G300E | 1896185.71 | 14.88 | G300E | 431254.93 | 3.38
2820 | Story55 | B30 | 32 MPa RC Beam (45 cm x 25 cm) | Beam | 32MPa | Concrete Rectangular | 250 | 450 | 1125 | 4600 | 0.52 | 1266.06 | G300E | 5997173.33 | 47.06 | G300E | 3053572.15 | 23.96
2821 | Story55 | B31 | 32 MPa RC Beam (45 cm x 25 cm) | Beam | 32MPa | Concrete Rectangular | 250 | 450 | 1125 | 4600 | 0.52 | 1266.06 | G300E | 1741428.57 | 13.66 | G300E | 2550210.1 | 20.01
2822 | Story55 | B32 | 32 MPa RC Beam (45 cm x 25 cm) | Beam | 32MPa | Concrete Rectangular | 250 | 450 | 1125 | 4600 | 0.52 | 1266.06 | G300E | 1758842.86 | 13.8 | G300E | 2094810.1 | 16.44
2823 | Story55 | B33 | 32 MPa RC Beam (45 cm x 25 cm) | Beam | 32MPa | Concrete Rectangular | 250 | 450 | 1125 | 4600 | 0.52 | 1266.06 | G300E | 1352400 | 10.61 | G300E | 1260238.67 | 9.89
2824 | Story55 | B34 | 32 MPa RC Beam (45 cm x 25 cm) | Beam | 32MPa | Concrete Rectangular | 250 | 450 | 1125 | 4600 | 0.52 | 1266.06 | G300E | 1370800 | 10.76 | G300E | 2428638.67 | 19.06
2825 | Story55 | B35 | 32 MPa RC Beam (45 cm x 25 cm) | Beam | 32MPa | Concrete Rectangular | 250 | 450 | 1125 | 4600 | 0.52 | 1266.06 | G300E | 1759171.43 | 13.8 | G300E | 2094810.1 | 16.44
2826 | Story55 | B36 | 32 MPa RC Beam (45 cm x 25 cm) | Beam | 32MPa | Concrete Rectangular | 250 | 450 | 1125 | 4600 | 0.52 | 1266.06 | G300E | 1604414.29 | 12.59 | G300E | 2638678.45 | 20.7
2827 | Story55 | B37 | 32 MPa RC Beam (45 cm x 25 cm) | Beam | 32MPa | Concrete Rectangular | 250 | 450 | 1125 | 4800 | 0.54 | 1321.1 | G300E | 6253760 | 49.07 | G300E | 3185987.68 | 25
2828 | Story55 | B38 | 32 MPa RC Beam (45 cm x 25 cm) | Beam | 32MPa | Concrete Rectangular | 250 | 450 | 1125 | 4600 | 0.52 | 1266.06 | G300E | 5996866.67 | 47.05 | G300E | 3053545.93 | 23.96
2829 | Story55 | B4 | 32 MPa RC Beam (45 cm x 25 cm) | Beam | 32MPa | Concrete Rectangular | 250 | 450 | 1125 | 4600 | 0.52 | 1266.06 | G300E | 1370800 | 10.76 | G300E | 2428638.67 | 19.06
2830 | Story55 | B40 | 32 MPa RC Beam (45 cm x 25 cm) | Beam | 32MPa | Concrete Rectangular | 250 | 450 | 1125 | 4600 | 0.52 | 1266.06 | G300E | 5998400 | 47.07 | G300E | 3053664.61 | 23.96
2831 | Story55 | B41 | 32 MPa RC Beam (45 cm x 25 cm) | Beam | 32MPa | Concrete Rectangular | 250 | 450 | 1125 | 4600 | 0.52 | 1266.06 | G300E | 5997480 | 47.06 | G300E | 3053596.99 | 23.96
2832 | Story55 | B42 | 32 MPa RC Beam (45 cm x 25 cm) | Beam | 32MPa | Concrete Rectangular | 250 | 450 | 1125 | 4600 | 0.52 | 1266.06 | G300E | 1603428.57 | 12.58 | G300E | 2638678.45 | 20.7
2833 | Story55 | B43 | 32 MPa RC Beam (45 cm x 25 cm) | Beam | 32MPa | Concrete Rectangular | 250 | 450 | 1125 | 4600 | 0.52 | 1266.06 | G300E | 1758842.86 | 13.8 | G300E | 2094810.1 | 16.44
2834 | Story55 | B44 | 32 MPa RC Beam (45 cm x 25 cm) | Beam | 32MPa | Concrete Rectangular | 250 | 450 | 1125 | 4600 | 0.52 | 1266.06 | G300E | 1370800 | 10.76 | G300E | 2428638.67 | 19.06
2835 | Story55 | B45 | 32 MPa RC Beam (45 cm x 25 cm) | Beam | 32MPa | Concrete Rectangular | 250 | 450 | 1125 | 4600 | 0.52 | 1266.06 | G300E | 1454257.14 | 11.41 | G300E | 2428638.67 | 19.06
2836 | Story55 | B46 | 32 MPa RC Beam (45 cm x 25 cm) | Beam | 32MPa | Concrete Rectangular | 250 | 450 | 1125 | 4600 | 0.52 | 1266.06 | G300E | 1885671.43 | 14.8 | G300E | 431254.93 | 3.38
2837 | Story55 | B47 | 32 MPa RC Beam (45 cm x 25 cm) | Beam | 32MPa | Concrete Rectangular | 250 | 450 | 1125 | 4600 | 0.52 | 1266.06 | G300E | 1886000 | 14.8 | G300E | 431254.93 | 3.38
2838 | Story55 | B48 | 32 MPa RC Beam (45 cm x 25 cm) | Beam | 32MPa | Concrete Rectangular | 250 | 450 | 1125 | 4600 | 0.52 | 1266.06 | G300E | 1603428.57 | 12.58 | G300E | 2638678.45 | 20.7
2839 | Story55 | B49 | 32 MPa RC Beam (45 cm x 25 cm) | Beam | 32MPa | Concrete Rectangular | 250 | 450 | 1125 | 4600 | 0.52 | 1266.06 | G300E | 1758842.86 | 13.8 | G300E | 2094810.1 | 16.44
2840 | Story55 | B5 | 32 MPa RC Beam (45 cm x 25 cm) | Beam | 32MPa | Concrete Rectangular | 250 | 450 | 1125 | 4600 | 0.52 | 1266.06 | G300E | 1759500 | 13.81 | G300E | 2094810.1 | 16.44
2841 | Story55 | B50 | 32 MPa RC Beam (45 cm x 25 cm) | Beam | 32MPa | Concrete Rectangular | 250 | 450 | 1125 | 4600 | 0.52 | 1266.06 | G300E | 1741428.57 | 13.66 | G300E | 2550210.1 | 20.01
2842 | Story55 | B51 | 32 MPa RC Beam (45 cm x 25 cm) | Beam | 32MPa | Concrete Rectangular | 250 | 450 | 1125 | 4600 | 0.52 | 1266.06 | G300E | 1758842.86 | 13.8 | G300E | 2094810.1 | 16.44
2843 | Story55 | B52 | 32 MPa RC Beam (45 cm x 25 cm) | Beam | 32MPa | Concrete Rectangular | 250 | 450 | 1125 | 4600 | 0.52 | 1266.06 | G300E | 1603757.14 | 12.58 | G300E | 2638678.45 | 20.7
2844 | Story55 | B53 | 32 MPa RC Beam (45 cm x 25 cm) | Beam | 32MPa | Concrete Rectangular | 250 | 450 | 1125 | 4600 | 0.52 | 1266.06 | G300E | 1886000 | 14.8 | G300E | 431254.93 | 3.38
2845 | Story55 | B54 | 32 MPa RC Beam (45 cm x 25 cm) | Beam | 32MPa | Concrete Rectangular | 250 | 450 | 1125 | 4600 | 0.52 | 1266.06 | G300E | 1886000 | 14.8 | G300E | 431254.93 | 3.38
2846 | Story55 | B55 | 32 MPa RC Beam (45 cm x 25 cm) | Beam | 32MPa | Concrete Rectangular | 250 | 450 | 1125 | 4600 | 0.52 | 1266.06 | G300E | 1454257.14 | 11.41 | G300E | 2428638.67 | 19.06
2847 | Story55 | B56 | 32 MPa RC Beam (45 cm x 25 cm) | Beam | 32MPa | Concrete Rectangular | 250 | 450 | 1125 | 4600 | 0.52 | 1266.06 | G300E | 1454257.14 | 11.41 | G300E | 2428638.67 | 19.06
2848 | Story55 | B57 | 32 MPa RC Beam (45 cm x 25 cm) | Beam | 32MPa | Concrete Rectangular | 250 | 450 | 1125 | 4600 | 0.52 | 1266.06 | G300E | 1370800 | 10.76 | G300E | 2428638.67 | 19.06
2849 | Story55 | B58 | 32 MPa RC Beam (45 cm x 25 cm) | Beam | 32MPa | Concrete Rectangular | 250 | 450 | 1125 | 4600 | 0.52 | 1266.06 | G300E | 1352400 | 10.61 | G300E | 1260238.67 | 9.89
2850 | Story55 | B59 | 32 MPa RC Beam (45 cm x 25 cm) | Beam | 32MPa | Concrete Rectangular | 250 | 450 | 1125 | 4600 | 0.52 | 1266.06 | G300E | 1370800 | 10.76 | G300E | 2428638.67 | 19.06
2851 | Story55 | B6 | 32 MPa RC Beam (45 cm x 25 cm) | Beam | 32MPa | Concrete Rectangular | 250 | 450 | 1125 | 4600 | 0.52 | 1266.06 | G300E | 1352400 | 10.61 | G300E | 1260238.67 | 9.89
2852 | Story55 | B60 | 32 MPa RC Beam (45 cm x 25 cm) | Beam | 32MPa | Concrete Rectangular | 250 | 450 | 1125 | 4600 | 0.52 | 1266.06 | G300E | 1454257.14 | 11.41 | G300E | 2428638.67 | 19.06
2853 | Story55 | B7 | 32 MPa RC Beam (45 cm x 25 cm) | Beam | 32MPa | Concrete Rectangular | 250 | 450 | 1125 | 4600 | 0.52 | 1266.06 | G300E | 1759171.43 | 13.8 | G300E | 2094810.1 | 16.44
2854 | Story55 | B8 | 32 MPa RC Beam (45 cm x 25 cm) | Beam | 32MPa | Concrete Rectangular | 250 | 450 | 1125 | 4600 | 0.52 | 1266.06 | G300E | 1370800 | 10.76 | G300E | 2428638.67 | 19.06
2855 | Story55 | B9 | 32 MPa RC Beam (45 cm x 25 cm) | Beam | 32MPa | Concrete Rectangular | 250 | 450 | 1125 | 4600 | 0.52 | 1266.06 | G300E | 1885671.43 | 14.8 | G300E | 431254.93 | 3.38
2856 | Story56 | B1 | 32 MPa RC Beam (45 cm x 25 cm) | Beam | 32MPa | Concrete Rectangular | 250 | 450 | 1125 | 4600 | 0.52 | 1266.06 | G300E | 1359957.14 | 10.67 | G300E | 1927895.81 | 15.13
2857 | Story56 | B10 | 32 MPa RC Beam (45 cm x 25 cm) | Beam | 32MPa | Concrete Rectangular | 250 | 450 | 1125 | 4600 | 0.52 | 1266.06 | G300E | 1359957.14 | 10.67 | G300E | 1927895.81 | 15.13
2858 | Story56 | B11 | 32 MPa RC Beam (45 cm x 25 cm) | Beam | 32MPa | Concrete Rectangular | 250 | 450 | 1125 | 4600 | 0.52 | 1266.06 | G300E | 1359957.14 | 10.67 | G300E | 1927895.81 | 15.13
2859 | Story56 | B12 | 32 MPa RC Beam (45 cm x 25 cm) | Beam | 32MPa | Concrete Rectangular | 250 | 450 | 1125 | 4600 | 0.52 | 1266.06 | G300E | 1356671.43 | 10.64 | G300E | 1927895.81 | 15.13
2860 | Story56 | B13 | 32 MPa RC Beam (45 cm x 25 cm) | Beam | 32MPa | Concrete Rectangular | 250 | 450 | 1125 | 4600 | 0.52 | 1266.06 | G300E | 1651400 | 12.96 | G300E | 388129.44 | 3.05
2861 | Story56 | B14 | 32 MPa RC Beam (45 cm x 25 cm) | Beam | 32MPa | Concrete Rectangular | 250 | 450 | 1125 | 4600 | 0.52 | 1266.06 | G300E | 1595871.43 | 12.52 | G300E | 2638678.45 | 20.7
2862 | Story56 | B15 | 32 MPa RC Beam (45 cm x 25 cm) | Beam | 32MPa | Concrete Rectangular | 250 | 450 | 1125 | 4600 | 0.52 | 1266.06 | G300E | 1597842.86 | 12.54 | G300E | 2638678.45 | 20.7
2863 | Story56 | B16 | 32 MPa RC Beam (45 cm x 25 cm) | Beam | 32MPa | Concrete Rectangular | 250 | 450 | 1125 | 4800 | 0.54 | 1321.1 | G300E | 6259840 | 49.12 | G300E | 2499123.2 | 19.61
2864 | Story56 | B17 | 32 MPa RC Beam (45 cm x 25 cm) | Beam | 32MPa | Concrete Rectangular | 250 | 450 | 1125 | 4600 | 0.52 | 1266.06 | G300E | 1939557.14 | 15.22 | G300E | 2563024.39 | 20.11
2865 | Story56 | B18 | 32 MPa RC Beam (45 cm x 25 cm) | Beam | 32MPa | Concrete Rectangular | 250 | 450 | 1125 | 4800 | 0.54 | 1321.1 | G300E | 6294400 | 49.39 | G300E | 3182500.64 | 24.97
2866 | Story56 | B19 | 32 MPa RC Beam (45 cm x 25 cm) | Beam | 32MPa | Concrete Rectangular | 250 | 450 | 1125 | 4600 | 0.52 | 1266.06 | G300E | 1588314.29 | 12.46 | G300E | 2638678.45 | 20.7
2867 | Story56 | B2 | 32 MPa RC Beam (45 cm x 25 cm) | Beam | 32MPa | Concrete Rectangular | 250 | 450 | 1125 | 4600 | 0.52 | 1266.06 | G300E | 1359628.57 | 10.67 | G300E | 1927895.81 | 15.13
2868 | Story56 | B20 | 32 MPa RC Beam (45 cm x 25 cm) | Beam | 32MPa | Concrete Rectangular | 250 | 450 | 1125 | 4600 | 0.52 | 1266.06 | G300E | 1587000 | 12.45 | G300E | 2638678.45 | 20.7
2869 | Story56 | B21 | 32 MPa RC Beam (45 cm x 25 cm) | Beam | 32MPa | Concrete Rectangular | 250 | 450 | 1125 | 4600 | 0.52 | 1266.06 | G300E | 1643514.29 | 12.9 | G300E | 388129.44 | 3.05
2870 | Story56 | B22 | 32 MPa RC Beam (45 cm x 25 cm) | Beam | 32MPa | Concrete Rectangular | 250 | 450 | 1125 | 4600 | 0.52 | 1266.06 | G300E | 1356671.43 | 10.64 | G300E | 1927895.81 | 15.13
2871 | Story56 | B23 | 32 MPa RC Beam (45 cm x 25 cm) | Beam | 32MPa | Concrete Rectangular | 250 | 450 | 1125 | 4600 | 0.52 | 1266.06 | G300E | 1352400 | 10.61 | G300E | 1260238.67 | 9.89
2872 | Story56 | B24 | 32 MPa RC Beam (45 cm x 25 cm) | Beam | 32MPa | Concrete Rectangular | 250 | 450 | 1125 | 4600 | 0.52 | 1266.06 | G300E | 1785128.57 | 14.01 | G300E | 2094810.1 | 16.44
2873 | Story56 | B25 | 32 MPa RC Beam (45 cm x 25 cm) | Beam | 32MPa | Concrete Rectangular | 250 | 450 | 1125 | 4600 | 0.52 | 1266.06 | G300E | 1939557.14 | 15.22 | G300E | 2563024.39 | 20.11
2874 | Story56 | B26 | 32 MPa RC Beam (45 cm x 25 cm) | Beam | 32MPa | Concrete Rectangular | 250 | 450 | 1125 | 4800 | 0.54 | 1321.1 | G300E | 6263040 | 49.14 | G300E | 3141689.92 | 24.65
2875 | Story56 | B3 | 32 MPa RC Beam (45 cm x 25 cm) | Beam | 32MPa | Concrete Rectangular | 250 | 450 | 1125 | 4600 | 0.52 | 1266.06 | G300E | 1651071.43 | 12.95 | G300E | 388129.44 | 3.05
2876 | Story56 | B30 | 32 MPa RC Beam (45 cm x 25 cm) | Beam | 32MPa | Concrete Rectangular | 250 | 450 | 1125 | 4600 | 0.52 | 1266.06 | G300E | 6035506.67 | 47.36 | G300E | 3050099.31 | 23.93
2877 | Story56 | B31 | 32 MPa RC Beam (45 cm x 25 cm) | Beam | 32MPa | Concrete Rectangular | 250 | 450 | 1125 | 4600 | 0.52 | 1266.06 | G300E | 1939228.57 | 15.22 | G300E | 2562038.67 | 20.1
2878 | Story56 | B32 | 32 MPa RC Beam (45 cm x 25 cm) | Beam | 32MPa | Concrete Rectangular | 250 | 450 | 1125 | 4600 | 0.52 | 1266.06 | G300E | 1784800 | 14 | G300E | 2094810.1 | 16.44
2879 | Story56 | B33 | 32 MPa RC Beam (45 cm x 25 cm) | Beam | 32MPa | Concrete Rectangular | 250 | 450 | 1125 | 4600 | 0.52 | 1266.06 | G300E | 1352400 | 10.61 | G300E | 1260238.67 | 9.89
2880 | Story56 | B34 | 32 MPa RC Beam (45 cm x 25 cm) | Beam | 32MPa | Concrete Rectangular | 250 | 450 | 1125 | 4600 | 0.52 | 1266.06 | G300E | 1356671.43 | 10.64 | G300E | 1927895.81 | 15.13
2881 | Story56 | B35 | 32 MPa RC Beam (45 cm x 25 cm) | Beam | 32MPa | Concrete Rectangular | 250 | 450 | 1125 | 4600 | 0.52 | 1266.06 | G300E | 1784800 | 14 | G300E | 2094810.1 | 16.44
2882 | Story56 | B36 | 32 MPa RC Beam (45 cm x 25 cm) | Beam | 32MPa | Concrete Rectangular | 250 | 450 | 1125 | 4600 | 0.52 | 1266.06 | G300E | 1588314.29 | 12.46 | G300E | 2638678.45 | 20.7
2883 | Story56 | B37 | 32 MPa RC Beam (45 cm x 25 cm) | Beam | 32MPa | Concrete Rectangular | 250 | 450 | 1125 | 4800 | 0.54 | 1321.1 | G300E | 6292800 | 49.38 | G300E | 3182356.64 | 24.97
2884 | Story56 | B38 | 32 MPa RC Beam (45 cm x 25 cm) | Beam | 32MPa | Concrete Rectangular | 250 | 450 | 1125 | 4600 | 0.52 | 1266.06 | G300E | 6034893.33 | 47.35 | G300E | 3050070.33 | 23.93
2885 | Story56 | B4 | 32 MPa RC Beam (45 cm x 25 cm) | Beam | 32MPa | Concrete Rectangular | 250 | 450 | 1125 | 4600 | 0.52 | 1266.06 | G300E | 1356671.43 | 10.64 | G300E | 1927895.81 | 15.13
2886 | Story56 | B40 | 32 MPa RC Beam (45 cm x 25 cm) | Beam | 32MPa | Concrete Rectangular | 250 | 450 | 1125 | 4600 | 0.52 | 1266.06 | G300E | 6036426.67 | 47.36 | G300E | 3050190.39 | 23.93
2887 | Story56 | B41 | 32 MPa RC Beam (45 cm x 25 cm) | Beam | 32MPa | Concrete Rectangular | 250 | 450 | 1125 | 4600 | 0.52 | 1266.06 | G300E | 6035506.67 | 47.36 | G300E | 3050124.15 | 23.93
2888 | Story56 | B42 | 32 MPa RC Beam (45 cm x 25 cm) | Beam | 32MPa | Concrete Rectangular | 250 | 450 | 1125 | 4600 | 0.52 | 1266.06 | G300E | 1587000 | 12.45 | G300E | 2638678.45 | 20.7
2889 | Story56 | B43 | 32 MPa RC Beam (45 cm x 25 cm) | Beam | 32MPa | Concrete Rectangular | 250 | 450 | 1125 | 4600 | 0.52 | 1266.06 | G300E | 1784800 | 14 | G300E | 2094810.1 | 16.44
2890 | Story56 | B44 | 32 MPa RC Beam (45 cm x 25 cm) | Beam | 32MPa | Concrete Rectangular | 250 | 450 | 1125 | 4600 | 0.52 | 1266.06 | G300E | 1356671.43 | 10.64 | G300E | 1927895.81 | 15.13
2891 | Story56 | B45 | 32 MPa RC Beam (45 cm x 25 cm) | Beam | 32MPa | Concrete Rectangular | 250 | 450 | 1125 | 4600 | 0.52 | 1266.06 | G300E | 1359957.14 | 10.67 | G300E | 1927895.81 | 15.13
2892 | Story56 | B46 | 32 MPa RC Beam (45 cm x 25 cm) | Beam | 32MPa | Concrete Rectangular | 250 | 450 | 1125 | 4600 | 0.52 | 1266.06 | G300E | 1642857.14 | 12.89 | G300E | 388129.44 | 3.05
2893 | Story56 | B47 | 32 MPa RC Beam (45 cm x 25 cm) | Beam | 32MPa | Concrete Rectangular | 250 | 450 | 1125 | 4600 | 0.52 | 1266.06 | G300E | 1643514.29 | 12.9 | G300E | 388129.44 | 3.05
2894 | Story56 | B48 | 32 MPa RC Beam (45 cm x 25 cm) | Beam | 32MPa | Concrete Rectangular | 250 | 450 | 1125 | 4600 | 0.52 | 1266.06 | G300E | 1587000 | 12.45 | G300E | 2638678.45 | 20.7
2895 | Story56 | B49 | 32 MPa RC Beam (45 cm x 25 cm) | Beam | 32MPa | Concrete Rectangular | 250 | 450 | 1125 | 4600 | 0.52 | 1266.06 | G300E | 1784800 | 14 | G300E | 2094810.1 | 16.44
2896 | Story56 | B5 | 32 MPa RC Beam (45 cm x 25 cm) | Beam | 32MPa | Concrete Rectangular | 250 | 450 | 1125 | 4600 | 0.52 | 1266.06 | G300E | 1785128.57 | 14.01 | G300E | 2094810.1 | 16.44
2897 | Story56 | B50 | 32 MPa RC Beam (45 cm x 25 cm) | Beam | 32MPa | Concrete Rectangular | 250 | 450 | 1125 | 4600 | 0.52 | 1266.06 | G300E | 1939228.57 | 15.22 | G300E | 2562038.67 | 20.1
2898 | Story56 | B51 | 32 MPa RC Beam (45 cm x 25 cm) | Beam | 32MPa | Concrete Rectangular | 250 | 450 | 1125 | 4600 | 0.52 | 1266.06 | G300E | 1784800 | 14 | G300E | 2094810.1 | 16.44
2899 | Story56 | B52 | 32 MPa RC Beam (45 cm x 25 cm) | Beam | 32MPa | Concrete Rectangular | 250 | 450 | 1125 | 4600 | 0.52 | 1266.06 | G300E | 1587000 | 12.45 | G300E | 2638678.45 | 20.7
2900 | Story56 | B53 | 32 MPa RC Beam (45 cm x 25 cm) | Beam | 32MPa | Concrete Rectangular | 250 | 450 | 1125 | 4600 | 0.52 | 1266.06 | G300E | 1643514.29 | 12.9 | G300E | 388129.44 | 3.05
2901 | Story56 | B54 | 32 MPa RC Beam (45 cm x 25 cm) | Beam | 32MPa | Concrete Rectangular | 250 | 450 | 1125 | 4600 | 0.52 | 1266.06 | G300E | 1643514.29 | 12.9 | G300E | 388129.44 | 3.05
2902 | Story56 | B55 | 32 MPa RC Beam (45 cm x 25 cm) | Beam | 32MPa | Concrete Rectangular | 250 | 450 | 1125 | 4600 | 0.52 | 1266.06 | G300E | 1359957.14 | 10.67 | G300E | 1927895.81 | 15.13
2903 | Story56 | B56 | 32 MPa RC Beam (45 cm x 25 cm) | Beam | 32MPa | Concrete Rectangular | 250 | 450 | 1125 | 4600 | 0.52 | 1266.06 | G300E | 1359957.14 | 10.67 | G300E | 1927895.81 | 15.13
2904 | Story56 | B57 | 32 MPa RC Beam (45 cm x 25 cm) | Beam | 32MPa | Concrete Rectangular | 250 | 450 | 1125 | 4600 | 0.52 | 1266.06 | G300E | 1356671.43 | 10.64 | G300E | 1927895.81 | 15.13
2905 | Story56 | B58 | 32 MPa RC Beam (45 cm x 25 cm) | Beam | 32MPa | Concrete Rectangular | 250 | 450 | 1125 | 4600 | 0.52 | 1266.06 | G300E | 1352400 | 10.61 | G300E | 1260238.67 | 9.89
2906 | Story56 | B59 | 32 MPa RC Beam (45 cm x 25 cm) | Beam | 32MPa | Concrete Rectangular | 250 | 450 | 1125 | 4600 | 0.52 | 1266.06 | G300E | 1356671.43 | 10.64 | G300E | 1927895.81 | 15.13
2907 | Story56 | B6 | 32 MPa RC Beam (45 cm x 25 cm) | Beam | 32MPa | Concrete Rectangular | 250 | 450 | 1125 | 4600 | 0.52 | 1266.06 | G300E | 1352400 | 10.61 | G300E | 1260238.67 | 9.89
2908 | Story56 | B60 | 32 MPa RC Beam (45 cm x 25 cm) | Beam | 32MPa | Concrete Rectangular | 250 | 450 | 1125 | 4600 | 0.52 | 1266.06 | G300E | 1359957.14 | 10.67 | G300E | 1927895.81 | 15.13
2909 | Story56 | B7 | 32 MPa RC Beam (45 cm x 25 cm) | Beam | 32MPa | Concrete Rectangular | 250 | 450 | 1125 | 4600 | 0.52 | 1266.06 | G300E | 1784800 | 14 | G300E | 2094810.1 | 16.44
2910 | Story56 | B8 | 32 MPa RC Beam (45 cm x 25 cm) | Beam | 32MPa | Concrete Rectangular | 250 | 450 | 1125 | 4600 | 0.52 | 1266.06 | G300E | 1356671.43 | 10.64 | G300E | 1927895.81 | 15.13
2911 | Story56 | B9 | 32 MPa RC Beam (45 cm x 25 cm) | Beam | 32MPa | Concrete Rectangular | 250 | 450 | 1125 | 4600 | 0.52 | 1266.06 | G300E | 1642857.14 | 12.89 | G300E | 388129.44 | 3.05
2912 | Story57 | B1 | 32 MPa RC Beam (47.5 cm x 25 cm) | Beam | 32MPa | Concrete Rectangular | 250 | 475 | 1187.5 | 4612.5 | 0.55 | 1340.02 | G300E | 1527314.06 | 11.98 | G300E | 2607027.09 | 20.46
2913 | Story57 | B10 | 32 MPa RC Beam (47.5 cm x 25 cm) | Beam | 32MPa | Concrete Rectangular | 250 | 475 | 1187.5 | 4612.5 | 0.55 | 1340.02 | G300E | 1438235.16 | 11.28 | G300E | 2454526.31 | 19.26
2914 | Story57 | B11 | 32 MPa RC Beam (47.5 cm x 25 cm) | Beam | 32MPa | Concrete Rectangular | 250 | 475 | 1187.5 | 4612.5 | 0.55 | 1340.02 | G300E | 1438235.16 | 11.28 | G300E | 2454526.31 | 19.26
2915 | Story57 | B12 | 32 MPa RC Beam (47.5 cm x 25 cm) | Beam | 32MPa | Concrete Rectangular | 250 | 475 | 1187.5 | 4612.5 | 0.55 | 1340.02 | G300E | 1598231.25 | 12.54 | G300E | 1997023.96 | 15.67
2916 | Story57 | B13 | 32 MPa RC Beam (47.5 cm x 25 cm) | Beam | 32MPa | Concrete Rectangular | 250 | 475 | 1187.5 | 4612.5 | 0.55 | 1340.02 | G300E | 1972996.88 | 15.48 | G300E | 1546778.52 | 12.14
2917 | Story57 | B14 | 32 MPa RC Beam (47.5 cm x 25 cm) | Beam | 32MPa | Concrete Rectangular | 250 | 475 | 1187.5 | 4612.5 | 0.55 | 1340.02 | G300E | 1627635.94 | 12.77 | G300E | 2759527.87 | 21.65
2918 | Story57 | B15 | 32 MPa RC Beam (47.5 cm x 25 cm) | Beam | 32MPa | Concrete Rectangular | 250 | 475 | 1187.5 | 4612.5 | 0.55 | 1340.02 | G300E | 1628212.5 | 12.78 | G300E | 2759527.87 | 21.65
2919 | Story57 | B16 | 32 MPa RC Beam (47.5 cm x 25 cm) | Beam | 32MPa | Concrete Rectangular | 250 | 475 | 1187.5 | 4800 | 0.57 | 1394.5 | G300E | 5767800 | 45.26 | G300E | 2633906.55 | 20.67
2920 | Story57 | B17 | 32 MPa RC Beam (47.5 cm x 25 cm) | Beam | 32MPa | Concrete Rectangular | 250 | 475 | 1187.5 | 4612.5 | 0.55 | 1340.02 | G300E | 1953393.75 | 15.33 | G300E | 2759527.87 | 21.65
2921 | Story57 | B18 | 32 MPa RC Beam (47.5 cm x 25 cm) | Beam | 32MPa | Concrete Rectangular | 250 | 475 | 1187.5 | 4800 | 0.57 | 1394.5 | G300E | 5791800 | 45.44 | G300E | 3299185.72 | 25.89
2922 | Story57 | B19 | 32 MPa RC Beam (47.5 cm x 25 cm) | Beam | 32MPa | Concrete Rectangular | 250 | 475 | 1187.5 | 4612.5 | 0.55 | 1340.02 | G300E | 1620140.62 | 12.71 | G300E | 2759527.87 | 21.65
2923 | Story57 | B2 | 32 MPa RC Beam (47.5 cm x 25 cm) | Beam | 32MPa | Concrete Rectangular | 250 | 475 | 1187.5 | 4612.5 | 0.55 | 1340.02 | G300E | 1527602.34 | 11.99 | G300E | 2454526.31 | 19.26
2924 | Story57 | B20 | 32 MPa RC Beam (47.5 cm x 25 cm) | Beam | 32MPa | Concrete Rectangular | 250 | 475 | 1187.5 | 4612.5 | 0.55 | 1340.02 | G300E | 1619275.78 | 12.71 | G300E | 2759527.87 | 21.65
2925 | Story57 | B21 | 32 MPa RC Beam (47.5 cm x 25 cm) | Beam | 32MPa | Concrete Rectangular | 250 | 475 | 1187.5 | 4612.5 | 0.55 | 1340.02 | G300E | 1967231.25 | 15.44 | G300E | 1546778.52 | 12.14
2926 | Story57 | B22 | 32 MPa RC Beam (47.5 cm x 25 cm) | Beam | 32MPa | Concrete Rectangular | 250 | 475 | 1187.5 | 4612.5 | 0.55 | 1340.02 | G300E | 1598231.25 | 12.54 | G300E | 1997023.96 | 15.67
2927 | Story57 | B23 | 32 MPa RC Beam (47.5 cm x 25 cm) | Beam | 32MPa | Concrete Rectangular | 250 | 475 | 1187.5 | 4612.5 | 0.55 | 1340.02 | G300E | 1598231.25 | 12.54 | G300E | 1539521.62 | 12.08
2928 | Story57 | B24 | 32 MPa RC Beam (47.5 cm x 25 cm) | Beam | 32MPa | Concrete Rectangular | 250 | 475 | 1187.5 | 4612.5 | 0.55 | 1340.02 | G300E | 1924565.62 | 15.1 | G300E | 1539521.62 | 12.08
2929 | Story57 | B25 | 32 MPa RC Beam (47.5 cm x 25 cm) | Beam | 32MPa | Concrete Rectangular | 250 | 475 | 1187.5 | 4612.5 | 0.55 | 1340.02 | G300E | 1953393.75 | 15.33 | G300E | 2759527.87 | 21.65
2930 | Story57 | B26 | 32 MPa RC Beam (47.5 cm x 25 cm) | Beam | 32MPa | Concrete Rectangular | 250 | 475 | 1187.5 | 4800 | 0.57 | 1394.5 | G300E | 5767200 | 45.25 | G300E | 3262950.53 | 25.6
2931 | Story57 | B3 | 32 MPa RC Beam (47.5 cm x 25 cm) | Beam | 32MPa | Concrete Rectangular | 250 | 475 | 1187.5 | 4612.5 | 0.55 | 1340.02 | G300E | 1975303.12 | 15.5 | G300E | 1699279.31 | 13.33
2932 | Story57 | B30 | 32 MPa RC Beam (47.5 cm x 25 cm) | Beam | 32MPa | Concrete Rectangular | 250 | 475 | 1187.5 | 4612.5 | 0.55 | 1340.02 | G300E | 5568440.62 | 43.69 | G300E | 3170496.14 | 24.88
2933 | Story57 | B31 | 32 MPa RC Beam (47.5 cm x 25 cm) | Beam | 32MPa | Concrete Rectangular | 250 | 475 | 1187.5 | 4612.5 | 0.55 | 1340.02 | G300E | 1953393.75 | 15.33 | G300E | 2759527.87 | 21.65
2934 | Story57 | B32 | 32 MPa RC Beam (47.5 cm x 25 cm) | Beam | 32MPa | Concrete Rectangular | 250 | 475 | 1187.5 | 4612.5 | 0.55 | 1340.02 | G300E | 1924277.34 | 15.1 | G300E | 1539521.62 | 12.08
2935 | Story57 | B33 | 32 MPa RC Beam (47.5 cm x 25 cm) | Beam | 32MPa | Concrete Rectangular | 250 | 475 | 1187.5 | 4612.5 | 0.55 | 1340.02 | G300E | 1598231.25 | 12.54 | G300E | 1539521.62 | 12.08
2936 | Story57 | B34 | 32 MPa RC Beam (47.5 cm x 25 cm) | Beam | 32MPa | Concrete Rectangular | 250 | 475 | 1187.5 | 4612.5 | 0.55 | 1340.02 | G300E | 1598231.25 | 12.54 | G300E | 1997023.96 | 15.67
2937 | Story57 | B35 | 32 MPa RC Beam (47.5 cm x 25 cm) | Beam | 32MPa | Concrete Rectangular | 250 | 475 | 1187.5 | 4612.5 | 0.55 | 1340.02 | G300E | 1924277.34 | 15.1 | G300E | 1539521.62 | 12.08
2938 | Story57 | B36 | 32 MPa RC Beam (47.5 cm x 25 cm) | Beam | 32MPa | Concrete Rectangular | 250 | 475 | 1187.5 | 4612.5 | 0.55 | 1340.02 | G300E | 1620140.62 | 12.71 | G300E | 2759527.87 | 21.65
2939 | Story57 | B37 | 32 MPa RC Beam (47.5 cm x 25 cm) | Beam | 32MPa | Concrete Rectangular | 250 | 475 | 1187.5 | 4800 | 0.57 | 1394.5 | G300E | 5790900 | 45.44 | G300E | 3299050.35 | 25.89
2940 | Story57 | B38 | 32 MPa RC Beam (47.5 cm x 25 cm) | Beam | 32MPa | Concrete Rectangular | 250 | 475 | 1187.5 | 4612.5 | 0.55 | 1340.02 | G300E | 5568440.62 | 43.69 | G300E | 3170471.49 | 24.88
2941 | Story57 | B4 | 32 MPa RC Beam (47.5 cm x 25 cm) | Beam | 32MPa | Concrete Rectangular | 250 | 475 | 1187.5 | 4612.5 | 0.55 | 1340.02 | G300E | 1598231.25 | 12.54 | G300E | 1997023.96 | 15.67
2942 | Story57 | B40 | 32 MPa RC Beam (47.5 cm x 25 cm) | Beam | 32MPa | Concrete Rectangular | 250 | 475 | 1187.5 | 4612.5 | 0.55 | 1340.02 | G300E | 5569305.47 | 43.7 | G300E | 3170576.93 | 24.88
2943 | Story57 | B41 | 32 MPa RC Beam (47.5 cm x 25 cm) | Beam | 32MPa | Concrete Rectangular | 250 | 475 | 1187.5 | 4612.5 | 0.55 | 1340.02 | G300E | 5568440.62 | 43.69 | G300E | 3170516.68 | 24.88
2944 | Story57 | B42 | 32 MPa RC Beam (47.5 cm x 25 cm) | Beam | 32MPa | Concrete Rectangular | 250 | 475 | 1187.5 | 4612.5 | 0.55 | 1340.02 | G300E | 1619564.06 | 12.71 | G300E | 2759527.87 | 21.65
2945 | Story57 | B43 | 32 MPa RC Beam (47.5 cm x 25 cm) | Beam | 32MPa | Concrete Rectangular | 250 | 475 | 1187.5 | 4612.5 | 0.55 | 1340.02 | G300E | 1924277.34 | 15.1 | G300E | 1539521.62 | 12.08
2946 | Story57 | B44 | 32 MPa RC Beam (47.5 cm x 25 cm) | Beam | 32MPa | Concrete Rectangular | 250 | 475 | 1187.5 | 4612.5 | 0.55 | 1340.02 | G300E | 1598231.25 | 12.54 | G300E | 1997023.96 | 15.67
2947 | Story57 | B45 | 32 MPa RC Beam (47.5 cm x 25 cm) | Beam | 32MPa | Concrete Rectangular | 250 | 475 | 1187.5 | 4612.5 | 0.55 | 1340.02 | G300E | 1438235.16 | 11.28 | G300E | 2454526.31 | 19.26
2948 | Story57 | B46 | 32 MPa RC Beam (47.5 cm x 25 cm) | Beam | 32MPa | Concrete Rectangular | 250 | 475 | 1187.5 | 4612.5 | 0.55 | 1340.02 | G300E | 1966942.97 | 15.43 | G300E | 1546778.52 | 12.14
2949 | Story57 | B47 | 32 MPa RC Beam (47.5 cm x 25 cm) | Beam | 32MPa | Concrete Rectangular | 250 | 475 | 1187.5 | 4612.5 | 0.55 | 1340.02 | G300E | 1967231.25 | 15.44 | G300E | 1546778.52 | 12.14
2950 | Story57 | B48 | 32 MPa RC Beam (47.5 cm x 25 cm) | Beam | 32MPa | Concrete Rectangular | 250 | 475 | 1187.5 | 4612.5 | 0.55 | 1340.02 | G300E | 1619564.06 | 12.71 | G300E | 2759527.87 | 21.65
2951 | Story57 | B49 | 32 MPa RC Beam (47.5 cm x 25 cm) | Beam | 32MPa | Concrete Rectangular | 250 | 475 | 1187.5 | 4612.5 | 0.55 | 1340.02 | G300E | 1924277.34 | 15.1 | G300E | 1539521.62 | 12.08
2952 | Story57 | B5 | 32 MPa RC Beam (47.5 cm x 25 cm) | Beam | 32MPa | Concrete Rectangular | 250 | 475 | 1187.5 | 4612.5 | 0.55 | 1340.02 | G300E | 1924565.62 | 15.1 | G300E | 1539521.62 | 12.08
2953 | Story57 | B50 | 32 MPa RC Beam (47.5 cm x 25 cm) | Beam | 32MPa | Concrete Rectangular | 250 | 475 | 1187.5 | 4612.5 | 0.55 | 1340.02 | G300E | 1953393.75 | 15.33 | G300E | 2759527.87 | 21.65
2954 | Story57 | B51 | 32 MPa RC Beam (47.5 cm x 25 cm) | Beam | 32MPa | Concrete Rectangular | 250 | 475 | 1187.5 | 4612.5 | 0.55 | 1340.02 | G300E | 1924277.34 | 15.1 | G300E | 1539521.62 | 12.08
2955 | Story57 | B52 | 32 MPa RC Beam (47.5 cm x 25 cm) | Beam | 32MPa | Concrete Rectangular | 250 | 475 | 1187.5 | 4612.5 | 0.55 | 1340.02 | G300E | 1619852.34 | 12.71 | G300E | 2759527.87 | 21.65
2956 | Story57 | B53 | 32 MPa RC Beam (47.5 cm x 25 cm) | Beam | 32MPa | Concrete Rectangular | 250 | 475 | 1187.5 | 4612.5 | 0.55 | 1340.02 | G300E | 1966942.97 | 15.43 | G300E | 1546778.52 | 12.14
2957 | Story57 | B54 | 32 MPa RC Beam (47.5 cm x 25 cm) | Beam | 32MPa | Concrete Rectangular | 250 | 475 | 1187.5 | 4612.5 | 0.55 | 1340.02 | G300E | 1966942.97 | 15.43 | G300E | 1546778.52 | 12.14
2958 | Story57 | B55 | 32 MPa RC Beam (47.5 cm x 25 cm) | Beam | 32MPa | Concrete Rectangular | 250 | 475 | 1187.5 | 4612.5 | 0.55 | 1340.02 | G300E | 1438235.16 | 11.28 | G300E | 2454526.31 | 19.26
2959 | Story57 | B56 | 32 MPa RC Beam (47.5 cm x 25 cm) | Beam | 32MPa | Concrete Rectangular | 250 | 475 | 1187.5 | 4612.5 | 0.55 | 1340.02 | G300E | 1438235.16 | 11.28 | G300E | 2454526.31 | 19.26
2960 | Story57 | B57 | 32 MPa RC Beam (47.5 cm x 25 cm) | Beam | 32MPa | Concrete Rectangular | 250 | 475 | 1187.5 | 4612.5 | 0.55 | 1340.02 | G300E | 1598231.25 | 12.54 | G300E | 1997023.96 | 15.67
2961 | Story57 | B58 | 32 MPa RC Beam (47.5 cm x 25 cm) | Beam | 32MPa | Concrete Rectangular | 250 | 475 | 1187.5 | 4612.5 | 0.55 | 1340.02 | G300E | 1598231.25 | 12.54 | G300E | 1539521.62 | 12.08
2962 | Story57 | B59 | 32 MPa RC Beam (47.5 cm x 25 cm) | Beam | 32MPa | Concrete Rectangular | 250 | 475 | 1187.5 | 4612.5 | 0.55 | 1340.02 | G300E | 1598231.25 | 12.54 | G300E | 1997023.96 | 15.67
2963 | Story57 | B6 | 32 MPa RC Beam (47.5 cm x 25 cm) | Beam | 32MPa | Concrete Rectangular | 250 | 475 | 1187.5 | 4612.5 | 0.55 | 1340.02 | G300E | 1598231.25 | 12.54 | G300E | 1539521.62 | 12.08
2964 | Story57 | B60 | 32 MPa RC Beam (47.5 cm x 25 cm) | Beam | 32MPa | Concrete Rectangular | 250 | 475 | 1187.5 | 4612.5 | 0.55 | 1340.02 | G300E | 1438235.16 | 11.28 | G300E | 2454526.31 | 19.26
2965 | Story57 | B7 | 32 MPa RC Beam (47.5 cm x 25 cm) | Beam | 32MPa | Concrete Rectangular | 250 | 475 | 1187.5 | 4612.5 | 0.55 | 1340.02 | G300E | 1924277.34 | 15.1 | G300E | 1539521.62 | 12.08
2966 | Story57 | B8 | 32 MPa RC Beam (47.5 cm x 25 cm) | Beam | 32MPa | Concrete Rectangular | 250 | 475 | 1187.5 | 4612.5 | 0.55 | 1340.02 | G300E | 1598231.25 | 12.54 | G300E | 1997023.96 | 15.67
2967 | Story57 | B9 | 32 MPa RC Beam (47.5 cm x 25 cm) | Beam | 32MPa | Concrete Rectangular | 250 | 475 | 1187.5 | 4612.5 | 0.55 | 1340.02 | G300E | 1966942.97 | 15.43 | G300E | 1546778.52 | 12.14
2968 | Story58 | B1 | 32 MPa RC Beam (47.5 cm x 25 cm) | Beam | 32MPa | Concrete Rectangular | 250 | 475 | 1187.5 | 4612.5 | 0.55 | 1340.02 | G300E | 1598231.25 | 12.54 | G300E | 2149524.75 | 16.87
2969 | Story58 | B10 | 32 MPa RC Beam (47.5 cm x 25 cm) | Beam | 32MPa | Concrete Rectangular | 250 | 475 | 1187.5 | 4612.5 | 0.55 | 1340.02 | G300E | 1598231.25 | 12.54 | G300E | 2149524.75 | 16.87
2970 | Story58 | B11 | 32 MPa RC Beam (47.5 cm x 25 cm) | Beam | 32MPa | Concrete Rectangular | 250 | 475 | 1187.5 | 4612.5 | 0.55 | 1340.02 | G300E | 1598231.25 | 12.54 | G300E | 2149524.75 | 16.87
2971 | Story58 | B12 | 32 MPa RC Beam (47.5 cm x 25 cm) | Beam | 32MPa | Concrete Rectangular | 250 | 475 | 1187.5 | 4612.5 | 0.55 | 1340.02 | G300E | 1600537.5 | 12.56 | G300E | 2149524.75 | 16.87
2972 | Story58 | B13 | 32 MPa RC Beam (47.5 cm x 25 cm) | Beam | 32MPa | Concrete Rectangular | 250 | 475 | 1187.5 | 4612.5 | 0.55 | 1340.02 | G300E | 1816460.16 | 14.25 | G300E | 439333.63 | 3.45
2973 | Story58 | B14 | 32 MPa RC Beam (47.5 cm x 25 cm) | Beam | 32MPa | Concrete Rectangular | 250 | 475 | 1187.5 | 4612.5 | 0.55 | 1340.02 | G300E | 1629653.91 | 12.79 | G300E | 2759527.87 | 21.65
2974 | Story58 | B15 | 32 MPa RC Beam (47.5 cm x 25 cm) | Beam | 32MPa | Concrete Rectangular | 250 | 475 | 1187.5 | 4612.5 | 0.55 | 1340.02 | G300E | 1629653.91 | 12.79 | G300E | 2759527.87 | 21.65
2975 | Story58 | B16 | 32 MPa RC Beam (47.5 cm x 25 cm) | Beam | 32MPa | Concrete Rectangular | 250 | 475 | 1187.5 | 4800 | 0.57 | 1394.5 | G300E | 5931000 | 46.54 | G300E | 2642591.33 | 20.73
2976 | Story58 | B17 | 32 MPa RC Beam (47.5 cm x 25 cm) | Beam | 32MPa | Concrete Rectangular | 250 | 475 | 1187.5 | 4612.5 | 0.55 | 1340.02 | G300E | 1953393.75 | 15.33 | G300E | 2747996.62 | 21.56
2977 | Story58 | B18 | 32 MPa RC Beam (47.5 cm x 25 cm) | Beam | 32MPa | Concrete Rectangular | 250 | 475 | 1187.5 | 4800 | 0.57 | 1394.5 | G300E | 5956200 | 46.73 | G300E | 3308715.53 | 25.96
2978 | Story58 | B19 | 32 MPa RC Beam (47.5 cm x 25 cm) | Beam | 32MPa | Concrete Rectangular | 250 | 475 | 1187.5 | 4612.5 | 0.55 | 1340.02 | G300E | 1621005.47 | 12.72 | G300E | 2759527.87 | 21.65
2979 | Story58 | B2 | 32 MPa RC Beam (47.5 cm x 25 cm) | Beam | 32MPa | Concrete Rectangular | 250 | 475 | 1187.5 | 4612.5 | 0.55 | 1340.02 | G300E | 1598231.25 | 12.54 | G300E | 2149524.75 | 16.87
2980 | Story58 | B20 | 32 MPa RC Beam (47.5 cm x 25 cm) | Beam | 32MPa | Concrete Rectangular | 250 | 475 | 1187.5 | 4612.5 | 0.55 | 1340.02 | G300E | 1620428.91 | 12.71 | G300E | 2759527.87 | 21.65
2981 | Story58 | B21 | 32 MPa RC Beam (47.5 cm x 25 cm) | Beam | 32MPa | Concrete Rectangular | 250 | 475 | 1187.5 | 4612.5 | 0.55 | 1340.02 | G300E | 1811271.09 | 14.21 | G300E | 439333.63 | 3.45
2982 | Story58 | B22 | 32 MPa RC Beam (47.5 cm x 25 cm) | Beam | 32MPa | Concrete Rectangular | 250 | 475 | 1187.5 | 4612.5 | 0.55 | 1340.02 | G300E | 1600825.78 | 12.56 | G300E | 2149524.75 | 16.87
2983 | Story58 | B23 | 32 MPa RC Beam (47.5 cm x 25 cm) | Beam | 32MPa | Concrete Rectangular | 250 | 475 | 1187.5 | 4612.5 | 0.55 | 1340.02 | G300E | 1598231.25 | 12.54 | G300E | 1539521.62 | 12.08
2984 | Story58 | B24 | 32 MPa RC Beam (47.5 cm x 25 cm) | Beam | 32MPa | Concrete Rectangular | 250 | 475 | 1187.5 | 4612.5 | 0.55 | 1340.02 | G300E | 1887953.91 | 14.81 | G300E | 2189464.17 | 17.18
2985 | Story58 | B25 | 32 MPa RC Beam (47.5 cm x 25 cm) | Beam | 32MPa | Concrete Rectangular | 250 | 475 | 1187.5 | 4612.5 | 0.55 | 1340.02 | G300E | 1953393.75 | 15.33 | G300E | 2747996.62 | 21.56
2986 | Story58 | B26 | 32 MPa RC Beam (47.5 cm x 25 cm) | Beam | 32MPa | Concrete Rectangular | 250 | 475 | 1187.5 | 4800 | 0.57 | 1394.5 | G300E | 5931000 | 46.54 | G300E | 3270223.12 | 25.66
2987 | Story58 | B3 | 32 MPa RC Beam (47.5 cm x 25 cm) | Beam | 32MPa | Concrete Rectangular | 250 | 475 | 1187.5 | 4612.5 | 0.55 | 1340.02 | G300E | 1818766.41 | 14.27 | G300E | 439333.63 | 3.45
2988 | Story58 | B30 | 32 MPa RC Beam (47.5 cm x 25 cm) | Beam | 32MPa | Concrete Rectangular | 250 | 475 | 1187.5 | 4612.5 | 0.55 | 1340.02 | G300E | 5726130.47 | 44.93 | G300E | 3179661.9 | 24.95
2989 | Story58 | B31 | 32 MPa RC Beam (47.5 cm x 25 cm) | Beam | 32MPa | Concrete Rectangular | 250 | 475 | 1187.5 | 4612.5 | 0.55 | 1340.02 | G300E | 1953393.75 | 15.33 | G300E | 2747996.62 | 21.56
2990 | Story58 | B32 | 32 MPa RC Beam (47.5 cm x 25 cm) | Beam | 32MPa | Concrete Rectangular | 250 | 475 | 1187.5 | 4612.5 | 0.55 | 1340.02 | G300E | 1888530.47 | 14.82 | G300E | 2189464.17 | 17.18
2991 | Story58 | B33 | 32 MPa RC Beam (47.5 cm x 25 cm) | Beam | 32MPa | Concrete Rectangular | 250 | 475 | 1187.5 | 4612.5 | 0.55 | 1340.02 | G300E | 1598231.25 | 12.54 | G300E | 1539521.62 | 12.08
2992 | Story58 | B34 | 32 MPa RC Beam (47.5 cm x 25 cm) | Beam | 32MPa | Concrete Rectangular | 250 | 475 | 1187.5 | 4612.5 | 0.55 | 1340.02 | G300E | 1600825.78 | 12.56 | G300E | 2149524.75 | 16.87
2993 | Story58 | B35 | 32 MPa RC Beam (47.5 cm x 25 cm) | Beam | 32MPa | Concrete Rectangular | 250 | 475 | 1187.5 | 4612.5 | 0.55 | 1340.02 | G300E | 1887953.91 | 14.81 | G300E | 2189464.17 | 17.18
2994 | Story58 | B36 | 32 MPa RC Beam (47.5 cm x 25 cm) | Beam | 32MPa | Concrete Rectangular | 250 | 475 | 1187.5 | 4612.5 | 0.55 | 1340.02 | G300E | 1621005.47 | 12.72 | G300E | 2759527.87 | 21.65
2995 | Story58 | B37 | 32 MPa RC Beam (47.5 cm x 25 cm) | Beam | 32MPa | Concrete Rectangular | 250 | 475 | 1187.5 | 4800 | 0.57 | 1394.5 | G300E | 5955000 | 46.73 | G300E | 3308575.88 | 25.96
2996 | Story58 | B38 | 32 MPa RC Beam (47.5 cm x 25 cm) | Beam | 32MPa | Concrete Rectangular | 250 | 475 | 1187.5 | 4612.5 | 0.55 | 1340.02 | G300E | 5725842.19 | 44.93 | G300E | 3179634.51 | 24.95
2997 | Story58 | B4 | 32 MPa RC Beam (47.5 cm x 25 cm) | Beam | 32MPa | Concrete Rectangular | 250 | 475 | 1187.5 | 4612.5 | 0.55 | 1340.02 | G300E | 1600825.78 | 12.56 | G300E | 2149524.75 | 16.87
2998 | Story58 | B40 | 32 MPa RC Beam (47.5 cm x 25 cm) | Beam | 32MPa | Concrete Rectangular | 250 | 475 | 1187.5 | 4612.5 | 0.55 | 1340.02 | G300E | 5726995.31 | 44.94 | G300E | 3179746.8 | 24.95
2999 | Story58 | B41 | 32 MPa RC Beam (47.5 cm x 25 cm) | Beam | 32MPa | Concrete Rectangular | 250 | 475 | 1187.5 | 4612.5 | 0.55 | 1340.02 | G300E | 5726130.47 | 44.93 | G300E | 3179685.18 | 24.95
3000 | Story58 | B42 | 32 MPa RC Beam (47.5 cm x 25 cm) | Beam | 32MPa | Concrete Rectangular | 250 | 475 | 1187.5 | 4612.5 | 0.55 | 1340.02 | G300E | 1620717.19 | 12.72 | G300E | 2759527.87 | 21.65
3001 | Story58 | B43 | 32 MPa RC Beam (47.5 cm x 25 cm) | Beam | 32MPa | Concrete Rectangular | 250 | 475 | 1187.5 | 4612.5 | 0.55 | 1340.02 | G300E | 1888530.47 | 14.82 | G300E | 2189464.17 | 17.18
3002 | Story58 | B44 | 32 MPa RC Beam (47.5 cm x 25 cm) | Beam | 32MPa | Concrete Rectangular | 250 | 475 | 1187.5 | 4612.5 | 0.55 | 1340.02 | G300E | 1600825.78 | 12.56 | G300E | 2149524.75 | 16.87
3003 | Story58 | B45 | 32 MPa RC Beam (47.5 cm x 25 cm) | Beam | 32MPa | Concrete Rectangular | 250 | 475 | 1187.5 | 4612.5 | 0.55 | 1340.02 | G300E | 1598231.25 | 12.54 | G300E | 2149524.75 | 16.87
3004 | Story58 | B46 | 32 MPa RC Beam (47.5 cm x 25 cm) | Beam | 32MPa | Concrete Rectangular | 250 | 475 | 1187.5 | 4612.5 | 0.55 | 1340.02 | G300E | 1811271.09 | 14.21 | G300E | 439333.63 | 3.45
3005 | Story58 | B47 | 32 MPa RC Beam (47.5 cm x 25 cm) | Beam | 32MPa | Concrete Rectangular | 250 | 475 | 1187.5 | 4612.5 | 0.55 | 1340.02 | G300E | 1811271.09 | 14.21 | G300E | 439333.63 | 3.45
3006 | Story58 | B48 | 32 MPa RC Beam (47.5 cm x 25 cm) | Beam | 32MPa | Concrete Rectangular | 250 | 475 | 1187.5 | 4612.5 | 0.55 | 1340.02 | G300E | 1620428.91 | 12.71 | G300E | 2759527.87 | 21.65
3007 | Story58 | B49 | 32 MPa RC Beam (47.5 cm x 25 cm) | Beam | 32MPa | Concrete Rectangular | 250 | 475 | 1187.5 | 4612.5 | 0.55 | 1340.02 | G300E | 1888530.47 | 14.82 | G300E | 2189464.17 | 17.18
3008 | Story58 | B5 | 32 MPa RC Beam (47.5 cm x 25 cm) | Beam | 32MPa | Concrete Rectangular | 250 | 475 | 1187.5 | 4612.5 | 0.55 | 1340.02 | G300E | 1887665.62 | 14.81 | G300E | 2189464.17 | 17.18
3009 | Story58 | B50 | 32 MPa RC Beam (47.5 cm x 25 cm) | Beam | 32MPa | Concrete Rectangular | 250 | 475 | 1187.5 | 4612.5 | 0.55 | 1340.02 | G300E | 1953393.75 | 15.33 | G300E | 2747996.62 | 21.56
3010 | Story58 | B51 | 32 MPa RC Beam (47.5 cm x 25 cm) | Beam | 32MPa | Concrete Rectangular | 250 | 475 | 1187.5 | 4612.5 | 0.55 | 1340.02 | G300E | 1888530.47 | 14.82 | G300E | 2189464.17 | 17.18
3011 | Story58 | B52 | 32 MPa RC Beam (47.5 cm x 25 cm) | Beam | 32MPa | Concrete Rectangular | 250 | 475 | 1187.5 | 4612.5 | 0.55 | 1340.02 | G300E | 1620717.19 | 12.72 | G300E | 2759527.87 | 21.65
3012 | Story58 | B53 | 32 MPa RC Beam (47.5 cm x 25 cm) | Beam | 32MPa | Concrete Rectangular | 250 | 475 | 1187.5 | 4612.5 | 0.55 | 1340.02 | G300E | 1811271.09 | 14.21 | G300E | 439333.63 | 3.45
3013 | Story58 | B54 | 32 MPa RC Beam (47.5 cm x 25 cm) | Beam | 32MPa | Concrete Rectangular | 250 | 475 | 1187.5 | 4612.5 | 0.55 | 1340.02 | G300E | 1811271.09 | 14.21 | G300E | 439333.63 | 3.45
3014 | Story58 | B55 | 32 MPa RC Beam (47.5 cm x 25 cm) | Beam | 32MPa | Concrete Rectangular | 250 | 475 | 1187.5 | 4612.5 | 0.55 | 1340.02 | G300E | 1598231.25 | 12.54 | G300E | 2149524.75 | 16.87
3015 | Story58 | B56 | 32 MPa RC Beam (47.5 cm x 25 cm) | Beam | 32MPa | Concrete Rectangular | 250 | 475 | 1187.5 | 4612.5 | 0.55 | 1340.02 | G300E | 1598231.25 | 12.54 | G300E | 2149524.75 | 16.87
3016 | Story58 | B57 | 32 MPa RC Beam (47.5 cm x 25 cm) | Beam | 32MPa | Concrete Rectangular | 250 | 475 | 1187.5 | 4612.5 | 0.55 | 1340.02 | G300E | 1600825.78 | 12.56 | G300E | 2149524.75 | 16.87
3017 | Story58 | B58 | 32 MPa RC Beam (47.5 cm x 25 cm) | Beam | 32MPa | Concrete Rectangular | 250 | 475 | 1187.5 | 4612.5 | 0.55 | 1340.02 | G300E | 1598231.25 | 12.54 | G300E | 1539521.62 | 12.08
3018 | Story58 | B59 | 32 MPa RC Beam (47.5 cm x 25 cm) | Beam | 32MPa | Concrete Rectangular | 250 | 475 | 1187.5 | 4612.5 | 0.55 | 1340.02 | G300E | 1600825.78 | 12.56 | G300E | 2149524.75 | 16.87
3019 | Story58 | B6 | 32 MPa RC Beam (47.5 cm x 25 cm) | Beam | 32MPa | Concrete Rectangular | 250 | 475 | 1187.5 | 4612.5 | 0.55 | 1340.02 | G300E | 1598231.25 | 12.54 | G300E | 1539521.62 | 12.08
3020 | Story58 | B60 | 32 MPa RC Beam (47.5 cm x 25 cm) | Beam | 32MPa | Concrete Rectangular | 250 | 475 | 1187.5 | 4612.5 | 0.55 | 1340.02 | G300E | 1598231.25 | 12.54 | G300E | 2149524.75 | 16.87
3021 | Story58 | B7 | 32 MPa RC Beam (47.5 cm x 25 cm) | Beam | 32MPa | Concrete Rectangular | 250 | 475 | 1187.5 | 4612.5 | 0.55 | 1340.02 | G300E | 1887953.91 | 14.81 | G300E | 2189464.17 | 17.18
3022 | Story58 | B8 | 32 MPa RC Beam (47.5 cm x 25 cm) | Beam | 32MPa | Concrete Rectangular | 250 | 475 | 1187.5 | 4612.5 | 0.55 | 1340.02 | G300E | 1600825.78 | 12.56 | G300E | 2149524.75 | 16.87
3023 | Story58 | B9 | 32 MPa RC Beam (47.5 cm x 25 cm) | Beam | 32MPa | Concrete Rectangular | 250 | 475 | 1187.5 | 4612.5 | 0.55 | 1340.02 | G300E | 1811271.09 | 14.21 | G300E | 439333.63 | 3.45
3024 | Story59 | B1 | 32 MPa RC Beam (50 cm x 25 cm) | Beam | 32MPa | Concrete Rectangular | 250 | 500 | 1250 | 4612.5 | 0.58 | 1410.55 | G300E | 1665689.06 | 13.07 | G300E | 2242447.59 | 17.6
3025 | Story59 | B10 | 32 MPa RC Beam (50 cm x 25 cm) | Beam | 32MPa | Concrete Rectangular | 250 | 500 | 1250 | 4612.5 | 0.58 | 1410.55 | G300E | 1665689.06 | 13.07 | G300E | 2242447.59 | 17.6
3026 | Story59 | B11 | 32 MPa RC Beam (50 cm x 25 cm) | Beam | 32MPa | Concrete Rectangular | 250 | 500 | 1250 | 4612.5 | 0.58 | 1410.55 | G300E | 1665689.06 | 13.07 | G300E | 2242447.59 | 17.6
3027 | Story59 | B12 | 32 MPa RC Beam (50 cm x 25 cm) | Beam | 32MPa | Concrete Rectangular | 250 | 500 | 1250 | 4612.5 | 0.58 | 1410.55 | G300E | 1665689.06 | 13.07 | G300E | 2242447.59 | 17.6
3028 | Story59 | B13 | 32 MPa RC Beam (50 cm x 25 cm) | Beam | 32MPa | Concrete Rectangular | 250 | 500 | 1250 | 4612.5 | 0.58 | 1410.55 | G300E | 1837504.69 | 14.42 | G300E | 462456.46 | 3.63
3029 | Story59 | B14 | 32 MPa RC Beam (50 cm x 25 cm) | Beam | 32MPa | Concrete Rectangular | 250 | 500 | 1250 | 4612.5 | 0.58 | 1410.55 | G300E | 1652139.84 | 12.96 | G300E | 2877819.47 | 22.58
3030 | Story59 | B15 | 32 MPa RC Beam (50 cm x 25 cm) | Beam | 32MPa | Concrete Rectangular | 250 | 500 | 1250 | 4612.5 | 0.58 | 1410.55 | G300E | 1651851.56 | 12.96 | G300E | 2877819.47 | 22.58
3031 | Story59 | B16 | 32 MPa RC Beam (50 cm x 25 cm) | Beam | 32MPa | Concrete Rectangular | 250 | 500 | 1250 | 4800 | 0.6 | 1467.89 | G300E | 5591700 | 43.87 | G300E | 2753871 | 21.61
3032 | Story59 | B17 | 32 MPa RC Beam (50 cm x 25 cm) | Beam | 32MPa | Concrete Rectangular | 250 | 500 | 1250 | 4612.5 | 0.58 | 1410.55 | G300E | 2035842.19 | 15.97 | G300E | 2793736.48 | 21.92
3033 | Story59 | B18 | 32 MPa RC Beam (50 cm x 25 cm) | Beam | 32MPa | Concrete Rectangular | 250 | 500 | 1250 | 4800 | 0.6 | 1467.89 | G300E | 5615100 | 44.06 | G300E | 3447594 | 27.05
3034 | Story59 | B19 | 32 MPa RC Beam (50 cm x 25 cm) | Beam | 32MPa | Concrete Rectangular | 250 | 500 | 1250 | 4612.5 | 0.58 | 1410.55 | G300E | 1646085.94 | 12.92 | G300E | 2877819.47 | 22.58
3035 | Story59 | B2 | 32 MPa RC Beam (50 cm x 25 cm) | Beam | 32MPa | Concrete Rectangular | 250 | 500 | 1250 | 4612.5 | 0.58 | 1410.55 | G300E | 1665689.06 | 13.07 | G300E | 2242447.59 | 17.6
3036 | Story59 | B20 | 32 MPa RC Beam (50 cm x 25 cm) | Beam | 32MPa | Concrete Rectangular | 250 | 500 | 1250 | 4612.5 | 0.58 | 1410.55 | G300E | 1646085.94 | 12.92 | G300E | 2877819.47 | 22.58
3037 | Story59 | B21 | 32 MPa RC Beam (50 cm x 25 cm) | Beam | 32MPa | Concrete Rectangular | 250 | 500 | 1250 | 4612.5 | 0.58 | 1410.55 | G300E | 1834621.88 | 14.4 | G300E | 462456.46 | 3.63
3038 | Story59 | B22 | 32 MPa RC Beam (50 cm x 25 cm) | Beam | 32MPa | Concrete Rectangular | 250 | 500 | 1250 | 4612.5 | 0.58 | 1410.55 | G300E | 1665689.06 | 13.07 | G300E | 2242447.59 | 17.6
3039 | Story59 | B23 | 32 MPa RC Beam (50 cm x 25 cm) | Beam | 32MPa | Concrete Rectangular | 250 | 500 | 1250 | 4612.5 | 0.58 | 1410.55 | G300E | 1665689.06 | 13.07 | G300E | 1607075.72 | 12.61
3040 | Story59 | B24 | 32 MPa RC Beam (50 cm x 25 cm) | Beam | 32MPa | Concrete Rectangular | 250 | 500 | 1250 | 4612.5 | 0.58 | 1410.55 | G300E | 1888530.47 | 14.82 | G300E | 336331.97 | 2.64
3041 | Story59 | B25 | 32 MPa RC Beam (50 cm x 25 cm) | Beam | 32MPa | Concrete Rectangular | 250 | 500 | 1250 | 4612.5 | 0.58 | 1410.55 | G300E | 2035842.19 | 15.97 | G300E | 2793736.48 | 21.92
3042 | Story59 | B26 | 32 MPa RC Beam (50 cm x 25 cm) | Beam | 32MPa | Concrete Rectangular | 250 | 500 | 1250 | 4800 | 0.6 | 1467.89 | G300E | 5592300 | 43.88 | G300E | 3410283 | 26.76
3043 | Story59 | B3 | 32 MPa RC Beam (50 cm x 25 cm) | Beam | 32MPa | Concrete Rectangular | 250 | 500 | 1250 | 4612.5 | 0.58 | 1410.55 | G300E | 1839810.94 | 14.44 | G300E | 462456.46 | 3.63
3044 | Story59 | B30 | 32 MPa RC Beam (50 cm x 25 cm) | Beam | 32MPa | Concrete Rectangular | 250 | 500 | 1250 | 4612.5 | 0.58 | 1410.55 | G300E | 5398354.69 | 42.36 | G300E | 3313118.39 | 26
3045 | Story59 | B31 | 32 MPa RC Beam (50 cm x 25 cm) | Beam | 32MPa | Concrete Rectangular | 250 | 500 | 1250 | 4612.5 | 0.58 | 1410.55 | G300E | 2035842.19 | 15.97 | G300E | 2793736.48 | 21.92
3046 | Story59 | B32 | 32 MPa RC Beam (50 cm x 25 cm) | Beam | 32MPa | Concrete Rectangular | 250 | 500 | 1250 | 4612.5 | 0.58 | 1410.55 | G300E | 1887953.91 | 14.81 | G300E | 336331.97 | 2.64
3047 | Story59 | B33 | 32 MPa RC Beam (50 cm x 25 cm) | Beam | 32MPa | Concrete Rectangular | 250 | 500 | 1250 | 4612.5 | 0.58 | 1410.55 | G300E | 1665689.06 | 13.07 | G300E | 1607075.72 | 12.61
3048 | Story59 | B34 | 32 MPa RC Beam (50 cm x 25 cm) | Beam | 32MPa | Concrete Rectangular | 250 | 500 | 1250 | 4612.5 | 0.58 | 1410.55 | G300E | 1665689.06 | 13.07 | G300E | 2242447.59 | 17.6
3049 | Story59 | B35 | 32 MPa RC Beam (50 cm x 25 cm) | Beam | 32MPa | Concrete Rectangular | 250 | 500 | 1250 | 4612.5 | 0.58 | 1410.55 | G300E | 1887953.91 | 14.81 | G300E | 336331.97 | 2.64
3050 | Story59 | B36 | 32 MPa RC Beam (50 cm x 25 cm) | Beam | 32MPa | Concrete Rectangular | 250 | 500 | 1250 | 4612.5 | 0.58 | 1410.55 | G300E | 1646085.94 | 12.92 | G300E | 2877819.47 | 22.58
3051 | Story59 | B37 | 32 MPa RC Beam (50 cm x 25 cm) | Beam | 32MPa | Concrete Rectangular | 250 | 500 | 1250 | 4800 | 0.6 | 1467.89 | G300E | 5614200 | 44.05 | G300E | 3446259 | 27.04
3052 | Story59 | B38 | 32 MPa RC Beam (50 cm x 25 cm) | Beam | 32MPa | Concrete Rectangular | 250 | 500 | 1250 | 4612.5 | 0.58 | 1410.55 | G300E | 5398354.69 | 42.36 | G300E | 3313089.56 | 26
3053 | Story59 | B4 | 32 MPa RC Beam (50 cm x 25 cm) | Beam | 32MPa | Concrete Rectangular | 250 | 500 | 1250 | 4612.5 | 0.58 | 1410.55 | G300E | 1665689.06 | 13.07 | G300E | 2242447.59 | 17.6
3054 | Story59 | B40 | 32 MPa RC Beam (50 cm x 25 cm) | Beam | 32MPa | Concrete Rectangular | 250 | 500 | 1250 | 4612.5 | 0.58 | 1410.55 | G300E | 5398642.97 | 42.36 | G300E | 3313203.43 | 26
3055 | Story59 | B41 | 32 MPa RC Beam (50 cm x 25 cm) | Beam | 32MPa | Concrete Rectangular | 250 | 500 | 1250 | 4612.5 | 0.58 | 1410.55 | G300E | 5398642.97 | 42.36 | G300E | 3313141.45 | 26
3056 | Story59 | B42 | 32 MPa RC Beam (50 cm x 25 cm) | Beam | 32MPa | Concrete Rectangular | 250 | 500 | 1250 | 4612.5 | 0.58 | 1410.55 | G300E | 1646085.94 | 12.92 | G300E | 2877819.47 | 22.58
3057 | Story59 | B43 | 32 MPa RC Beam (50 cm x 25 cm) | Beam | 32MPa | Concrete Rectangular | 250 | 500 | 1250 | 4612.5 | 0.58 | 1410.55 | G300E | 1887953.91 | 14.81 | G300E | 336331.97 | 2.64
3058 | Story59 | B44 | 32 MPa RC Beam (50 cm x 25 cm) | Beam | 32MPa | Concrete Rectangular | 250 | 500 | 1250 | 4612.5 | 0.58 | 1410.55 | G300E | 1665689.06 | 13.07 | G300E | 2242447.59 | 17.6
3059 | Story59 | B45 | 32 MPa RC Beam (50 cm x 25 cm) | Beam | 32MPa | Concrete Rectangular | 250 | 500 | 1250 | 4612.5 | 0.58 | 1410.55 | G300E | 1665689.06 | 13.07 | G300E | 2242447.59 | 17.6
3060 | Story59 | B46 | 32 MPa RC Beam (50 cm x 25 cm) | Beam | 32MPa | Concrete Rectangular | 250 | 500 | 1250 | 4612.5 | 0.58 | 1410.55 | G300E | 1834621.88 | 14.4 | G300E | 462456.46 | 3.63
3061 | Story59 | B47 | 32 MPa RC Beam (50 cm x 25 cm) | Beam | 32MPa | Concrete Rectangular | 250 | 500 | 1250 | 4612.5 | 0.58 | 1410.55 | G300E | 1834621.88 | 14.4 | G300E | 462456.46 | 3.63
3062 | Story59 | B48 | 32 MPa RC Beam (50 cm x 25 cm) | Beam | 32MPa | Concrete Rectangular | 250 | 500 | 1250 | 4612.5 | 0.58 | 1410.55 | G300E | 1646085.94 | 12.92 | G300E | 2877819.47 | 22.58
3063 | Story59 | B49 | 32 MPa RC Beam (50 cm x 25 cm) | Beam | 32MPa | Concrete Rectangular | 250 | 500 | 1250 | 4612.5 | 0.58 | 1410.55 | G300E | 1887953.91 | 14.81 | G300E | 336331.97 | 2.64
3064 | Story59 | B5 | 32 MPa RC Beam (50 cm x 25 cm) | Beam | 32MPa | Concrete Rectangular | 250 | 500 | 1250 | 4612.5 | 0.58 | 1410.55 | G300E | 1888242.19 | 14.82 | G300E | 336331.97 | 2.64
3065 | Story59 | B50 | 32 MPa RC Beam (50 cm x 25 cm) | Beam | 32MPa | Concrete Rectangular | 250 | 500 | 1250 | 4612.5 | 0.58 | 1410.55 | G300E | 2035842.19 | 15.97 | G300E | 2793736.48 | 21.92
3066 | Story59 | B51 | 32 MPa RC Beam (50 cm x 25 cm) | Beam | 32MPa | Concrete Rectangular | 250 | 500 | 1250 | 4612.5 | 0.58 | 1410.55 | G300E | 1887953.91 | 14.81 | G300E | 336331.97 | 2.64
3067 | Story59 | B52 | 32 MPa RC Beam (50 cm x 25 cm) | Beam | 32MPa | Concrete Rectangular | 250 | 500 | 1250 | 4612.5 | 0.58 | 1410.55 | G300E | 1646085.94 | 12.92 | G300E | 2877819.47 | 22.58
3068 | Story59 | B53 | 32 MPa RC Beam (50 cm x 25 cm) | Beam | 32MPa | Concrete Rectangular | 250 | 500 | 1250 | 4612.5 | 0.58 | 1410.55 | G300E | 1834621.88 | 14.4 | G300E | 462456.46 | 3.63
3069 | Story59 | B54 | 32 MPa RC Beam (50 cm x 25 cm) | Beam | 32MPa | Concrete Rectangular | 250 | 500 | 1250 | 4612.5 | 0.58 | 1410.55 | G300E | 1834621.88 | 14.4 | G300E | 462456.46 | 3.63
3070 | Story59 | B55 | 32 MPa RC Beam (50 cm x 25 cm) | Beam | 32MPa | Concrete Rectangular | 250 | 500 | 1250 | 4612.5 | 0.58 | 1410.55 | G300E | 1665689.06 | 13.07 | G300E | 2242447.59 | 17.6
3071 | Story59 | B56 | 32 MPa RC Beam (50 cm x 25 cm) | Beam | 32MPa | Concrete Rectangular | 250 | 500 | 1250 | 4612.5 | 0.58 | 1410.55 | G300E | 1665689.06 | 13.07 | G300E | 2242447.59 | 17.6
3072 | Story59 | B57 | 32 MPa RC Beam (50 cm x 25 cm) | Beam | 32MPa | Concrete Rectangular | 250 | 500 | 1250 | 4612.5 | 0.58 | 1410.55 | G300E | 1665689.06 | 13.07 | G300E | 2242447.59 | 17.6
3073 | Story59 | B58 | 32 MPa RC Beam (50 cm x 25 cm) | Beam | 32MPa | Concrete Rectangular | 250 | 500 | 1250 | 4612.5 | 0.58 | 1410.55 | G300E | 1665689.06 | 13.07 | G300E | 1607075.72 | 12.61
3074 | Story59 | B59 | 32 MPa RC Beam (50 cm x 25 cm) | Beam | 32MPa | Concrete Rectangular | 250 | 500 | 1250 | 4612.5 | 0.58 | 1410.55 | G300E | 1665689.06 | 13.07 | G300E | 2242447.59 | 17.6
3075 | Story59 | B6 | 32 MPa RC Beam (50 cm x 25 cm) | Beam | 32MPa | Concrete Rectangular | 250 | 500 | 1250 | 4612.5 | 0.58 | 1410.55 | G300E | 1665689.06 | 13.07 | G300E | 1607075.72 | 12.61
3076 | Story59 | B60 | 32 MPa RC Beam (50 cm x 25 cm) | Beam | 32MPa | Concrete Rectangular | 250 | 500 | 1250 | 4612.5 | 0.58 | 1410.55 | G300E | 1665689.06 | 13.07 | G300E | 2242447.59 | 17.6
3077 | Story59 | B7 | 32 MPa RC Beam (50 cm x 25 cm) | Beam | 32MPa | Concrete Rectangular | 250 | 500 | 1250 | 4612.5 | 0.58 | 1410.55 | G300E | 1887953.91 | 14.81 | G300E | 336331.97 | 2.64
3078 | Story59 | B8 | 32 MPa RC Beam (50 cm x 25 cm) | Beam | 32MPa | Concrete Rectangular | 250 | 500 | 1250 | 4612.5 | 0.58 | 1410.55 | G300E | 1665689.06 | 13.07 | G300E | 2242447.59 | 17.6
3079 | Story59 | B9 | 32 MPa RC Beam (50 cm x 25 cm) | Beam | 32MPa | Concrete Rectangular | 250 | 500 | 1250 | 4612.5 | 0.58 | 1410.55 | G300E | 1834621.88 | 14.4 | G300E | 462456.46 | 3.63
3080 | Story6 | B1 | 32 MPa RC Beam (25 cm x 25 cm) | Beam | 32MPa | Concrete Rectangular | 250 | 250 | 625 | 4437.5 | 0.28 | 678.52 | G300E | 1358191.96 | 10.66 | G300E | 633294.64 | 4.97
3081 | Story6 | B10 | 32 MPa RC Beam (25 cm x 25 cm) | Beam | 32MPa | Concrete Rectangular | 250 | 250 | 625 | 4437.5 | 0.28 | 678.52 | G300E | 1380062.5 | 10.83 | G300E | 656406.89 | 5.15
3082 | Story6 | B11 | 32 MPa RC Beam (25 cm x 25 cm) | Beam | 32MPa | Concrete Rectangular | 250 | 250 | 625 | 4437.5 | 0.28 | 678.52 | G300E | 1380062.5 | 10.83 | G300E | 656406.89 | 5.15
3083 | Story6 | B12 | 32 MPa RC Beam (25 cm x 25 cm) | Beam | 32MPa | Concrete Rectangular | 250 | 250 | 625 | 4437.5 | 0.28 | 678.52 | G300E | 1238696.43 | 9.72 | G300E | 633294.64 | 4.97
3084 | Story6 | B13 | 32 MPa RC Beam (25 cm x 25 cm) | Beam | 32MPa | Concrete Rectangular | 250 | 250 | 625 | 4437.5 | 0.28 | 678.52 | G300E | 1963910.71 | 15.41 | G300E | 92448.97 | 0.73
3085 | Story6 | B14 | 32 MPa RC Beam (25 cm x 25 cm) | Beam | 32MPa | Concrete Rectangular | 250 | 250 | 625 | 4437.5 | 0.28 | 678.52 | G300E | 1797821.43 | 14.11 | G300E | 69336.73 | 0.54
3086 | Story6 | B15 | 32 MPa RC Beam (25 cm x 25 cm) | Beam | 32MPa | Concrete Rectangular | 250 | 250 | 625 | 4437.5 | 0.28 | 678.52 | G300E | 1805428.57 | 14.17 | G300E | 69336.73 | 0.54
3087 | Story6 | B16 | 32 MPa RC Beam (25 cm x 25 cm) | Beam | 32MPa | Concrete Rectangular | 250 | 250 | 625 | 4800 | 0.3 | 733.94 | G300E | 2272960 | 17.83 | G300E | 815920.8 | 6.4
3088 | Story6 | B17 | 32 MPa RC Beam (25 cm x 25 cm) | Beam | 32MPa | Concrete Rectangular | 250 | 250 | 625 | 4437.5 | 0.28 | 678.52 | G300E | 1726821.43 | 13.55 | G300E | 725743.62 | 5.69
3089 | Story6 | B18 | 32 MPa RC Beam (25 cm x 25 cm) | Beam | 32MPa | Concrete Rectangular | 250 | 250 | 625 | 4800 | 0.3 | 733.94 | G300E | 2321920 | 18.22 | G300E | 815920.8 | 6.4
3090 | Story6 | B19 | 32 MPa RC Beam (25 cm x 25 cm) | Beam | 32MPa | Concrete Rectangular | 250 | 250 | 625 | 4437.5 | 0.28 | 678.52 | G300E | 1825080.36 | 14.32 | G300E | 92448.97 | 0.73
3091 | Story6 | B2 | 32 MPa RC Beam (25 cm x 25 cm) | Beam | 32MPa | Concrete Rectangular | 250 | 250 | 625 | 4437.5 | 0.28 | 678.52 | G300E | 1363897.32 | 10.7 | G300E | 633294.64 | 4.97
3092 | Story6 | B20 | 32 MPa RC Beam (25 cm x 25 cm) | Beam | 32MPa | Concrete Rectangular | 250 | 250 | 625 | 4437.5 | 0.28 | 678.52 | G300E | 1824446.43 | 14.32 | G300E | 92448.97 | 0.73
3093 | Story6 | B21 | 32 MPa RC Beam (25 cm x 25 cm) | Beam | 32MPa | Concrete Rectangular | 250 | 250 | 625 | 4437.5 | 0.28 | 678.52 | G300E | 1979441.96 | 15.53 | G300E | 115561.22 | 0.91
3094 | Story6 | B22 | 32 MPa RC Beam (25 cm x 25 cm) | Beam | 32MPa | Concrete Rectangular | 250 | 250 | 625 | 4437.5 | 0.28 | 678.52 | G300E | 1241232.14 | 9.74 | G300E | 633294.64 | 4.97
3095 | Story6 | B23 | 32 MPa RC Beam (25 cm x 25 cm) | Beam | 32MPa | Concrete Rectangular | 250 | 250 | 625 | 4437.5 | 0.28 | 678.52 | G300E | 1241866.07 | 9.74 | G300E | 633294.64 | 4.97
3096 | Story6 | B24 | 32 MPa RC Beam (25 cm x 25 cm) | Beam | 32MPa | Concrete Rectangular | 250 | 250 | 625 | 4437.5 | 0.28 | 678.52 | G300E | 1996558.04 | 15.67 | G300E | 138673.46 | 1.09
3097 | Story6 | B25 | 32 MPa RC Beam (25 cm x 25 cm) | Beam | 32MPa | Concrete Rectangular | 250 | 250 | 625 | 4437.5 | 0.28 | 678.52 | G300E | 1726187.5 | 13.54 | G300E | 725743.62 | 5.69
3098 | Story6 | B26 | 32 MPa RC Beam (25 cm x 25 cm) | Beam | 32MPa | Concrete Rectangular | 250 | 250 | 625 | 4800 | 0.3 | 733.94 | G300E | 2224000 | 17.45 | G300E | 815920.8 | 6.4
3099 | Story6 | B3 | 32 MPa RC Beam (25 cm x 25 cm) | Beam | 32MPa | Concrete Rectangular | 250 | 250 | 625 | 4437.5 | 0.28 | 678.52 | G300E | 1954401.79 | 15.33 | G300E | 92448.97 | 0.73
3100 | Story6 | B30 | 32 MPa RC Beam (25 cm x 25 cm) | Beam | 32MPa | Concrete Rectangular | 250 | 250 | 625 | 4437.5 | 0.28 | 678.52 | G300E | 2146862.5 | 16.85 | G300E | 754301.78 | 5.92
3101 | Story6 | B31 | 32 MPa RC Beam (25 cm x 25 cm) | Beam | 32MPa | Concrete Rectangular | 250 | 250 | 625 | 4437.5 | 0.28 | 678.52 | G300E | 1727455.36 | 13.55 | G300E | 725743.62 | 5.69
3102 | Story6 | B32 | 32 MPa RC Beam (25 cm x 25 cm) | Beam | 32MPa | Concrete Rectangular | 250 | 250 | 625 | 4437.5 | 0.28 | 678.52 | G300E | 1997825.89 | 15.68 | G300E | 138673.46 | 1.09
3103 | Story6 | B33 | 32 MPa RC Beam (25 cm x 25 cm) | Beam | 32MPa | Concrete Rectangular | 250 | 250 | 625 | 4437.5 | 0.28 | 678.52 | G300E | 1241866.07 | 9.74 | G300E | 633294.64 | 4.97
3104 | Story6 | B34 | 32 MPa RC Beam (25 cm x 25 cm) | Beam | 32MPa | Concrete Rectangular | 250 | 250 | 625 | 4437.5 | 0.28 | 678.52 | G300E | 1240915.18 | 9.74 | G300E | 633294.64 | 4.97
3105 | Story6 | B35 | 32 MPa RC Beam (25 cm x 25 cm) | Beam | 32MPa | Concrete Rectangular | 250 | 250 | 625 | 4437.5 | 0.28 | 678.52 | G300E | 1997825.89 | 15.68 | G300E | 138673.46 | 1.09
3106 | Story6 | B36 | 32 MPa RC Beam (25 cm x 25 cm) | Beam | 32MPa | Concrete Rectangular | 250 | 250 | 625 | 4437.5 | 0.28 | 678.52 | G300E | 1825080.36 | 14.32 | G300E | 92448.97 | 0.73
3107 | Story6 | B37 | 32 MPa RC Beam (25 cm x 25 cm) | Beam | 32MPa | Concrete Rectangular | 250 | 250 | 625 | 4800 | 0.3 | 733.94 | G300E | 2321600 | 18.22 | G300E | 815920.8 | 6.4
3108 | Story6 | B38 | 32 MPa RC Beam (25 cm x 25 cm) | Beam | 32MPa | Concrete Rectangular | 250 | 250 | 625 | 4437.5 | 0.28 | 678.52 | G300E | 2146862.5 | 16.85 | G300E | 754301.78 | 5.92
3109 | Story6 | B4 | 32 MPa RC Beam (25 cm x 25 cm) | Beam | 32MPa | Concrete Rectangular | 250 | 250 | 625 | 4437.5 | 0.28 | 678.52 | G300E | 1239964.29 | 9.73 | G300E | 633294.64 | 4.97
3110 | Story6 | B40 | 32 MPa RC Beam (25 cm x 25 cm) | Beam | 32MPa | Concrete Rectangular | 250 | 250 | 625 | 4437.5 | 0.28 | 678.52 | G300E | 2146862.5 | 16.85 | G300E | 754301.78 | 5.92
3111 | Story6 | B41 | 32 MPa RC Beam (25 cm x 25 cm) | Beam | 32MPa | Concrete Rectangular | 250 | 250 | 625 | 4437.5 | 0.28 | 678.52 | G300E | 2146862.5 | 16.85 | G300E | 754301.78 | 5.92
3112 | Story6 | B42 | 32 MPa RC Beam (25 cm x 25 cm) | Beam | 32MPa | Concrete Rectangular | 250 | 250 | 625 | 4437.5 | 0.28 | 678.52 | G300E | 1824446.43 | 14.32 | G300E | 92448.97 | 0.73
3113 | Story6 | B43 | 32 MPa RC Beam (25 cm x 25 cm) | Beam | 32MPa | Concrete Rectangular | 250 | 250 | 625 | 4437.5 | 0.28 | 678.52 | G300E | 1997825.89 | 15.68 | G300E | 138673.46 | 1.09
3114 | Story6 | B44 | 32 MPa RC Beam (25 cm x 25 cm) | Beam | 32MPa | Concrete Rectangular | 250 | 250 | 625 | 4437.5 | 0.28 | 678.52 | G300E | 1240915.18 | 9.74 | G300E | 633294.64 | 4.97
3115 | Story6 | B45 | 32 MPa RC Beam (25 cm x 25 cm) | Beam | 32MPa | Concrete Rectangular | 250 | 250 | 625 | 4437.5 | 0.28 | 678.52 | G300E | 1380062.5 | 10.83 | G300E | 656406.89 | 5.15
3116 | Story6 | B46 | 32 MPa RC Beam (25 cm x 25 cm) | Beam | 32MPa | Concrete Rectangular | 250 | 250 | 625 | 4437.5 | 0.28 | 678.52 | G300E | 1979441.96 | 15.53 | G300E | 115561.22 | 0.91
3117 | Story6 | B47 | 32 MPa RC Beam (25 cm x 25 cm) | Beam | 32MPa | Concrete Rectangular | 250 | 250 | 625 | 4437.5 | 0.28 | 678.52 | G300E | 1979441.96 | 15.53 | G300E | 115561.22 | 0.91
3118 | Story6 | B48 | 32 MPa RC Beam (25 cm x 25 cm) | Beam | 32MPa | Concrete Rectangular | 250 | 250 | 625 | 4437.5 | 0.28 | 678.52 | G300E | 1824446.43 | 14.32 | G300E | 92448.97 | 0.73
3119 | Story6 | B49 | 32 MPa RC Beam (25 cm x 25 cm) | Beam | 32MPa | Concrete Rectangular | 250 | 250 | 625 | 4437.5 | 0.28 | 678.52 | G300E | 1997825.89 | 15.68 | G300E | 138673.46 | 1.09
3120 | Story6 | B5 | 32 MPa RC Beam (25 cm x 25 cm) | Beam | 32MPa | Concrete Rectangular | 250 | 250 | 625 | 4437.5 | 0.28 | 678.52 | G300E | 1994973.21 | 15.65 | G300E | 138673.46 | 1.09
3121 | Story6 | B50 | 32 MPa RC Beam (25 cm x 25 cm) | Beam | 32MPa | Concrete Rectangular | 250 | 250 | 625 | 4437.5 | 0.28 | 678.52 | G300E | 1727455.36 | 13.55 | G300E | 725743.62 | 5.69
3122 | Story6 | B51 | 32 MPa RC Beam (25 cm x 25 cm) | Beam | 32MPa | Concrete Rectangular | 250 | 250 | 625 | 4437.5 | 0.28 | 678.52 | G300E | 1997825.89 | 15.68 | G300E | 138673.46 | 1.09
3123 | Story6 | B52 | 32 MPa RC Beam (25 cm x 25 cm) | Beam | 32MPa | Concrete Rectangular | 250 | 250 | 625 | 4437.5 | 0.28 | 678.52 | G300E | 1824446.43 | 14.32 | G300E | 92448.97 | 0.73
3124 | Story6 | B53 | 32 MPa RC Beam (25 cm x 25 cm) | Beam | 32MPa | Concrete Rectangular | 250 | 250 | 625 | 4437.5 | 0.28 | 678.52 | G300E | 1979441.96 | 15.53 | G300E | 115561.22 | 0.91
3125 | Story6 | B54 | 32 MPa RC Beam (25 cm x 25 cm) | Beam | 32MPa | Concrete Rectangular | 250 | 250 | 625 | 4437.5 | 0.28 | 678.52 | G300E | 1979441.96 | 15.53 | G300E | 115561.22 | 0.91
3126 | Story6 | B55 | 32 MPa RC Beam (25 cm x 25 cm) | Beam | 32MPa | Concrete Rectangular | 250 | 250 | 625 | 4437.5 | 0.28 | 678.52 | G300E | 1380062.5 | 10.83 | G300E | 656406.89 | 5.15
3127 | Story6 | B56 | 32 MPa RC Beam (25 cm x 25 cm) | Beam | 32MPa | Concrete Rectangular | 250 | 250 | 625 | 4437.5 | 0.28 | 678.52 | G300E | 1380062.5 | 10.83 | G300E | 656406.89 | 5.15
3128 | Story6 | B57 | 32 MPa RC Beam (25 cm x 25 cm) | Beam | 32MPa | Concrete Rectangular | 250 | 250 | 625 | 4437.5 | 0.28 | 678.52 | G300E | 1241232.14 | 9.74 | G300E | 633294.64 | 4.97
3129 | Story6 | B58 | 32 MPa RC Beam (25 cm x 25 cm) | Beam | 32MPa | Concrete Rectangular | 250 | 250 | 625 | 4437.5 | 0.28 | 678.52 | G300E | 1241866.07 | 9.74 | G300E | 633294.64 | 4.97
3130 | Story6 | B59 | 32 MPa RC Beam (25 cm x 25 cm) | Beam | 32MPa | Concrete Rectangular | 250 | 250 | 625 | 4437.5 | 0.28 | 678.52 | G300E | 1240915.18 | 9.74 | G300E | 633294.64 | 4.97
3131 | Story6 | B6 | 32 MPa RC Beam (25 cm x 25 cm) | Beam | 32MPa | Concrete Rectangular | 250 | 250 | 625 | 4437.5 | 0.28 | 678.52 | G300E | 1241866.07 | 9.74 | G300E | 633294.64 | 4.97
3132 | Story6 | B60 | 32 MPa RC Beam (25 cm x 25 cm) | Beam | 32MPa | Concrete Rectangular | 250 | 250 | 625 | 4437.5 | 0.28 | 678.52 | G300E | 1380062.5 | 10.83 | G300E | 656406.89 | 5.15
3133 | Story6 | B7 | 32 MPa RC Beam (25 cm x 25 cm) | Beam | 32MPa | Concrete Rectangular | 250 | 250 | 625 | 4437.5 | 0.28 | 678.52 | G300E | 1997825.89 | 15.68 | G300E | 138673.46 | 1.09
3134 | Story6 | B8 | 32 MPa RC Beam (25 cm x 25 cm) | Beam | 32MPa | Concrete Rectangular | 250 | 250 | 625 | 4437.5 | 0.28 | 678.52 | G300E | 1240915.18 | 9.74 | G300E | 633294.64 | 4.97
3135 | Story6 | B9 | 32 MPa RC Beam (25 cm x 25 cm) | Beam | 32MPa | Concrete Rectangular | 250 | 250 | 625 | 4437.5 | 0.28 | 678.52 | G300E | 1979441.96 | 15.53 | G300E | 115561.22 | 0.91
3136 | Story60 | B1 | 32 MPa RC Beam (50 cm x 25 cm) | Beam | 32MPa | Concrete Rectangular | 250 | 500 | 1250 | 4612.5 | 0.58 | 1410.55 | G300E | 1665689.06 | 13.07 | G300E | 2560133.53 | 20.09
3137 | Story60 | B10 | 32 MPa RC Beam (50 cm x 25 cm) | Beam | 32MPa | Concrete Rectangular | 250 | 500 | 1250 | 4612.5 | 0.58 | 1410.55 | G300E | 1573150.78 | 12.34 | G300E | 2560133.53 | 20.09
3138 | Story60 | B11 | 32 MPa RC Beam (50 cm x 25 cm) | Beam | 32MPa | Concrete Rectangular | 250 | 500 | 1250 | 4612.5 | 0.58 | 1410.55 | G300E | 1573150.78 | 12.34 | G300E | 2560133.53 | 20.09
3139 | Story60 | B12 | 32 MPa RC Beam (50 cm x 25 cm) | Beam | 32MPa | Concrete Rectangular | 250 | 500 | 1250 | 4612.5 | 0.58 | 1410.55 | G300E | 1665689.06 | 13.07 | G300E | 2242447.59 | 17.6
3140 | Story60 | B13 | 32 MPa RC Beam (50 cm x 25 cm) | Beam | 32MPa | Concrete Rectangular | 250 | 500 | 1250 | 4612.5 | 0.58 | 1410.55 | G300E | 1911304.69 | 15 | G300E | 504497.95 | 3.96
3141 | Story60 | B14 | 32 MPa RC Beam (50 cm x 25 cm) | Beam | 32MPa | Concrete Rectangular | 250 | 500 | 1250 | 4612.5 | 0.58 | 1410.55 | G300E | 1651851.56 | 12.96 | G300E | 2877819.47 | 22.58
3142 | Story60 | B15 | 32 MPa RC Beam (50 cm x 25 cm) | Beam | 32MPa | Concrete Rectangular | 250 | 500 | 1250 | 4612.5 | 0.58 | 1410.55 | G300E | 1651275 | 12.96 | G300E | 2877819.47 | 22.58
3143 | Story60 | B16 | 32 MPa RC Beam (50 cm x 25 cm) | Beam | 32MPa | Concrete Rectangular | 250 | 500 | 1250 | 4800 | 0.6 | 1467.89 | G300E | 5560200 | 43.63 | G300E | 3408600 | 26.75
3144 | Story60 | B17 | 32 MPa RC Beam (50 cm x 25 cm) | Beam | 32MPa | Concrete Rectangular | 250 | 500 | 1250 | 4612.5 | 0.58 | 1410.55 | G300E | 2035842.19 | 15.97 | G300E | 2877819.47 | 22.58
3145 | Story60 | B18 | 32 MPa RC Beam (50 cm x 25 cm) | Beam | 32MPa | Concrete Rectangular | 250 | 500 | 1250 | 4800 | 0.6 | 1467.89 | G300E | 5583600 | 43.81 | G300E | 3439807.5 | 26.99
3146 | Story60 | B19 | 32 MPa RC Beam (50 cm x 25 cm) | Beam | 32MPa | Concrete Rectangular | 250 | 500 | 1250 | 4612.5 | 0.58 | 1410.55 | G300E | 1645221.09 | 12.91 | G300E | 2877819.47 | 22.58
3147 | Story60 | B2 | 32 MPa RC Beam (50 cm x 25 cm) | Beam | 32MPa | Concrete Rectangular | 250 | 500 | 1250 | 4612.5 | 0.58 | 1410.55 | G300E | 1665689.06 | 13.07 | G300E | 2560133.53 | 20.09
3148 | Story60 | B20 | 32 MPa RC Beam (50 cm x 25 cm) | Beam | 32MPa | Concrete Rectangular | 250 | 500 | 1250 | 4612.5 | 0.58 | 1410.55 | G300E | 1645221.09 | 12.91 | G300E | 2877819.47 | 22.58
3149 | Story60 | B21 | 32 MPa RC Beam (50 cm x 25 cm) | Beam | 32MPa | Concrete Rectangular | 250 | 500 | 1250 | 4612.5 | 0.58 | 1410.55 | G300E | 1906980.47 | 14.96 | G300E | 504497.95 | 3.96
3150 | Story60 | B22 | 32 MPa RC Beam (50 cm x 25 cm) | Beam | 32MPa | Concrete Rectangular | 250 | 500 | 1250 | 4612.5 | 0.58 | 1410.55 | G300E | 1665689.06 | 13.07 | G300E | 2242447.59 | 17.6
3151 | Story60 | B23 | 32 MPa RC Beam (50 cm x 25 cm) | Beam | 32MPa | Concrete Rectangular | 250 | 500 | 1250 | 4612.5 | 0.58 | 1410.55 | G300E | 1665689.06 | 13.07 | G300E | 1607075.72 | 12.61
3152 | Story60 | B24 | 32 MPa RC Beam (50 cm x 25 cm) | Beam | 32MPa | Concrete Rectangular | 250 | 500 | 1250 | 4612.5 | 0.58 | 1410.55 | G300E | 1950799.22 | 15.31 | G300E | 2242447.59 | 17.6
3153 | Story60 | B25 | 32 MPa RC Beam (50 cm x 25 cm) | Beam | 32MPa | Concrete Rectangular | 250 | 500 | 1250 | 4612.5 | 0.58 | 1410.55 | G300E | 2035842.19 | 15.97 | G300E | 2877819.47 | 22.58
3154 | Story60 | B26 | 32 MPa RC Beam (50 cm x 25 cm) | Beam | 32MPa | Concrete Rectangular | 250 | 500 | 1250 | 4800 | 0.6 | 1467.89 | G300E | 5560200 | 43.63 | G300E | 3403275 | 26.7
3155 | Story60 | B3 | 32 MPa RC Beam (50 cm x 25 cm) | Beam | 32MPa | Concrete Rectangular | 250 | 500 | 1250 | 4612.5 | 0.58 | 1410.55 | G300E | 1912457.81 | 15.01 | G300E | 504497.95 | 3.96
3156 | Story60 | B30 | 32 MPa RC Beam (50 cm x 25 cm) | Beam | 32MPa | Concrete Rectangular | 250 | 500 | 1250 | 4612.5 | 0.58 | 1410.55 | G300E | 5367796.88 | 42.12 | G300E | 3305608.66 | 25.94
3157 | Story60 | B31 | 32 MPa RC Beam (50 cm x 25 cm) | Beam | 32MPa | Concrete Rectangular | 250 | 500 | 1250 | 4612.5 | 0.58 | 1410.55 | G300E | 2035842.19 | 15.97 | G300E | 2877819.47 | 22.58
3158 | Story60 | B32 | 32 MPa RC Beam (50 cm x 25 cm) | Beam | 32MPa | Concrete Rectangular | 250 | 500 | 1250 | 4612.5 | 0.58 | 1410.55 | G300E | 1951087.5 | 15.31 | G300E | 2242447.59 | 17.6
3159 | Story60 | B33 | 32 MPa RC Beam (50 cm x 25 cm) | Beam | 32MPa | Concrete Rectangular | 250 | 500 | 1250 | 4612.5 | 0.58 | 1410.55 | G300E | 1665689.06 | 13.07 | G300E | 1607075.72 | 12.61
3160 | Story60 | B34 | 32 MPa RC Beam (50 cm x 25 cm) | Beam | 32MPa | Concrete Rectangular | 250 | 500 | 1250 | 4612.5 | 0.58 | 1410.55 | G300E | 1665689.06 | 13.07 | G300E | 2242447.59 | 17.6
3161 | Story60 | B35 | 32 MPa RC Beam (50 cm x 25 cm) | Beam | 32MPa | Concrete Rectangular | 250 | 500 | 1250 | 4612.5 | 0.58 | 1410.55 | G300E | 1950510.94 | 15.3 | G300E | 2242447.59 | 17.6
3162 | Story60 | B36 | 32 MPa RC Beam (50 cm x 25 cm) | Beam | 32MPa | Concrete Rectangular | 250 | 500 | 1250 | 4612.5 | 0.58 | 1410.55 | G300E | 1645221.09 | 12.91 | G300E | 2877819.47 | 22.58
3163 | Story60 | B37 | 32 MPa RC Beam (50 cm x 25 cm) | Beam | 32MPa | Concrete Rectangular | 250 | 500 | 1250 | 4800 | 0.6 | 1467.89 | G300E | 5581800 | 43.8 | G300E | 3439678.5 | 26.99
3164 | Story60 | B38 | 32 MPa RC Beam (50 cm x 25 cm) | Beam | 32MPa | Concrete Rectangular | 250 | 500 | 1250 | 4612.5 | 0.58 | 1410.55 | G300E | 5367796.88 | 42.12 | G300E | 3305581.28 | 25.94
3165 | Story60 | B4 | 32 MPa RC Beam (50 cm x 25 cm) | Beam | 32MPa | Concrete Rectangular | 250 | 500 | 1250 | 4612.5 | 0.58 | 1410.55 | G300E | 1665689.06 | 13.07 | G300E | 2242447.59 | 17.6
3166 | Story60 | B40 | 32 MPa RC Beam (50 cm x 25 cm) | Beam | 32MPa | Concrete Rectangular | 250 | 500 | 1250 | 4612.5 | 0.58 | 1410.55 | G300E | 5368085.16 | 42.12 | G300E | 3305695.15 | 25.94
3167 | Story60 | B41 | 32 MPa RC Beam (50 cm x 25 cm) | Beam | 32MPa | Concrete Rectangular | 250 | 500 | 1250 | 4612.5 | 0.58 | 1410.55 | G300E | 5367796.88 | 42.12 | G300E | 3305630.29 | 25.94
3168 | Story60 | B42 | 32 MPa RC Beam (50 cm x 25 cm) | Beam | 32MPa | Concrete Rectangular | 250 | 500 | 1250 | 4612.5 | 0.58 | 1410.55 | G300E | 1645221.09 | 12.91 | G300E | 2877819.47 | 22.58
3169 | Story60 | B43 | 32 MPa RC Beam (50 cm x 25 cm) | Beam | 32MPa | Concrete Rectangular | 250 | 500 | 1250 | 4612.5 | 0.58 | 1410.55 | G300E | 1951087.5 | 15.31 | G300E | 2242447.59 | 17.6
3170 | Story60 | B44 | 32 MPa RC Beam (50 cm x 25 cm) | Beam | 32MPa | Concrete Rectangular | 250 | 500 | 1250 | 4612.5 | 0.58 | 1410.55 | G300E | 1665689.06 | 13.07 | G300E | 2242447.59 | 17.6
3171 | Story60 | B45 | 32 MPa RC Beam (50 cm x 25 cm) | Beam | 32MPa | Concrete Rectangular | 250 | 500 | 1250 | 4612.5 | 0.58 | 1410.55 | G300E | 1573150.78 | 12.34 | G300E | 2560133.53 | 20.09
3172 | Story60 | B46 | 32 MPa RC Beam (50 cm x 25 cm) | Beam | 32MPa | Concrete Rectangular | 250 | 500 | 1250 | 4612.5 | 0.58 | 1410.55 | G300E | 1906980.47 | 14.96 | G300E | 504497.95 | 3.96
3173 | Story60 | B47 | 32 MPa RC Beam (50 cm x 25 cm) | Beam | 32MPa | Concrete Rectangular | 250 | 500 | 1250 | 4612.5 | 0.58 | 1410.55 | G300E | 1906980.47 | 14.96 | G300E | 504497.95 | 3.96
3174 | Story60 | B48 | 32 MPa RC Beam (50 cm x 25 cm) | Beam | 32MPa | Concrete Rectangular | 250 | 500 | 1250 | 4612.5 | 0.58 | 1410.55 | G300E | 1645221.09 | 12.91 | G300E | 2877819.47 | 22.58
3175 | Story60 | B49 | 32 MPa RC Beam (50 cm x 25 cm) | Beam | 32MPa | Concrete Rectangular | 250 | 500 | 1250 | 4612.5 | 0.58 | 1410.55 | G300E | 1951087.5 | 15.31 | G300E | 2242447.59 | 17.6
3176 | Story60 | B5 | 32 MPa RC Beam (50 cm x 25 cm) | Beam | 32MPa | Concrete Rectangular | 250 | 500 | 1250 | 4612.5 | 0.58 | 1410.55 | G300E | 1950510.94 | 15.3 | G300E | 2242447.59 | 17.6
3177 | Story60 | B50 | 32 MPa RC Beam (50 cm x 25 cm) | Beam | 32MPa | Concrete Rectangular | 250 | 500 | 1250 | 4612.5 | 0.58 | 1410.55 | G300E | 2035842.19 | 15.97 | G300E | 2877819.47 | 22.58
3178 | Story60 | B51 | 32 MPa RC Beam (50 cm x 25 cm) | Beam | 32MPa | Concrete Rectangular | 250 | 500 | 1250 | 4612.5 | 0.58 | 1410.55 | G300E | 1951087.5 | 15.31 | G300E | 2242447.59 | 17.6
3179 | Story60 | B52 | 32 MPa RC Beam (50 cm x 25 cm) | Beam | 32MPa | Concrete Rectangular | 250 | 500 | 1250 | 4612.5 | 0.58 | 1410.55 | G300E | 1645221.09 | 12.91 | G300E | 2877819.47 | 22.58
3180 | Story60 | B53 | 32 MPa RC Beam (50 cm x 25 cm) | Beam | 32MPa | Concrete Rectangular | 250 | 500 | 1250 | 4612.5 | 0.58 | 1410.55 | G300E | 1906980.47 | 14.96 | G300E | 504497.95 | 3.96
3181 | Story60 | B54 | 32 MPa RC Beam (50 cm x 25 cm) | Beam | 32MPa | Concrete Rectangular | 250 | 500 | 1250 | 4612.5 | 0.58 | 1410.55 | G300E | 1906980.47 | 14.96 | G300E | 504497.95 | 3.96
3182 | Story60 | B55 | 32 MPa RC Beam (50 cm x 25 cm) | Beam | 32MPa | Concrete Rectangular | 250 | 500 | 1250 | 4612.5 | 0.58 | 1410.55 | G300E | 1573150.78 | 12.34 | G300E | 2560133.53 | 20.09
3183 | Story60 | B56 | 32 MPa RC Beam (50 cm x 25 cm) | Beam | 32MPa | Concrete Rectangular | 250 | 500 | 1250 | 4612.5 | 0.58 | 1410.55 | G300E | 1573150.78 | 12.34 | G300E | 2560133.53 | 20.09
3184 | Story60 | B57 | 32 MPa RC Beam (50 cm x 25 cm) | Beam | 32MPa | Concrete Rectangular | 250 | 500 | 1250 | 4612.5 | 0.58 | 1410.55 | G300E | 1665689.06 | 13.07 | G300E | 2242447.59 | 17.6
3185 | Story60 | B58 | 32 MPa RC Beam (50 cm x 25 cm) | Beam | 32MPa | Concrete Rectangular | 250 | 500 | 1250 | 4612.5 | 0.58 | 1410.55 | G300E | 1665689.06 | 13.07 | G300E | 1607075.72 | 12.61
3186 | Story60 | B59 | 32 MPa RC Beam (50 cm x 25 cm) | Beam | 32MPa | Concrete Rectangular | 250 | 500 | 1250 | 4612.5 | 0.58 | 1410.55 | G300E | 1665689.06 | 13.07 | G300E | 2242447.59 | 17.6
3187 | Story60 | B6 | 32 MPa RC Beam (50 cm x 25 cm) | Beam | 32MPa | Concrete Rectangular | 250 | 500 | 1250 | 4612.5 | 0.58 | 1410.55 | G300E | 1665689.06 | 13.07 | G300E | 1607075.72 | 12.61
3188 | Story60 | B60 | 32 MPa RC Beam (50 cm x 25 cm) | Beam | 32MPa | Concrete Rectangular | 250 | 500 | 1250 | 4612.5 | 0.58 | 1410.55 | G300E | 1573150.78 | 12.34 | G300E | 2560133.53 | 20.09
3189 | Story60 | B7 | 32 MPa RC Beam (50 cm x 25 cm) | Beam | 32MPa | Concrete Rectangular | 250 | 500 | 1250 | 4612.5 | 0.58 | 1410.55 | G300E | 1950510.94 | 15.3 | G300E | 2242447.59 | 17.6
3190 | Story60 | B8 | 32 MPa RC Beam (50 cm x 25 cm) | Beam | 32MPa | Concrete Rectangular | 250 | 500 | 1250 | 4612.5 | 0.58 | 1410.55 | G300E | 1665689.06 | 13.07 | G300E | 2242447.59 | 17.6
3191 | Story60 | B9 | 32 MPa RC Beam (50 cm x 25 cm) | Beam | 32MPa | Concrete Rectangular | 250 | 500 | 1250 | 4612.5 | 0.58 | 1410.55 | G300E | 1906980.47 | 14.96 | G300E | 504497.95 | 3.96
3192 | Story61 | B1 | 32 MPa RC Beam (50 cm x 25 cm) | Beam | 32MPa | Concrete Rectangular | 250 | 500 | 1250 | 4625 | 0.58 | 1414.37 | G300E | 1670203.12 | 13.11 | G300E | 2248524.69 | 17.64
3193 | Story61 | B10 | 32 MPa RC Beam (50 cm x 25 cm) | Beam | 32MPa | Concrete Rectangular | 250 | 500 | 1250 | 4625 | 0.58 | 1414.37 | G300E | 1670203.12 | 13.11 | G300E | 2248524.69 | 17.64
3194 | Story61 | B11 | 32 MPa RC Beam (50 cm x 25 cm) | Beam | 32MPa | Concrete Rectangular | 250 | 500 | 1250 | 4625 | 0.58 | 1414.37 | G300E | 1670203.12 | 13.11 | G300E | 2248524.69 | 17.64
3195 | Story61 | B12 | 32 MPa RC Beam (50 cm x 25 cm) | Beam | 32MPa | Concrete Rectangular | 250 | 500 | 1250 | 4625 | 0.58 | 1414.37 | G300E | 1670203.12 | 13.11 | G300E | 2248524.69 | 17.64
3196 | Story61 | B13 | 32 MPa RC Beam (50 cm x 25 cm) | Beam | 32MPa | Concrete Rectangular | 250 | 500 | 1250 | 4625 | 0.58 | 1414.37 | G300E | 1758367.19 | 13.8 | G300E | 1419350.35 | 11.14
3197 | Story61 | B14 | 32 MPa RC Beam (50 cm x 25 cm) | Beam | 32MPa | Concrete Rectangular | 250 | 500 | 1250 | 4625 | 0.58 | 1414.37 | G300E | 1647078.12 | 12.92 | G300E | 2885618.44 | 22.64
3198 | Story61 | B15 | 32 MPa RC Beam (50 cm x 25 cm) | Beam | 32MPa | Concrete Rectangular | 250 | 500 | 1250 | 4625 | 0.58 | 1414.37 | G300E | 1646500 | 12.92 | G300E | 2885618.44 | 22.64
3199 | Story61 | B16 | 32 MPa RC Beam (50 cm x 25 cm) | Beam | 32MPa | Concrete Rectangular | 250 | 500 | 1250 | 4800 | 0.6 | 1467.89 | G300E | 5543700 | 43.5 | G300E | 3401475 | 26.69
3200 | Story61 | B17 | 32 MPa RC Beam (50 cm x 25 cm) | Beam | 32MPa | Concrete Rectangular | 250 | 500 | 1250 | 4625 | 0.58 | 1414.37 | G300E | 2041359.38 | 16.02 | G300E | 2885618.44 | 22.64
3201 | Story61 | B18 | 32 MPa RC Beam (50 cm x 25 cm) | Beam | 32MPa | Concrete Rectangular | 250 | 500 | 1250 | 4800 | 0.6 | 1467.89 | G300E | 5567100 | 43.68 | G300E | 3432712.5 | 26.93
3202 | Story61 | B19 | 32 MPa RC Beam (50 cm x 25 cm) | Beam | 32MPa | Concrete Rectangular | 250 | 500 | 1250 | 4625 | 0.58 | 1414.37 | G300E | 1641007.81 | 12.88 | G300E | 2885618.44 | 22.64
3203 | Story61 | B2 | 32 MPa RC Beam (50 cm x 25 cm) | Beam | 32MPa | Concrete Rectangular | 250 | 500 | 1250 | 4625 | 0.58 | 1414.37 | G300E | 1670203.12 | 13.11 | G300E | 2248524.69 | 17.64
3204 | Story61 | B20 | 32 MPa RC Beam (50 cm x 25 cm) | Beam | 32MPa | Concrete Rectangular | 250 | 500 | 1250 | 4625 | 0.58 | 1414.37 | G300E | 1641007.81 | 12.88 | G300E | 2885618.44 | 22.64
3205 | Story61 | B21 | 32 MPa RC Beam (50 cm x 25 cm) | Beam | 32MPa | Concrete Rectangular | 250 | 500 | 1250 | 4625 | 0.58 | 1414.37 | G300E | 1755187.5 | 13.77 | G300E | 1419350.35 | 11.14
3206 | Story61 | B22 | 32 MPa RC Beam (50 cm x 25 cm) | Beam | 32MPa | Concrete Rectangular | 250 | 500 | 1250 | 4625 | 0.58 | 1414.37 | G300E | 1670203.12 | 13.11 | G300E | 2248524.69 | 17.64
3207 | Story61 | B23 | 32 MPa RC Beam (50 cm x 25 cm) | Beam | 32MPa | Concrete Rectangular | 250 | 500 | 1250 | 4625 | 0.58 | 1414.37 | G300E | 1670203.12 | 13.11 | G300E | 1611430.94 | 12.64
3208 | Story61 | B24 | 32 MPa RC Beam (50 cm x 25 cm) | Beam | 32MPa | Concrete Rectangular | 250 | 500 | 1250 | 4625 | 0.58 | 1414.37 | G300E | 2011296.88 | 15.78 | G300E | 2248524.69 | 17.64
3209 | Story61 | B25 | 32 MPa RC Beam (50 cm x 25 cm) | Beam | 32MPa | Concrete Rectangular | 250 | 500 | 1250 | 4625 | 0.58 | 1414.37 | G300E | 2041359.38 | 16.02 | G300E | 2885618.44 | 22.64
3210 | Story61 | B26 | 32 MPa RC Beam (50 cm x 25 cm) | Beam | 32MPa | Concrete Rectangular | 250 | 500 | 1250 | 4800 | 0.6 | 1467.89 | G300E | 5544300 | 43.5 | G300E | 3397407 | 26.66
3211 | Story61 | B3 | 32 MPa RC Beam (50 cm x 25 cm) | Beam | 32MPa | Concrete Rectangular | 250 | 500 | 1250 | 4625 | 0.58 | 1414.37 | G300E | 1760679.69 | 13.81 | G300E | 1419350.35 | 11.14
3212 | Story61 | B30 | 32 MPa RC Beam (50 cm x 25 cm) | Beam | 32MPa | Concrete Rectangular | 250 | 500 | 1250 | 4625 | 0.58 | 1414.37 | G300E | 5367023.44 | 42.11 | G300E | 3307724.84 | 25.95
3213 | Story61 | B31 | 32 MPa RC Beam (50 cm x 25 cm) | Beam | 32MPa | Concrete Rectangular | 250 | 500 | 1250 | 4625 | 0.58 | 1414.37 | G300E | 2041359.38 | 16.02 | G300E | 2885618.44 | 22.64
3214 | Story61 | B32 | 32 MPa RC Beam (50 cm x 25 cm) | Beam | 32MPa | Concrete Rectangular | 250 | 500 | 1250 | 4625 | 0.58 | 1414.37 | G300E | 2011875 | 15.79 | G300E | 2248524.69 | 17.64
3215 | Story61 | B33 | 32 MPa RC Beam (50 cm x 25 cm) | Beam | 32MPa | Concrete Rectangular | 250 | 500 | 1250 | 4625 | 0.58 | 1414.37 | G300E | 1670203.12 | 13.11 | G300E | 1611430.94 | 12.64
3216 | Story61 | B34 | 32 MPa RC Beam (50 cm x 25 cm) | Beam | 32MPa | Concrete Rectangular | 250 | 500 | 1250 | 4625 | 0.58 | 1414.37 | G300E | 1670203.12 | 13.11 | G300E | 2248524.69 | 17.64
3217 | Story61 | B35 | 32 MPa RC Beam (50 cm x 25 cm) | Beam | 32MPa | Concrete Rectangular | 250 | 500 | 1250 | 4625 | 0.58 | 1414.37 | G300E | 2010718.75 | 15.78 | G300E | 2248524.69 | 17.64
3218 | Story61 | B36 | 32 MPa RC Beam (50 cm x 25 cm) | Beam | 32MPa | Concrete Rectangular | 250 | 500 | 1250 | 4625 | 0.58 | 1414.37 | G300E | 1641007.81 | 12.88 | G300E | 2885618.44 | 22.64
3219 | Story61 | B37 | 32 MPa RC Beam (50 cm x 25 cm) | Beam | 32MPa | Concrete Rectangular | 250 | 500 | 1250 | 4800 | 0.6 | 1467.89 | G300E | 5566200 | 43.67 | G300E | 3432588 | 26.93
3220 | Story61 | B38 | 32 MPa RC Beam (50 cm x 25 cm) | Beam | 32MPa | Concrete Rectangular | 250 | 500 | 1250 | 4625 | 0.58 | 1414.37 | G300E | 5366734.38 | 42.11 | G300E | 3307698.83 | 25.95
3221 | Story61 | B4 | 32 MPa RC Beam (50 cm x 25 cm) | Beam | 32MPa | Concrete Rectangular | 250 | 500 | 1250 | 4625 | 0.58 | 1414.37 | G300E | 1670203.12 | 13.11 | G300E | 2248524.69 | 17.64
3222 | Story61 | B40 | 32 MPa RC Beam (50 cm x 25 cm) | Beam | 32MPa | Concrete Rectangular | 250 | 500 | 1250 | 4625 | 0.58 | 1414.37 | G300E | 5367890.62 | 42.12 | G300E | 3307801.45 | 25.95
3223 | Story61 | B41 | 32 MPa RC Beam (50 cm x 25 cm) | Beam | 32MPa | Concrete Rectangular | 250 | 500 | 1250 | 4625 | 0.58 | 1414.37 | G300E | 5367312.5 | 42.11 | G300E | 3307743.63 | 25.95
3224 | Story61 | B42 | 32 MPa RC Beam (50 cm x 25 cm) | Beam | 32MPa | Concrete Rectangular | 250 | 500 | 1250 | 4625 | 0.58 | 1414.37 | G300E | 1641007.81 | 12.88 | G300E | 2885618.44 | 22.64
3225 | Story61 | B43 | 32 MPa RC Beam (50 cm x 25 cm) | Beam | 32MPa | Concrete Rectangular | 250 | 500 | 1250 | 4625 | 0.58 | 1414.37 | G300E | 2011875 | 15.79 | G300E | 2248524.69 | 17.64
3226 | Story61 | B44 | 32 MPa RC Beam (50 cm x 25 cm) | Beam | 32MPa | Concrete Rectangular | 250 | 500 | 1250 | 4625 | 0.58 | 1414.37 | G300E | 1670203.12 | 13.11 | G300E | 2248524.69 | 17.64
3227 | Story61 | B45 | 32 MPa RC Beam (50 cm x 25 cm) | Beam | 32MPa | Concrete Rectangular | 250 | 500 | 1250 | 4625 | 0.58 | 1414.37 | G300E | 1670203.12 | 13.11 | G300E | 2248524.69 | 17.64
3228 | Story61 | B46 | 32 MPa RC Beam (50 cm x 25 cm) | Beam | 32MPa | Concrete Rectangular | 250 | 500 | 1250 | 4625 | 0.58 | 1414.37 | G300E | 1755187.5 | 13.77 | G300E | 1578623.79 | 12.39
3229 | Story61 | B47 | 32 MPa RC Beam (50 cm x 25 cm) | Beam | 32MPa | Concrete Rectangular | 250 | 500 | 1250 | 4625 | 0.58 | 1414.37 | G300E | 1755187.5 | 13.77 | G300E | 1419350.35 | 11.14
3230 | Story61 | B48 | 32 MPa RC Beam (50 cm x 25 cm) | Beam | 32MPa | Concrete Rectangular | 250 | 500 | 1250 | 4625 | 0.58 | 1414.37 | G300E | 1641007.81 | 12.88 | G300E | 2885618.44 | 22.64
3231 | Story61 | B49 | 32 MPa RC Beam (50 cm x 25 cm) | Beam | 32MPa | Concrete Rectangular | 250 | 500 | 1250 | 4625 | 0.58 | 1414.37 | G300E | 2011875 | 15.79 | G300E | 2248524.69 | 17.64
3232 | Story61 | B5 | 32 MPa RC Beam (50 cm x 25 cm) | Beam | 32MPa | Concrete Rectangular | 250 | 500 | 1250 | 4625 | 0.58 | 1414.37 | G300E | 2010718.75 | 15.78 | G300E | 2248524.69 | 17.64
3233 | Story61 | B50 | 32 MPa RC Beam (50 cm x 25 cm) | Beam | 32MPa | Concrete Rectangular | 250 | 500 | 1250 | 4625 | 0.58 | 1414.37 | G300E | 2041359.38 | 16.02 | G300E | 2885618.44 | 22.64
3234 | Story61 | B51 | 32 MPa RC Beam (50 cm x 25 cm) | Beam | 32MPa | Concrete Rectangular | 250 | 500 | 1250 | 4625 | 0.58 | 1414.37 | G300E | 2011875 | 15.79 | G300E | 2248524.69 | 17.64
3235 | Story61 | B52 | 32 MPa RC Beam (50 cm x 25 cm) | Beam | 32MPa | Concrete Rectangular | 250 | 500 | 1250 | 4625 | 0.58 | 1414.37 | G300E | 1641007.81 | 12.88 | G300E | 2885618.44 | 22.64
3236 | Story61 | B53 | 32 MPa RC Beam (50 cm x 25 cm) | Beam | 32MPa | Concrete Rectangular | 250 | 500 | 1250 | 4625 | 0.58 | 1414.37 | G300E | 1755187.5 | 13.77 | G300E | 1419350.35 | 11.14
3237 | Story61 | B54 | 32 MPa RC Beam (50 cm x 25 cm) | Beam | 32MPa | Concrete Rectangular | 250 | 500 | 1250 | 4625 | 0.58 | 1414.37 | G300E | 1755187.5 | 13.77 | G300E | 1419350.35 | 11.14
3238 | Story61 | B55 | 32 MPa RC Beam (50 cm x 25 cm) | Beam | 32MPa | Concrete Rectangular | 250 | 500 | 1250 | 4625 | 0.58 | 1414.37 | G300E | 1670203.12 | 13.11 | G300E | 2248524.69 | 17.64
3239 | Story61 | B56 | 32 MPa RC Beam (50 cm x 25 cm) | Beam | 32MPa | Concrete Rectangular | 250 | 500 | 1250 | 4625 | 0.58 | 1414.37 | G300E | 1670203.12 | 13.11 | G300E | 2248524.69 | 17.64
3240 | Story61 | B57 | 32 MPa RC Beam (50 cm x 25 cm) | Beam | 32MPa | Concrete Rectangular | 250 | 500 | 1250 | 4625 | 0.58 | 1414.37 | G300E | 1670203.12 | 13.11 | G300E | 2248524.69 | 17.64
3241 | Story61 | B58 | 32 MPa RC Beam (50 cm x 25 cm) | Beam | 32MPa | Concrete Rectangular | 250 | 500 | 1250 | 4625 | 0.58 | 1414.37 | G300E | 1670203.12 | 13.11 | G300E | 1611430.94 | 12.64
3242 | Story61 | B59 | 32 MPa RC Beam (50 cm x 25 cm) | Beam | 32MPa | Concrete Rectangular | 250 | 500 | 1250 | 4625 | 0.58 | 1414.37 | G300E | 1670203.12 | 13.11 | G300E | 2248524.69 | 17.64
3243 | Story61 | B6 | 32 MPa RC Beam (50 cm x 25 cm) | Beam | 32MPa | Concrete Rectangular | 250 | 500 | 1250 | 4625 | 0.58 | 1414.37 | G300E | 1670203.12 | 13.11 | G300E | 1611430.94 | 12.64
3244 | Story61 | B60 | 32 MPa RC Beam (50 cm x 25 cm) | Beam | 32MPa | Concrete Rectangular | 250 | 500 | 1250 | 4625 | 0.58 | 1414.37 | G300E | 1670203.12 | 13.11 | G300E | 2248524.69 | 17.64
3245 | Story61 | B7 | 32 MPa RC Beam (50 cm x 25 cm) | Beam | 32MPa | Concrete Rectangular | 250 | 500 | 1250 | 4625 | 0.58 | 1414.37 | G300E | 2010718.75 | 15.78 | G300E | 2248524.69 | 17.64
3246 | Story61 | B8 | 32 MPa RC Beam (50 cm x 25 cm) | Beam | 32MPa | Concrete Rectangular | 250 | 500 | 1250 | 4625 | 0.58 | 1414.37 | G300E | 1670203.12 | 13.11 | G300E | 2248524.69 | 17.64
3247 | Story61 | B9 | 32 MPa RC Beam (50 cm x 25 cm) | Beam | 32MPa | Concrete Rectangular | 250 | 500 | 1250 | 4625 | 0.58 | 1414.37 | G300E | 1755187.5 | 13.77 | G300E | 1578623.79 | 12.39
3248 | Story62 | B1 | 32 MPa RC Beam (50 cm x 25 cm) | Beam | 32MPa | Concrete Rectangular | 250 | 500 | 1250 | 4625 | 0.58 | 1414.37 | G300E | 1585507.81 | 12.44 | G300E | 2567071.56 | 20.14
3249 | Story62 | B10 | 32 MPa RC Beam (50 cm x 25 cm) | Beam | 32MPa | Concrete Rectangular | 250 | 500 | 1250 | 4625 | 0.58 | 1414.37 | G300E | 1585218.75 | 12.44 | G300E | 2567071.56 | 20.14
3250 | Story62 | B11 | 32 MPa RC Beam (50 cm x 25 cm) | Beam | 32MPa | Concrete Rectangular | 250 | 500 | 1250 | 4625 | 0.58 | 1414.37 | G300E | 1585218.75 | 12.44 | G300E | 2567071.56 | 20.14
3251 | Story62 | B12 | 32 MPa RC Beam (50 cm x 25 cm) | Beam | 32MPa | Concrete Rectangular | 250 | 500 | 1250 | 4625 | 0.58 | 1414.37 | G300E | 1670203.12 | 13.11 | G300E | 2089251.25 | 16.39
3252 | Story62 | B13 | 32 MPa RC Beam (50 cm x 25 cm) | Beam | 32MPa | Concrete Rectangular | 250 | 500 | 1250 | 4625 | 0.58 | 1414.37 | G300E | 2015632.81 | 15.82 | G300E | 2417146.41 | 18.97
3253 | Story62 | B14 | 32 MPa RC Beam (50 cm x 25 cm) | Beam | 32MPa | Concrete Rectangular | 250 | 500 | 1250 | 4625 | 0.58 | 1414.37 | G300E | 1658929.69 | 13.02 | G300E | 2885618.44 | 22.64
3254 | Story62 | B15 | 32 MPa RC Beam (50 cm x 25 cm) | Beam | 32MPa | Concrete Rectangular | 250 | 500 | 1250 | 4625 | 0.58 | 1414.37 | G300E | 1658062.5 | 13.01 | G300E | 2885618.44 | 22.64
3255 | Story62 | B16 | 32 MPa RC Beam (50 cm x 25 cm) | Beam | 32MPa | Concrete Rectangular | 250 | 500 | 1250 | 4800 | 0.6 | 1467.89 | G300E | 5661300 | 44.42 | G300E | 3406342.5 | 26.73
3256 | Story62 | B17 | 32 MPa RC Beam (50 cm x 25 cm) | Beam | 32MPa | Concrete Rectangular | 250 | 500 | 1250 | 4625 | 0.58 | 1414.37 | G300E | 2041359.38 | 16.02 | G300E | 2885618.44 | 22.64
3257 | Story62 | B18 | 32 MPa RC Beam (50 cm x 25 cm) | Beam | 32MPa | Concrete Rectangular | 250 | 500 | 1250 | 4800 | 0.6 | 1467.89 | G300E | 5685000 | 44.61 | G300E | 3438117 | 26.98
3258 | Story62 | B19 | 32 MPa RC Beam (50 cm x 25 cm) | Beam | 32MPa | Concrete Rectangular | 250 | 500 | 1250 | 4625 | 0.58 | 1414.37 | G300E | 1652281.25 | 12.96 | G300E | 2885618.44 | 22.64
3259 | Story62 | B2 | 32 MPa RC Beam (50 cm x 25 cm) | Beam | 32MPa | Concrete Rectangular | 250 | 500 | 1250 | 4625 | 0.58 | 1414.37 | G300E | 1585796.88 | 12.44 | G300E | 2567071.56 | 20.14
3260 | Story62 | B20 | 32 MPa RC Beam (50 cm x 25 cm) | Beam | 32MPa | Concrete Rectangular | 250 | 500 | 1250 | 4625 | 0.58 | 1414.37 | G300E | 1652281.25 | 12.96 | G300E | 2885618.44 | 22.64
3261 | Story62 | B21 | 32 MPa RC Beam (50 cm x 25 cm) | Beam | 32MPa | Concrete Rectangular | 250 | 500 | 1250 | 4625 | 0.58 | 1414.37 | G300E | 1917929.69 | 15.05 | G300E | 2257872.97 | 17.72
3262 | Story62 | B22 | 32 MPa RC Beam (50 cm x 25 cm) | Beam | 32MPa | Concrete Rectangular | 250 | 500 | 1250 | 4625 | 0.58 | 1414.37 | G300E | 1670203.12 | 13.11 | G300E | 2089251.25 | 16.39
3263 | Story62 | B23 | 32 MPa RC Beam (50 cm x 25 cm) | Beam | 32MPa | Concrete Rectangular | 250 | 500 | 1250 | 4625 | 0.58 | 1414.37 | G300E | 1670203.12 | 13.11 | G300E | 1611430.94 | 12.64
3264 | Story62 | B24 | 32 MPa RC Beam (50 cm x 25 cm) | Beam | 32MPa | Concrete Rectangular | 250 | 500 | 1250 | 4625 | 0.58 | 1414.37 | G300E | 2008117.19 | 15.76 | G300E | 2248524.69 | 17.64
3265 | Story62 | B25 | 32 MPa RC Beam (50 cm x 25 cm) | Beam | 32MPa | Concrete Rectangular | 250 | 500 | 1250 | 4625 | 0.58 | 1414.37 | G300E | 2041359.38 | 16.02 | G300E | 2885618.44 | 22.64
3266 | Story62 | B26 | 32 MPa RC Beam (50 cm x 25 cm) | Beam | 32MPa | Concrete Rectangular | 250 | 500 | 1250 | 4800 | 0.6 | 1467.89 | G300E | 5661600 | 44.42 | G300E | 3400429.5 | 26.68
3267 | Story62 | B3 | 32 MPa RC Beam (50 cm x 25 cm) | Beam | 32MPa | Concrete Rectangular | 250 | 500 | 1250 | 4625 | 0.58 | 1414.37 | G300E | 2018234.38 | 15.84 | G300E | 2417146.41 | 18.97
3268 | Story62 | B30 | 32 MPa RC Beam (50 cm x 25 cm) | Beam | 32MPa | Concrete Rectangular | 250 | 500 | 1250 | 4625 | 0.58 | 1414.37 | G300E | 5480625 | 43 | G300E | 3312959.77 | 25.99
3269 | Story62 | B31 | 32 MPa RC Beam (50 cm x 25 cm) | Beam | 32MPa | Concrete Rectangular | 250 | 500 | 1250 | 4625 | 0.58 | 1414.37 | G300E | 2041359.38 | 16.02 | G300E | 2885618.44 | 22.64
3270 | Story62 | B32 | 32 MPa RC Beam (50 cm x 25 cm) | Beam | 32MPa | Concrete Rectangular | 250 | 500 | 1250 | 4625 | 0.58 | 1414.37 | G300E | 2009273.44 | 15.77 | G300E | 2248524.69 | 17.64
3271 | Story62 | B33 | 32 MPa RC Beam (50 cm x 25 cm) | Beam | 32MPa | Concrete Rectangular | 250 | 500 | 1250 | 4625 | 0.58 | 1414.37 | G300E | 1670203.12 | 13.11 | G300E | 1611430.94 | 12.64
3272 | Story62 | B34 | 32 MPa RC Beam (50 cm x 25 cm) | Beam | 32MPa | Concrete Rectangular | 250 | 500 | 1250 | 4625 | 0.58 | 1414.37 | G300E | 1670203.12 | 13.11 | G300E | 2089251.25 | 16.39
3273 | Story62 | B35 | 32 MPa RC Beam (50 cm x 25 cm) | Beam | 32MPa | Concrete Rectangular | 250 | 500 | 1250 | 4625 | 0.58 | 1414.37 | G300E | 2008117.19 | 15.76 | G300E | 2248524.69 | 17.64
3274 | Story62 | B36 | 32 MPa RC Beam (50 cm x 25 cm) | Beam | 32MPa | Concrete Rectangular | 250 | 500 | 1250 | 4625 | 0.58 | 1414.37 | G300E | 1652281.25 | 12.96 | G300E | 2885618.44 | 22.64
3275 | Story62 | B37 | 32 MPa RC Beam (50 cm x 25 cm) | Beam | 32MPa | Concrete Rectangular | 250 | 500 | 1250 | 4800 | 0.6 | 1467.89 | G300E | 5684100 | 44.6 | G300E | 3437973 | 26.98
3276 | Story62 | B38 | 32 MPa RC Beam (50 cm x 25 cm) | Beam | 32MPa | Concrete Rectangular | 250 | 500 | 1250 | 4625 | 0.58 | 1414.37 | G300E | 5480625 | 43 | G300E | 3312929.41 | 25.99
3277 | Story62 | B4 | 32 MPa RC Beam (50 cm x 25 cm) | Beam | 32MPa | Concrete Rectangular | 250 | 500 | 1250 | 4625 | 0.58 | 1414.37 | G300E | 1670203.12 | 13.11 | G300E | 2089251.25 | 16.39
3278 | Story62 | B40 | 32 MPa RC Beam (50 cm x 25 cm) | Beam | 32MPa | Concrete Rectangular | 250 | 500 | 1250 | 4625 | 0.58 | 1414.37 | G300E | 5480914.06 | 43.01 | G300E | 3313045.04 | 26
3279 | Story62 | B41 | 32 MPa RC Beam (50 cm x 25 cm) | Beam | 32MPa | Concrete Rectangular | 250 | 500 | 1250 | 4625 | 0.58 | 1414.37 | G300E | 5480625 | 43 | G300E | 3312978.55 | 25.99
3280 | Story62 | B42 | 32 MPa RC Beam (50 cm x 25 cm) | Beam | 32MPa | Concrete Rectangular | 250 | 500 | 1250 | 4625 | 0.58 | 1414.37 | G300E | 1652281.25 | 12.96 | G300E | 2885618.44 | 22.64
3281 | Story62 | B43 | 32 MPa RC Beam (50 cm x 25 cm) | Beam | 32MPa | Concrete Rectangular | 250 | 500 | 1250 | 4625 | 0.58 | 1414.37 | G300E | 2009273.44 | 15.77 | G300E | 2248524.69 | 17.64
3282 | Story62 | B44 | 32 MPa RC Beam (50 cm x 25 cm) | Beam | 32MPa | Concrete Rectangular | 250 | 500 | 1250 | 4625 | 0.58 | 1414.37 | G300E | 1670203.12 | 13.11 | G300E | 2089251.25 | 16.39
3283 | Story62 | B45 | 32 MPa RC Beam (50 cm x 25 cm) | Beam | 32MPa | Concrete Rectangular | 250 | 500 | 1250 | 4625 | 0.58 | 1414.37 | G300E | 1585218.75 | 12.44 | G300E | 2567071.56 | 20.14
3284 | Story62 | B46 | 32 MPa RC Beam (50 cm x 25 cm) | Beam | 32MPa | Concrete Rectangular | 250 | 500 | 1250 | 4625 | 0.58 | 1414.37 | G300E | 1917929.69 | 15.05 | G300E | 2257872.97 | 17.72
3285 | Story62 | B47 | 32 MPa RC Beam (50 cm x 25 cm) | Beam | 32MPa | Concrete Rectangular | 250 | 500 | 1250 | 4625 | 0.58 | 1414.37 | G300E | 1917929.69 | 15.05 | G300E | 2257872.97 | 17.72
3286 | Story62 | B48 | 32 MPa RC Beam (50 cm x 25 cm) | Beam | 32MPa | Concrete Rectangular | 250 | 500 | 1250 | 4625 | 0.58 | 1414.37 | G300E | 1652281.25 | 12.96 | G300E | 2885618.44 | 22.64
3287 | Story62 | B49 | 32 MPa RC Beam (50 cm x 25 cm) | Beam | 32MPa | Concrete Rectangular | 250 | 500 | 1250 | 4625 | 0.58 | 1414.37 | G300E | 2009273.44 | 15.77 | G300E | 2248524.69 | 17.64
3288 | Story62 | B5 | 32 MPa RC Beam (50 cm x 25 cm) | Beam | 32MPa | Concrete Rectangular | 250 | 500 | 1250 | 4625 | 0.58 | 1414.37 | G300E | 2007250 | 15.75 | G300E | 2248524.69 | 17.64
3289 | Story62 | B50 | 32 MPa RC Beam (50 cm x 25 cm) | Beam | 32MPa | Concrete Rectangular | 250 | 500 | 1250 | 4625 | 0.58 | 1414.37 | G300E | 2041359.38 | 16.02 | G300E | 2885618.44 | 22.64
3290 | Story62 | B51 | 32 MPa RC Beam (50 cm x 25 cm) | Beam | 32MPa | Concrete Rectangular | 250 | 500 | 1250 | 4625 | 0.58 | 1414.37 | G300E | 2009273.44 | 15.77 | G300E | 2248524.69 | 17.64
3291 | Story62 | B52 | 32 MPa RC Beam (50 cm x 25 cm) | Beam | 32MPa | Concrete Rectangular | 250 | 500 | 1250 | 4625 | 0.58 | 1414.37 | G300E | 1652281.25 | 12.96 | G300E | 2885618.44 | 22.64
3292 | Story62 | B53 | 32 MPa RC Beam (50 cm x 25 cm) | Beam | 32MPa | Concrete Rectangular | 250 | 500 | 1250 | 4625 | 0.58 | 1414.37 | G300E | 1918218.75 | 15.05 | G300E | 2257872.97 | 17.72
3293 | Story62 | B54 | 32 MPa RC Beam (50 cm x 25 cm) | Beam | 32MPa | Concrete Rectangular | 250 | 500 | 1250 | 4625 | 0.58 | 1414.37 | G300E | 1918218.75 | 15.05 | G300E | 2257872.97 | 17.72
3294 | Story62 | B55 | 32 MPa RC Beam (50 cm x 25 cm) | Beam | 32MPa | Concrete Rectangular | 250 | 500 | 1250 | 4625 | 0.58 | 1414.37 | G300E | 1585218.75 | 12.44 | G300E | 2567071.56 | 20.14
3295 | Story62 | B56 | 32 MPa RC Beam (50 cm x 25 cm) | Beam | 32MPa | Concrete Rectangular | 250 | 500 | 1250 | 4625 | 0.58 | 1414.37 | G300E | 1585218.75 | 12.44 | G300E | 2567071.56 | 20.14
3296 | Story62 | B57 | 32 MPa RC Beam (50 cm x 25 cm) | Beam | 32MPa | Concrete Rectangular | 250 | 500 | 1250 | 4625 | 0.58 | 1414.37 | G300E | 1670203.12 | 13.11 | G300E | 2089251.25 | 16.39
3297 | Story62 | B58 | 32 MPa RC Beam (50 cm x 25 cm) | Beam | 32MPa | Concrete Rectangular | 250 | 500 | 1250 | 4625 | 0.58 | 1414.37 | G300E | 1670203.12 | 13.11 | G300E | 1611430.94 | 12.64
3298 | Story62 | B59 | 32 MPa RC Beam (50 cm x 25 cm) | Beam | 32MPa | Concrete Rectangular | 250 | 500 | 1250 | 4625 | 0.58 | 1414.37 | G300E | 1670203.12 | 13.11 | G300E | 2089251.25 | 16.39
3299 | Story62 | B6 | 32 MPa RC Beam (50 cm x 25 cm) | Beam | 32MPa | Concrete Rectangular | 250 | 500 | 1250 | 4625 | 0.58 | 1414.37 | G300E | 1670203.12 | 13.11 | G300E | 1611430.94 | 12.64
3300 | Story62 | B60 | 32 MPa RC Beam (50 cm x 25 cm) | Beam | 32MPa | Concrete Rectangular | 250 | 500 | 1250 | 4625 | 0.58 | 1414.37 | G300E | 1585218.75 | 12.44 | G300E | 2567071.56 | 20.14
3301 | Story62 | B7 | 32 MPa RC Beam (50 cm x 25 cm) | Beam | 32MPa | Concrete Rectangular | 250 | 500 | 1250 | 4625 | 0.58 | 1414.37 | G300E | 2008117.19 | 15.76 | G300E | 2248524.69 | 17.64
3302 | Story62 | B8 | 32 MPa RC Beam (50 cm x 25 cm) | Beam | 32MPa | Concrete Rectangular | 250 | 500 | 1250 | 4625 | 0.58 | 1414.37 | G300E | 1670203.12 | 13.11 | G300E | 2089251.25 | 16.39
3303 | Story62 | B9 | 32 MPa RC Beam (50 cm x 25 cm) | Beam | 32MPa | Concrete Rectangular | 250 | 500 | 1250 | 4625 | 0.58 | 1414.37 | G300E | 1917929.69 | 15.05 | G300E | 2257872.97 | 17.72
3304 | Story63 | B1 | 32 MPa RC Beam (50 cm x 25 cm) | Beam | 32MPa | Concrete Rectangular | 250 | 500 | 1250 | 4625 | 0.58 | 1414.37 | G300E | 1577414.06 | 12.38 | G300E | 2248524.69 | 17.64
3305 | Story63 | B10 | 32 MPa RC Beam (50 cm x 25 cm) | Beam | 32MPa | Concrete Rectangular | 250 | 500 | 1250 | 4625 | 0.58 | 1414.37 | G300E | 1577414.06 | 12.38 | G300E | 2248524.69 | 17.64
3306 | Story63 | B11 | 32 MPa RC Beam (50 cm x 25 cm) | Beam | 32MPa | Concrete Rectangular | 250 | 500 | 1250 | 4625 | 0.58 | 1414.37 | G300E | 1577414.06 | 12.38 | G300E | 2248524.69 | 17.64
3307 | Story63 | B12 | 32 MPa RC Beam (50 cm x 25 cm) | Beam | 32MPa | Concrete Rectangular | 250 | 500 | 1250 | 4625 | 0.58 | 1414.37 | G300E | 1670203.12 | 13.11 | G300E | 2248524.69 | 17.64
3308 | Story63 | B13 | 32 MPa RC Beam (50 cm x 25 cm) | Beam | 32MPa | Concrete Rectangular | 250 | 500 | 1250 | 4625 | 0.58 | 1414.37 | G300E | 1766171.88 | 13.86 | G300E | 463709.73 | 3.64
3309 | Story63 | B14 | 32 MPa RC Beam (50 cm x 25 cm) | Beam | 32MPa | Concrete Rectangular | 250 | 500 | 1250 | 4625 | 0.58 | 1414.37 | G300E | 1658640.62 | 13.01 | G300E | 2885618.44 | 22.64
3310 | Story63 | B15 | 32 MPa RC Beam (50 cm x 25 cm) | Beam | 32MPa | Concrete Rectangular | 250 | 500 | 1250 | 4625 | 0.58 | 1414.37 | G300E | 1658062.5 | 13.01 | G300E | 2885618.44 | 22.64
3311 | Story63 | B16 | 32 MPa RC Beam (50 cm x 25 cm) | Beam | 32MPa | Concrete Rectangular | 250 | 500 | 1250 | 4800 | 0.6 | 1467.89 | G300E | 5775600 | 45.32 | G300E | 3412737 | 26.78
3312 | Story63 | B17 | 32 MPa RC Beam (50 cm x 25 cm) | Beam | 32MPa | Concrete Rectangular | 250 | 500 | 1250 | 4625 | 0.58 | 1414.37 | G300E | 2041359.38 | 16.02 | G300E | 2801307.58 | 21.98
3313 | Story63 | B18 | 32 MPa RC Beam (50 cm x 25 cm) | Beam | 32MPa | Concrete Rectangular | 250 | 500 | 1250 | 4800 | 0.6 | 1467.89 | G300E | 5800500 | 45.51 | G300E | 3445165.5 | 27.03
3314 | Story63 | B19 | 32 MPa RC Beam (50 cm x 25 cm) | Beam | 32MPa | Concrete Rectangular | 250 | 500 | 1250 | 4625 | 0.58 | 1414.37 | G300E | 1652281.25 | 12.96 | G300E | 2885618.44 | 22.64
3315 | Story63 | B2 | 32 MPa RC Beam (50 cm x 25 cm) | Beam | 32MPa | Concrete Rectangular | 250 | 500 | 1250 | 4625 | 0.58 | 1414.37 | G300E | 1577414.06 | 12.38 | G300E | 2248524.69 | 17.64
3316 | Story63 | B20 | 32 MPa RC Beam (50 cm x 25 cm) | Beam | 32MPa | Concrete Rectangular | 250 | 500 | 1250 | 4625 | 0.58 | 1414.37 | G300E | 1652281.25 | 12.96 | G300E | 2885618.44 | 22.64
3317 | Story63 | B21 | 32 MPa RC Beam (50 cm x 25 cm) | Beam | 32MPa | Concrete Rectangular | 250 | 500 | 1250 | 4625 | 0.58 | 1414.37 | G300E | 1762703.12 | 13.83 | G300E | 622983.16 | 4.89
3318 | Story63 | B22 | 32 MPa RC Beam (50 cm x 25 cm) | Beam | 32MPa | Concrete Rectangular | 250 | 500 | 1250 | 4625 | 0.58 | 1414.37 | G300E | 1670203.12 | 13.11 | G300E | 2248524.69 | 17.64
3319 | Story63 | B23 | 32 MPa RC Beam (50 cm x 25 cm) | Beam | 32MPa | Concrete Rectangular | 250 | 500 | 1250 | 4625 | 0.58 | 1414.37 | G300E | 1670203.12 | 13.11 | G300E | 1611430.94 | 12.64
3320 | Story63 | B24 | 32 MPa RC Beam (50 cm x 25 cm) | Beam | 32MPa | Concrete Rectangular | 250 | 500 | 1250 | 4625 | 0.58 | 1414.37 | G300E | 2058703.12 | 16.15 | G300E | 2332835.55 | 18.3
3321 | Story63 | B25 | 32 MPa RC Beam (50 cm x 25 cm) | Beam | 32MPa | Concrete Rectangular | 250 | 500 | 1250 | 4625 | 0.58 | 1414.37 | G300E | 2041359.38 | 16.02 | G300E | 2801307.58 | 21.98
3322 | Story63 | B26 | 32 MPa RC Beam (50 cm x 25 cm) | Beam | 32MPa | Concrete Rectangular | 250 | 500 | 1250 | 4800 | 0.6 | 1467.89 | G300E | 5776500 | 45.32 | G300E | 3406903.5 | 26.73
3323 | Story63 | B3 | 32 MPa RC Beam (50 cm x 25 cm) | Beam | 32MPa | Concrete Rectangular | 250 | 500 | 1250 | 4625 | 0.58 | 1414.37 | G300E | 1768484.38 | 13.88 | G300E | 622983.16 | 4.89
3324 | Story63 | B30 | 32 MPa RC Beam (50 cm x 25 cm) | Beam | 32MPa | Concrete Rectangular | 250 | 500 | 1250 | 4625 | 0.58 | 1414.37 | G300E | 5591046.88 | 43.87 | G300E | 3320920.55 | 26.06
3325 | Story63 | B31 | 32 MPa RC Beam (50 cm x 25 cm) | Beam | 32MPa | Concrete Rectangular | 250 | 500 | 1250 | 4625 | 0.58 | 1414.37 | G300E | 2041359.38 | 16.02 | G300E | 2801307.58 | 21.98
3326 | Story63 | B32 | 32 MPa RC Beam (50 cm x 25 cm) | Beam | 32MPa | Concrete Rectangular | 250 | 500 | 1250 | 4625 | 0.58 | 1414.37 | G300E | 2059570.31 | 16.16 | G300E | 2332835.55 | 18.3
3327 | Story63 | B33 | 32 MPa RC Beam (50 cm x 25 cm) | Beam | 32MPa | Concrete Rectangular | 250 | 500 | 1250 | 4625 | 0.58 | 1414.37 | G300E | 1670203.12 | 13.11 | G300E | 1611430.94 | 12.64
3328 | Story63 | B34 | 32 MPa RC Beam (50 cm x 25 cm) | Beam | 32MPa | Concrete Rectangular | 250 | 500 | 1250 | 4625 | 0.58 | 1414.37 | G300E | 1670203.12 | 13.11 | G300E | 2248524.69 | 17.64
3329 | Story63 | B35 | 32 MPa RC Beam (50 cm x 25 cm) | Beam | 32MPa | Concrete Rectangular | 250 | 500 | 1250 | 4625 | 0.58 | 1414.37 | G300E | 2059281.25 | 16.16 | G300E | 2332835.55 | 18.3
3330 | Story63 | B36 | 32 MPa RC Beam (50 cm x 25 cm) | Beam | 32MPa | Concrete Rectangular | 250 | 500 | 1250 | 4625 | 0.58 | 1414.37 | G300E | 1652281.25 | 12.96 | G300E | 2885618.44 | 22.64
3331 | Story63 | B37 | 32 MPa RC Beam (50 cm x 25 cm) | Beam | 32MPa | Concrete Rectangular | 250 | 500 | 1250 | 4800 | 0.6 | 1467.89 | G300E | 5799600 | 45.51 | G300E | 3445020 | 27.03
3332 | Story63 | B38 | 32 MPa RC Beam (50 cm x 25 cm) | Beam | 32MPa | Concrete Rectangular | 250 | 500 | 1250 | 4625 | 0.58 | 1414.37 | G300E | 5591046.88 | 43.87 | G300E | 3320890.2 | 26.06
3333 | Story63 | B4 | 32 MPa RC Beam (50 cm x 25 cm) | Beam | 32MPa | Concrete Rectangular | 250 | 500 | 1250 | 4625 | 0.58 | 1414.37 | G300E | 1670203.12 | 13.11 | G300E | 2248524.69 | 17.64
3334 | Story63 | B40 | 32 MPa RC Beam (50 cm x 25 cm) | Beam | 32MPa | Concrete Rectangular | 250 | 500 | 1250 | 4625 | 0.58 | 1414.37 | G300E | 5592781.25 | 43.88 | G300E | 3321008.71 | 26.06
3335 | Story63 | B41 | 32 MPa RC Beam (50 cm x 25 cm) | Beam | 32MPa | Concrete Rectangular | 250 | 500 | 1250 | 4625 | 0.58 | 1414.37 | G300E | 5591625 | 43.87 | G300E | 3319788.87 | 26.05
3336 | Story63 | B42 | 32 MPa RC Beam (50 cm x 25 cm) | Beam | 32MPa | Concrete Rectangular | 250 | 500 | 1250 | 4625 | 0.58 | 1414.37 | G300E | 1652281.25 | 12.96 | G300E | 2885618.44 | 22.64
3337 | Story63 | B43 | 32 MPa RC Beam (50 cm x 25 cm) | Beam | 32MPa | Concrete Rectangular | 250 | 500 | 1250 | 4625 | 0.58 | 1414.37 | G300E | 2059570.31 | 16.16 | G300E | 2332835.55 | 18.3
3338 | Story63 | B44 | 32 MPa RC Beam (50 cm x 25 cm) | Beam | 32MPa | Concrete Rectangular | 250 | 500 | 1250 | 4625 | 0.58 | 1414.37 | G300E | 1670203.12 | 13.11 | G300E | 2248524.69 | 17.64
3339 | Story63 | B45 | 32 MPa RC Beam (50 cm x 25 cm) | Beam | 32MPa | Concrete Rectangular | 250 | 500 | 1250 | 4625 | 0.58 | 1414.37 | G300E | 1577414.06 | 12.38 | G300E | 2248524.69 | 17.64
3340 | Story63 | B46 | 32 MPa RC Beam (50 cm x 25 cm) | Beam | 32MPa | Concrete Rectangular | 250 | 500 | 1250 | 4625 | 0.58 | 1414.37 | G300E | 1762703.12 | 13.83 | G300E | 622983.16 | 4.89
3341 | Story63 | B47 | 32 MPa RC Beam (50 cm x 25 cm) | Beam | 32MPa | Concrete Rectangular | 250 | 500 | 1250 | 4625 | 0.58 | 1414.37 | G300E | 1762703.12 | 13.83 | G300E | 622983.16 | 4.89
3342 | Story63 | B48 | 32 MPa RC Beam (50 cm x 25 cm) | Beam | 32MPa | Concrete Rectangular | 250 | 500 | 1250 | 4625 | 0.58 | 1414.37 | G300E | 1652281.25 | 12.96 | G300E | 2885618.44 | 22.64
3343 | Story63 | B49 | 32 MPa RC Beam (50 cm x 25 cm) | Beam | 32MPa | Concrete Rectangular | 250 | 500 | 1250 | 4625 | 0.58 | 1414.37 | G300E | 2059570.31 | 16.16 | G300E | 2332835.55 | 18.3
3344 | Story63 | B5 | 32 MPa RC Beam (50 cm x 25 cm) | Beam | 32MPa | Concrete Rectangular | 250 | 500 | 1250 | 4625 | 0.58 | 1414.37 | G300E | 2058703.12 | 16.15 | G300E | 2332835.55 | 18.3
3345 | Story63 | B50 | 32 MPa RC Beam (50 cm x 25 cm) | Beam | 32MPa | Concrete Rectangular | 250 | 500 | 1250 | 4625 | 0.58 | 1414.37 | G300E | 2041359.38 | 16.02 | G300E | 2801307.58 | 21.98
3346 | Story63 | B51 | 32 MPa RC Beam (50 cm x 25 cm) | Beam | 32MPa | Concrete Rectangular | 250 | 500 | 1250 | 4625 | 0.58 | 1414.37 | G300E | 2059570.31 | 16.16 | G300E | 2332835.55 | 18.3
3347 | Story63 | B52 | 32 MPa RC Beam (50 cm x 25 cm) | Beam | 32MPa | Concrete Rectangular | 250 | 500 | 1250 | 4625 | 0.58 | 1414.37 | G300E | 1652281.25 | 12.96 | G300E | 2885618.44 | 22.64
3348 | Story63 | B53 | 32 MPa RC Beam (50 cm x 25 cm) | Beam | 32MPa | Concrete Rectangular | 250 | 500 | 1250 | 4625 | 0.58 | 1414.37 | G300E | 1762703.12 | 13.83 | G300E | 622983.16 | 4.89
3349 | Story63 | B54 | 32 MPa RC Beam (50 cm x 25 cm) | Beam | 32MPa | Concrete Rectangular | 250 | 500 | 1250 | 4625 | 0.58 | 1414.37 | G300E | 1762703.12 | 13.83 | G300E | 622983.16 | 4.89
3350 | Story63 | B55 | 32 MPa RC Beam (50 cm x 25 cm) | Beam | 32MPa | Concrete Rectangular | 250 | 500 | 1250 | 4625 | 0.58 | 1414.37 | G300E | 1577414.06 | 12.38 | G300E | 2248524.69 | 17.64
3351 | Story63 | B56 | 32 MPa RC Beam (50 cm x 25 cm) | Beam | 32MPa | Concrete Rectangular | 250 | 500 | 1250 | 4625 | 0.58 | 1414.37 | G300E | 1577414.06 | 12.38 | G300E | 2248524.69 | 17.64
3352 | Story63 | B57 | 32 MPa RC Beam (50 cm x 25 cm) | Beam | 32MPa | Concrete Rectangular | 250 | 500 | 1250 | 4625 | 0.58 | 1414.37 | G300E | 1670203.12 | 13.11 | G300E | 2248524.69 | 17.64
3353 | Story63 | B58 | 32 MPa RC Beam (50 cm x 25 cm) | Beam | 32MPa | Concrete Rectangular | 250 | 500 | 1250 | 4625 | 0.58 | 1414.37 | G300E | 1670203.12 | 13.11 | G300E | 1611430.94 | 12.64
3354 | Story63 | B59 | 32 MPa RC Beam (50 cm x 25 cm) | Beam | 32MPa | Concrete Rectangular | 250 | 500 | 1250 | 4625 | 0.58 | 1414.37 | G300E | 1670203.12 | 13.11 | G300E | 2248524.69 | 17.64
3355 | Story63 | B6 | 32 MPa RC Beam (50 cm x 25 cm) | Beam | 32MPa | Concrete Rectangular | 250 | 500 | 1250 | 4625 | 0.58 | 1414.37 | G300E | 1670203.12 | 13.11 | G300E | 1611430.94 | 12.64
3356 | Story63 | B60 | 32 MPa RC Beam (50 cm x 25 cm) | Beam | 32MPa | Concrete Rectangular | 250 | 500 | 1250 | 4625 | 0.58 | 1414.37 | G300E | 1577414.06 | 12.38 | G300E | 2248524.69 | 17.64
3357 | Story63 | B7 | 32 MPa RC Beam (50 cm x 25 cm) | Beam | 32MPa | Concrete Rectangular | 250 | 500 | 1250 | 4625 | 0.58 | 1414.37 | G300E | 2059281.25 | 16.16 | G300E | 2332835.55 | 18.3
3358 | Story63 | B8 | 32 MPa RC Beam (50 cm x 25 cm) | Beam | 32MPa | Concrete Rectangular | 250 | 500 | 1250 | 4625 | 0.58 | 1414.37 | G300E | 1670203.12 | 13.11 | G300E | 2248524.69 | 17.64
3359 | Story63 | B9 | 32 MPa RC Beam (50 cm x 25 cm) | Beam | 32MPa | Concrete Rectangular | 250 | 500 | 1250 | 4625 | 0.58 | 1414.37 | G300E | 1762703.12 | 13.83 | G300E | 622983.16 | 4.89
3360 | Story64 | B1 | 32 MPa RC Beam (50 cm x 25 cm) | Beam | 32MPa | Concrete Rectangular | 250 | 500 | 1250 | 4625 | 0.58 | 1414.37 | G300E | 1577414.06 | 12.38 | G300E | 2248524.69 | 17.64
3361 | Story64 | B10 | 32 MPa RC Beam (50 cm x 25 cm) | Beam | 32MPa | Concrete Rectangular | 250 | 500 | 1250 | 4625 | 0.58 | 1414.37 | G300E | 1577414.06 | 12.38 | G300E | 2248524.69 | 17.64
3362 | Story64 | B11 | 32 MPa RC Beam (50 cm x 25 cm) | Beam | 32MPa | Concrete Rectangular | 250 | 500 | 1250 | 4625 | 0.58 | 1414.37 | G300E | 1577414.06 | 12.38 | G300E | 2248524.69 | 17.64
3363 | Story64 | B12 | 32 MPa RC Beam (50 cm x 25 cm) | Beam | 32MPa | Concrete Rectangular | 250 | 500 | 1250 | 4625 | 0.58 | 1414.37 | G300E | 1670203.12 | 13.11 | G300E | 2248524.69 | 17.64
3364 | Story64 | B13 | 32 MPa RC Beam (50 cm x 25 cm) | Beam | 32MPa | Concrete Rectangular | 250 | 500 | 1250 | 4625 | 0.58 | 1414.37 | G300E | 1768195.31 | 13.87 | G300E | 1578623.79 | 12.39
3365 | Story64 | B14 | 32 MPa RC Beam (50 cm x 25 cm) | Beam | 32MPa | Concrete Rectangular | 250 | 500 | 1250 | 4625 | 0.58 | 1414.37 | G300E | 1661531.25 | 13.04 | G300E | 2885618.44 | 22.64
3366 | Story64 | B15 | 32 MPa RC Beam (50 cm x 25 cm) | Beam | 32MPa | Concrete Rectangular | 250 | 500 | 1250 | 4625 | 0.58 | 1414.37 | G300E | 1661242.19 | 13.03 | G300E | 2885618.44 | 22.64
3367 | Story64 | B16 | 32 MPa RC Beam (50 cm x 25 cm) | Beam | 32MPa | Concrete Rectangular | 250 | 500 | 1250 | 4800 | 0.6 | 1467.89 | G300E | 5855400 | 45.94 | G300E | 3416431.5 | 26.81
3368 | Story64 | B17 | 32 MPa RC Beam (50 cm x 25 cm) | Beam | 32MPa | Concrete Rectangular | 250 | 500 | 1250 | 4625 | 0.58 | 1414.37 | G300E | 2226937.5 | 17.47 | G300E | 2801307.58 | 21.98
3369 | Story64 | B18 | 32 MPa RC Beam (50 cm x 25 cm) | Beam | 32MPa | Concrete Rectangular | 250 | 500 | 1250 | 4800 | 0.6 | 1467.89 | G300E | 5879700 | 46.13 | G300E | 3449280 | 27.06
3370 | Story64 | B19 | 32 MPa RC Beam (50 cm x 25 cm) | Beam | 32MPa | Concrete Rectangular | 250 | 500 | 1250 | 4625 | 0.58 | 1414.37 | G300E | 1655460.94 | 12.99 | G300E | 2885618.44 | 22.64
3371 | Story64 | B2 | 32 MPa RC Beam (50 cm x 25 cm) | Beam | 32MPa | Concrete Rectangular | 250 | 500 | 1250 | 4625 | 0.58 | 1414.37 | G300E | 1577414.06 | 12.38 | G300E | 2248524.69 | 17.64
3372 | Story64 | B20 | 32 MPa RC Beam (50 cm x 25 cm) | Beam | 32MPa | Concrete Rectangular | 250 | 500 | 1250 | 4625 | 0.58 | 1414.37 | G300E | 1655460.94 | 12.99 | G300E | 2885618.44 | 22.64
3373 | Story64 | B21 | 32 MPa RC Beam (50 cm x 25 cm) | Beam | 32MPa | Concrete Rectangular | 250 | 500 | 1250 | 4625 | 0.58 | 1414.37 | G300E | 1764726.56 | 13.85 | G300E | 1419350.35 | 11.14
3374 | Story64 | B22 | 32 MPa RC Beam (50 cm x 25 cm) | Beam | 32MPa | Concrete Rectangular | 250 | 500 | 1250 | 4625 | 0.58 | 1414.37 | G300E | 1670203.12 | 13.11 | G300E | 2248524.69 | 17.64
3375 | Story64 | B23 | 32 MPa RC Beam (50 cm x 25 cm) | Beam | 32MPa | Concrete Rectangular | 250 | 500 | 1250 | 4625 | 0.58 | 1414.37 | G300E | 1670203.12 | 13.11 | G300E | 1611430.94 | 12.64
3376 | Story64 | B24 | 32 MPa RC Beam (50 cm x 25 cm) | Beam | 32MPa | Concrete Rectangular | 250 | 500 | 1250 | 4625 | 0.58 | 1414.37 | G300E | 2063328.12 | 16.19 | G300E | 2173562.11 | 17.05
3377 | Story64 | B25 | 32 MPa RC Beam (50 cm x 25 cm) | Beam | 32MPa | Concrete Rectangular | 250 | 500 | 1250 | 4625 | 0.58 | 1414.37 | G300E | 2226937.5 | 17.47 | G300E | 2801307.58 | 21.98
3378 | Story64 | B26 | 32 MPa RC Beam (50 cm x 25 cm) | Beam | 32MPa | Concrete Rectangular | 250 | 500 | 1250 | 4800 | 0.6 | 1467.89 | G300E | 5856000 | 45.95 | G300E | 3409264.5 | 26.75
3379 | Story64 | B3 | 32 MPa RC Beam (50 cm x 25 cm) | Beam | 32MPa | Concrete Rectangular | 250 | 500 | 1250 | 4625 | 0.58 | 1414.37 | G300E | 1770507.81 | 13.89 | G300E | 941530.04 | 7.39
3380 | Story64 | B30 | 32 MPa RC Beam (50 cm x 25 cm) | Beam | 32MPa | Concrete Rectangular | 250 | 500 | 1250 | 4625 | 0.58 | 1414.37 | G300E | 5668804.69 | 44.48 | G300E | 3323728.79 | 26.08
3381 | Story64 | B31 | 32 MPa RC Beam (50 cm x 25 cm) | Beam | 32MPa | Concrete Rectangular | 250 | 500 | 1250 | 4625 | 0.58 | 1414.37 | G300E | 2226937.5 | 17.47 | G300E | 2801307.58 | 21.98
3382 | Story64 | B32 | 32 MPa RC Beam (50 cm x 25 cm) | Beam | 32MPa | Concrete Rectangular | 250 | 500 | 1250 | 4625 | 0.58 | 1414.37 | G300E | 2063906.25 | 16.19 | G300E | 2173562.11 | 17.05
3383 | Story64 | B33 | 32 MPa RC Beam (50 cm x 25 cm) | Beam | 32MPa | Concrete Rectangular | 250 | 500 | 1250 | 4625 | 0.58 | 1414.37 | G300E | 1670203.12 | 13.11 | G300E | 1611430.94 | 12.64
3384 | Story64 | B34 | 32 MPa RC Beam (50 cm x 25 cm) | Beam | 32MPa | Concrete Rectangular | 250 | 500 | 1250 | 4625 | 0.58 | 1414.37 | G300E | 1670203.12 | 13.11 | G300E | 2248524.69 | 17.64
3385 | Story64 | B35 | 32 MPa RC Beam (50 cm x 25 cm) | Beam | 32MPa | Concrete Rectangular | 250 | 500 | 1250 | 4625 | 0.58 | 1414.37 | G300E | 2063328.12 | 16.19 | G300E | 2173562.11 | 17.05
3386 | Story64 | B36 | 32 MPa RC Beam (50 cm x 25 cm) | Beam | 32MPa | Concrete Rectangular | 250 | 500 | 1250 | 4625 | 0.58 | 1414.37 | G300E | 1655460.94 | 12.99 | G300E | 2885618.44 | 22.64
3387 | Story64 | B37 | 32 MPa RC Beam (50 cm x 25 cm) | Beam | 32MPa | Concrete Rectangular | 250 | 500 | 1250 | 4800 | 0.6 | 1467.89 | G300E | 5878800 | 46.13 | G300E | 3449131.5 | 27.06
3388 | Story64 | B38 | 32 MPa RC Beam (50 cm x 25 cm) | Beam | 32MPa | Concrete Rectangular | 250 | 500 | 1250 | 4625 | 0.58 | 1414.37 | G300E | 5668515.62 | 44.48 | G300E | 3323699.88 | 26.08
3389 | Story64 | B4 | 32 MPa RC Beam (50 cm x 25 cm) | Beam | 32MPa | Concrete Rectangular | 250 | 500 | 1250 | 4625 | 0.58 | 1414.37 | G300E | 1670203.12 | 13.11 | G300E | 2248524.69 | 17.64
3390 | Story64 | B40 | 32 MPa RC Beam (50 cm x 25 cm) | Beam | 32MPa | Concrete Rectangular | 250 | 500 | 1250 | 4625 | 0.58 | 1414.37 | G300E | 5669382.81 | 44.48 | G300E | 3323821.29 | 26.08
3391 | Story64 | B41 | 32 MPa RC Beam (50 cm x 25 cm) | Beam | 32MPa | Concrete Rectangular | 250 | 500 | 1250 | 4625 | 0.58 | 1414.37 | G300E | 5668804.69 | 44.48 | G300E | 3323754.8 | 26.08
3392 | Story64 | B42 | 32 MPa RC Beam (50 cm x 25 cm) | Beam | 32MPa | Concrete Rectangular | 250 | 500 | 1250 | 4625 | 0.58 | 1414.37 | G300E | 1655460.94 | 12.99 | G300E | 2885618.44 | 22.64
3393 | Story64 | B43 | 32 MPa RC Beam (50 cm x 25 cm) | Beam | 32MPa | Concrete Rectangular | 250 | 500 | 1250 | 4625 | 0.58 | 1414.37 | G300E | 2063906.25 | 16.19 | G300E | 2173562.11 | 17.05
3394 | Story64 | B44 | 32 MPa RC Beam (50 cm x 25 cm) | Beam | 32MPa | Concrete Rectangular | 250 | 500 | 1250 | 4625 | 0.58 | 1414.37 | G300E | 1670203.12 | 13.11 | G300E | 2248524.69 | 17.64
3395 | Story64 | B45 | 32 MPa RC Beam (50 cm x 25 cm) | Beam | 32MPa | Concrete Rectangular | 250 | 500 | 1250 | 4625 | 0.58 | 1414.37 | G300E | 1577414.06 | 12.38 | G300E | 2248524.69 | 17.64
3396 | Story64 | B46 | 32 MPa RC Beam (50 cm x 25 cm) | Beam | 32MPa | Concrete Rectangular | 250 | 500 | 1250 | 4625 | 0.58 | 1414.37 | G300E | 1764726.56 | 13.85 | G300E | 1419350.35 | 11.14
3397 | Story64 | B47 | 32 MPa RC Beam (50 cm x 25 cm) | Beam | 32MPa | Concrete Rectangular | 250 | 500 | 1250 | 4625 | 0.58 | 1414.37 | G300E | 1764726.56 | 13.85 | G300E | 1419350.35 | 11.14
3398 | Story64 | B48 | 32 MPa RC Beam (50 cm x 25 cm) | Beam | 32MPa | Concrete Rectangular | 250 | 500 | 1250 | 4625 | 0.58 | 1414.37 | G300E | 1655460.94 | 12.99 | G300E | 2885618.44 | 22.64
3399 | Story64 | B49 | 32 MPa RC Beam (50 cm x 25 cm) | Beam | 32MPa | Concrete Rectangular | 250 | 500 | 1250 | 4625 | 0.58 | 1414.37 | G300E | 2063906.25 | 16.19 | G300E | 2173562.11 | 17.05
3400 | Story64 | B5 | 32 MPa RC Beam (50 cm x 25 cm) | Beam | 32MPa | Concrete Rectangular | 250 | 500 | 1250 | 4625 | 0.58 | 1414.37 | G300E | 2063039.06 | 16.19 | G300E | 2173562.11 | 17.05
3401 | Story64 | B50 | 32 MPa RC Beam (50 cm x 25 cm) | Beam | 32MPa | Concrete Rectangular | 250 | 500 | 1250 | 4625 | 0.58 | 1414.37 | G300E | 2226937.5 | 17.47 | G300E | 2801307.58 | 21.98
3402 | Story64 | B51 | 32 MPa RC Beam (50 cm x 25 cm) | Beam | 32MPa | Concrete Rectangular | 250 | 500 | 1250 | 4625 | 0.58 | 1414.37 | G300E | 2063906.25 | 16.19 | G300E | 2173562.11 | 17.05
3403 | Story64 | B52 | 32 MPa RC Beam (50 cm x 25 cm) | Beam | 32MPa | Concrete Rectangular | 250 | 500 | 1250 | 4625 | 0.58 | 1414.37 | G300E | 1655460.94 | 12.99 | G300E | 2885618.44 | 22.64
3404 | Story64 | B53 | 32 MPa RC Beam (50 cm x 25 cm) | Beam | 32MPa | Concrete Rectangular | 250 | 500 | 1250 | 4625 | 0.58 | 1414.37 | G300E | 1764726.56 | 13.85 | G300E | 1419350.35 | 11.14
3405 | Story64 | B54 | 32 MPa RC Beam (50 cm x 25 cm) | Beam | 32MPa | Concrete Rectangular | 250 | 500 | 1250 | 4625 | 0.58 | 1414.37 | G300E | 1764726.56 | 13.85 | G300E | 1419350.35 | 11.14
3406 | Story64 | B55 | 32 MPa RC Beam (50 cm x 25 cm) | Beam | 32MPa | Concrete Rectangular | 250 | 500 | 1250 | 4625 | 0.58 | 1414.37 | G300E | 1577414.06 | 12.38 | G300E | 2248524.69 | 17.64
3407 | Story64 | B56 | 32 MPa RC Beam (50 cm x 25 cm) | Beam | 32MPa | Concrete Rectangular | 250 | 500 | 1250 | 4625 | 0.58 | 1414.37 | G300E | 1577414.06 | 12.38 | G300E | 2248524.69 | 17.64
3408 | Story64 | B57 | 32 MPa RC Beam (50 cm x 25 cm) | Beam | 32MPa | Concrete Rectangular | 250 | 500 | 1250 | 4625 | 0.58 | 1414.37 | G300E | 1670203.12 | 13.11 | G300E | 2248524.69 | 17.64
3409 | Story64 | B58 | 32 MPa RC Beam (50 cm x 25 cm) | Beam | 32MPa | Concrete Rectangular | 250 | 500 | 1250 | 4625 | 0.58 | 1414.37 | G300E | 1670203.12 | 13.11 | G300E | 1611430.94 | 12.64
3410 | Story64 | B59 | 32 MPa RC Beam (50 cm x 25 cm) | Beam | 32MPa | Concrete Rectangular | 250 | 500 | 1250 | 4625 | 0.58 | 1414.37 | G300E | 1670203.12 | 13.11 | G300E | 2248524.69 | 17.64
3411 | Story64 | B6 | 32 MPa RC Beam (50 cm x 25 cm) | Beam | 32MPa | Concrete Rectangular | 250 | 500 | 1250 | 4625 | 0.58 | 1414.37 | G300E | 1670203.12 | 13.11 | G300E | 1611430.94 | 12.64
3412 | Story64 | B60 | 32 MPa RC Beam (50 cm x 25 cm) | Beam | 32MPa | Concrete Rectangular | 250 | 500 | 1250 | 4625 | 0.58 | 1414.37 | G300E | 1577414.06 | 12.38 | G300E | 2248524.69 | 17.64
3413 | Story64 | B7 | 32 MPa RC Beam (50 cm x 25 cm) | Beam | 32MPa | Concrete Rectangular | 250 | 500 | 1250 | 4625 | 0.58 | 1414.37 | G300E | 2063328.12 | 16.19 | G300E | 2173562.11 | 17.05
3414 | Story64 | B8 | 32 MPa RC Beam (50 cm x 25 cm) | Beam | 32MPa | Concrete Rectangular | 250 | 500 | 1250 | 4625 | 0.58 | 1414.37 | G300E | 1670203.12 | 13.11 | G300E | 2248524.69 | 17.64
3415 | Story64 | B9 | 32 MPa RC Beam (50 cm x 25 cm) | Beam | 32MPa | Concrete Rectangular | 250 | 500 | 1250 | 4625 | 0.58 | 1414.37 | G300E | 1764726.56 | 13.85 | G300E | 1419350.35 | 11.14
3416 | Story65 | B1 | 32 MPa RC Beam (52.5 cm x 25 cm) | Beam | 32MPa | Concrete Rectangular | 250 | 525 | 1312.5 | 4625 | 0.61 | 1485.09 | G300E | 1646210.94 | 12.92 | G300E | 2672964.98 | 20.97
3417 | Story65 | B10 | 32 MPa RC Beam (52.5 cm x 25 cm) | Beam | 32MPa | Concrete Rectangular | 250 | 525 | 1312.5 | 4625 | 0.61 | 1485.09 | G300E | 1646210.94 | 12.92 | G300E | 2507332.17 | 19.67
3418 | Story65 | B11 | 32 MPa RC Beam (52.5 cm x 25 cm) | Beam | 32MPa | Concrete Rectangular | 250 | 525 | 1312.5 | 4625 | 0.61 | 1485.09 | G300E | 1646210.94 | 12.92 | G300E | 2507332.17 | 19.67
3419 | Story65 | B12 | 32 MPa RC Beam (52.5 cm x 25 cm) | Beam | 32MPa | Concrete Rectangular | 250 | 525 | 1312.5 | 4625 | 0.61 | 1485.09 | G300E | 1743046.88 | 13.68 | G300E | 2176066.55 | 17.07
3420 | Story65 | B13 | 32 MPa RC Beam (52.5 cm x 25 cm) | Beam | 32MPa | Concrete Rectangular | 250 | 525 | 1312.5 | 4625 | 0.61 | 1485.09 | G300E | 2066796.88 | 16.22 | G300E | 531158.41 | 4.17
3421 | Story65 | B14 | 32 MPa RC Beam (52.5 cm x 25 cm) | Beam | 32MPa | Concrete Rectangular | 250 | 525 | 1312.5 | 4625 | 0.61 | 1485.09 | G300E | 1699398.44 | 13.33 | G300E | 3004230.61 | 23.57
3422 | Story65 | B15 | 32 MPa RC Beam (52.5 cm x 25 cm) | Beam | 32MPa | Concrete Rectangular | 250 | 525 | 1312.5 | 4625 | 0.61 | 1485.09 | G300E | 1698531.25 | 13.33 | G300E | 3004230.61 | 23.57
3423 | Story65 | B16 | 32 MPa RC Beam (52.5 cm x 25 cm) | Beam | 32MPa | Concrete Rectangular | 250 | 525 | 1312.5 | 4800 | 0.63 | 1541.28 | G300E | 5461500 | 42.85 | G300E | 3550048.28 | 27.85
3424 | Story65 | B17 | 32 MPa RC Beam (52.5 cm x 25 cm) | Beam | 32MPa | Concrete Rectangular | 250 | 525 | 1312.5 | 4625 | 0.61 | 1485.09 | G300E | 2324062.5 | 18.24 | G300E | 2915704.21 | 22.88
3425 | Story65 | B18 | 32 MPa RC Beam (52.5 cm x 25 cm) | Beam | 32MPa | Concrete Rectangular | 250 | 525 | 1312.5 | 4800 | 0.63 | 1541.28 | G300E | 5484000 | 43.03 | G300E | 3582428.85 | 28.11
3426 | Story65 | B19 | 32 MPa RC Beam (52.5 cm x 25 cm) | Beam | 32MPa | Concrete Rectangular | 250 | 525 | 1312.5 | 4625 | 0.61 | 1485.09 | G300E | 1693906.25 | 13.29 | G300E | 3004230.61 | 23.57
3427 | Story65 | B2 | 32 MPa RC Beam (52.5 cm x 25 cm) | Beam | 32MPa | Concrete Rectangular | 250 | 525 | 1312.5 | 4625 | 0.61 | 1485.09 | G300E | 1646210.94 | 12.92 | G300E | 2672964.98 | 20.97
3428 | Story65 | B20 | 32 MPa RC Beam (52.5 cm x 25 cm) | Beam | 32MPa | Concrete Rectangular | 250 | 525 | 1312.5 | 4625 | 0.61 | 1485.09 | G300E | 1693906.25 | 13.29 | G300E | 3004230.61 | 23.57
3429 | Story65 | B21 | 32 MPa RC Beam (52.5 cm x 25 cm) | Beam | 32MPa | Concrete Rectangular | 250 | 525 | 1312.5 | 4625 | 0.61 | 1485.09 | G300E | 2063328.12 | 16.19 | G300E | 1193689.66 | 9.37
3430 | Story65 | B22 | 32 MPa RC Beam (52.5 cm x 25 cm) | Beam | 32MPa | Concrete Rectangular | 250 | 525 | 1312.5 | 4625 | 0.61 | 1485.09 | G300E | 1743046.88 | 13.68 | G300E | 2176066.55 | 17.07
3431 | Story65 | B23 | 32 MPa RC Beam (52.5 cm x 25 cm) | Beam | 32MPa | Concrete Rectangular | 250 | 525 | 1312.5 | 4625 | 0.61 | 1485.09 | G300E | 1743046.88 | 13.68 | G300E | 1679168.11 | 13.18
3432 | Story65 | B24 | 32 MPa RC Beam (52.5 cm x 25 cm) | Beam | 32MPa | Concrete Rectangular | 250 | 525 | 1312.5 | 4625 | 0.61 | 1485.09 | G300E | 2016789.06 | 15.82 | G300E | 2341699.36 | 18.37
3433 | Story65 | B25 | 32 MPa RC Beam (52.5 cm x 25 cm) | Beam | 32MPa | Concrete Rectangular | 250 | 525 | 1312.5 | 4625 | 0.61 | 1485.09 | G300E | 2324062.5 | 18.24 | G300E | 2915704.21 | 22.88
3434 | Story65 | B26 | 32 MPa RC Beam (52.5 cm x 25 cm) | Beam | 32MPa | Concrete Rectangular | 250 | 525 | 1312.5 | 4800 | 0.63 | 1541.28 | G300E | 5462100 | 42.86 | G300E | 3544263.75 | 27.81
3435 | Story65 | B3 | 32 MPa RC Beam (52.5 cm x 25 cm) | Beam | 32MPa | Concrete Rectangular | 250 | 525 | 1312.5 | 4625 | 0.61 | 1485.09 | G300E | 2065929.69 | 16.21 | G300E | 531158.41 | 4.17
3436 | Story65 | B30 | 32 MPa RC Beam (52.5 cm x 25 cm) | Beam | 32MPa | Concrete Rectangular | 250 | 525 | 1312.5 | 4625 | 0.61 | 1485.09 | G300E | 5286953.12 | 41.48 | G300E | 3452010.68 | 27.09
3437 | Story65 | B31 | 32 MPa RC Beam (52.5 cm x 25 cm) | Beam | 32MPa | Concrete Rectangular | 250 | 525 | 1312.5 | 4625 | 0.61 | 1485.09 | G300E | 2324062.5 | 18.24 | G300E | 2915704.21 | 22.88
3438 | Story65 | B32 | 32 MPa RC Beam (52.5 cm x 25 cm) | Beam | 32MPa | Concrete Rectangular | 250 | 525 | 1312.5 | 4625 | 0.61 | 1485.09 | G300E | 2016210.94 | 15.82 | G300E | 2341699.36 | 18.37
3439 | Story65 | B33 | 32 MPa RC Beam (52.5 cm x 25 cm) | Beam | 32MPa | Concrete Rectangular | 250 | 525 | 1312.5 | 4625 | 0.61 | 1485.09 | G300E | 1743046.88 | 13.68 | G300E | 1679168.11 | 13.18
3440 | Story65 | B34 | 32 MPa RC Beam (52.5 cm x 25 cm) | Beam | 32MPa | Concrete Rectangular | 250 | 525 | 1312.5 | 4625 | 0.61 | 1485.09 | G300E | 1743046.88 | 13.68 | G300E | 2176066.55 | 17.07
3441 | Story65 | B35 | 32 MPa RC Beam (52.5 cm x 25 cm) | Beam | 32MPa | Concrete Rectangular | 250 | 525 | 1312.5 | 4625 | 0.61 | 1485.09 | G300E | 2016210.94 | 15.82 | G300E | 2341699.36 | 18.37
3442 | Story65 | B36 | 32 MPa RC Beam (52.5 cm x 25 cm) | Beam | 32MPa | Concrete Rectangular | 250 | 525 | 1312.5 | 4625 | 0.61 | 1485.09 | G300E | 1693906.25 | 13.29 | G300E | 3004230.61 | 23.57
3443 | Story65 | B37 | 32 MPa RC Beam (52.5 cm x 25 cm) | Beam | 32MPa | Concrete Rectangular | 250 | 525 | 1312.5 | 4800 | 0.63 | 1541.28 | G300E | 5483100 | 43.02 | G300E | 3582283.95 | 28.11
3444 | Story65 | B38 | 32 MPa RC Beam (52.5 cm x 25 cm) | Beam | 32MPa | Concrete Rectangular | 250 | 525 | 1312.5 | 4625 | 0.61 | 1485.09 | G300E | 5286953.12 | 41.48 | G300E | 3451981.85 | 27.09
3445 | Story65 | B4 | 32 MPa RC Beam (52.5 cm x 25 cm) | Beam | 32MPa | Concrete Rectangular | 250 | 525 | 1312.5 | 4625 | 0.61 | 1485.09 | G300E | 1743046.88 | 13.68 | G300E | 2176066.55 | 17.07
3446 | Story65 | B40 | 32 MPa RC Beam (52.5 cm x 25 cm) | Beam | 32MPa | Concrete Rectangular | 250 | 525 | 1312.5 | 4625 | 0.61 | 1485.09 | G300E | 5287531.25 | 41.49 | G300E | 3452101.73 | 27.09
3447 | Story65 | B41 | 32 MPa RC Beam (52.5 cm x 25 cm) | Beam | 32MPa | Concrete Rectangular | 250 | 525 | 1312.5 | 4625 | 0.61 | 1485.09 | G300E | 5287242.19 | 41.49 | G300E | 3452033.44 | 27.09
3448 | Story65 | B42 | 32 MPa RC Beam (52.5 cm x 25 cm) | Beam | 32MPa | Concrete Rectangular | 250 | 525 | 1312.5 | 4625 | 0.61 | 1485.09 | G300E | 1693906.25 | 13.29 | G300E | 3004230.61 | 23.57
3449 | Story65 | B43 | 32 MPa RC Beam (52.5 cm x 25 cm) | Beam | 32MPa | Concrete Rectangular | 250 | 525 | 1312.5 | 4625 | 0.61 | 1485.09 | G300E | 2016500 | 15.82 | G300E | 2341699.36 | 18.37
3450 | Story65 | B44 | 32 MPa RC Beam (52.5 cm x 25 cm) | Beam | 32MPa | Concrete Rectangular | 250 | 525 | 1312.5 | 4625 | 0.61 | 1485.09 | G300E | 1743046.88 | 13.68 | G300E | 2176066.55 | 17.07
3451 | Story65 | B45 | 32 MPa RC Beam (52.5 cm x 25 cm) | Beam | 32MPa | Concrete Rectangular | 250 | 525 | 1312.5 | 4625 | 0.61 | 1485.09 | G300E | 1646210.94 | 12.92 | G300E | 2507332.17 | 19.67
3452 | Story65 | B46 | 32 MPa RC Beam (52.5 cm x 25 cm) | Beam | 32MPa | Concrete Rectangular | 250 | 525 | 1312.5 | 4625 | 0.61 | 1485.09 | G300E | 2063328.12 | 16.19 | G300E | 1193689.66 | 9.37
3453 | Story65 | B47 | 32 MPa RC Beam (52.5 cm x 25 cm) | Beam | 32MPa | Concrete Rectangular | 250 | 525 | 1312.5 | 4625 | 0.61 | 1485.09 | G300E | 2063328.12 | 16.19 | G300E | 1193689.66 | 9.37
3454 | Story65 | B48 | 32 MPa RC Beam (52.5 cm x 25 cm) | Beam | 32MPa | Concrete Rectangular | 250 | 525 | 1312.5 | 4625 | 0.61 | 1485.09 | G300E | 1693906.25 | 13.29 | G300E | 3004230.61 | 23.57
3455 | Story65 | B49 | 32 MPa RC Beam (52.5 cm x 25 cm) | Beam | 32MPa | Concrete Rectangular | 250 | 525 | 1312.5 | 4625 | 0.61 | 1485.09 | G300E | 2016210.94 | 15.82 | G300E | 2341699.36 | 18.37
3456 | Story65 | B5 | 32 MPa RC Beam (52.5 cm x 25 cm) | Beam | 32MPa | Concrete Rectangular | 250 | 525 | 1312.5 | 4625 | 0.61 | 1485.09 | G300E | 2016500 | 15.82 | G300E | 2341699.36 | 18.37
3457 | Story65 | B50 | 32 MPa RC Beam (52.5 cm x 25 cm) | Beam | 32MPa | Concrete Rectangular | 250 | 525 | 1312.5 | 4625 | 0.61 | 1485.09 | G300E | 2324062.5 | 18.24 | G300E | 2915704.21 | 22.88
3458 | Story65 | B51 | 32 MPa RC Beam (52.5 cm x 25 cm) | Beam | 32MPa | Concrete Rectangular | 250 | 525 | 1312.5 | 4625 | 0.61 | 1485.09 | G300E | 2016500 | 15.82 | G300E | 2341699.36 | 18.37
3459 | Story65 | B52 | 32 MPa RC Beam (52.5 cm x 25 cm) | Beam | 32MPa | Concrete Rectangular | 250 | 525 | 1312.5 | 4625 | 0.61 | 1485.09 | G300E | 1693906.25 | 13.29 | G300E | 3004230.61 | 23.57
3460 | Story65 | B53 | 32 MPa RC Beam (52.5 cm x 25 cm) | Beam | 32MPa | Concrete Rectangular | 250 | 525 | 1312.5 | 4625 | 0.61 | 1485.09 | G300E | 2063328.12 | 16.19 | G300E | 1193689.66 | 9.37
3461 | Story65 | B54 | 32 MPa RC Beam (52.5 cm x 25 cm) | Beam | 32MPa | Concrete Rectangular | 250 | 525 | 1312.5 | 4625 | 0.61 | 1485.09 | G300E | 2063328.12 | 16.19 | G300E | 1193689.66 | 9.37
3462 | Story65 | B55 | 32 MPa RC Beam (52.5 cm x 25 cm) | Beam | 32MPa | Concrete Rectangular | 250 | 525 | 1312.5 | 4625 | 0.61 | 1485.09 | G300E | 1646210.94 | 12.92 | G300E | 2507332.17 | 19.67
3463 | Story65 | B56 | 32 MPa RC Beam (52.5 cm x 25 cm) | Beam | 32MPa | Concrete Rectangular | 250 | 525 | 1312.5 | 4625 | 0.61 | 1485.09 | G300E | 1646210.94 | 12.92 | G300E | 2507332.17 | 19.67
3464 | Story65 | B57 | 32 MPa RC Beam (52.5 cm x 25 cm) | Beam | 32MPa | Concrete Rectangular | 250 | 525 | 1312.5 | 4625 | 0.61 | 1485.09 | G300E | 1743046.88 | 13.68 | G300E | 2176066.55 | 17.07
3465 | Story65 | B58 | 32 MPa RC Beam (52.5 cm x 25 cm) | Beam | 32MPa | Concrete Rectangular | 250 | 525 | 1312.5 | 4625 | 0.61 | 1485.09 | G300E | 1743046.88 | 13.68 | G300E | 1679168.11 | 13.18
3466 | Story65 | B59 | 32 MPa RC Beam (52.5 cm x 25 cm) | Beam | 32MPa | Concrete Rectangular | 250 | 525 | 1312.5 | 4625 | 0.61 | 1485.09 | G300E | 1743046.88 | 13.68 | G300E | 2176066.55 | 17.07
3467 | Story65 | B6 | 32 MPa RC Beam (52.5 cm x 25 cm) | Beam | 32MPa | Concrete Rectangular | 250 | 525 | 1312.5 | 4625 | 0.61 | 1485.09 | G300E | 1743046.88 | 13.68 | G300E | 1679168.11 | 13.18
3468 | Story65 | B60 | 32 MPa RC Beam (52.5 cm x 25 cm) | Beam | 32MPa | Concrete Rectangular | 250 | 525 | 1312.5 | 4625 | 0.61 | 1485.09 | G300E | 1646210.94 | 12.92 | G300E | 2507332.17 | 19.67
3469 | Story65 | B7 | 32 MPa RC Beam (52.5 cm x 25 cm) | Beam | 32MPa | Concrete Rectangular | 250 | 525 | 1312.5 | 4625 | 0.61 | 1485.09 | G300E | 2016210.94 | 15.82 | G300E | 2341699.36 | 18.37
3470 | Story65 | B8 | 32 MPa RC Beam (52.5 cm x 25 cm) | Beam | 32MPa | Concrete Rectangular | 250 | 525 | 1312.5 | 4625 | 0.61 | 1485.09 | G300E | 1743046.88 | 13.68 | G300E | 2176066.55 | 17.07
3471 | Story65 | B9 | 32 MPa RC Beam (52.5 cm x 25 cm) | Beam | 32MPa | Concrete Rectangular | 250 | 525 | 1312.5 | 4625 | 0.61 | 1485.09 | G300E | 2063328.12 | 16.19 | G300E | 1193689.66 | 9.37
3472 | Story66 | B1 | 32 MPa RC Beam (52.5 cm x 25 cm) | Beam | 32MPa | Concrete Rectangular | 250 | 525 | 1312.5 | 4625 | 0.61 | 1485.09 | G300E | 1743046.88 | 13.68 | G300E | 2341699.36 | 18.37
3473 | Story66 | B10 | 32 MPa RC Beam (52.5 cm x 25 cm) | Beam | 32MPa | Concrete Rectangular | 250 | 525 | 1312.5 | 4625 | 0.61 | 1485.09 | G300E | 1743046.88 | 13.68 | G300E | 2341699.36 | 18.37
3474 | Story66 | B11 | 32 MPa RC Beam (52.5 cm x 25 cm) | Beam | 32MPa | Concrete Rectangular | 250 | 525 | 1312.5 | 4625 | 0.61 | 1485.09 | G300E | 1743046.88 | 13.68 | G300E | 2341699.36 | 18.37
3475 | Story66 | B12 | 32 MPa RC Beam (52.5 cm x 25 cm) | Beam | 32MPa | Concrete Rectangular | 250 | 525 | 1312.5 | 4625 | 0.61 | 1485.09 | G300E | 1743046.88 | 13.68 | G300E | 2341699.36 | 18.37
3476 | Story66 | B13 | 32 MPa RC Beam (52.5 cm x 25 cm) | Beam | 32MPa | Concrete Rectangular | 250 | 525 | 1312.5 | 4625 | 0.61 | 1485.09 | G300E | 1794210.94 | 14.08 | G300E | 1480692.09 | 11.62
3477 | Story66 | B14 | 32 MPa RC Beam (52.5 cm x 25 cm) | Beam | 32MPa | Concrete Rectangular | 250 | 525 | 1312.5 | 4625 | 0.61 | 1485.09 | G300E | 1697664.06 | 13.32 | G300E | 3004230.61 | 23.57
3478 | Story66 | B15 | 32 MPa RC Beam (52.5 cm x 25 cm) | Beam | 32MPa | Concrete Rectangular | 250 | 525 | 1312.5 | 4625 | 0.61 | 1485.09 | G300E | 1697664.06 | 13.32 | G300E | 3004230.61 | 23.57
3479 | Story66 | B16 | 32 MPa RC Beam (52.5 cm x 25 cm) | Beam | 32MPa | Concrete Rectangular | 250 | 525 | 1312.5 | 4800 | 0.63 | 1541.28 | G300E | 5509500 | 43.23 | G300E | 3551418.82 | 27.87
3480 | Story66 | B17 | 32 MPa RC Beam (52.5 cm x 25 cm) | Beam | 32MPa | Concrete Rectangular | 250 | 525 | 1312.5 | 4625 | 0.61 | 1485.09 | G300E | 2324062.5 | 18.24 | G300E | 2871441.01 | 22.53
3481 | Story66 | B18 | 32 MPa RC Beam (52.5 cm x 25 cm) | Beam | 32MPa | Concrete Rectangular | 250 | 525 | 1312.5 | 4800 | 0.63 | 1541.28 | G300E | 5531700 | 43.4 | G300E | 3584112.82 | 28.12
3482 | Story66 | B19 | 32 MPa RC Beam (52.5 cm x 25 cm) | Beam | 32MPa | Concrete Rectangular | 250 | 525 | 1312.5 | 4625 | 0.61 | 1485.09 | G300E | 1693039.06 | 13.28 | G300E | 3004230.61 | 23.57
3483 | Story66 | B2 | 32 MPa RC Beam (52.5 cm x 25 cm) | Beam | 32MPa | Concrete Rectangular | 250 | 525 | 1312.5 | 4625 | 0.61 | 1485.09 | G300E | 1743046.88 | 13.68 | G300E | 2341699.36 | 18.37
3484 | Story66 | B20 | 32 MPa RC Beam (52.5 cm x 25 cm) | Beam | 32MPa | Concrete Rectangular | 250 | 525 | 1312.5 | 4625 | 0.61 | 1485.09 | G300E | 1692750 | 13.28 | G300E | 3004230.61 | 23.57
3485 | Story66 | B21 | 32 MPa RC Beam (52.5 cm x 25 cm) | Beam | 32MPa | Concrete Rectangular | 250 | 525 | 1312.5 | 4625 | 0.61 | 1485.09 | G300E | 1791898.44 | 14.06 | G300E | 1480692.09 | 11.62
3486 | Story66 | B22 | 32 MPa RC Beam (52.5 cm x 25 cm) | Beam | 32MPa | Concrete Rectangular | 250 | 525 | 1312.5 | 4625 | 0.61 | 1485.09 | G300E | 1743046.88 | 13.68 | G300E | 2341699.36 | 18.37
3487 | Story66 | B23 | 32 MPa RC Beam (52.5 cm x 25 cm) | Beam | 32MPa | Concrete Rectangular | 250 | 525 | 1312.5 | 4625 | 0.61 | 1485.09 | G300E | 1743046.88 | 13.68 | G300E | 1679168.11 | 13.18
3488 | Story66 | B24 | 32 MPa RC Beam (52.5 cm x 25 cm) | Beam | 32MPa | Concrete Rectangular | 250 | 525 | 1312.5 | 4625 | 0.61 | 1485.09 | G300E | 2022859.38 | 15.87 | G300E | 2341699.36 | 18.37
3489 | Story66 | B25 | 32 MPa RC Beam (52.5 cm x 25 cm) | Beam | 32MPa | Concrete Rectangular | 250 | 525 | 1312.5 | 4625 | 0.61 | 1485.09 | G300E | 2324062.5 | 18.24 | G300E | 2871441.01 | 22.53
3490 | Story66 | B26 | 32 MPa RC Beam (52.5 cm x 25 cm) | Beam | 32MPa | Concrete Rectangular | 250 | 525 | 1312.5 | 4800 | 0.63 | 1541.28 | G300E | 5509500 | 43.23 | G300E | 3546498.82 | 27.83
3491 | Story66 | B3 | 32 MPa RC Beam (52.5 cm x 25 cm) | Beam | 32MPa | Concrete Rectangular | 250 | 525 | 1312.5 | 4625 | 0.61 | 1485.09 | G300E | 1796523.44 | 14.1 | G300E | 1646324.9 | 12.92
3492 | Story66 | B30 | 32 MPa RC Beam (52.5 cm x 25 cm) | Beam | 32MPa | Concrete Rectangular | 250 | 525 | 1312.5 | 4625 | 0.61 | 1485.09 | G300E | 5333781.25 | 41.85 | G300E | 3453637.81 | 27.1
3493 | Story66 | B31 | 32 MPa RC Beam (52.5 cm x 25 cm) | Beam | 32MPa | Concrete Rectangular | 250 | 525 | 1312.5 | 4625 | 0.61 | 1485.09 | G300E | 2324062.5 | 18.24 | G300E | 2827177.8 | 22.18
3494 | Story66 | B32 | 32 MPa RC Beam (52.5 cm x 25 cm) | Beam | 32MPa | Concrete Rectangular | 250 | 525 | 1312.5 | 4625 | 0.61 | 1485.09 | G300E | 2022859.38 | 15.87 | G300E | 2341699.36 | 18.37
3495 | Story66 | B33 | 32 MPa RC Beam (52.5 cm x 25 cm) | Beam | 32MPa | Concrete Rectangular | 250 | 525 | 1312.5 | 4625 | 0.61 | 1485.09 | G300E | 1743046.88 | 13.68 | G300E | 1679168.11 | 13.18
3496 | Story66 | B34 | 32 MPa RC Beam (52.5 cm x 25 cm) | Beam | 32MPa | Concrete Rectangular | 250 | 525 | 1312.5 | 4625 | 0.61 | 1485.09 | G300E | 1743046.88 | 13.68 | G300E | 2341699.36 | 18.37
3497 | Story66 | B35 | 32 MPa RC Beam (52.5 cm x 25 cm) | Beam | 32MPa | Concrete Rectangular | 250 | 525 | 1312.5 | 4625 | 0.61 | 1485.09 | G300E | 2022570.31 | 15.87 | G300E | 2341699.36 | 18.37
3498 | Story66 | B36 | 32 MPa RC Beam (52.5 cm x 25 cm) | Beam | 32MPa | Concrete Rectangular | 250 | 525 | 1312.5 | 4625 | 0.61 | 1485.09 | G300E | 1693039.06 | 13.28 | G300E | 3004230.61 | 23.57
3499 | Story66 | B37 | 32 MPa RC Beam (52.5 cm x 25 cm) | Beam | 32MPa | Concrete Rectangular | 250 | 525 | 1312.5 | 4800 | 0.63 | 1541.28 | G300E | 5531400 | 43.4 | G300E | 3583966.35 | 28.12
3500 | Story66 | B38 | 32 MPa RC Beam (52.5 cm x 25 cm) | Beam | 32MPa | Concrete Rectangular | 250 | 525 | 1312.5 | 4625 | 0.61 | 1485.09 | G300E | 5333781.25 | 41.85 | G300E | 3453605.94 | 27.1
3501 | Story66 | B4 | 32 MPa RC Beam (52.5 cm x 25 cm) | Beam | 32MPa | Concrete Rectangular | 250 | 525 | 1312.5 | 4625 | 0.61 | 1485.09 | G300E | 1743046.88 | 13.68 | G300E | 2341699.36 | 18.37
3502 | Story66 | B40 | 32 MPa RC Beam (52.5 cm x 25 cm) | Beam | 32MPa | Concrete Rectangular | 250 | 525 | 1312.5 | 4625 | 0.61 | 1485.09 | G300E | 5334359.38 | 41.86 | G300E | 3453728.87 | 27.1
3503 | Story66 | B41 | 32 MPa RC Beam (52.5 cm x 25 cm) | Beam | 32MPa | Concrete Rectangular | 250 | 525 | 1312.5 | 4625 | 0.61 | 1485.09 | G300E | 5333781.25 | 41.85 | G300E | 3453660.58 | 27.1
3504 | Story66 | B42 | 32 MPa RC Beam (52.5 cm x 25 cm) | Beam | 32MPa | Concrete Rectangular | 250 | 525 | 1312.5 | 4625 | 0.61 | 1485.09 | G300E | 1692750 | 13.28 | G300E | 3004230.61 | 23.57
3505 | Story66 | B43 | 32 MPa RC Beam (52.5 cm x 25 cm) | Beam | 32MPa | Concrete Rectangular | 250 | 525 | 1312.5 | 4625 | 0.61 | 1485.09 | G300E | 2022859.38 | 15.87 | G300E | 2341699.36 | 18.37
3506 | Story66 | B44 | 32 MPa RC Beam (52.5 cm x 25 cm) | Beam | 32MPa | Concrete Rectangular | 250 | 525 | 1312.5 | 4625 | 0.61 | 1485.09 | G300E | 1743046.88 | 13.68 | G300E | 2341699.36 | 18.37
3507 | Story66 | B45 | 32 MPa RC Beam (52.5 cm x 25 cm) | Beam | 32MPa | Concrete Rectangular | 250 | 525 | 1312.5 | 4625 | 0.61 | 1485.09 | G300E | 1743046.88 | 13.68 | G300E | 2341699.36 | 18.37
3508 | Story66 | B46 | 32 MPa RC Beam (52.5 cm x 25 cm) | Beam | 32MPa | Concrete Rectangular | 250 | 525 | 1312.5 | 4625 | 0.61 | 1485.09 | G300E | 1791898.44 | 14.06 | G300E | 1480692.09 | 11.62
3509 | Story66 | B47 | 32 MPa RC Beam (52.5 cm x 25 cm) | Beam | 32MPa | Concrete Rectangular | 250 | 525 | 1312.5 | 4625 | 0.61 | 1485.09 | G300E | 1791898.44 | 14.06 | G300E | 1480692.09 | 11.62
3510 | Story66 | B48 | 32 MPa RC Beam (52.5 cm x 25 cm) | Beam | 32MPa | Concrete Rectangular | 250 | 525 | 1312.5 | 4625 | 0.61 | 1485.09 | G300E | 1692750 | 13.28 | G300E | 3004230.61 | 23.57
3511 | Story66 | B49 | 32 MPa RC Beam (52.5 cm x 25 cm) | Beam | 32MPa | Concrete Rectangular | 250 | 525 | 1312.5 | 4625 | 0.61 | 1485.09 | G300E | 2022859.38 | 15.87 | G300E | 2341699.36 | 18.37
3512 | Story66 | B5 | 32 MPa RC Beam (52.5 cm x 25 cm) | Beam | 32MPa | Concrete Rectangular | 250 | 525 | 1312.5 | 4625 | 0.61 | 1485.09 | G300E | 2022859.38 | 15.87 | G300E | 2341699.36 | 18.37
3513 | Story66 | B50 | 32 MPa RC Beam (52.5 cm x 25 cm) | Beam | 32MPa | Concrete Rectangular | 250 | 525 | 1312.5 | 4625 | 0.61 | 1485.09 | G300E | 2324062.5 | 18.24 | G300E | 2827177.8 | 22.18
3514 | Story66 | B51 | 32 MPa RC Beam (52.5 cm x 25 cm) | Beam | 32MPa | Concrete Rectangular | 250 | 525 | 1312.5 | 4625 | 0.61 | 1485.09 | G300E | 2022859.38 | 15.87 | G300E | 2341699.36 | 18.37
3515 | Story66 | B52 | 32 MPa RC Beam (52.5 cm x 25 cm) | Beam | 32MPa | Concrete Rectangular | 250 | 525 | 1312.5 | 4625 | 0.61 | 1485.09 | G300E | 1693039.06 | 13.28 | G300E | 3004230.61 | 23.57
3516 | Story66 | B53 | 32 MPa RC Beam (52.5 cm x 25 cm) | Beam | 32MPa | Concrete Rectangular | 250 | 525 | 1312.5 | 4625 | 0.61 | 1485.09 | G300E | 1791898.44 | 14.06 | G300E | 1480692.09 | 11.62
3517 | Story66 | B54 | 32 MPa RC Beam (52.5 cm x 25 cm) | Beam | 32MPa | Concrete Rectangular | 250 | 525 | 1312.5 | 4625 | 0.61 | 1485.09 | G300E | 1791898.44 | 14.06 | G300E | 1480692.09 | 11.62
3518 | Story66 | B55 | 32 MPa RC Beam (52.5 cm x 25 cm) | Beam | 32MPa | Concrete Rectangular | 250 | 525 | 1312.5 | 4625 | 0.61 | 1485.09 | G300E | 1743046.88 | 13.68 | G300E | 2341699.36 | 18.37
3519 | Story66 | B56 | 32 MPa RC Beam (52.5 cm x 25 cm) | Beam | 32MPa | Concrete Rectangular | 250 | 525 | 1312.5 | 4625 | 0.61 | 1485.09 | G300E | 1743046.88 | 13.68 | G300E | 2341699.36 | 18.37
3520 | Story66 | B57 | 32 MPa RC Beam (52.5 cm x 25 cm) | Beam | 32MPa | Concrete Rectangular | 250 | 525 | 1312.5 | 4625 | 0.61 | 1485.09 | G300E | 1743046.88 | 13.68 | G300E | 2341699.36 | 18.37
3521 | Story66 | B58 | 32 MPa RC Beam (52.5 cm x 25 cm) | Beam | 32MPa | Concrete Rectangular | 250 | 525 | 1312.5 | 4625 | 0.61 | 1485.09 | G300E | 1743046.88 | 13.68 | G300E | 1679168.11 | 13.18
3522 | Story66 | B59 | 32 MPa RC Beam (52.5 cm x 25 cm) | Beam | 32MPa | Concrete Rectangular | 250 | 525 | 1312.5 | 4625 | 0.61 | 1485.09 | G300E | 1743046.88 | 13.68 | G300E | 2341699.36 | 18.37
3523 | Story66 | B6 | 32 MPa RC Beam (52.5 cm x 25 cm) | Beam | 32MPa | Concrete Rectangular | 250 | 525 | 1312.5 | 4625 | 0.61 | 1485.09 | G300E | 1743046.88 | 13.68 | G300E | 1679168.11 | 13.18
3524 | Story66 | B60 | 32 MPa RC Beam (52.5 cm x 25 cm) | Beam | 32MPa | Concrete Rectangular | 250 | 525 | 1312.5 | 4625 | 0.61 | 1485.09 | G300E | 1743046.88 | 13.68 | G300E | 2341699.36 | 18.37
3525 | Story66 | B7 | 32 MPa RC Beam (52.5 cm x 25 cm) | Beam | 32MPa | Concrete Rectangular | 250 | 525 | 1312.5 | 4625 | 0.61 | 1485.09 | G300E | 2022570.31 | 15.87 | G300E | 2341699.36 | 18.37
3526 | Story66 | B8 | 32 MPa RC Beam (52.5 cm x 25 cm) | Beam | 32MPa | Concrete Rectangular | 250 | 525 | 1312.5 | 4625 | 0.61 | 1485.09 | G300E | 1743046.88 | 13.68 | G300E | 2341699.36 | 18.37
3527 | Story66 | B9 | 32 MPa RC Beam (52.5 cm x 25 cm) | Beam | 32MPa | Concrete Rectangular | 250 | 525 | 1312.5 | 4625 | 0.61 | 1485.09 | G300E | 1791898.44 | 14.06 | G300E | 1480692.09 | 11.62
3528 | Story67 | B1 | 32 MPa RC Beam (52.5 cm x 25 cm) | Beam | 32MPa | Concrete Rectangular | 250 | 525 | 1312.5 | 4625 | 0.61 | 1485.09 | G300E | 1646210.94 | 12.92 | G300E | 2838597.8 | 22.27
3529 | Story67 | B10 | 32 MPa RC Beam (52.5 cm x 25 cm) | Beam | 32MPa | Concrete Rectangular | 250 | 525 | 1312.5 | 4625 | 0.61 | 1485.09 | G300E | 1646210.94 | 12.92 | G300E | 2010433.73 | 15.77
3530 | Story67 | B11 | 32 MPa RC Beam (52.5 cm x 25 cm) | Beam | 32MPa | Concrete Rectangular | 250 | 525 | 1312.5 | 4625 | 0.61 | 1485.09 | G300E | 1646210.94 | 12.92 | G300E | 2010433.73 | 15.77
3531 | Story67 | B12 | 32 MPa RC Beam (52.5 cm x 25 cm) | Beam | 32MPa | Concrete Rectangular | 250 | 525 | 1312.5 | 4625 | 0.61 | 1485.09 | G300E | 1743046.88 | 13.68 | G300E | 2010433.73 | 15.77
3532 | Story67 | B13 | 32 MPa RC Beam (52.5 cm x 25 cm) | Beam | 32MPa | Concrete Rectangular | 250 | 525 | 1312.5 | 4625 | 0.61 | 1485.09 | G300E | 2052054.69 | 16.1 | G300E | 2353119.35 | 18.46
3533 | Story67 | B14 | 32 MPa RC Beam (52.5 cm x 25 cm) | Beam | 32MPa | Concrete Rectangular | 250 | 525 | 1312.5 | 4625 | 0.61 | 1485.09 | G300E | 1706625 | 13.39 | G300E | 3004230.61 | 23.57
3534 | Story67 | B15 | 32 MPa RC Beam (52.5 cm x 25 cm) | Beam | 32MPa | Concrete Rectangular | 250 | 525 | 1312.5 | 4625 | 0.61 | 1485.09 | G300E | 1705757.81 | 13.38 | G300E | 3004230.61 | 23.57
3535 | Story67 | B16 | 32 MPa RC Beam (52.5 cm x 25 cm) | Beam | 32MPa | Concrete Rectangular | 250 | 525 | 1312.5 | 4800 | 0.63 | 1541.28 | G300E | 5570100 | 43.71 | G300E | 3554580.3 | 27.89
3536 | Story67 | B17 | 32 MPa RC Beam (52.5 cm x 25 cm) | Beam | 32MPa | Concrete Rectangular | 250 | 525 | 1312.5 | 4625 | 0.61 | 1485.09 | G300E | 2324062.5 | 18.24 | G300E | 2871441.01 | 22.53
3537 | Story67 | B18 | 32 MPa RC Beam (52.5 cm x 25 cm) | Beam | 32MPa | Concrete Rectangular | 250 | 525 | 1312.5 | 4800 | 0.63 | 1541.28 | G300E | 5593500 | 43.89 | G300E | 3587548.35 | 28.15
3538 | Story67 | B19 | 32 MPa RC Beam (52.5 cm x 25 cm) | Beam | 32MPa | Concrete Rectangular | 250 | 525 | 1312.5 | 4625 | 0.61 | 1485.09 | G300E | 1700554.69 | 13.34 | G300E | 3004230.61 | 23.57
3539 | Story67 | B2 | 32 MPa RC Beam (52.5 cm x 25 cm) | Beam | 32MPa | Concrete Rectangular | 250 | 525 | 1312.5 | 4625 | 0.61 | 1485.09 | G300E | 1646210.94 | 12.92 | G300E | 2010433.73 | 15.77
3540 | Story67 | B20 | 32 MPa RC Beam (52.5 cm x 25 cm) | Beam | 32MPa | Concrete Rectangular | 250 | 525 | 1312.5 | 4625 | 0.61 | 1485.09 | G300E | 1700265.62 | 13.34 | G300E | 3004230.61 | 23.57
3541 | Story67 | B21 | 32 MPa RC Beam (52.5 cm x 25 cm) | Beam | 32MPa | Concrete Rectangular | 250 | 525 | 1312.5 | 4625 | 0.61 | 1485.09 | G300E | 2049164.06 | 16.08 | G300E | 2353119.35 | 18.46
3542 | Story67 | B22 | 32 MPa RC Beam (52.5 cm x 25 cm) | Beam | 32MPa | Concrete Rectangular | 250 | 525 | 1312.5 | 4625 | 0.61 | 1485.09 | G300E | 1743046.88 | 13.68 | G300E | 2010433.73 | 15.77
3543 | Story67 | B23 | 32 MPa RC Beam (52.5 cm x 25 cm) | Beam | 32MPa | Concrete Rectangular | 250 | 525 | 1312.5 | 4625 | 0.61 | 1485.09 | G300E | 1743046.88 | 13.68 | G300E | 1679168.11 | 13.18
3544 | Story67 | B24 | 32 MPa RC Beam (52.5 cm x 25 cm) | Beam | 32MPa | Concrete Rectangular | 250 | 525 | 1312.5 | 4625 | 0.61 | 1485.09 | G300E | 2020257.81 | 15.85 | G300E | 2341699.36 | 18.37
3545 | Story67 | B25 | 32 MPa RC Beam (52.5 cm x 25 cm) | Beam | 32MPa | Concrete Rectangular | 250 | 525 | 1312.5 | 4625 | 0.61 | 1485.09 | G300E | 2324062.5 | 18.24 | G300E | 2871441.01 | 22.53
3546 | Story67 | B26 | 32 MPa RC Beam (52.5 cm x 25 cm) | Beam | 32MPa | Concrete Rectangular | 250 | 525 | 1312.5 | 4800 | 0.63 | 1541.28 | G300E | 5570700 | 43.71 | G300E | 3548816.1 | 27.85
3547 | Story67 | B3 | 32 MPa RC Beam (52.5 cm x 25 cm) | Beam | 32MPa | Concrete Rectangular | 250 | 525 | 1312.5 | 4625 | 0.61 | 1485.09 | G300E | 2051476.56 | 16.1 | G300E | 2353119.35 | 18.46
3548 | Story67 | B30 | 32 MPa RC Beam (52.5 cm x 25 cm) | Beam | 32MPa | Concrete Rectangular | 250 | 525 | 1312.5 | 4625 | 0.61 | 1485.09 | G300E | 5391593.75 | 42.3 | G300E | 3456940.5 | 27.12
3549 | Story67 | B31 | 32 MPa RC Beam (52.5 cm x 25 cm) | Beam | 32MPa | Concrete Rectangular | 250 | 525 | 1312.5 | 4625 | 0.61 | 1485.09 | G300E | 2324062.5 | 18.24 | G300E | 2827177.8 | 22.18
3550 | Story67 | B32 | 32 MPa RC Beam (52.5 cm x 25 cm) | Beam | 32MPa | Concrete Rectangular | 250 | 525 | 1312.5 | 4625 | 0.61 | 1485.09 | G300E | 2019968.75 | 15.85 | G300E | 2341699.36 | 18.37
3551 | Story67 | B33 | 32 MPa RC Beam (52.5 cm x 25 cm) | Beam | 32MPa | Concrete Rectangular | 250 | 525 | 1312.5 | 4625 | 0.61 | 1485.09 | G300E | 1743046.88 | 13.68 | G300E | 1679168.11 | 13.18
3552 | Story67 | B34 | 32 MPa RC Beam (52.5 cm x 25 cm) | Beam | 32MPa | Concrete Rectangular | 250 | 525 | 1312.5 | 4625 | 0.61 | 1485.09 | G300E | 1743046.88 | 13.68 | G300E | 2010433.73 | 15.77
3553 | Story67 | B35 | 32 MPa RC Beam (52.5 cm x 25 cm) | Beam | 32MPa | Concrete Rectangular | 250 | 525 | 1312.5 | 4625 | 0.61 | 1485.09 | G300E | 2019679.69 | 15.85 | G300E | 2341699.36 | 18.37
3554 | Story67 | B36 | 32 MPa RC Beam (52.5 cm x 25 cm) | Beam | 32MPa | Concrete Rectangular | 250 | 525 | 1312.5 | 4625 | 0.61 | 1485.09 | G300E | 1700554.69 | 13.34 | G300E | 3004230.61 | 23.57
3555 | Story67 | B37 | 32 MPa RC Beam (52.5 cm x 25 cm) | Beam | 32MPa | Concrete Rectangular | 250 | 525 | 1312.5 | 4800 | 0.63 | 1541.28 | G300E | 5592600 | 43.88 | G300E | 3587395.58 | 28.15
3556 | Story67 | B38 | 32 MPa RC Beam (52.5 cm x 25 cm) | Beam | 32MPa | Concrete Rectangular | 250 | 525 | 1312.5 | 4625 | 0.61 | 1485.09 | G300E | 5391593.75 | 42.3 | G300E | 3456910.14 | 27.12
3557 | Story67 | B4 | 32 MPa RC Beam (52.5 cm x 25 cm) | Beam | 32MPa | Concrete Rectangular | 250 | 525 | 1312.5 | 4625 | 0.61 | 1485.09 | G300E | 1743046.88 | 13.68 | G300E | 2010433.73 | 15.77
3558 | Story67 | B40 | 32 MPa RC Beam (52.5 cm x 25 cm) | Beam | 32MPa | Concrete Rectangular | 250 | 525 | 1312.5 | 4625 | 0.61 | 1485.09 | G300E | 5392750 | 42.31 | G300E | 3457036.1 | 27.13
3559 | Story67 | B41 | 32 MPa RC Beam (52.5 cm x 25 cm) | Beam | 32MPa | Concrete Rectangular | 250 | 525 | 1312.5 | 4625 | 0.61 | 1485.09 | G300E | 5391882.81 | 42.31 | G300E | 3456966.29 | 27.12
3560 | Story67 | B42 | 32 MPa RC Beam (52.5 cm x 25 cm) | Beam | 32MPa | Concrete Rectangular | 250 | 525 | 1312.5 | 4625 | 0.61 | 1485.09 | G300E | 1700265.62 | 13.34 | G300E | 3004230.61 | 23.57
3561 | Story67 | B43 | 32 MPa RC Beam (52.5 cm x 25 cm) | Beam | 32MPa | Concrete Rectangular | 250 | 525 | 1312.5 | 4625 | 0.61 | 1485.09 | G300E | 2019968.75 | 15.85 | G300E | 2341699.36 | 18.37
3562 | Story67 | B44 | 32 MPa RC Beam (52.5 cm x 25 cm) | Beam | 32MPa | Concrete Rectangular | 250 | 525 | 1312.5 | 4625 | 0.61 | 1485.09 | G300E | 1743046.88 | 13.68 | G300E | 2010433.73 | 15.77
3563 | Story67 | B45 | 32 MPa RC Beam (52.5 cm x 25 cm) | Beam | 32MPa | Concrete Rectangular | 250 | 525 | 1312.5 | 4625 | 0.61 | 1485.09 | G300E | 1646210.94 | 12.92 | G300E | 2010433.73 | 15.77
3564 | Story67 | B46 | 32 MPa RC Beam (52.5 cm x 25 cm) | Beam | 32MPa | Concrete Rectangular | 250 | 525 | 1312.5 | 4625 | 0.61 | 1485.09 | G300E | 2049164.06 | 16.08 | G300E | 2353119.35 | 18.46
3565 | Story67 | B47 | 32 MPa RC Beam (52.5 cm x 25 cm) | Beam | 32MPa | Concrete Rectangular | 250 | 525 | 1312.5 | 4625 | 0.61 | 1485.09 | G300E | 2049164.06 | 16.08 | G300E | 2353119.35 | 18.46
3566 | Story67 | B48 | 32 MPa RC Beam (52.5 cm x 25 cm) | Beam | 32MPa | Concrete Rectangular | 250 | 525 | 1312.5 | 4625 | 0.61 | 1485.09 | G300E | 1700265.62 | 13.34 | G300E | 3004230.61 | 23.57
3567 | Story67 | B49 | 32 MPa RC Beam (52.5 cm x 25 cm) | Beam | 32MPa | Concrete Rectangular | 250 | 525 | 1312.5 | 4625 | 0.61 | 1485.09 | G300E | 2019968.75 | 15.85 | G300E | 2341699.36 | 18.37
3568 | Story67 | B5 | 32 MPa RC Beam (52.5 cm x 25 cm) | Beam | 32MPa | Concrete Rectangular | 250 | 525 | 1312.5 | 4625 | 0.61 | 1485.09 | G300E | 2019390.62 | 15.84 | G300E | 2341699.36 | 18.37
3569 | Story67 | B50 | 32 MPa RC Beam (52.5 cm x 25 cm) | Beam | 32MPa | Concrete Rectangular | 250 | 525 | 1312.5 | 4625 | 0.61 | 1485.09 | G300E | 2324062.5 | 18.24 | G300E | 2827177.8 | 22.18
3570 | Story67 | B51 | 32 MPa RC Beam (52.5 cm x 25 cm) | Beam | 32MPa | Concrete Rectangular | 250 | 525 | 1312.5 | 4625 | 0.61 | 1485.09 | G300E | 2019968.75 | 15.85 | G300E | 2341699.36 | 18.37
3571 | Story67 | B52 | 32 MPa RC Beam (52.5 cm x 25 cm) | Beam | 32MPa | Concrete Rectangular | 250 | 525 | 1312.5 | 4625 | 0.61 | 1485.09 | G300E | 1700265.62 | 13.34 | G300E | 3004230.61 | 23.57
3572 | Story67 | B53 | 32 MPa RC Beam (52.5 cm x 25 cm) | Beam | 32MPa | Concrete Rectangular | 250 | 525 | 1312.5 | 4625 | 0.61 | 1485.09 | G300E | 2049164.06 | 16.08 | G300E | 2353119.35 | 18.46
3573 | Story67 | B54 | 32 MPa RC Beam (52.5 cm x 25 cm) | Beam | 32MPa | Concrete Rectangular | 250 | 525 | 1312.5 | 4625 | 0.61 | 1485.09 | G300E | 2049164.06 | 16.08 | G300E | 2353119.35 | 18.46
3574 | Story67 | B55 | 32 MPa RC Beam (52.5 cm x 25 cm) | Beam | 32MPa | Concrete Rectangular | 250 | 525 | 1312.5 | 4625 | 0.61 | 1485.09 | G300E | 1646210.94 | 12.92 | G300E | 2010433.73 | 15.77
3575 | Story67 | B56 | 32 MPa RC Beam (52.5 cm x 25 cm) | Beam | 32MPa | Concrete Rectangular | 250 | 525 | 1312.5 | 4625 | 0.61 | 1485.09 | G300E | 1646210.94 | 12.92 | G300E | 2010433.73 | 15.77
3576 | Story67 | B57 | 32 MPa RC Beam (52.5 cm x 25 cm) | Beam | 32MPa | Concrete Rectangular | 250 | 525 | 1312.5 | 4625 | 0.61 | 1485.09 | G300E | 1743046.88 | 13.68 | G300E | 2010433.73 | 15.77
3577 | Story67 | B58 | 32 MPa RC Beam (52.5 cm x 25 cm) | Beam | 32MPa | Concrete Rectangular | 250 | 525 | 1312.5 | 4625 | 0.61 | 1485.09 | G300E | 1743046.88 | 13.68 | G300E | 1679168.11 | 13.18
3578 | Story67 | B59 | 32 MPa RC Beam (52.5 cm x 25 cm) | Beam | 32MPa | Concrete Rectangular | 250 | 525 | 1312.5 | 4625 | 0.61 | 1485.09 | G300E | 1743046.88 | 13.68 | G300E | 2010433.73 | 15.77
3579 | Story67 | B6 | 32 MPa RC Beam (52.5 cm x 25 cm) | Beam | 32MPa | Concrete Rectangular | 250 | 525 | 1312.5 | 4625 | 0.61 | 1485.09 | G300E | 1743046.88 | 13.68 | G300E | 1679168.11 | 13.18
3580 | Story67 | B60 | 32 MPa RC Beam (52.5 cm x 25 cm) | Beam | 32MPa | Concrete Rectangular | 250 | 525 | 1312.5 | 4625 | 0.61 | 1485.09 | G300E | 1646210.94 | 12.92 | G300E | 2010433.73 | 15.77
3581 | Story67 | B7 | 32 MPa RC Beam (52.5 cm x 25 cm) | Beam | 32MPa | Concrete Rectangular | 250 | 525 | 1312.5 | 4625 | 0.61 | 1485.09 | G300E | 2019679.69 | 15.85 | G300E | 2341699.36 | 18.37
3582 | Story67 | B8 | 32 MPa RC Beam (52.5 cm x 25 cm) | Beam | 32MPa | Concrete Rectangular | 250 | 525 | 1312.5 | 4625 | 0.61 | 1485.09 | G300E | 1743046.88 | 13.68 | G300E | 2010433.73 | 15.77
3583 | Story67 | B9 | 32 MPa RC Beam (52.5 cm x 25 cm) | Beam | 32MPa | Concrete Rectangular | 250 | 525 | 1312.5 | 4625 | 0.61 | 1485.09 | G300E | 2049164.06 | 16.08 | G300E | 2353119.35 | 18.46
3584 | Story68 | B1 | 32 MPa RC Beam (52.5 cm x 25 cm) | Beam | 32MPa | Concrete Rectangular | 250 | 525 | 1312.5 | 4625 | 0.61 | 1485.09 | G300E | 1646210.94 | 12.92 | G300E | 2341699.36 | 18.37
3585 | Story68 | B10 | 32 MPa RC Beam (52.5 cm x 25 cm) | Beam | 32MPa | Concrete Rectangular | 250 | 525 | 1312.5 | 4625 | 0.61 | 1485.09 | G300E | 1646210.94 | 12.92 | G300E | 2341699.36 | 18.37
3586 | Story68 | B11 | 32 MPa RC Beam (52.5 cm x 25 cm) | Beam | 32MPa | Concrete Rectangular | 250 | 525 | 1312.5 | 4625 | 0.61 | 1485.09 | G300E | 1646210.94 | 12.92 | G300E | 2341699.36 | 18.37
3587 | Story68 | B12 | 32 MPa RC Beam (52.5 cm x 25 cm) | Beam | 32MPa | Concrete Rectangular | 250 | 525 | 1312.5 | 4625 | 0.61 | 1485.09 | G300E | 1743046.88 | 13.68 | G300E | 2341699.36 | 18.37
3588 | Story68 | B13 | 32 MPa RC Beam (52.5 cm x 25 cm) | Beam | 32MPa | Concrete Rectangular | 250 | 525 | 1312.5 | 4625 | 0.61 | 1485.09 | G300E | 1801726.56 | 14.14 | G300E | 1480692.09 | 11.62
3589 | Story68 | B14 | 32 MPa RC Beam (52.5 cm x 25 cm) | Beam | 32MPa | Concrete Rectangular | 250 | 525 | 1312.5 | 4625 | 0.61 | 1485.09 | G300E | 1689859.38 | 13.26 | G300E | 3004230.61 | 23.57
3590 | Story68 | B15 | 32 MPa RC Beam (52.5 cm x 25 cm) | Beam | 32MPa | Concrete Rectangular | 250 | 525 | 1312.5 | 4625 | 0.61 | 1485.09 | G300E | 1689281.25 | 13.25 | G300E | 3004230.61 | 23.57
3591 | Story68 | B16 | 32 MPa RC Beam (52.5 cm x 25 cm) | Beam | 32MPa | Concrete Rectangular | 250 | 525 | 1312.5 | 4800 | 0.63 | 1541.28 | G300E | 5509200 | 43.23 | G300E | 3548077.12 | 27.84
3592 | Story68 | B17 | 32 MPa RC Beam (52.5 cm x 25 cm) | Beam | 32MPa | Concrete Rectangular | 250 | 525 | 1312.5 | 4625 | 0.61 | 1485.09 | G300E | 2324062.5 | 18.24 | G300E | 2827177.8 | 22.18
3593 | Story68 | B18 | 32 MPa RC Beam (52.5 cm x 25 cm) | Beam | 32MPa | Concrete Rectangular | 250 | 525 | 1312.5 | 4800 | 0.63 | 1541.28 | G300E | 5531100 | 43.4 | G300E | 3580830.98 | 28.1
3594 | Story68 | B19 | 32 MPa RC Beam (52.5 cm x 25 cm) | Beam | 32MPa | Concrete Rectangular | 250 | 525 | 1312.5 | 4625 | 0.61 | 1485.09 | G300E | 1686390.62 | 13.23 | G300E | 3004230.61 | 23.57
3595 | Story68 | B2 | 32 MPa RC Beam (52.5 cm x 25 cm) | Beam | 32MPa | Concrete Rectangular | 250 | 525 | 1312.5 | 4625 | 0.61 | 1485.09 | G300E | 1646210.94 | 12.92 | G300E | 2341699.36 | 18.37
3596 | Story68 | B20 | 32 MPa RC Beam (52.5 cm x 25 cm) | Beam | 32MPa | Concrete Rectangular | 250 | 525 | 1312.5 | 4625 | 0.61 | 1485.09 | G300E | 1686101.56 | 13.23 | G300E | 3004230.61 | 23.57
3597 | Story68 | B21 | 32 MPa RC Beam (52.5 cm x 25 cm) | Beam | 32MPa | Concrete Rectangular | 250 | 525 | 1312.5 | 4625 | 0.61 | 1485.09 | G300E | 1799125 | 14.12 | G300E | 1480692.09 | 11.62
3598 | Story68 | B22 | 32 MPa RC Beam (52.5 cm x 25 cm) | Beam | 32MPa | Concrete Rectangular | 250 | 525 | 1312.5 | 4625 | 0.61 | 1485.09 | G300E | 1743046.88 | 13.68 | G300E | 2341699.36 | 18.37
3599 | Story68 | B23 | 32 MPa RC Beam (52.5 cm x 25 cm) | Beam | 32MPa | Concrete Rectangular | 250 | 525 | 1312.5 | 4625 | 0.61 | 1485.09 | G300E | 1743046.88 | 13.68 | G300E | 1679168.11 | 13.18
3600 | Story68 | B24 | 32 MPa RC Beam (52.5 cm x 25 cm) | Beam | 32MPa | Concrete Rectangular | 250 | 525 | 1312.5 | 4625 | 0.61 | 1485.09 | G300E | 2022859.38 | 15.87 | G300E | 2430225.76 | 19.07
3601 | Story68 | B25 | 32 MPa RC Beam (52.5 cm x 25 cm) | Beam | 32MPa | Concrete Rectangular | 250 | 525 | 1312.5 | 4625 | 0.61 | 1485.09 | G300E | 2324062.5 | 18.24 | G300E | 2827177.8 | 22.18
3602 | Story68 | B26 | 32 MPa RC Beam (52.5 cm x 25 cm) | Beam | 32MPa | Concrete Rectangular | 250 | 525 | 1312.5 | 4800 | 0.63 | 1541.28 | G300E | 5509800 | 43.23 | G300E | 3542171.32 | 27.79
3603 | Story68 | B3 | 32 MPa RC Beam (52.5 cm x 25 cm) | Beam | 32MPa | Concrete Rectangular | 250 | 525 | 1312.5 | 4625 | 0.61 | 1485.09 | G300E | 1804328.12 | 14.16 | G300E | 1646324.9 | 12.92
3604 | Story68 | B30 | 32 MPa RC Beam (52.5 cm x 25 cm) | Beam | 32MPa | Concrete Rectangular | 250 | 525 | 1312.5 | 4625 | 0.61 | 1485.09 | G300E | 5332914.06 | 41.84 | G300E | 3450486.24 | 27.07
3605 | Story68 | B31 | 32 MPa RC Beam (52.5 cm x 25 cm) | Beam | 32MPa | Concrete Rectangular | 250 | 525 | 1312.5 | 4625 | 0.61 | 1485.09 | G300E | 2324062.5 | 18.24 | G300E | 2827177.8 | 22.18
3606 | Story68 | B32 | 32 MPa RC Beam (52.5 cm x 25 cm) | Beam | 32MPa | Concrete Rectangular | 250 | 525 | 1312.5 | 4625 | 0.61 | 1485.09 | G300E | 2024304.69 | 15.88 | G300E | 2430225.76 | 19.07
3607 | Story68 | B33 | 32 MPa RC Beam (52.5 cm x 25 cm) | Beam | 32MPa | Concrete Rectangular | 250 | 525 | 1312.5 | 4625 | 0.61 | 1485.09 | G300E | 1743046.88 | 13.68 | G300E | 1679168.11 | 13.18
3608 | Story68 | B34 | 32 MPa RC Beam (52.5 cm x 25 cm) | Beam | 32MPa | Concrete Rectangular | 250 | 525 | 1312.5 | 4625 | 0.61 | 1485.09 | G300E | 1743046.88 | 13.68 | G300E | 2341699.36 | 18.37
3609 | Story68 | B35 | 32 MPa RC Beam (52.5 cm x 25 cm) | Beam | 32MPa | Concrete Rectangular | 250 | 525 | 1312.5 | 4625 | 0.61 | 1485.09 | G300E | 2023437.5 | 15.88 | G300E | 2430225.76 | 19.07
3610 | Story68 | B36 | 32 MPa RC Beam (52.5 cm x 25 cm) | Beam | 32MPa | Concrete Rectangular | 250 | 525 | 1312.5 | 4625 | 0.61 | 1485.09 | G300E | 1686390.62 | 13.23 | G300E | 3004230.61 | 23.57
3611 | Story68 | B37 | 32 MPa RC Beam (52.5 cm x 25 cm) | Beam | 32MPa | Concrete Rectangular | 250 | 525 | 1312.5 | 4800 | 0.63 | 1541.28 | G300E | 5530800 | 43.4 | G300E | 3580690.8 | 28.1
3612 | Story68 | B38 | 32 MPa RC Beam (52.5 cm x 25 cm) | Beam | 32MPa | Concrete Rectangular | 250 | 525 | 1312.5 | 4625 | 0.61 | 1485.09 | G300E | 5332914.06 | 41.84 | G300E | 3450457.4 | 27.07
3613 | Story68 | B4 | 32 MPa RC Beam (52.5 cm x 25 cm) | Beam | 32MPa | Concrete Rectangular | 250 | 525 | 1312.5 | 4625 | 0.61 | 1485.09 | G300E | 1743046.88 | 13.68 | G300E | 2341699.36 | 18.37
3614 | Story68 | B40 | 32 MPa RC Beam (52.5 cm x 25 cm) | Beam | 32MPa | Concrete Rectangular | 250 | 525 | 1312.5 | 4625 | 0.61 | 1485.09 | G300E | 5333492.19 | 41.85 | G300E | 3450575.77 | 27.07
3615 | Story68 | B41 | 32 MPa RC Beam (52.5 cm x 25 cm) | Beam | 32MPa | Concrete Rectangular | 250 | 525 | 1312.5 | 4625 | 0.61 | 1485.09 | G300E | 5332914.06 | 41.84 | G300E | 3450510.52 | 27.07
3616 | Story68 | B42 | 32 MPa RC Beam (52.5 cm x 25 cm) | Beam | 32MPa | Concrete Rectangular | 250 | 525 | 1312.5 | 4625 | 0.61 | 1485.09 | G300E | 1686101.56 | 13.23 | G300E | 3004230.61 | 23.57
3617 | Story68 | B43 | 32 MPa RC Beam (52.5 cm x 25 cm) | Beam | 32MPa | Concrete Rectangular | 250 | 525 | 1312.5 | 4625 | 0.61 | 1485.09 | G300E | 2024304.69 | 15.88 | G300E | 2430225.76 | 19.07
3618 | Story68 | B44 | 32 MPa RC Beam (52.5 cm x 25 cm) | Beam | 32MPa | Concrete Rectangular | 250 | 525 | 1312.5 | 4625 | 0.61 | 1485.09 | G300E | 1743046.88 | 13.68 | G300E | 2341699.36 | 18.37
3619 | Story68 | B45 | 32 MPa RC Beam (52.5 cm x 25 cm) | Beam | 32MPa | Concrete Rectangular | 250 | 525 | 1312.5 | 4625 | 0.61 | 1485.09 | G300E | 1646210.94 | 12.92 | G300E | 2341699.36 | 18.37
3620 | Story68 | B46 | 32 MPa RC Beam (52.5 cm x 25 cm) | Beam | 32MPa | Concrete Rectangular | 250 | 525 | 1312.5 | 4625 | 0.61 | 1485.09 | G300E | 1799125 | 14.12 | G300E | 1480692.09 | 11.62
3621 | Story68 | B47 | 32 MPa RC Beam (52.5 cm x 25 cm) | Beam | 32MPa | Concrete Rectangular | 250 | 525 | 1312.5 | 4625 | 0.61 | 1485.09 | G300E | 1799125 | 14.12 | G300E | 1480692.09 | 11.62
3622 | Story68 | B48 | 32 MPa RC Beam (52.5 cm x 25 cm) | Beam | 32MPa | Concrete Rectangular | 250 | 525 | 1312.5 | 4625 | 0.61 | 1485.09 | G300E | 1686101.56 | 13.23 | G300E | 3004230.61 | 23.57
3623 | Story68 | B49 | 32 MPa RC Beam (52.5 cm x 25 cm) | Beam | 32MPa | Concrete Rectangular | 250 | 525 | 1312.5 | 4625 | 0.61 | 1485.09 | G300E | 2024304.69 | 15.88 | G300E | 2430225.76 | 19.07
3624 | Story68 | B5 | 32 MPa RC Beam (52.5 cm x 25 cm) | Beam | 32MPa | Concrete Rectangular | 250 | 525 | 1312.5 | 4625 | 0.61 | 1485.09 | G300E | 2022570.31 | 15.87 | G300E | 2430225.76 | 19.07
3625 | Story68 | B50 | 32 MPa RC Beam (52.5 cm x 25 cm) | Beam | 32MPa | Concrete Rectangular | 250 | 525 | 1312.5 | 4625 | 0.61 | 1485.09 | G300E | 2324062.5 | 18.24 | G300E | 2827177.8 | 22.18
3626 | Story68 | B51 | 32 MPa RC Beam (52.5 cm x 25 cm) | Beam | 32MPa | Concrete Rectangular | 250 | 525 | 1312.5 | 4625 | 0.61 | 1485.09 | G300E | 2024304.69 | 15.88 | G300E | 2430225.76 | 19.07
3627 | Story68 | B52 | 32 MPa RC Beam (52.5 cm x 25 cm) | Beam | 32MPa | Concrete Rectangular | 250 | 525 | 1312.5 | 4625 | 0.61 | 1485.09 | G300E | 1686101.56 | 13.23 | G300E | 3004230.61 | 23.57
3628 | Story68 | B53 | 32 MPa RC Beam (52.5 cm x 25 cm) | Beam | 32MPa | Concrete Rectangular | 250 | 525 | 1312.5 | 4625 | 0.61 | 1485.09 | G300E | 1799125 | 14.12 | G300E | 1480692.09 | 11.62
3629 | Story68 | B54 | 32 MPa RC Beam (52.5 cm x 25 cm) | Beam | 32MPa | Concrete Rectangular | 250 | 525 | 1312.5 | 4625 | 0.61 | 1485.09 | G300E | 1799125 | 14.12 | G300E | 1480692.09 | 11.62
3630 | Story68 | B55 | 32 MPa RC Beam (52.5 cm x 25 cm) | Beam | 32MPa | Concrete Rectangular | 250 | 525 | 1312.5 | 4625 | 0.61 | 1485.09 | G300E | 1646210.94 | 12.92 | G300E | 2341699.36 | 18.37
3631 | Story68 | B56 | 32 MPa RC Beam (52.5 cm x 25 cm) | Beam | 32MPa | Concrete Rectangular | 250 | 525 | 1312.5 | 4625 | 0.61 | 1485.09 | G300E | 1646210.94 | 12.92 | G300E | 2341699.36 | 18.37
3632 | Story68 | B57 | 32 MPa RC Beam (52.5 cm x 25 cm) | Beam | 32MPa | Concrete Rectangular | 250 | 525 | 1312.5 | 4625 | 0.61 | 1485.09 | G300E | 1743046.88 | 13.68 | G300E | 2341699.36 | 18.37
3633 | Story68 | B58 | 32 MPa RC Beam (52.5 cm x 25 cm) | Beam | 32MPa | Concrete Rectangular | 250 | 525 | 1312.5 | 4625 | 0.61 | 1485.09 | G300E | 1743046.88 | 13.68 | G300E | 1679168.11 | 13.18
3634 | Story68 | B59 | 32 MPa RC Beam (52.5 cm x 25 cm) | Beam | 32MPa | Concrete Rectangular | 250 | 525 | 1312.5 | 4625 | 0.61 | 1485.09 | G300E | 1743046.88 | 13.68 | G300E | 2341699.36 | 18.37
3635 | Story68 | B6 | 32 MPa RC Beam (52.5 cm x 25 cm) | Beam | 32MPa | Concrete Rectangular | 250 | 525 | 1312.5 | 4625 | 0.61 | 1485.09 | G300E | 1743046.88 | 13.68 | G300E | 1679168.11 | 13.18
3636 | Story68 | B60 | 32 MPa RC Beam (52.5 cm x 25 cm) | Beam | 32MPa | Concrete Rectangular | 250 | 525 | 1312.5 | 4625 | 0.61 | 1485.09 | G300E | 1646210.94 | 12.92 | G300E | 2341699.36 | 18.37
3637 | Story68 | B7 | 32 MPa RC Beam (52.5 cm x 25 cm) | Beam | 32MPa | Concrete Rectangular | 250 | 525 | 1312.5 | 4625 | 0.61 | 1485.09 | G300E | 2023437.5 | 15.88 | G300E | 2430225.76 | 19.07
3638 | Story68 | B8 | 32 MPa RC Beam (52.5 cm x 25 cm) | Beam | 32MPa | Concrete Rectangular | 250 | 525 | 1312.5 | 4625 | 0.61 | 1485.09 | G300E | 1743046.88 | 13.68 | G300E | 2341699.36 | 18.37
3639 | Story68 | B9 | 32 MPa RC Beam (52.5 cm x 25 cm) | Beam | 32MPa | Concrete Rectangular | 250 | 525 | 1312.5 | 4625 | 0.61 | 1485.09 | G300E | 1799125 | 14.12 | G300E | 1480692.09 | 11.62
3640 | Story69 | B1 | 32 MPa RC Beam (52.5 cm x 25 cm) | Beam | 32MPa | Concrete Rectangular | 250 | 525 | 1312.5 | 4637.5 | 0.61 | 1489.11 | G300E | 1650660.16 | 12.95 | G300E | 2348028.28 | 18.42
3641 | Story69 | B10 | 32 MPa RC Beam (52.5 cm x 25 cm) | Beam | 32MPa | Concrete Rectangular | 250 | 525 | 1312.5 | 4637.5 | 0.61 | 1489.11 | G300E | 1650660.16 | 12.95 | G300E | 2348028.28 | 18.42
3642 | Story69 | B11 | 32 MPa RC Beam (52.5 cm x 25 cm) | Beam | 32MPa | Concrete Rectangular | 250 | 525 | 1312.5 | 4637.5 | 0.61 | 1489.11 | G300E | 1650660.16 | 12.95 | G300E | 2348028.28 | 18.42
3643 | Story69 | B12 | 32 MPa RC Beam (52.5 cm x 25 cm) | Beam | 32MPa | Concrete Rectangular | 250 | 525 | 1312.5 | 4637.5 | 0.61 | 1489.11 | G300E | 1747757.81 | 13.71 | G300E | 2348028.28 | 18.42
3644 | Story69 | B13 | 32 MPa RC Beam (52.5 cm x 25 cm) | Beam | 32MPa | Concrete Rectangular | 250 | 525 | 1312.5 | 4637.5 | 0.61 | 1489.11 | G300E | 1814132.03 | 14.23 | G300E | 2315096.3 | 18.17
3645 | Story69 | B14 | 32 MPa RC Beam (52.5 cm x 25 cm) | Beam | 32MPa | Concrete Rectangular | 250 | 525 | 1312.5 | 4637.5 | 0.61 | 1489.11 | G300E | 1684571.88 | 13.22 | G300E | 2348028.28 | 18.42
3646 | Story69 | B15 | 32 MPa RC Beam (52.5 cm x 25 cm) | Beam | 32MPa | Concrete Rectangular | 250 | 525 | 1312.5 | 4637.5 | 0.61 | 1489.11 | G300E | 1683992.19 | 13.21 | G300E | 2348028.28 | 18.42
3647 | Story69 | B16 | 32 MPa RC Beam (52.5 cm x 25 cm) | Beam | 32MPa | Concrete Rectangular | 250 | 525 | 1312.5 | 4800 | 0.63 | 1541.28 | G300E | 5393100 | 42.32 | G300E | 3536041.12 | 27.75
3648 | Story69 | B17 | 32 MPa RC Beam (52.5 cm x 25 cm) | Beam | 32MPa | Concrete Rectangular | 250 | 525 | 1312.5 | 4637.5 | 0.61 | 1489.11 | G300E | 2330343.75 | 18.28 | G300E | 2879201.66 | 22.59
3649 | Story69 | B18 | 32 MPa RC Beam (52.5 cm x 25 cm) | Beam | 32MPa | Concrete Rectangular | 250 | 525 | 1312.5 | 4800 | 0.63 | 1541.28 | G300E | 5416200 | 42.5 | G300E | 3568243.72 | 28
3650 | Story69 | B19 | 32 MPa RC Beam (52.5 cm x 25 cm) | Beam | 32MPa | Concrete Rectangular | 250 | 525 | 1312.5 | 4637.5 | 0.61 | 1489.11 | G300E | 1681093.75 | 13.19 | G300E | 2348028.28 | 18.42
3651 | Story69 | B2 | 32 MPa RC Beam (52.5 cm x 25 cm) | Beam | 32MPa | Concrete Rectangular | 250 | 525 | 1312.5 | 4637.5 | 0.61 | 1489.11 | G300E | 1650660.16 | 12.95 | G300E | 2348028.28 | 18.42
3652 | Story69 | B20 | 32 MPa RC Beam (52.5 cm x 25 cm) | Beam | 32MPa | Concrete Rectangular | 250 | 525 | 1312.5 | 4637.5 | 0.61 | 1489.11 | G300E | 1680803.91 | 13.19 | G300E | 2348028.28 | 18.42
3653 | Story69 | B21 | 32 MPa RC Beam (52.5 cm x 25 cm) | Beam | 32MPa | Concrete Rectangular | 250 | 525 | 1312.5 | 4637.5 | 0.61 | 1489.11 | G300E | 1810653.91 | 14.21 | G300E | 1816854.9 | 14.26
3654 | Story69 | B22 | 32 MPa RC Beam (52.5 cm x 25 cm) | Beam | 32MPa | Concrete Rectangular | 250 | 525 | 1312.5 | 4637.5 | 0.61 | 1489.11 | G300E | 1747757.81 | 13.71 | G300E | 2348028.28 | 18.42
3655 | Story69 | B23 | 32 MPa RC Beam (52.5 cm x 25 cm) | Beam | 32MPa | Concrete Rectangular | 250 | 525 | 1312.5 | 4637.5 | 0.61 | 1489.11 | G300E | 1747757.81 | 13.71 | G300E | 1683706.4 | 13.21
3656 | Story69 | B24 | 32 MPa RC Beam (52.5 cm x 25 cm) | Beam | 32MPa | Concrete Rectangular | 250 | 525 | 1312.5 | 4637.5 | 0.61 | 1489.11 | G300E | 2085425.78 | 16.36 | G300E | 2436793.94 | 19.12
3657 | Story69 | B25 | 32 MPa RC Beam (52.5 cm x 25 cm) | Beam | 32MPa | Concrete Rectangular | 250 | 525 | 1312.5 | 4637.5 | 0.61 | 1489.11 | G300E | 2330343.75 | 18.28 | G300E | 2879201.66 | 22.59
3658 | Story69 | B26 | 32 MPa RC Beam (52.5 cm x 25 cm) | Beam | 32MPa | Concrete Rectangular | 250 | 525 | 1312.5 | 4800 | 0.63 | 1541.28 | G300E | 5393400 | 42.32 | G300E | 3532014.15 | 27.71
3659 | Story69 | B3 | 32 MPa RC Beam (52.5 cm x 25 cm) | Beam | 32MPa | Concrete Rectangular | 250 | 525 | 1312.5 | 4637.5 | 0.61 | 1489.11 | G300E | 1816160.94 | 14.25 | G300E | 2149015.83 | 16.86
3660 | Story69 | B30 | 32 MPa RC Beam (52.5 cm x 25 cm) | Beam | 32MPa | Concrete Rectangular | 250 | 525 | 1312.5 | 4637.5 | 0.61 | 1489.11 | G300E | 5234867.97 | 41.07 | G300E | 3448766 | 27.06
3661 | Story69 | B31 | 32 MPa RC Beam (52.5 cm x 25 cm) | Beam | 32MPa | Concrete Rectangular | 250 | 525 | 1312.5 | 4637.5 | 0.61 | 1489.11 | G300E | 2330343.75 | 18.28 | G300E | 2834818.83 | 22.24
3662 | Story69 | B32 | 32 MPa RC Beam (52.5 cm x 25 cm) | Beam | 32MPa | Concrete Rectangular | 250 | 525 | 1312.5 | 4637.5 | 0.61 | 1489.11 | G300E | 2085715.62 | 16.37 | G300E | 2270713.47 | 17.82
3663 | Story69 | B33 | 32 MPa RC Beam (52.5 cm x 25 cm) | Beam | 32MPa | Concrete Rectangular | 250 | 525 | 1312.5 | 4637.5 | 0.61 | 1489.11 | G300E | 1747757.81 | 13.71 | G300E | 1683706.4 | 13.21
3664 | Story69 | B34 | 32 MPa RC Beam (52.5 cm x 25 cm) | Beam | 32MPa | Concrete Rectangular | 250 | 525 | 1312.5 | 4637.5 | 0.61 | 1489.11 | G300E | 1747757.81 | 13.71 | G300E | 2348028.28 | 18.42
3665 | Story69 | B35 | 32 MPa RC Beam (52.5 cm x 25 cm) | Beam | 32MPa | Concrete Rectangular | 250 | 525 | 1312.5 | 4637.5 | 0.61 | 1489.11 | G300E | 2085425.78 | 16.36 | G300E | 2436793.94 | 19.12
3666 | Story69 | B36 | 32 MPa RC Beam (52.5 cm x 25 cm) | Beam | 32MPa | Concrete Rectangular | 250 | 525 | 1312.5 | 4637.5 | 0.61 | 1489.11 | G300E | 1681093.75 | 13.19 | G300E | 2348028.28 | 18.42
3667 | Story69 | B37 | 32 MPa RC Beam (52.5 cm x 25 cm) | Beam | 32MPa | Concrete Rectangular | 250 | 525 | 1312.5 | 4800 | 0.63 | 1541.28 | G300E | 5414400 | 42.48 | G300E | 3568101.98 | 28
3668 | Story69 | B38 | 32 MPa RC Beam (52.5 cm x 25 cm) | Beam | 32MPa | Concrete Rectangular | 250 | 525 | 1312.5 | 4637.5 | 0.61 | 1489.11 | G300E | 5234578.12 | 41.07 | G300E | 3448732.52 | 27.06
3669 | Story69 | B4 | 32 MPa RC Beam (52.5 cm x 25 cm) | Beam | 32MPa | Concrete Rectangular | 250 | 525 | 1312.5 | 4637.5 | 0.61 | 1489.11 | G300E | 1747757.81 | 13.71 | G300E | 2348028.28 | 18.42
3670 | Story69 | B40 | 32 MPa RC Beam (52.5 cm x 25 cm) | Beam | 32MPa | Concrete Rectangular | 250 | 525 | 1312.5 | 4637.5 | 0.61 | 1489.11 | G300E | 5236027.34 | 41.08 | G300E | 3448855.78 | 27.06
3671 | Story69 | B41 | 32 MPa RC Beam (52.5 cm x 25 cm) | Beam | 32MPa | Concrete Rectangular | 250 | 525 | 1312.5 | 4637.5 | 0.61 | 1489.11 | G300E | 5235157.81 | 41.08 | G300E | 3448784.26 | 27.06
3672 | Story69 | B42 | 32 MPa RC Beam (52.5 cm x 25 cm) | Beam | 32MPa | Concrete Rectangular | 250 | 525 | 1312.5 | 4637.5 | 0.61 | 1489.11 | G300E | 1680803.91 | 13.19 | G300E | 2348028.28 | 18.42
3673 | Story69 | B43 | 32 MPa RC Beam (52.5 cm x 25 cm) | Beam | 32MPa | Concrete Rectangular | 250 | 525 | 1312.5 | 4637.5 | 0.61 | 1489.11 | G300E | 2085715.62 | 16.37 | G300E | 2270713.47 | 17.82
3674 | Story69 | B44 | 32 MPa RC Beam (52.5 cm x 25 cm) | Beam | 32MPa | Concrete Rectangular | 250 | 525 | 1312.5 | 4637.5 | 0.61 | 1489.11 | G300E | 1747757.81 | 13.71 | G300E | 2348028.28 | 18.42
3675 | Story69 | B45 | 32 MPa RC Beam (52.5 cm x 25 cm) | Beam | 32MPa | Concrete Rectangular | 250 | 525 | 1312.5 | 4637.5 | 0.61 | 1489.11 | G300E | 1650660.16 | 12.95 | G300E | 2348028.28 | 18.42
3676 | Story69 | B46 | 32 MPa RC Beam (52.5 cm x 25 cm) | Beam | 32MPa | Concrete Rectangular | 250 | 525 | 1312.5 | 4637.5 | 0.61 | 1489.11 | G300E | 1810364.06 | 14.2 | G300E | 1816854.9 | 14.26
3677 | Story69 | B47 | 32 MPa RC Beam (52.5 cm x 25 cm) | Beam | 32MPa | Concrete Rectangular | 250 | 525 | 1312.5 | 4637.5 | 0.61 | 1489.11 | G300E | 1810653.91 | 14.21 | G300E | 1816854.9 | 14.26
3678 | Story69 | B48 | 32 MPa RC Beam (52.5 cm x 25 cm) | Beam | 32MPa | Concrete Rectangular | 250 | 525 | 1312.5 | 4637.5 | 0.61 | 1489.11 | G300E | 1680803.91 | 13.19 | G300E | 2348028.28 | 18.42
3679 | Story69 | B49 | 32 MPa RC Beam (52.5 cm x 25 cm) | Beam | 32MPa | Concrete Rectangular | 250 | 525 | 1312.5 | 4637.5 | 0.61 | 1489.11 | G300E | 2085715.62 | 16.37 | G300E | 2270713.47 | 17.82
3680 | Story69 | B5 | 32 MPa RC Beam (52.5 cm x 25 cm) | Beam | 32MPa | Concrete Rectangular | 250 | 525 | 1312.5 | 4637.5 | 0.61 | 1489.11 | G300E | 2084556.25 | 16.36 | G300E | 2436793.94 | 19.12
3681 | Story69 | B50 | 32 MPa RC Beam (52.5 cm x 25 cm) | Beam | 32MPa | Concrete Rectangular | 250 | 525 | 1312.5 | 4637.5 | 0.61 | 1489.11 | G300E | 2330343.75 | 18.28 | G300E | 2834818.83 | 22.24
3682 | Story69 | B51 | 32 MPa RC Beam (52.5 cm x 25 cm) | Beam | 32MPa | Concrete Rectangular | 250 | 525 | 1312.5 | 4637.5 | 0.61 | 1489.11 | G300E | 2085715.62 | 16.37 | G300E | 2270713.47 | 17.82
3683 | Story69 | B52 | 32 MPa RC Beam (52.5 cm x 25 cm) | Beam | 32MPa | Concrete Rectangular | 250 | 525 | 1312.5 | 4637.5 | 0.61 | 1489.11 | G300E | 1680803.91 | 13.19 | G300E | 2348028.28 | 18.42
3684 | Story69 | B53 | 32 MPa RC Beam (52.5 cm x 25 cm) | Beam | 32MPa | Concrete Rectangular | 250 | 525 | 1312.5 | 4637.5 | 0.61 | 1489.11 | G300E | 1810364.06 | 14.2 | G300E | 1816854.9 | 14.26
3685 | Story69 | B54 | 32 MPa RC Beam (52.5 cm x 25 cm) | Beam | 32MPa | Concrete Rectangular | 250 | 525 | 1312.5 | 4637.5 | 0.61 | 1489.11 | G300E | 1810364.06 | 14.2 | G300E | 1816854.9 | 14.26
3686 | Story69 | B55 | 32 MPa RC Beam (52.5 cm x 25 cm) | Beam | 32MPa | Concrete Rectangular | 250 | 525 | 1312.5 | 4637.5 | 0.61 | 1489.11 | G300E | 1650660.16 | 12.95 | G300E | 2348028.28 | 18.42
3687 | Story69 | B56 | 32 MPa RC Beam (52.5 cm x 25 cm) | Beam | 32MPa | Concrete Rectangular | 250 | 525 | 1312.5 | 4637.5 | 0.61 | 1489.11 | G300E | 1650660.16 | 12.95 | G300E | 2348028.28 | 18.42
3688 | Story69 | B57 | 32 MPa RC Beam (52.5 cm x 25 cm) | Beam | 32MPa | Concrete Rectangular | 250 | 525 | 1312.5 | 4637.5 | 0.61 | 1489.11 | G300E | 1747757.81 | 13.71 | G300E | 2348028.28 | 18.42
3689 | Story69 | B58 | 32 MPa RC Beam (52.5 cm x 25 cm) | Beam | 32MPa | Concrete Rectangular | 250 | 525 | 1312.5 | 4637.5 | 0.61 | 1489.11 | G300E | 1747757.81 | 13.71 | G300E | 1683706.4 | 13.21
3690 | Story69 | B59 | 32 MPa RC Beam (52.5 cm x 25 cm) | Beam | 32MPa | Concrete Rectangular | 250 | 525 | 1312.5 | 4637.5 | 0.61 | 1489.11 | G300E | 1747757.81 | 13.71 | G300E | 2348028.28 | 18.42
3691 | Story69 | B6 | 32 MPa RC Beam (52.5 cm x 25 cm) | Beam | 32MPa | Concrete Rectangular | 250 | 525 | 1312.5 | 4637.5 | 0.61 | 1489.11 | G300E | 1747757.81 | 13.71 | G300E | 1683706.4 | 13.21
3692 | Story69 | B60 | 32 MPa RC Beam (52.5 cm x 25 cm) | Beam | 32MPa | Concrete Rectangular | 250 | 525 | 1312.5 | 4637.5 | 0.61 | 1489.11 | G300E | 1650660.16 | 12.95 | G300E | 2348028.28 | 18.42
3693 | Story69 | B7 | 32 MPa RC Beam (52.5 cm x 25 cm) | Beam | 32MPa | Concrete Rectangular | 250 | 525 | 1312.5 | 4637.5 | 0.61 | 1489.11 | G300E | 2085425.78 | 16.36 | G300E | 2436793.94 | 19.12
3694 | Story69 | B8 | 32 MPa RC Beam (52.5 cm x 25 cm) | Beam | 32MPa | Concrete Rectangular | 250 | 525 | 1312.5 | 4637.5 | 0.61 | 1489.11 | G300E | 1747757.81 | 13.71 | G300E | 2348028.28 | 18.42
3695 | Story69 | B9 | 32 MPa RC Beam (52.5 cm x 25 cm) | Beam | 32MPa | Concrete Rectangular | 250 | 525 | 1312.5 | 4637.5 | 0.61 | 1489.11 | G300E | 1810364.06 | 14.2 | G300E | 1816854.9 | 14.26
3696 | Story7 | B1 | 32 MPa RC Beam (25 cm x 25 cm) | Beam | 32MPa | Concrete Rectangular | 250 | 250 | 625 | 4437.5 | 0.28 | 678.52 | G300E | 1281803.57 | 10.06 | G300E | 656406.89 | 5.15
3697 | Story7 | B10 | 32 MPa RC Beam (25 cm x 25 cm) | Beam | 32MPa | Concrete Rectangular | 250 | 250 | 625 | 4437.5 | 0.28 | 678.52 | G300E | 1302723.21 | 10.22 | G300E | 679519.13 | 5.33
3698 | Story7 | B11 | 32 MPa RC Beam (25 cm x 25 cm) | Beam | 32MPa | Concrete Rectangular | 250 | 250 | 625 | 4437.5 | 0.28 | 678.52 | G300E | 1302723.21 | 10.22 | G300E | 679519.13 | 5.33
3699 | Story7 | B12 | 32 MPa RC Beam (25 cm x 25 cm) | Beam | 32MPa | Concrete Rectangular | 250 | 250 | 625 | 4437.5 | 0.28 | 678.52 | G300E | 1317620.54 | 10.34 | G300E | 633294.64 | 4.97
3700 | Story7 | B13 | 32 MPa RC Beam (25 cm x 25 cm) | Beam | 32MPa | Concrete Rectangular | 250 | 250 | 625 | 4437.5 | 0.28 | 678.52 | G300E | 1967080.36 | 15.43 | G300E | 409096.29 | 3.21
3701 | Story7 | B14 | 32 MPa RC Beam (25 cm x 25 cm) | Beam | 32MPa | Concrete Rectangular | 250 | 250 | 625 | 4437.5 | 0.28 | 678.52 | G300E | 1798138.39 | 14.11 | G300E | 69336.73 | 0.54
3702 | Story7 | B15 | 32 MPa RC Beam (25 cm x 25 cm) | Beam | 32MPa | Concrete Rectangular | 250 | 250 | 625 | 4437.5 | 0.28 | 678.52 | G300E | 1805428.57 | 14.17 | G300E | 69336.73 | 0.54
3703 | Story7 | B16 | 32 MPa RC Beam (25 cm x 25 cm) | Beam | 32MPa | Concrete Rectangular | 250 | 250 | 625 | 4800 | 0.3 | 733.94 | G300E | 2292800 | 17.99 | G300E | 815920.8 | 6.4
3704 | Story7 | B17 | 32 MPa RC Beam (25 cm x 25 cm) | Beam | 32MPa | Concrete Rectangular | 250 | 250 | 625 | 4437.5 | 0.28 | 678.52 | G300E | 1708437.5 | 13.41 | G300E | 725743.62 | 5.69
3705 | Story7 | B18 | 32 MPa RC Beam (25 cm x 25 cm) | Beam | 32MPa | Concrete Rectangular | 250 | 250 | 625 | 4800 | 0.3 | 733.94 | G300E | 2343360 | 18.39 | G300E | 815920.8 | 6.4
3706 | Story7 | B19 | 32 MPa RC Beam (25 cm x 25 cm) | Beam | 32MPa | Concrete Rectangular | 250 | 250 | 625 | 4437.5 | 0.28 | 678.52 | G300E | 1826031.25 | 14.33 | G300E | 92448.97 | 0.73
3707 | Story7 | B2 | 32 MPa RC Beam (25 cm x 25 cm) | Beam | 32MPa | Concrete Rectangular | 250 | 250 | 625 | 4437.5 | 0.28 | 678.52 | G300E | 1286558.04 | 10.09 | G300E | 656406.89 | 5.15
3708 | Story7 | B20 | 32 MPa RC Beam (25 cm x 25 cm) | Beam | 32MPa | Concrete Rectangular | 250 | 250 | 625 | 4437.5 | 0.28 | 678.52 | G300E | 1825714.29 | 14.33 | G300E | 92448.97 | 0.73
3709 | Story7 | B21 | 32 MPa RC Beam (25 cm x 25 cm) | Beam | 32MPa | Concrete Rectangular | 250 | 250 | 625 | 4437.5 | 0.28 | 678.52 | G300E | 1981026.79 | 15.54 | G300E | 92448.97 | 0.73
3710 | Story7 | B22 | 32 MPa RC Beam (25 cm x 25 cm) | Beam | 32MPa | Concrete Rectangular | 250 | 250 | 625 | 4437.5 | 0.28 | 678.52 | G300E | 1320473.21 | 10.36 | G300E | 633294.64 | 4.97
3711 | Story7 | B23 | 32 MPa RC Beam (25 cm x 25 cm) | Beam | 32MPa | Concrete Rectangular | 250 | 250 | 625 | 4437.5 | 0.28 | 678.52 | G300E | 1234892.86 | 9.69 | G300E | 633294.64 | 4.97
3712 | Story7 | B24 | 32 MPa RC Beam (25 cm x 25 cm) | Beam | 32MPa | Concrete Rectangular | 250 | 250 | 625 | 4437.5 | 0.28 | 678.52 | G300E | 2005116.07 | 15.73 | G300E | 138673.46 | 1.09
3713 | Story7 | B25 | 32 MPa RC Beam (25 cm x 25 cm) | Beam | 32MPa | Concrete Rectangular | 250 | 250 | 625 | 4437.5 | 0.28 | 678.52 | G300E | 1708120.54 | 13.4 | G300E | 725743.62 | 5.69
3714 | Story7 | B26 | 32 MPa RC Beam (25 cm x 25 cm) | Beam | 32MPa | Concrete Rectangular | 250 | 250 | 625 | 4800 | 0.3 | 733.94 | G300E | 2304320 | 18.08 | G300E | 815920.8 | 6.4
3715 | Story7 | B3 | 32 MPa RC Beam (25 cm x 25 cm) | Beam | 32MPa | Concrete Rectangular | 250 | 250 | 625 | 4437.5 | 0.28 | 678.52 | G300E | 1957254.46 | 15.36 | G300E | 92448.97 | 0.73
3716 | Story7 | B30 | 32 MPa RC Beam (25 cm x 25 cm) | Beam | 32MPa | Concrete Rectangular | 250 | 250 | 625 | 4437.5 | 0.28 | 678.52 | G300E | 2166387.5 | 17 | G300E | 754301.78 | 5.92
3717 | Story7 | B31 | 32 MPa RC Beam (25 cm x 25 cm) | Beam | 32MPa | Concrete Rectangular | 250 | 250 | 625 | 4437.5 | 0.28 | 678.52 | G300E | 1708437.5 | 13.41 | G300E | 725743.62 | 5.69
3718 | Story7 | B32 | 32 MPa RC Beam (25 cm x 25 cm) | Beam | 32MPa | Concrete Rectangular | 250 | 250 | 625 | 4437.5 | 0.28 | 678.52 | G300E | 2006383.93 | 15.74 | G300E | 138673.46 | 1.09
3719 | Story7 | B33 | 32 MPa RC Beam (25 cm x 25 cm) | Beam | 32MPa | Concrete Rectangular | 250 | 250 | 625 | 4437.5 | 0.28 | 678.52 | G300E | 1234892.86 | 9.69 | G300E | 633294.64 | 4.97
3720 | Story7 | B34 | 32 MPa RC Beam (25 cm x 25 cm) | Beam | 32MPa | Concrete Rectangular | 250 | 250 | 625 | 4437.5 | 0.28 | 678.52 | G300E | 1320473.21 | 10.36 | G300E | 633294.64 | 4.97
3721 | Story7 | B35 | 32 MPa RC Beam (25 cm x 25 cm) | Beam | 32MPa | Concrete Rectangular | 250 | 250 | 625 | 4437.5 | 0.28 | 678.52 | G300E | 2006383.93 | 15.74 | G300E | 138673.46 | 1.09
3722 | Story7 | B36 | 32 MPa RC Beam (25 cm x 25 cm) | Beam | 32MPa | Concrete Rectangular | 250 | 250 | 625 | 4437.5 | 0.28 | 678.52 | G300E | 1826031.25 | 14.33 | G300E | 92448.97 | 0.73
3723 | Story7 | B37 | 32 MPa RC Beam (25 cm x 25 cm) | Beam | 32MPa | Concrete Rectangular | 250 | 250 | 625 | 4800 | 0.3 | 733.94 | G300E | 2343040 | 18.38 | G300E | 815920.8 | 6.4
3724 | Story7 | B38 | 32 MPa RC Beam (25 cm x 25 cm) | Beam | 32MPa | Concrete Rectangular | 250 | 250 | 625 | 4437.5 | 0.28 | 678.52 | G300E | 2166387.5 | 17 | G300E | 754301.78 | 5.92
3725 | Story7 | B4 | 32 MPa RC Beam (25 cm x 25 cm) | Beam | 32MPa | Concrete Rectangular | 250 | 250 | 625 | 4437.5 | 0.28 | 678.52 | G300E | 1318888.39 | 10.35 | G300E | 633294.64 | 4.97
3726 | Story7 | B40 | 32 MPa RC Beam (25 cm x 25 cm) | Beam | 32MPa | Concrete Rectangular | 250 | 250 | 625 | 4437.5 | 0.28 | 678.52 | G300E | 2166387.5 | 17 | G300E | 754301.78 | 5.92
3727 | Story7 | B41 | 32 MPa RC Beam (25 cm x 25 cm) | Beam | 32MPa | Concrete Rectangular | 250 | 250 | 625 | 4437.5 | 0.28 | 678.52 | G300E | 2166387.5 | 17 | G300E | 754301.78 | 5.92
3728 | Story7 | B42 | 32 MPa RC Beam (25 cm x 25 cm) | Beam | 32MPa | Concrete Rectangular | 250 | 250 | 625 | 4437.5 | 0.28 | 678.52 | G300E | 1825714.29 | 14.33 | G300E | 92448.97 | 0.73
3729 | Story7 | B43 | 32 MPa RC Beam (25 cm x 25 cm) | Beam | 32MPa | Concrete Rectangular | 250 | 250 | 625 | 4437.5 | 0.28 | 678.52 | G300E | 2006383.93 | 15.74 | G300E | 138673.46 | 1.09
3730 | Story7 | B44 | 32 MPa RC Beam (25 cm x 25 cm) | Beam | 32MPa | Concrete Rectangular | 250 | 250 | 625 | 4437.5 | 0.28 | 678.52 | G300E | 1320473.21 | 10.36 | G300E | 633294.64 | 4.97
3731 | Story7 | B45 | 32 MPa RC Beam (25 cm x 25 cm) | Beam | 32MPa | Concrete Rectangular | 250 | 250 | 625 | 4437.5 | 0.28 | 678.52 | G300E | 1302723.21 | 10.22 | G300E | 679519.13 | 5.33
3732 | Story7 | B46 | 32 MPa RC Beam (25 cm x 25 cm) | Beam | 32MPa | Concrete Rectangular | 250 | 250 | 625 | 4437.5 | 0.28 | 678.52 | G300E | 1981026.79 | 15.54 | G300E | 92448.97 | 0.73
3733 | Story7 | B47 | 32 MPa RC Beam (25 cm x 25 cm) | Beam | 32MPa | Concrete Rectangular | 250 | 250 | 625 | 4437.5 | 0.28 | 678.52 | G300E | 1981026.79 | 15.54 | G300E | 92448.97 | 0.73
3734 | Story7 | B48 | 32 MPa RC Beam (25 cm x 25 cm) | Beam | 32MPa | Concrete Rectangular | 250 | 250 | 625 | 4437.5 | 0.28 | 678.52 | G300E | 1825714.29 | 14.33 | G300E | 92448.97 | 0.73
3735 | Story7 | B49 | 32 MPa RC Beam (25 cm x 25 cm) | Beam | 32MPa | Concrete Rectangular | 250 | 250 | 625 | 4437.5 | 0.28 | 678.52 | G300E | 2006383.93 | 15.74 | G300E | 138673.46 | 1.09
3736 | Story7 | B5 | 32 MPa RC Beam (25 cm x 25 cm) | Beam | 32MPa | Concrete Rectangular | 250 | 250 | 625 | 4437.5 | 0.28 | 678.52 | G300E | 2005116.07 | 15.73 | G300E | 138673.46 | 1.09
3737 | Story7 | B50 | 32 MPa RC Beam (25 cm x 25 cm) | Beam | 32MPa | Concrete Rectangular | 250 | 250 | 625 | 4437.5 | 0.28 | 678.52 | G300E | 1708437.5 | 13.41 | G300E | 725743.62 | 5.69
3738 | Story7 | B51 | 32 MPa RC Beam (25 cm x 25 cm) | Beam | 32MPa | Concrete Rectangular | 250 | 250 | 625 | 4437.5 | 0.28 | 678.52 | G300E | 2006383.93 | 15.74 | G300E | 138673.46 | 1.09
3739 | Story7 | B52 | 32 MPa RC Beam (25 cm x 25 cm) | Beam | 32MPa | Concrete Rectangular | 250 | 250 | 625 | 4437.5 | 0.28 | 678.52 | G300E | 1826031.25 | 14.33 | G300E | 92448.97 | 0.73
3740 | Story7 | B53 | 32 MPa RC Beam (25 cm x 25 cm) | Beam | 32MPa | Concrete Rectangular | 250 | 250 | 625 | 4437.5 | 0.28 | 678.52 | G300E | 1981026.79 | 15.54 | G300E | 92448.97 | 0.73
3741 | Story7 | B54 | 32 MPa RC Beam (25 cm x 25 cm) | Beam | 32MPa | Concrete Rectangular | 250 | 250 | 625 | 4437.5 | 0.28 | 678.52 | G300E | 1981026.79 | 15.54 | G300E | 92448.97 | 0.73
3742 | Story7 | B55 | 32 MPa RC Beam (25 cm x 25 cm) | Beam | 32MPa | Concrete Rectangular | 250 | 250 | 625 | 4437.5 | 0.28 | 678.52 | G300E | 1302723.21 | 10.22 | G300E | 679519.13 | 5.33
3743 | Story7 | B56 | 32 MPa RC Beam (25 cm x 25 cm) | Beam | 32MPa | Concrete Rectangular | 250 | 250 | 625 | 4437.5 | 0.28 | 678.52 | G300E | 1302723.21 | 10.22 | G300E | 679519.13 | 5.33
3744 | Story7 | B57 | 32 MPa RC Beam (25 cm x 25 cm) | Beam | 32MPa | Concrete Rectangular | 250 | 250 | 625 | 4437.5 | 0.28 | 678.52 | G300E | 1320473.21 | 10.36 | G300E | 633294.64 | 4.97
3745 | Story7 | B58 | 32 MPa RC Beam (25 cm x 25 cm) | Beam | 32MPa | Concrete Rectangular | 250 | 250 | 625 | 4437.5 | 0.28 | 678.52 | G300E | 1234892.86 | 9.69 | G300E | 633294.64 | 4.97
3746 | Story7 | B59 | 32 MPa RC Beam (25 cm x 25 cm) | Beam | 32MPa | Concrete Rectangular | 250 | 250 | 625 | 4437.5 | 0.28 | 678.52 | G300E | 1320473.21 | 10.36 | G300E | 633294.64 | 4.97
3747 | Story7 | B6 | 32 MPa RC Beam (25 cm x 25 cm) | Beam | 32MPa | Concrete Rectangular | 250 | 250 | 625 | 4437.5 | 0.28 | 678.52 | G300E | 1234892.86 | 9.69 | G300E | 633294.64 | 4.97
3748 | Story7 | B60 | 32 MPa RC Beam (25 cm x 25 cm) | Beam | 32MPa | Concrete Rectangular | 250 | 250 | 625 | 4437.5 | 0.28 | 678.52 | G300E | 1302723.21 | 10.22 | G300E | 679519.13 | 5.33
3749 | Story7 | B7 | 32 MPa RC Beam (25 cm x 25 cm) | Beam | 32MPa | Concrete Rectangular | 250 | 250 | 625 | 4437.5 | 0.28 | 678.52 | G300E | 2006383.93 | 15.74 | G300E | 138673.46 | 1.09
3750 | Story7 | B8 | 32 MPa RC Beam (25 cm x 25 cm) | Beam | 32MPa | Concrete Rectangular | 250 | 250 | 625 | 4437.5 | 0.28 | 678.52 | G300E | 1320473.21 | 10.36 | G300E | 633294.64 | 4.97
3751 | Story7 | B9 | 32 MPa RC Beam (25 cm x 25 cm) | Beam | 32MPa | Concrete Rectangular | 250 | 250 | 625 | 4437.5 | 0.28 | 678.52 | G300E | 1981026.79 | 15.54 | G300E | 92448.97 | 0.73
3752 | Story70 | B1 | 32 MPa RC Beam (52.5 cm x 25 cm) | Beam | 32MPa | Concrete Rectangular | 250 | 525 | 1312.5 | 4637.5 | 0.61 | 1489.11 | G300E | 1650660.16 | 12.95 | G300E | 2846269.68 | 22.33
3753 | Story70 | B10 | 32 MPa RC Beam (52.5 cm x 25 cm) | Beam | 32MPa | Concrete Rectangular | 250 | 525 | 1312.5 | 4637.5 | 0.61 | 1489.11 | G300E | 1650660.16 | 12.95 | G300E | 2514108.75 | 19.73
3754 | Story70 | B11 | 32 MPa RC Beam (52.5 cm x 25 cm) | Beam | 32MPa | Concrete Rectangular | 250 | 525 | 1312.5 | 4637.5 | 0.61 | 1489.11 | G300E | 1650660.16 | 12.95 | G300E | 2514108.75 | 19.73
3755 | Story70 | B12 | 32 MPa RC Beam (52.5 cm x 25 cm) | Beam | 32MPa | Concrete Rectangular | 250 | 525 | 1312.5 | 4637.5 | 0.61 | 1489.11 | G300E | 1747757.81 | 13.71 | G300E | 2015867.34 | 15.82
3756 | Story70 | B13 | 32 MPa RC Beam (52.5 cm x 25 cm) | Beam | 32MPa | Concrete Rectangular | 250 | 525 | 1312.5 | 4637.5 | 0.61 | 1489.11 | G300E | 2068035.16 | 16.23 | G300E | 532593.98 | 4.18
3757 | Story70 | B14 | 32 MPa RC Beam (52.5 cm x 25 cm) | Beam | 32MPa | Concrete Rectangular | 250 | 525 | 1312.5 | 4637.5 | 0.61 | 1489.11 | G300E | 1714715.62 | 13.45 | G300E | 3012350.15 | 23.64
3758 | Story70 | B15 | 32 MPa RC Beam (52.5 cm x 25 cm) | Beam | 32MPa | Concrete Rectangular | 250 | 525 | 1312.5 | 4637.5 | 0.61 | 1489.11 | G300E | 1713846.09 | 13.45 | G300E | 3012350.15 | 23.64
3759 | Story70 | B16 | 32 MPa RC Beam (52.5 cm x 25 cm) | Beam | 32MPa | Concrete Rectangular | 250 | 525 | 1312.5 | 4800 | 0.63 | 1541.28 | G300E | 5626200 | 44.15 | G300E | 3554889.6 | 27.89
3760 | Story70 | B17 | 32 MPa RC Beam (52.5 cm x 25 cm) | Beam | 32MPa | Concrete Rectangular | 250 | 525 | 1312.5 | 4637.5 | 0.61 | 1489.11 | G300E | 2330343.75 | 18.28 | G300E | 2834818.83 | 22.24
3761 | Story70 | B18 | 32 MPa RC Beam (52.5 cm x 25 cm) | Beam | 32MPa | Concrete Rectangular | 250 | 525 | 1312.5 | 4800 | 0.63 | 1541.28 | G300E | 5648100 | 44.32 | G300E | 3586944.3 | 28.14
3762 | Story70 | B19 | 32 MPa RC Beam (52.5 cm x 25 cm) | Beam | 32MPa | Concrete Rectangular | 250 | 525 | 1312.5 | 4637.5 | 0.61 | 1489.11 | G300E | 1708918.75 | 13.41 | G300E | 3012350.15 | 23.64
3763 | Story70 | B2 | 32 MPa RC Beam (52.5 cm x 25 cm) | Beam | 32MPa | Concrete Rectangular | 250 | 525 | 1312.5 | 4637.5 | 0.61 | 1489.11 | G300E | 1650660.16 | 12.95 | G300E | 2514108.75 | 19.73
3764 | Story70 | B20 | 32 MPa RC Beam (52.5 cm x 25 cm) | Beam | 32MPa | Concrete Rectangular | 250 | 525 | 1312.5 | 4637.5 | 0.61 | 1489.11 | G300E | 1708628.91 | 13.41 | G300E | 3012350.15 | 23.64
3765 | Story70 | B21 | 32 MPa RC Beam (52.5 cm x 25 cm) | Beam | 32MPa | Concrete Rectangular | 250 | 525 | 1312.5 | 4637.5 | 0.61 | 1489.11 | G300E | 2065136.72 | 16.2 | G300E | 1196915.85 | 9.39
3766 | Story70 | B22 | 32 MPa RC Beam (52.5 cm x 25 cm) | Beam | 32MPa | Concrete Rectangular | 250 | 525 | 1312.5 | 4637.5 | 0.61 | 1489.11 | G300E | 1747757.81 | 13.71 | G300E | 2348028.28 | 18.42
3767 | Story70 | B23 | 32 MPa RC Beam (52.5 cm x 25 cm) | Beam | 32MPa | Concrete Rectangular | 250 | 525 | 1312.5 | 4637.5 | 0.61 | 1489.11 | G300E | 1747757.81 | 13.71 | G300E | 1683706.4 | 13.21
3768 | Story70 | B24 | 32 MPa RC Beam (52.5 cm x 25 cm) | Beam | 32MPa | Concrete Rectangular | 250 | 525 | 1312.5 | 4637.5 | 0.61 | 1489.11 | G300E | 2134409.38 | 16.75 | G300E | 2348028.28 | 18.42
3769 | Story70 | B25 | 32 MPa RC Beam (52.5 cm x 25 cm) | Beam | 32MPa | Concrete Rectangular | 250 | 525 | 1312.5 | 4637.5 | 0.61 | 1489.11 | G300E | 2330343.75 | 18.28 | G300E | 2834818.83 | 22.24
3770 | Story70 | B26 | 32 MPa RC Beam (52.5 cm x 25 cm) | Beam | 32MPa | Concrete Rectangular | 250 | 525 | 1312.5 | 4800 | 0.63 | 1541.28 | G300E | 5625600 | 44.14 | G300E | 3547679.7 | 27.84
3771 | Story70 | B3 | 32 MPa RC Beam (52.5 cm x 25 cm) | Beam | 32MPa | Concrete Rectangular | 250 | 525 | 1312.5 | 4637.5 | 0.61 | 1489.11 | G300E | 2067165.62 | 16.22 | G300E | 1030835.38 | 8.09
3772 | Story70 | B30 | 32 MPa RC Beam (52.5 cm x 25 cm) | Beam | 32MPa | Concrete Rectangular | 250 | 525 | 1312.5 | 4637.5 | 0.61 | 1489.11 | G300E | 5459496.88 | 42.84 | G300E | 3466873.05 | 27.2
3773 | Story70 | B31 | 32 MPa RC Beam (52.5 cm x 25 cm) | Beam | 32MPa | Concrete Rectangular | 250 | 525 | 1312.5 | 4637.5 | 0.61 | 1489.11 | G300E | 2330343.75 | 18.28 | G300E | 2834818.83 | 22.24
3774 | Story70 | B32 | 32 MPa RC Beam (52.5 cm x 25 cm) | Beam | 32MPa | Concrete Rectangular | 250 | 525 | 1312.5 | 4637.5 | 0.61 | 1489.11 | G300E | 2135858.59 | 16.76 | G300E | 2348028.28 | 18.42
3775 | Story70 | B33 | 32 MPa RC Beam (52.5 cm x 25 cm) | Beam | 32MPa | Concrete Rectangular | 250 | 525 | 1312.5 | 4637.5 | 0.61 | 1489.11 | G300E | 1747757.81 | 13.71 | G300E | 1683706.4 | 13.21
3776 | Story70 | B34 | 32 MPa RC Beam (52.5 cm x 25 cm) | Beam | 32MPa | Concrete Rectangular | 250 | 525 | 1312.5 | 4637.5 | 0.61 | 1489.11 | G300E | 1747757.81 | 13.71 | G300E | 2348028.28 | 18.42
3777 | Story70 | B35 | 32 MPa RC Beam (52.5 cm x 25 cm) | Beam | 32MPa | Concrete Rectangular | 250 | 525 | 1312.5 | 4637.5 | 0.61 | 1489.11 | G300E | 2134699.22 | 16.75 | G300E | 2348028.28 | 18.42
3778 | Story70 | B36 | 32 MPa RC Beam (52.5 cm x 25 cm) | Beam | 32MPa | Concrete Rectangular | 250 | 525 | 1312.5 | 4637.5 | 0.61 | 1489.11 | G300E | 1708918.75 | 13.41 | G300E | 3012350.15 | 23.64
3779 | Story70 | B37 | 32 MPa RC Beam (52.5 cm x 25 cm) | Beam | 32MPa | Concrete Rectangular | 250 | 525 | 1312.5 | 4800 | 0.63 | 1541.28 | G300E | 5647500 | 44.31 | G300E | 3586808.85 | 28.14
3780 | Story70 | B38 | 32 MPa RC Beam (52.5 cm x 25 cm) | Beam | 32MPa | Concrete Rectangular | 250 | 525 | 1312.5 | 4637.5 | 0.61 | 1489.11 | G300E | 5459496.88 | 42.84 | G300E | 3466848.7 | 27.2
3781 | Story70 | B4 | 32 MPa RC Beam (52.5 cm x 25 cm) | Beam | 32MPa | Concrete Rectangular | 250 | 525 | 1312.5 | 4637.5 | 0.61 | 1489.11 | G300E | 1747757.81 | 13.71 | G300E | 2015867.34 | 15.82
3782 | Story70 | B40 | 32 MPa RC Beam (52.5 cm x 25 cm) | Beam | 32MPa | Concrete Rectangular | 250 | 525 | 1312.5 | 4637.5 | 0.61 | 1489.11 | G300E | 5460076.56 | 42.84 | G300E | 3466959.78 | 27.2
3783 | Story70 | B41 | 32 MPa RC Beam (52.5 cm x 25 cm) | Beam | 32MPa | Concrete Rectangular | 250 | 525 | 1312.5 | 4637.5 | 0.61 | 1489.11 | G300E | 5459786.72 | 42.84 | G300E | 3466903.48 | 27.2
3784 | Story70 | B42 | 32 MPa RC Beam (52.5 cm x 25 cm) | Beam | 32MPa | Concrete Rectangular | 250 | 525 | 1312.5 | 4637.5 | 0.61 | 1489.11 | G300E | 1708628.91 | 13.41 | G300E | 3012350.15 | 23.64
3785 | Story70 | B43 | 32 MPa RC Beam (52.5 cm x 25 cm) | Beam | 32MPa | Concrete Rectangular | 250 | 525 | 1312.5 | 4637.5 | 0.61 | 1489.11 | G300E | 2135858.59 | 16.76 | G300E | 2348028.28 | 18.42
3786 | Story70 | B44 | 32 MPa RC Beam (52.5 cm x 25 cm) | Beam | 32MPa | Concrete Rectangular | 250 | 525 | 1312.5 | 4637.5 | 0.61 | 1489.11 | G300E | 1747757.81 | 13.71 | G300E | 2348028.28 | 18.42
3787 | Story70 | B45 | 32 MPa RC Beam (52.5 cm x 25 cm) | Beam | 32MPa | Concrete Rectangular | 250 | 525 | 1312.5 | 4637.5 | 0.61 | 1489.11 | G300E | 1650660.16 | 12.95 | G300E | 2514108.75 | 19.73
3788 | Story70 | B46 | 32 MPa RC Beam (52.5 cm x 25 cm) | Beam | 32MPa | Concrete Rectangular | 250 | 525 | 1312.5 | 4637.5 | 0.61 | 1489.11 | G300E | 2065136.72 | 16.2 | G300E | 1196915.85 | 9.39
3789 | Story70 | B47 | 32 MPa RC Beam (52.5 cm x 25 cm) | Beam | 32MPa | Concrete Rectangular | 250 | 525 | 1312.5 | 4637.5 | 0.61 | 1489.11 | G300E | 2065136.72 | 16.2 | G300E | 1196915.85 | 9.39
3790 | Story70 | B48 | 32 MPa RC Beam (52.5 cm x 25 cm) | Beam | 32MPa | Concrete Rectangular | 250 | 525 | 1312.5 | 4637.5 | 0.61 | 1489.11 | G300E | 1708628.91 | 13.41 | G300E | 3012350.15 | 23.64
3791 | Story70 | B49 | 32 MPa RC Beam (52.5 cm x 25 cm) | Beam | 32MPa | Concrete Rectangular | 250 | 525 | 1312.5 | 4637.5 | 0.61 | 1489.11 | G300E | 2135858.59 | 16.76 | G300E | 2348028.28 | 18.42
3792 | Story70 | B5 | 32 MPa RC Beam (52.5 cm x 25 cm) | Beam | 32MPa | Concrete Rectangular | 250 | 525 | 1312.5 | 4637.5 | 0.61 | 1489.11 | G300E | 2134119.53 | 16.75 | G300E | 2348028.28 | 18.42
3793 | Story70 | B50 | 32 MPa RC Beam (52.5 cm x 25 cm) | Beam | 32MPa | Concrete Rectangular | 250 | 525 | 1312.5 | 4637.5 | 0.61 | 1489.11 | G300E | 2330343.75 | 18.28 | G300E | 2834818.83 | 22.24
3794 | Story70 | B51 | 32 MPa RC Beam (52.5 cm x 25 cm) | Beam | 32MPa | Concrete Rectangular | 250 | 525 | 1312.5 | 4637.5 | 0.61 | 1489.11 | G300E | 2135858.59 | 16.76 | G300E | 2348028.28 | 18.42
3795 | Story70 | B52 | 32 MPa RC Beam (52.5 cm x 25 cm) | Beam | 32MPa | Concrete Rectangular | 250 | 525 | 1312.5 | 4637.5 | 0.61 | 1489.11 | G300E | 1708628.91 | 13.41 | G300E | 3012350.15 | 23.64
3796 | Story70 | B53 | 32 MPa RC Beam (52.5 cm x 25 cm) | Beam | 32MPa | Concrete Rectangular | 250 | 525 | 1312.5 | 4637.5 | 0.61 | 1489.11 | G300E | 2065136.72 | 16.2 | G300E | 1196915.85 | 9.39
3797 | Story70 | B54 | 32 MPa RC Beam (52.5 cm x 25 cm) | Beam | 32MPa | Concrete Rectangular | 250 | 525 | 1312.5 | 4637.5 | 0.61 | 1489.11 | G300E | 2065136.72 | 16.2 | G300E | 1196915.85 | 9.39
3798 | Story70 | B55 | 32 MPa RC Beam (52.5 cm x 25 cm) | Beam | 32MPa | Concrete Rectangular | 250 | 525 | 1312.5 | 4637.5 | 0.61 | 1489.11 | G300E | 1650660.16 | 12.95 | G300E | 2514108.75 | 19.73
3799 | Story70 | B56 | 32 MPa RC Beam (52.5 cm x 25 cm) | Beam | 32MPa | Concrete Rectangular | 250 | 525 | 1312.5 | 4637.5 | 0.61 | 1489.11 | G300E | 1650660.16 | 12.95 | G300E | 2514108.75 | 19.73
3800 | Story70 | B57 | 32 MPa RC Beam (52.5 cm x 25 cm) | Beam | 32MPa | Concrete Rectangular | 250 | 525 | 1312.5 | 4637.5 | 0.61 | 1489.11 | G300E | 1747757.81 | 13.71 | G300E | 2348028.28 | 18.42
3801 | Story70 | B58 | 32 MPa RC Beam (52.5 cm x 25 cm) | Beam | 32MPa | Concrete Rectangular | 250 | 525 | 1312.5 | 4637.5 | 0.61 | 1489.11 | G300E | 1747757.81 | 13.71 | G300E | 1683706.4 | 13.21
3802 | Story70 | B59 | 32 MPa RC Beam (52.5 cm x 25 cm) | Beam | 32MPa | Concrete Rectangular | 250 | 525 | 1312.5 | 4637.5 | 0.61 | 1489.11 | G300E | 1747757.81 | 13.71 | G300E | 2348028.28 | 18.42
3803 | Story70 | B6 | 32 MPa RC Beam (52.5 cm x 25 cm) | Beam | 32MPa | Concrete Rectangular | 250 | 525 | 1312.5 | 4637.5 | 0.61 | 1489.11 | G300E | 1747757.81 | 13.71 | G300E | 1683706.4 | 13.21
3804 | Story70 | B60 | 32 MPa RC Beam (52.5 cm x 25 cm) | Beam | 32MPa | Concrete Rectangular | 250 | 525 | 1312.5 | 4637.5 | 0.61 | 1489.11 | G300E | 1650660.16 | 12.95 | G300E | 2514108.75 | 19.73
3805 | Story70 | B7 | 32 MPa RC Beam (52.5 cm x 25 cm) | Beam | 32MPa | Concrete Rectangular | 250 | 525 | 1312.5 | 4637.5 | 0.61 | 1489.11 | G300E | 2134699.22 | 16.75 | G300E | 2348028.28 | 18.42
3806 | Story70 | B8 | 32 MPa RC Beam (52.5 cm x 25 cm) | Beam | 32MPa | Concrete Rectangular | 250 | 525 | 1312.5 | 4637.5 | 0.61 | 1489.11 | G300E | 1747757.81 | 13.71 | G300E | 2348028.28 | 18.42
3807 | Story70 | B9 | 32 MPa RC Beam (52.5 cm x 25 cm) | Beam | 32MPa | Concrete Rectangular | 250 | 525 | 1312.5 | 4637.5 | 0.61 | 1489.11 | G300E | 2065136.72 | 16.2 | G300E | 1196915.85 | 9.39
3808 | Story71 | B1 | 32 MPa RC Beam (25 cm x 25 cm) | Beam | 32MPa | Concrete Rectangular | 250 | 250 | 625 | 4625 | 0.29 | 707.19 | G300E | 1413226.56 | 11.09 | G300E | 385031.25 | 3.02
3809 | Story71 | B10 | 32 MPa RC Beam (25 cm x 25 cm) | Beam | 32MPa | Concrete Rectangular | 250 | 250 | 625 | 4625 | 0.29 | 707.19 | G300E | 1411781.25 | 11.08 | G300E | 385031.25 | 3.02
3810 | Story71 | B11 | 32 MPa RC Beam (25 cm x 25 cm) | Beam | 32MPa | Concrete Rectangular | 250 | 250 | 625 | 4625 | 0.29 | 707.19 | G300E | 1411781.25 | 11.08 | G300E | 385031.25 | 3.02
3811 | Story71 | B12 | 32 MPa RC Beam (25 cm x 25 cm) | Beam | 32MPa | Concrete Rectangular | 250 | 250 | 625 | 4625 | 0.29 | 707.19 | G300E | 1272453.12 | 9.98 | G300E | 385031.25 | 3.02
3812 | Story71 | B13 | 32 MPa RC Beam (50 cm x 25 cm) | Beam | 32MPa | Concrete Rectangular | 250 | 500 | 1250 | 4625 | 0.58 | 1414.37 | G300E | 1793343.75 | 14.07 | G300E | 2885618.44 | 22.64
3813 | Story71 | B14 | 32 MPa RC Beam (50 cm x 25 cm) | Beam | 32MPa | Concrete Rectangular | 250 | 500 | 1250 | 4625 | 0.58 | 1414.37 | G300E | 1610078.12 | 12.63 | G300E | 2885618.44 | 22.64
3814 | Story71 | B15 | 32 MPa RC Beam (50 cm x 25 cm) | Beam | 32MPa | Concrete Rectangular | 250 | 500 | 1250 | 4625 | 0.58 | 1414.37 | G300E | 1610078.12 | 12.63 | G300E | 2885618.44 | 22.64
3815 | Story71 | B16 | 32 MPa RC Beam (50 cm x 25 cm) | Beam | 32MPa | Concrete Rectangular | 250 | 500 | 1250 | 4800 | 0.6 | 1467.89 | G300E | 5603400 | 43.97 | G300E | 3397612.5 | 26.66
3816 | Story71 | B17 | 32 MPa RC Beam (50 cm x 25 cm) | Beam | 32MPa | Concrete Rectangular | 250 | 500 | 1250 | 4625 | 0.58 | 1414.37 | G300E | 2431882.81 | 19.08 | G300E | 2885618.44 | 22.64
3817 | Story71 | B18 | 32 MPa RC Beam (50 cm x 25 cm) | Beam | 32MPa | Concrete Rectangular | 250 | 500 | 1250 | 4800 | 0.6 | 1467.89 | G300E | 5611500 | 44.03 | G300E | 3398226 | 26.66
3818 | Story71 | B19 | 32 MPa RC Beam (50 cm x 25 cm) | Beam | 32MPa | Concrete Rectangular | 250 | 500 | 1250 | 4625 | 0.58 | 1414.37 | G300E | 1606320.31 | 12.6 | G300E | 2885618.44 | 22.64
3819 | Story71 | B2 | 32 MPa RC Beam (25 cm x 25 cm) | Beam | 32MPa | Concrete Rectangular | 250 | 250 | 625 | 4625 | 0.29 | 707.19 | G300E | 1413226.56 | 11.09 | G300E | 385031.25 | 3.02
3820 | Story71 | B20 | 32 MPa RC Beam (50 cm x 25 cm) | Beam | 32MPa | Concrete Rectangular | 250 | 500 | 1250 | 4625 | 0.58 | 1414.37 | G300E | 1606320.31 | 12.6 | G300E | 2885618.44 | 22.64
3821 | Story71 | B21 | 32 MPa RC Beam (50 cm x 25 cm) | Beam | 32MPa | Concrete Rectangular | 250 | 500 | 1250 | 4625 | 0.58 | 1414.37 | G300E | 1790164.06 | 14.05 | G300E | 2885618.44 | 22.64
3822 | Story71 | B22 | 32 MPa RC Beam (25 cm x 25 cm) | Beam | 32MPa | Concrete Rectangular | 250 | 250 | 625 | 4625 | 0.29 | 707.19 | G300E | 1272742.19 | 9.99 | G300E | 385031.25 | 3.02
3823 | Story71 | B23 | 32 MPa RC Beam (25 cm x 25 cm) | Beam | 32MPa | Concrete Rectangular | 250 | 250 | 625 | 4625 | 0.29 | 707.19 | G300E | 1249906.25 | 9.81 | G300E | 0 | 0
3824 | Story71 | B24 | 32 MPa RC Beam (50 cm x 25 cm) | Beam | 32MPa | Concrete Rectangular | 250 | 500 | 1250 | 4625 | 0.58 | 1414.37 | G300E | 2328109.38 | 18.27 | G300E | 2885618.44 | 22.64
3825 | Story71 | B25 | 32 MPa RC Beam (50 cm x 25 cm) | Beam | 32MPa | Concrete Rectangular | 250 | 500 | 1250 | 4625 | 0.58 | 1414.37 | G300E | 2431882.81 | 19.08 | G300E | 2885618.44 | 22.64
3826 | Story71 | B26 | 32 MPa RC Beam (50 cm x 25 cm) | Beam | 32MPa | Concrete Rectangular | 250 | 500 | 1250 | 4800 | 0.6 | 1467.89 | G300E | 5603400 | 43.97 | G300E | 3397614 | 26.66
3827 | Story71 | B3 | 32 MPa RC Beam (50 cm x 25 cm) | Beam | 32MPa | Concrete Rectangular | 250 | 500 | 1250 | 4625 | 0.58 | 1414.37 | G300E | 1793343.75 | 14.07 | G300E | 2885618.44 | 22.64
3828 | Story71 | B30 | 32 MPa RC Beam (50 cm x 25 cm) | Beam | 32MPa | Concrete Rectangular | 250 | 500 | 1250 | 4625 | 0.58 | 1414.37 | G300E | 5410960.94 | 42.46 | G300E | 3274622.85 | 25.69
3829 | Story71 | B31 | 32 MPa RC Beam (50 cm x 25 cm) | Beam | 32MPa | Concrete Rectangular | 250 | 500 | 1250 | 4625 | 0.58 | 1414.37 | G300E | 2431015.62 | 19.07 | G300E | 2885618.44 | 22.64
3830 | Story71 | B32 | 32 MPa RC Beam (50 cm x 25 cm) | Beam | 32MPa | Concrete Rectangular | 250 | 500 | 1250 | 4625 | 0.58 | 1414.37 | G300E | 2329554.69 | 18.28 | G300E | 2885618.44 | 22.64
3831 | Story71 | B33 | 32 MPa RC Beam (25 cm x 25 cm) | Beam | 32MPa | Concrete Rectangular | 250 | 250 | 625 | 4625 | 0.29 | 707.19 | G300E | 1249906.25 | 9.81 | G300E | 0 | 0
3832 | Story71 | B34 | 32 MPa RC Beam (25 cm x 25 cm) | Beam | 32MPa | Concrete Rectangular | 250 | 250 | 625 | 4625 | 0.29 | 707.19 | G300E | 1272742.19 | 9.99 | G300E | 385031.25 | 3.02
3833 | Story71 | B35 | 32 MPa RC Beam (50 cm x 25 cm) | Beam | 32MPa | Concrete Rectangular | 250 | 500 | 1250 | 4625 | 0.58 | 1414.37 | G300E | 2328976.56 | 18.27 | G300E | 2885618.44 | 22.64
3834 | Story71 | B36 | 32 MPa RC Beam (50 cm x 25 cm) | Beam | 32MPa | Concrete Rectangular | 250 | 500 | 1250 | 4625 | 0.58 | 1414.37 | G300E | 1606320.31 | 12.6 | G300E | 2885618.44 | 22.64
3835 | Story71 | B37 | 32 MPa RC Beam (50 cm x 25 cm) | Beam | 32MPa | Concrete Rectangular | 250 | 500 | 1250 | 4800 | 0.6 | 1467.89 | G300E | 5611800 | 44.03 | G300E | 3398256 | 26.66
3836 | Story71 | B38 | 32 MPa RC Beam (50 cm x 25 cm) | Beam | 32MPa | Concrete Rectangular | 250 | 500 | 1250 | 4625 | 0.58 | 1414.37 | G300E | 5410960.94 | 42.46 | G300E | 3274627.19 | 25.69
3837 | Story71 | B4 | 32 MPa RC Beam (25 cm x 25 cm) | Beam | 32MPa | Concrete Rectangular | 250 | 250 | 625 | 4625 | 0.29 | 707.19 | G300E | 1272453.12 | 9.98 | G300E | 385031.25 | 3.02
3838 | Story71 | B40 | 32 MPa RC Beam (50 cm x 25 cm) | Beam | 32MPa | Concrete Rectangular | 250 | 500 | 1250 | 4625 | 0.58 | 1414.37 | G300E | 5410382.81 | 42.45 | G300E | 3274586.72 | 25.69
3839 | Story71 | B41 | 32 MPa RC Beam (50 cm x 25 cm) | Beam | 32MPa | Concrete Rectangular | 250 | 500 | 1250 | 4625 | 0.58 | 1414.37 | G300E | 5410960.94 | 42.46 | G300E | 3274625.74 | 25.69
3840 | Story71 | B42 | 32 MPa RC Beam (50 cm x 25 cm) | Beam | 32MPa | Concrete Rectangular | 250 | 500 | 1250 | 4625 | 0.58 | 1414.37 | G300E | 1606320.31 | 12.6 | G300E | 2885618.44 | 22.64
3841 | Story71 | B43 | 32 MPa RC Beam (50 cm x 25 cm) | Beam | 32MPa | Concrete Rectangular | 250 | 500 | 1250 | 4625 | 0.58 | 1414.37 | G300E | 2329843.75 | 18.28 | G300E | 2885618.44 | 22.64
3842 | Story71 | B44 | 32 MPa RC Beam (25 cm x 25 cm) | Beam | 32MPa | Concrete Rectangular | 250 | 250 | 625 | 4625 | 0.29 | 707.19 | G300E | 1272742.19 | 9.99 | G300E | 385031.25 | 3.02
3843 | Story71 | B45 | 32 MPa RC Beam (25 cm x 25 cm) | Beam | 32MPa | Concrete Rectangular | 250 | 250 | 625 | 4625 | 0.29 | 707.19 | G300E | 1411781.25 | 11.08 | G300E | 385031.25 | 3.02
3844 | Story71 | B46 | 32 MPa RC Beam (50 cm x 25 cm) | Beam | 32MPa | Concrete Rectangular | 250 | 500 | 1250 | 4625 | 0.58 | 1414.37 | G300E | 1790164.06 | 14.05 | G300E | 2885618.44 | 22.64
3845 | Story71 | B47 | 32 MPa RC Beam (50 cm x 25 cm) | Beam | 32MPa | Concrete Rectangular | 250 | 500 | 1250 | 4625 | 0.58 | 1414.37 | G300E | 1790164.06 | 14.05 | G300E | 2885618.44 | 22.64
3846 | Story71 | B48 | 32 MPa RC Beam (50 cm x 25 cm) | Beam | 32MPa | Concrete Rectangular | 250 | 500 | 1250 | 4625 | 0.58 | 1414.37 | G300E | 1606320.31 | 12.6 | G300E | 2885618.44 | 22.64
3847 | Story71 | B49 | 32 MPa RC Beam (50 cm x 25 cm) | Beam | 32MPa | Concrete Rectangular | 250 | 500 | 1250 | 4625 | 0.58 | 1414.37 | G300E | 2329554.69 | 18.28 | G300E | 2885618.44 | 22.64
3848 | Story71 | B5 | 32 MPa RC Beam (50 cm x 25 cm) | Beam | 32MPa | Concrete Rectangular | 250 | 500 | 1250 | 4625 | 0.58 | 1414.37 | G300E | 2328109.38 | 18.27 | G300E | 2885618.44 | 22.64
3849 | Story71 | B50 | 32 MPa RC Beam (50 cm x 25 cm) | Beam | 32MPa | Concrete Rectangular | 250 | 500 | 1250 | 4625 | 0.58 | 1414.37 | G300E | 2431015.62 | 19.07 | G300E | 2885618.44 | 22.64
3850 | Story71 | B51 | 32 MPa RC Beam (50 cm x 25 cm) | Beam | 32MPa | Concrete Rectangular | 250 | 500 | 1250 | 4625 | 0.58 | 1414.37 | G300E | 2329554.69 | 18.28 | G300E | 2885618.44 | 22.64
3851 | Story71 | B52 | 32 MPa RC Beam (50 cm x 25 cm) | Beam | 32MPa | Concrete Rectangular | 250 | 500 | 1250 | 4625 | 0.58 | 1414.37 | G300E | 1606609.38 | 12.61 | G300E | 2885618.44 | 22.64
3852 | Story71 | B53 | 32 MPa RC Beam (50 cm x 25 cm) | Beam | 32MPa | Concrete Rectangular | 250 | 500 | 1250 | 4625 | 0.58 | 1414.37 | G300E | 1790164.06 | 14.05 | G300E | 2885618.44 | 22.64
3853 | Story71 | B54 | 32 MPa RC Beam (50 cm x 25 cm) | Beam | 32MPa | Concrete Rectangular | 250 | 500 | 1250 | 4625 | 0.58 | 1414.37 | G300E | 1790164.06 | 14.05 | G300E | 2885618.44 | 22.64
3854 | Story71 | B55 | 32 MPa RC Beam (25 cm x 25 cm) | Beam | 32MPa | Concrete Rectangular | 250 | 250 | 625 | 4625 | 0.29 | 707.19 | G300E | 1411781.25 | 11.08 | G300E | 385031.25 | 3.02
3855 | Story71 | B56 | 32 MPa RC Beam (25 cm x 25 cm) | Beam | 32MPa | Concrete Rectangular | 250 | 250 | 625 | 4625 | 0.29 | 707.19 | G300E | 1411781.25 | 11.08 | G300E | 385031.25 | 3.02
3856 | Story71 | B57 | 32 MPa RC Beam (25 cm x 25 cm) | Beam | 32MPa | Concrete Rectangular | 250 | 250 | 625 | 4625 | 0.29 | 707.19 | G300E | 1272742.19 | 9.99 | G300E | 385031.25 | 3.02
3857 | Story71 | B58 | 32 MPa RC Beam (25 cm x 25 cm) | Beam | 32MPa | Concrete Rectangular | 250 | 250 | 625 | 4625 | 0.29 | 707.19 | G300E | 1249906.25 | 9.81 | G300E | 0 | 0
3858 | Story71 | B59 | 32 MPa RC Beam (25 cm x 25 cm) | Beam | 32MPa | Concrete Rectangular | 250 | 250 | 625 | 4625 | 0.29 | 707.19 | G300E | 1272742.19 | 9.99 | G300E | 385031.25 | 3.02
3859 | Story71 | B6 | 32 MPa RC Beam (25 cm x 25 cm) | Beam | 32MPa | Concrete Rectangular | 250 | 250 | 625 | 4625 | 0.29 | 707.19 | G300E | 1249906.25 | 9.81 | G300E | 0 | 0
3860 | Story71 | B60 | 32 MPa RC Beam (25 cm x 25 cm) | Beam | 32MPa | Concrete Rectangular | 250 | 250 | 625 | 4625 | 0.29 | 707.19 | G300E | 1411781.25 | 11.08 | G300E | 385031.25 | 3.02
3861 | Story71 | B7 | 32 MPa RC Beam (50 cm x 25 cm) | Beam | 32MPa | Concrete Rectangular | 250 | 500 | 1250 | 4625 | 0.58 | 1414.37 | G300E | 2328976.56 | 18.27 | G300E | 2885618.44 | 22.64
3862 | Story71 | B8 | 32 MPa RC Beam (25 cm x 25 cm) | Beam | 32MPa | Concrete Rectangular | 250 | 250 | 625 | 4625 | 0.29 | 707.19 | G300E | 1272742.19 | 9.99 | G300E | 385031.25 | 3.02
3863 | Story71 | B9 | 32 MPa RC Beam (50 cm x 25 cm) | Beam | 32MPa | Concrete Rectangular | 250 | 500 | 1250 | 4625 | 0.58 | 1414.37 | G300E | 1789875 | 14.04 | G300E | 2885618.44 | 22.64
3864 | Story8 | B1 | 32 MPa RC Beam (25 cm x 25 cm) | Beam | 32MPa | Concrete Rectangular | 250 | 250 | 625 | 4437.5 | 0.28 | 678.52 | G300E | 1360410.71 | 10.67 | G300E | 633294.64 | 4.97
3865 | Story8 | B10 | 32 MPa RC Beam (25 cm x 25 cm) | Beam | 32MPa | Concrete Rectangular | 250 | 250 | 625 | 4437.5 | 0.28 | 678.52 | G300E | 1382915.18 | 10.85 | G300E | 656406.89 | 5.15
3866 | Story8 | B11 | 32 MPa RC Beam (25 cm x 25 cm) | Beam | 32MPa | Concrete Rectangular | 250 | 250 | 625 | 4437.5 | 0.28 | 678.52 | G300E | 1382915.18 | 10.85 | G300E | 656406.89 | 5.15
3867 | Story8 | B12 | 32 MPa RC Beam (25 cm x 25 cm) | Beam | 32MPa | Concrete Rectangular | 250 | 250 | 625 | 4437.5 | 0.28 | 678.52 | G300E | 1236477.68 | 9.7 | G300E | 633294.64 | 4.97
3868 | Story8 | B13 | 32 MPa RC Beam (25 cm x 25 cm) | Beam | 32MPa | Concrete Rectangular | 250 | 250 | 625 | 4437.5 | 0.28 | 678.52 | G300E | 1965812.5 | 15.42 | G300E | 92448.97 | 0.73
3869 | Story8 | B14 | 32 MPa RC Beam (25 cm x 25 cm) | Beam | 32MPa | Concrete Rectangular | 250 | 250 | 625 | 4437.5 | 0.28 | 678.52 | G300E | 1781022.32 | 13.97 | G300E | 69336.73 | 0.54
3870 | Story8 | B15 | 32 MPa RC Beam (25 cm x 25 cm) | Beam | 32MPa | Concrete Rectangular | 250 | 250 | 625 | 4437.5 | 0.28 | 678.52 | G300E | 1788312.5 | 14.03 | G300E | 69336.73 | 0.54
3871 | Story8 | B16 | 32 MPa RC Beam (25 cm x 25 cm) | Beam | 32MPa | Concrete Rectangular | 250 | 250 | 625 | 4800 | 0.3 | 733.94 | G300E | 2311360 | 18.14 | G300E | 815920.8 | 6.4
3872 | Story8 | B17 | 32 MPa RC Beam (25 cm x 25 cm) | Beam | 32MPa | Concrete Rectangular | 250 | 250 | 625 | 4437.5 | 0.28 | 678.52 | G300E | 1707169.64 | 13.4 | G300E | 725743.62 | 5.69
3873 | Story8 | B18 | 32 MPa RC Beam (25 cm x 25 cm) | Beam | 32MPa | Concrete Rectangular | 250 | 250 | 625 | 4800 | 0.3 | 733.94 | G300E | 2364800 | 18.56 | G300E | 815920.8 | 6.4
3874 | Story8 | B19 | 32 MPa RC Beam (25 cm x 25 cm) | Beam | 32MPa | Concrete Rectangular | 250 | 250 | 625 | 4437.5 | 0.28 | 678.52 | G300E | 1807964.29 | 14.19 | G300E | 92448.97 | 0.73
3875 | Story8 | B2 | 32 MPa RC Beam (25 cm x 25 cm) | Beam | 32MPa | Concrete Rectangular | 250 | 250 | 625 | 4437.5 | 0.28 | 678.52 | G300E | 1366750 | 10.72 | G300E | 633294.64 | 4.97
3876 | Story8 | B20 | 32 MPa RC Beam (25 cm x 25 cm) | Beam | 32MPa | Concrete Rectangular | 250 | 250 | 625 | 4437.5 | 0.28 | 678.52 | G300E | 1807964.29 | 14.19 | G300E | 92448.97 | 0.73
3877 | Story8 | B21 | 32 MPa RC Beam (25 cm x 25 cm) | Beam | 32MPa | Concrete Rectangular | 250 | 250 | 625 | 4437.5 | 0.28 | 678.52 | G300E | 1981026.79 | 15.54 | G300E | 115561.22 | 0.91
3878 | Story8 | B22 | 32 MPa RC Beam (25 cm x 25 cm) | Beam | 32MPa | Concrete Rectangular | 250 | 250 | 625 | 4437.5 | 0.28 | 678.52 | G300E | 1238696.43 | 9.72 | G300E | 633294.64 | 4.97
3879 | Story8 | B23 | 32 MPa RC Beam (25 cm x 25 cm) | Beam | 32MPa | Concrete Rectangular | 250 | 250 | 625 | 4437.5 | 0.28 | 678.52 | G300E | 1383866.07 | 10.86 | G300E | 633294.64 | 4.97
3880 | Story8 | B24 | 32 MPa RC Beam (25 cm x 25 cm) | Beam | 32MPa | Concrete Rectangular | 250 | 250 | 625 | 4437.5 | 0.28 | 678.52 | G300E | 2017477.68 | 15.83 | G300E | 138673.46 | 1.09
3881 | Story8 | B25 | 32 MPa RC Beam (25 cm x 25 cm) | Beam | 32MPa | Concrete Rectangular | 250 | 250 | 625 | 4437.5 | 0.28 | 678.52 | G300E | 1706852.68 | 13.39 | G300E | 725743.62 | 5.69
3882 | Story8 | B26 | 32 MPa RC Beam (25 cm x 25 cm) | Beam | 32MPa | Concrete Rectangular | 250 | 250 | 625 | 4800 | 0.3 | 733.94 | G300E | 2323200 | 18.23 | G300E | 815920.8 | 6.4
3883 | Story8 | B3 | 32 MPa RC Beam (25 cm x 25 cm) | Beam | 32MPa | Concrete Rectangular | 250 | 250 | 625 | 4437.5 | 0.28 | 678.52 | G300E | 1957571.43 | 15.36 | G300E | 92448.97 | 0.73
3884 | Story8 | B30 | 32 MPa RC Beam (25 cm x 25 cm) | Beam | 32MPa | Concrete Rectangular | 250 | 250 | 625 | 4437.5 | 0.28 | 678.52 | G300E | 2186208.33 | 17.15 | G300E | 754301.78 | 5.92
3885 | Story8 | B31 | 32 MPa RC Beam (25 cm x 25 cm) | Beam | 32MPa | Concrete Rectangular | 250 | 250 | 625 | 4437.5 | 0.28 | 678.52 | G300E | 1707803.57 | 13.4 | G300E | 725743.62 | 5.69
3886 | Story8 | B32 | 32 MPa RC Beam (25 cm x 25 cm) | Beam | 32MPa | Concrete Rectangular | 250 | 250 | 625 | 4437.5 | 0.28 | 678.52 | G300E | 2018428.57 | 15.84 | G300E | 138673.46 | 1.09
3887 | Story8 | B33 | 32 MPa RC Beam (25 cm x 25 cm) | Beam | 32MPa | Concrete Rectangular | 250 | 250 | 625 | 4437.5 | 0.28 | 678.52 | G300E | 1383866.07 | 10.86 | G300E | 633294.64 | 4.97
3888 | Story8 | B34 | 32 MPa RC Beam (25 cm x 25 cm) | Beam | 32MPa | Concrete Rectangular | 250 | 250 | 625 | 4437.5 | 0.28 | 678.52 | G300E | 1238696.43 | 9.72 | G300E | 633294.64 | 4.97
3889 | Story8 | B35 | 32 MPa RC Beam (25 cm x 25 cm) | Beam | 32MPa | Concrete Rectangular | 250 | 250 | 625 | 4437.5 | 0.28 | 678.52 | G300E | 2018428.57 | 15.84 | G300E | 244222.57 | 1.92
3890 | Story8 | B36 | 32 MPa RC Beam (25 cm x 25 cm) | Beam | 32MPa | Concrete Rectangular | 250 | 250 | 625 | 4437.5 | 0.28 | 678.52 | G300E | 1807964.29 | 14.19 | G300E | 92448.97 | 0.73
3891 | Story8 | B37 | 32 MPa RC Beam (25 cm x 25 cm) | Beam | 32MPa | Concrete Rectangular | 250 | 250 | 625 | 4800 | 0.3 | 733.94 | G300E | 2364480 | 18.55 | G300E | 815920.8 | 6.4
3892 | Story8 | B38 | 32 MPa RC Beam (25 cm x 25 cm) | Beam | 32MPa | Concrete Rectangular | 250 | 250 | 625 | 4437.5 | 0.28 | 678.52 | G300E | 2186208.33 | 17.15 | G300E | 754301.78 | 5.92
3893 | Story8 | B4 | 32 MPa RC Beam (25 cm x 25 cm) | Beam | 32MPa | Concrete Rectangular | 250 | 250 | 625 | 4437.5 | 0.28 | 678.52 | G300E | 1238379.46 | 9.72 | G300E | 633294.64 | 4.97
3894 | Story8 | B40 | 32 MPa RC Beam (25 cm x 25 cm) | Beam | 32MPa | Concrete Rectangular | 250 | 250 | 625 | 4437.5 | 0.28 | 678.52 | G300E | 2186208.33 | 17.15 | G300E | 754301.78 | 5.92
3895 | Story8 | B41 | 32 MPa RC Beam (25 cm x 25 cm) | Beam | 32MPa | Concrete Rectangular | 250 | 250 | 625 | 4437.5 | 0.28 | 678.52 | G300E | 2186208.33 | 17.15 | G300E | 754301.78 | 5.92
3896 | Story8 | B42 | 32 MPa RC Beam (25 cm x 25 cm) | Beam | 32MPa | Concrete Rectangular | 250 | 250 | 625 | 4437.5 | 0.28 | 678.52 | G300E | 1807964.29 | 14.19 | G300E | 92448.97 | 0.73
3897 | Story8 | B43 | 32 MPa RC Beam (25 cm x 25 cm) | Beam | 32MPa | Concrete Rectangular | 250 | 250 | 625 | 4437.5 | 0.28 | 678.52 | G300E | 2018428.57 | 15.84 | G300E | 138673.46 | 1.09
3898 | Story8 | B44 | 32 MPa RC Beam (25 cm x 25 cm) | Beam | 32MPa | Concrete Rectangular | 250 | 250 | 625 | 4437.5 | 0.28 | 678.52 | G300E | 1238696.43 | 9.72 | G300E | 633294.64 | 4.97
3899 | Story8 | B45 | 32 MPa RC Beam (25 cm x 25 cm) | Beam | 32MPa | Concrete Rectangular | 250 | 250 | 625 | 4437.5 | 0.28 | 678.52 | G300E | 1382915.18 | 10.85 | G300E | 656406.89 | 5.15
3900 | Story8 | B46 | 32 MPa RC Beam (25 cm x 25 cm) | Beam | 32MPa | Concrete Rectangular | 250 | 250 | 625 | 4437.5 | 0.28 | 678.52 | G300E | 1981026.79 | 15.54 | G300E | 115561.22 | 0.91
3901 | Story8 | B47 | 32 MPa RC Beam (25 cm x 25 cm) | Beam | 32MPa | Concrete Rectangular | 250 | 250 | 625 | 4437.5 | 0.28 | 678.52 | G300E | 1981026.79 | 15.54 | G300E | 115561.22 | 0.91
3902 | Story8 | B48 | 32 MPa RC Beam (25 cm x 25 cm) | Beam | 32MPa | Concrete Rectangular | 250 | 250 | 625 | 4437.5 | 0.28 | 678.52 | G300E | 1807964.29 | 14.19 | G300E | 92448.97 | 0.73
3903 | Story8 | B49 | 32 MPa RC Beam (25 cm x 25 cm) | Beam | 32MPa | Concrete Rectangular | 250 | 250 | 625 | 4437.5 | 0.28 | 678.52 | G300E | 2018428.57 | 15.84 | G300E | 244222.57 | 1.92
3904 | Story8 | B5 | 32 MPa RC Beam (25 cm x 25 cm) | Beam | 32MPa | Concrete Rectangular | 250 | 250 | 625 | 4437.5 | 0.28 | 678.52 | G300E | 2016526.79 | 15.82 | G300E | 138673.46 | 1.09
3905 | Story8 | B50 | 32 MPa RC Beam (25 cm x 25 cm) | Beam | 32MPa | Concrete Rectangular | 250 | 250 | 625 | 4437.5 | 0.28 | 678.52 | G300E | 1707803.57 | 13.4 | G300E | 725743.62 | 5.69
3906 | Story8 | B51 | 32 MPa RC Beam (25 cm x 25 cm) | Beam | 32MPa | Concrete Rectangular | 250 | 250 | 625 | 4437.5 | 0.28 | 678.52 | G300E | 2018428.57 | 15.84 | G300E | 244222.57 | 1.92
3907 | Story8 | B52 | 32 MPa RC Beam (25 cm x 25 cm) | Beam | 32MPa | Concrete Rectangular | 250 | 250 | 625 | 4437.5 | 0.28 | 678.52 | G300E | 1807964.29 | 14.19 | G300E | 92448.97 | 0.73
3908 | Story8 | B53 | 32 MPa RC Beam (25 cm x 25 cm) | Beam | 32MPa | Concrete Rectangular | 250 | 250 | 625 | 4437.5 | 0.28 | 678.52 | G300E | 1981026.79 | 15.54 | G300E | 115561.22 | 0.91
3909 | Story8 | B54 | 32 MPa RC Beam (25 cm x 25 cm) | Beam | 32MPa | Concrete Rectangular | 250 | 250 | 625 | 4437.5 | 0.28 | 678.52 | G300E | 1981026.79 | 15.54 | G300E | 115561.22 | 0.91
3910 | Story8 | B55 | 32 MPa RC Beam (25 cm x 25 cm) | Beam | 32MPa | Concrete Rectangular | 250 | 250 | 625 | 4437.5 | 0.28 | 678.52 | G300E | 1382915.18 | 10.85 | G300E | 656406.89 | 5.15
3911 | Story8 | B56 | 32 MPa RC Beam (25 cm x 25 cm) | Beam | 32MPa | Concrete Rectangular | 250 | 250 | 625 | 4437.5 | 0.28 | 678.52 | G300E | 1382915.18 | 10.85 | G300E | 656406.89 | 5.15
3912 | Story8 | B57 | 32 MPa RC Beam (25 cm x 25 cm) | Beam | 32MPa | Concrete Rectangular | 250 | 250 | 625 | 4437.5 | 0.28 | 678.52 | G300E | 1238696.43 | 9.72 | G300E | 633294.64 | 4.97
3913 | Story8 | B58 | 32 MPa RC Beam (25 cm x 25 cm) | Beam | 32MPa | Concrete Rectangular | 250 | 250 | 625 | 4437.5 | 0.28 | 678.52 | G300E | 1383866.07 | 10.86 | G300E | 633294.64 | 4.97
3914 | Story8 | B59 | 32 MPa RC Beam (25 cm x 25 cm) | Beam | 32MPa | Concrete Rectangular | 250 | 250 | 625 | 4437.5 | 0.28 | 678.52 | G300E | 1238696.43 | 9.72 | G300E | 633294.64 | 4.97
3915 | Story8 | B6 | 32 MPa RC Beam (25 cm x 25 cm) | Beam | 32MPa | Concrete Rectangular | 250 | 250 | 625 | 4437.5 | 0.28 | 678.52 | G300E | 1383866.07 | 10.86 | G300E | 633294.64 | 4.97
3916 | Story8 | B60 | 32 MPa RC Beam (25 cm x 25 cm) | Beam | 32MPa | Concrete Rectangular | 250 | 250 | 625 | 4437.5 | 0.28 | 678.52 | G300E | 1382915.18 | 10.85 | G300E | 656406.89 | 5.15
3917 | Story8 | B7 | 32 MPa RC Beam (25 cm x 25 cm) | Beam | 32MPa | Concrete Rectangular | 250 | 250 | 625 | 4437.5 | 0.28 | 678.52 | G300E | 2018428.57 | 15.84 | G300E | 138673.46 | 1.09
3918 | Story8 | B8 | 32 MPa RC Beam (25 cm x 25 cm) | Beam | 32MPa | Concrete Rectangular | 250 | 250 | 625 | 4437.5 | 0.28 | 678.52 | G300E | 1238696.43 | 9.72 | G300E | 633294.64 | 4.97
3919 | Story8 | B9 | 32 MPa RC Beam (25 cm x 25 cm) | Beam | 32MPa | Concrete Rectangular | 250 | 250 | 625 | 4437.5 | 0.28 | 678.52 | G300E | 1981026.79 | 15.54 | G300E | 115561.22 | 0.91
3920 | Story9 | B1 | 32 MPa RC Beam (25 cm x 25 cm) | Beam | 32MPa | Concrete Rectangular | 250 | 250 | 625 | 4450 | 0.28 | 680.43 | G300E | 1391896.43 | 10.92 | G300E | 658255.92 | 5.16
3921 | Story9 | B10 | 32 MPa RC Beam (25 cm x 25 cm) | Beam | 32MPa | Concrete Rectangular | 250 | 250 | 625 | 4450 | 0.28 | 680.43 | G300E | 1414782.14 | 11.1 | G300E | 681433.27 | 5.35
3922 | Story9 | B11 | 32 MPa RC Beam (25 cm x 25 cm) | Beam | 32MPa | Concrete Rectangular | 250 | 250 | 625 | 4450 | 0.28 | 680.43 | G300E | 1414782.14 | 11.1 | G300E | 681433.27 | 5.35
3923 | Story9 | B12 | 32 MPa RC Beam (25 cm x 25 cm) | Beam | 32MPa | Concrete Rectangular | 250 | 250 | 625 | 4450 | 0.28 | 680.43 | G300E | 1439892.86 | 11.3 | G300E | 658255.92 | 5.16
3924 | Story9 | B13 | 32 MPa RC Beam (25 cm x 25 cm) | Beam | 32MPa | Concrete Rectangular | 250 | 250 | 625 | 4450 | 0.28 | 680.43 | G300E | 2182407.14 | 17.12 | G300E | 92709.39 | 0.73
3925 | Story9 | B14 | 32 MPa RC Beam (25 cm x 25 cm) | Beam | 32MPa | Concrete Rectangular | 250 | 250 | 625 | 4450 | 0.28 | 680.43 | G300E | 1919539.29 | 15.06 | G300E | 198555.82 | 1.56
3926 | Story9 | B15 | 32 MPa RC Beam (25 cm x 25 cm) | Beam | 32MPa | Concrete Rectangular | 250 | 250 | 625 | 4450 | 0.28 | 680.43 | G300E | 1928121.43 | 15.13 | G300E | 198555.82 | 1.56
3927 | Story9 | B16 | 32 MPa RC Beam (25 cm x 25 cm) | Beam | 32MPa | Concrete Rectangular | 250 | 250 | 625 | 4800 | 0.3 | 733.94 | G300E | 2617920 | 20.54 | G300E | 839254.4 | 6.59
3928 | Story9 | B17 | 32 MPa RC Beam (25 cm x 25 cm) | Beam | 32MPa | Concrete Rectangular | 250 | 250 | 625 | 4450 | 0.28 | 680.43 | G300E | 1842935.71 | 14.46 | G300E | 727787.96 | 5.71
3929 | Story9 | B18 | 32 MPa RC Beam (25 cm x 25 cm) | Beam | 32MPa | Concrete Rectangular | 250 | 250 | 625 | 4800 | 0.3 | 733.94 | G300E | 2670080 | 20.95 | G300E | 839254.4 | 6.59
3930 | Story9 | B19 | 32 MPa RC Beam (25 cm x 25 cm) | Beam | 32MPa | Concrete Rectangular | 250 | 250 | 625 | 4450 | 0.28 | 680.43 | G300E | 1945285.71 | 15.26 | G300E | 198555.82 | 1.56
3931 | Story9 | B2 | 32 MPa RC Beam (25 cm x 25 cm) | Beam | 32MPa | Concrete Rectangular | 250 | 250 | 625 | 4450 | 0.28 | 680.43 | G300E | 1397617.86 | 10.97 | G300E | 658255.92 | 5.16
3932 | Story9 | B20 | 32 MPa RC Beam (25 cm x 25 cm) | Beam | 32MPa | Concrete Rectangular | 250 | 250 | 625 | 4450 | 0.28 | 680.43 | G300E | 1944967.86 | 15.26 | G300E | 198555.82 | 1.56
3933 | Story9 | B21 | 32 MPa RC Beam (25 cm x 25 cm) | Beam | 32MPa | Concrete Rectangular | 250 | 250 | 625 | 4450 | 0.28 | 680.43 | G300E | 2193214.29 | 17.21 | G300E | 139064.09 | 1.09
3934 | Story9 | B22 | 32 MPa RC Beam (25 cm x 25 cm) | Beam | 32MPa | Concrete Rectangular | 250 | 250 | 625 | 4450 | 0.28 | 680.43 | G300E | 1442117.86 | 11.32 | G300E | 658255.92 | 5.16
3935 | Story9 | B23 | 32 MPa RC Beam (25 cm x 25 cm) | Beam | 32MPa | Concrete Rectangular | 250 | 250 | 625 | 4450 | 0.28 | 680.43 | G300E | 1316564.29 | 10.33 | G300E | 681433.27 | 5.35
3936 | Story9 | B24 | 32 MPa RC Beam (25 cm x 25 cm) | Beam | 32MPa | Concrete Rectangular | 250 | 250 | 625 | 4450 | 0.28 | 680.43 | G300E | 2231357.14 | 17.51 | G300E | 350756.95 | 2.75
3937 | Story9 | B25 | 32 MPa RC Beam (25 cm x 25 cm) | Beam | 32MPa | Concrete Rectangular | 250 | 250 | 625 | 4450 | 0.28 | 680.43 | G300E | 1841028.57 | 14.45 | G300E | 727787.96 | 5.71
3938 | Story9 | B26 | 32 MPa RC Beam (25 cm x 25 cm) | Beam | 32MPa | Concrete Rectangular | 250 | 250 | 625 | 4800 | 0.3 | 733.94 | G300E | 2629120 | 20.63 | G300E | 839254.4 | 6.59
3939 | Story9 | B3 | 32 MPa RC Beam (25 cm x 25 cm) | Beam | 32MPa | Concrete Rectangular | 250 | 250 | 625 | 4450 | 0.28 | 680.43 | G300E | 2173825 | 17.06 | G300E | 92709.39 | 0.73
3940 | Story9 | B30 | 32 MPa RC Beam (25 cm x 25 cm) | Beam | 32MPa | Concrete Rectangular | 250 | 250 | 625 | 4450 | 0.28 | 680.43 | G300E | 2475980 | 19.43 | G300E | 778058.77 | 6.1
3941 | Story9 | B31 | 32 MPa RC Beam (25 cm x 25 cm) | Beam | 32MPa | Concrete Rectangular | 250 | 250 | 625 | 4450 | 0.28 | 680.43 | G300E | 1842300 | 14.46 | G300E | 727787.96 | 5.71
3942 | Story9 | B32 | 32 MPa RC Beam (25 cm x 25 cm) | Beam | 32MPa | Concrete Rectangular | 250 | 250 | 625 | 4450 | 0.28 | 680.43 | G300E | 2231992.86 | 17.51 | G300E | 244910.52 | 1.92
3943 | Story9 | B33 | 32 MPa RC Beam (25 cm x 25 cm) | Beam | 32MPa | Concrete Rectangular | 250 | 250 | 625 | 4450 | 0.28 | 680.43 | G300E | 1316564.29 | 10.33 | G300E | 681433.27 | 5.35
3944 | Story9 | B34 | 32 MPa RC Beam (25 cm x 25 cm) | Beam | 32MPa | Concrete Rectangular | 250 | 250 | 625 | 4450 | 0.28 | 680.43 | G300E | 1442435.71 | 11.32 | G300E | 658255.92 | 5.16
3945 | Story9 | B35 | 32 MPa RC Beam (25 cm x 25 cm) | Beam | 32MPa | Concrete Rectangular | 250 | 250 | 625 | 4450 | 0.28 | 680.43 | G300E | 2231992.86 | 17.51 | G300E | 350756.95 | 2.75
3946 | Story9 | B36 | 32 MPa RC Beam (25 cm x 25 cm) | Beam | 32MPa | Concrete Rectangular | 250 | 250 | 625 | 4450 | 0.28 | 680.43 | G300E | 1945285.71 | 15.26 | G300E | 198555.82 | 1.56
3947 | Story9 | B37 | 32 MPa RC Beam (25 cm x 25 cm) | Beam | 32MPa | Concrete Rectangular | 250 | 250 | 625 | 4800 | 0.3 | 733.94 | G300E | 2670080 | 20.95 | G300E | 839254.4 | 6.59
3948 | Story9 | B38 | 32 MPa RC Beam (25 cm x 25 cm) | Beam | 32MPa | Concrete Rectangular | 250 | 250 | 625 | 4450 | 0.28 | 680.43 | G300E | 2476276.67 | 19.43 | G300E | 778058.77 | 6.1
3949 | Story9 | B4 | 32 MPa RC Beam (25 cm x 25 cm) | Beam | 32MPa | Concrete Rectangular | 250 | 250 | 625 | 4450 | 0.28 | 680.43 | G300E | 1440528.57 | 11.3 | G300E | 658255.92 | 5.16
3950 | Story9 | B40 | 32 MPa RC Beam (25 cm x 25 cm) | Beam | 32MPa | Concrete Rectangular | 250 | 250 | 625 | 4450 | 0.28 | 680.43 | G300E | 2475683.33 | 19.43 | G300E | 778058.77 | 6.1
3951 | Story9 | B41 | 32 MPa RC Beam (25 cm x 25 cm) | Beam | 32MPa | Concrete Rectangular | 250 | 250 | 625 | 4450 | 0.28 | 680.43 | G300E | 2476276.67 | 19.43 | G300E | 778058.77 | 6.1
3952 | Story9 | B42 | 32 MPa RC Beam (25 cm x 25 cm) | Beam | 32MPa | Concrete Rectangular | 250 | 250 | 625 | 4450 | 0.28 | 680.43 | G300E | 1944967.86 | 15.26 | G300E | 198555.82 | 1.56
3953 | Story9 | B43 | 32 MPa RC Beam (25 cm x 25 cm) | Beam | 32MPa | Concrete Rectangular | 250 | 250 | 625 | 4450 | 0.28 | 680.43 | G300E | 2231992.86 | 17.51 | G300E | 244910.52 | 1.92
3954 | Story9 | B44 | 32 MPa RC Beam (25 cm x 25 cm) | Beam | 32MPa | Concrete Rectangular | 250 | 250 | 625 | 4450 | 0.28 | 680.43 | G300E | 1442117.86 | 11.32 | G300E | 658255.92 | 5.16
3955 | Story9 | B45 | 32 MPa RC Beam (25 cm x 25 cm) | Beam | 32MPa | Concrete Rectangular | 250 | 250 | 625 | 4450 | 0.28 | 680.43 | G300E | 1414782.14 | 11.1 | G300E | 681433.27 | 5.35
3956 | Story9 | B46 | 32 MPa RC Beam (25 cm x 25 cm) | Beam | 32MPa | Concrete Rectangular | 250 | 250 | 625 | 4450 | 0.28 | 680.43 | G300E | 2193214.29 | 17.21 | G300E | 139064.09 | 1.09
3957 | Story9 | B47 | 32 MPa RC Beam (25 cm x 25 cm) | Beam | 32MPa | Concrete Rectangular | 250 | 250 | 625 | 4450 | 0.28 | 680.43 | G300E | 2193214.29 | 17.21 | G300E | 139064.09 | 1.09
3958 | Story9 | B48 | 32 MPa RC Beam (25 cm x 25 cm) | Beam | 32MPa | Concrete Rectangular | 250 | 250 | 625 | 4450 | 0.28 | 680.43 | G300E | 1944967.86 | 15.26 | G300E | 198555.82 | 1.56
3959 | Story9 | B49 | 32 MPa RC Beam (25 cm x 25 cm) | Beam | 32MPa | Concrete Rectangular | 250 | 250 | 625 | 4450 | 0.28 | 680.43 | G300E | 2231992.86 | 17.51 | G300E | 350756.95 | 2.75
3960 | Story9 | B5 | 32 MPa RC Beam (25 cm x 25 cm) | Beam | 32MPa | Concrete Rectangular | 250 | 250 | 625 | 4450 | 0.28 | 680.43 | G300E | 2229767.86 | 17.5 | G300E | 244910.52 | 1.92
3961 | Story9 | B50 | 32 MPa RC Beam (25 cm x 25 cm) | Beam | 32MPa | Concrete Rectangular | 250 | 250 | 625 | 4450 | 0.28 | 680.43 | G300E | 1842300 | 14.46 | G300E | 727787.96 | 5.71
3962 | Story9 | B51 | 32 MPa RC Beam (25 cm x 25 cm) | Beam | 32MPa | Concrete Rectangular | 250 | 250 | 625 | 4450 | 0.28 | 680.43 | G300E | 2231992.86 | 17.51 | G300E | 350756.95 | 2.75
3963 | Story9 | B52 | 32 MPa RC Beam (25 cm x 25 cm) | Beam | 32MPa | Concrete Rectangular | 250 | 250 | 625 | 4450 | 0.28 | 680.43 | G300E | 1944650 | 15.26 | G300E | 198555.82 | 1.56
3964 | Story9 | B53 | 32 MPa RC Beam (25 cm x 25 cm) | Beam | 32MPa | Concrete Rectangular | 250 | 250 | 625 | 4450 | 0.28 | 680.43 | G300E | 2193214.29 | 17.21 | G300E | 139064.09 | 1.09
3965 | Story9 | B54 | 32 MPa RC Beam (25 cm x 25 cm) | Beam | 32MPa | Concrete Rectangular | 250 | 250 | 625 | 4450 | 0.28 | 680.43 | G300E | 2193214.29 | 17.21 | G300E | 139064.09 | 1.09
3966 | Story9 | B55 | 32 MPa RC Beam (25 cm x 25 cm) | Beam | 32MPa | Concrete Rectangular | 250 | 250 | 625 | 4450 | 0.28 | 680.43 | G300E | 1414782.14 | 11.1 | G300E | 681433.27 | 5.35
3967 | Story9 | B56 | 32 MPa RC Beam (25 cm x 25 cm) | Beam | 32MPa | Concrete Rectangular | 250 | 250 | 625 | 4450 | 0.28 | 680.43 | G300E | 1414782.14 | 11.1 | G300E | 681433.27 | 5.35
3968 | Story9 | B57 | 32 MPa RC Beam (25 cm x 25 cm) | Beam | 32MPa | Concrete Rectangular | 250 | 250 | 625 | 4450 | 0.28 | 680.43 | G300E | 1442117.86 | 11.32 | G300E | 658255.92 | 5.16
3969 | Story9 | B58 | 32 MPa RC Beam (25 cm x 25 cm) | Beam | 32MPa | Concrete Rectangular | 250 | 250 | 625 | 4450 | 0.28 | 680.43 | G300E | 1316564.29 | 10.33 | G300E | 681433.27 | 5.35
3970 | Story9 | B59 | 32 MPa RC Beam (25 cm x 25 cm) | Beam | 32MPa | Concrete Rectangular | 250 | 250 | 625 | 4450 | 0.28 | 680.43 | G300E | 1442117.86 | 11.32 | G300E | 658255.92 | 5.16
3971 | Story9 | B6 | 32 MPa RC Beam (25 cm x 25 cm) | Beam | 32MPa | Concrete Rectangular | 250 | 250 | 625 | 4450 | 0.28 | 680.43 | G300E | 1316564.29 | 10.33 | G300E | 681433.27 | 5.35
3972 | Story9 | B60 | 32 MPa RC Beam (25 cm x 25 cm) | Beam | 32MPa | Concrete Rectangular | 250 | 250 | 625 | 4450 | 0.28 | 680.43 | G300E | 1414782.14 | 11.1 | G300E | 681433.27 | 5.35
3973 | Story9 | B7 | 32 MPa RC Beam (25 cm x 25 cm) | Beam | 32MPa | Concrete Rectangular | 250 | 250 | 625 | 4450 | 0.28 | 680.43 | G300E | 2231675 | 17.51 | G300E | 244910.52 | 1.92
3974 | Story9 | B8 | 32 MPa RC Beam (25 cm x 25 cm) | Beam | 32MPa | Concrete Rectangular | 250 | 250 | 625 | 4450 | 0.28 | 680.43 | G300E | 1442435.71 | 11.32 | G300E | 658255.92 | 5.16
3975 | Story9 | B9 | 32 MPa RC Beam (25 cm x 25 cm) | Beam | 32MPa | Concrete Rectangular | 250 | 250 | 625 | 4450 | 0.28 | 680.43 | G300E | 2193214.29 | 17.21 | G300E | 139064.09 | 1.09

## Columns
| Story | Label | Section | Structural_Element_Type | Material | Cross_Section_Type | Width_(mm) | Depth_(mm) | Area_(cm^2) | Length_(mm) | Volume_(m^3) | Mass_(kg) | Long._Rebar_Material | Long._Rebar_Volume_(mm^3) | Long._Rebar_Mass_(kg) | Tran._Rebar_Material | Tran._Rebar_Volume_(mm^3) | Tran._Rebar_Mass_(kg)
0 | Story1 | C1 | 32 MPa RC Column (75 cm x 75 cm) | Column | 32MPa | Concrete Rectangular | 750 | 750 | 5625 | 3225 | 1.81 | 4438.07 | G300E | 78394375 | 615.11 | G300E | 0 | 0
1 | Story1 | C10 | 32 MPa RC Column (75 cm x 75 cm) | Column | 32MPa | Concrete Rectangular | 750 | 750 | 5625 | 3225 | 1.81 | 4438.07 | G300E | 120465575 | 945.22 | G300E | 0 | 0
2 | Story1 | C11 | 32 MPa RC Column (75 cm x 75 cm) | Column | 32MPa | Concrete Rectangular | 750 | 750 | 5625 | 3225 | 1.81 | 4438.07 | G300E | 131953025 | 1035.35 | G300E | 0 | 0
3 | Story1 | C12 | 32 MPa RC Column (75 cm x 75 cm) | Column | 32MPa | Concrete Rectangular | 750 | 750 | 5625 | 3225 | 1.81 | 4438.07 | G300E | 92333900 | 724.49 | G300E | 0 | 0
4 | Story1 | C13 | 32 MPa RC Column (75 cm x 75 cm) | Column | 32MPa | Concrete Rectangular | 750 | 750 | 5625 | 3225 | 1.81 | 4438.07 | G300E | 96171650 | 754.6 | G300E | 0 | 0
5 | Story1 | C14 | 32 MPa RC Column (75 cm x 75 cm) | Column | 32MPa | Concrete Rectangular | 750 | 750 | 5625 | 3225 | 1.81 | 4438.07 | G300E | 120150600 | 942.75 | G300E | 0 | 0
6 | Story1 | C17 | 32 MPa RC Column (75 cm x 75 cm) | Column | 32MPa | Concrete Rectangular | 750 | 750 | 5625 | 3225 | 1.81 | 4438.07 | G300E | 120508575 | 945.55 | G300E | 0 | 0
7 | Story1 | C18 | 32 MPa RC Column (75 cm x 75 cm) | Column | 32MPa | Concrete Rectangular | 750 | 750 | 5625 | 3225 | 1.81 | 4438.07 | G300E | 96187775 | 754.72 | G300E | 0 | 0
8 | Story1 | C19 | 32 MPa RC Column (75 cm x 75 cm) | Column | 32MPa | Concrete Rectangular | 750 | 750 | 5625 | 3225 | 1.81 | 4438.07 | G300E | 96181325 | 754.67 | G300E | 0 | 0
9 | Story1 | C2 | 32 MPa RC Column (75 cm x 75 cm) | Column | 32MPa | Concrete Rectangular | 750 | 750 | 5625 | 3225 | 1.81 | 4438.07 | G300E | 92300575 | 724.22 | G300E | 0 | 0
10 | Story1 | C20 | 32 MPa RC Column (75 cm x 75 cm) | Column | 32MPa | Concrete Rectangular | 750 | 750 | 5625 | 3225 | 1.81 | 4438.07 | G300E | 120459125 | 945.17 | G300E | 0 | 0
11 | Story1 | C23 | 32 MPa RC Column (75 cm x 75 cm) | Column | 32MPa | Concrete Rectangular | 750 | 750 | 5625 | 3225 | 1.81 | 4438.07 | G300E | 120510725 | 945.57 | G300E | 0 | 0
12 | Story1 | C24 | 32 MPa RC Column (75 cm x 75 cm) | Column | 32MPa | Concrete Rectangular | 750 | 750 | 5625 | 3225 | 1.81 | 4438.07 | G300E | 96191000 | 754.75 | G300E | 0 | 0
13 | Story1 | C25 | 32 MPa RC Column (75 cm x 75 cm) | Column | 32MPa | Concrete Rectangular | 750 | 750 | 5625 | 3225 | 1.81 | 4438.07 | G300E | 92337125 | 724.51 | G300E | 0 | 0
14 | Story1 | C26 | 32 MPa RC Column (75 cm x 75 cm) | Column | 32MPa | Concrete Rectangular | 750 | 750 | 5625 | 3225 | 1.81 | 4438.07 | G300E | 131953025 | 1035.35 | G300E | 0 | 0
15 | Story1 | C27 | 32 MPa RC Column (75 cm x 75 cm) | Column | 32MPa | Concrete Rectangular | 750 | 750 | 5625 | 3225 | 1.81 | 4438.07 | G300E | 120507500 | 945.55 | G300E | 0 | 0
16 | Story1 | C28 | 32 MPa RC Column (75 cm x 75 cm) | Column | 32MPa | Concrete Rectangular | 750 | 750 | 5625 | 3225 | 1.81 | 4438.07 | G300E | 120507500 | 945.55 | G300E | 0 | 0
17 | Story1 | C29 | 32 MPa RC Column (75 cm x 75 cm) | Column | 32MPa | Concrete Rectangular | 750 | 750 | 5625 | 3225 | 1.81 | 4438.07 | G300E | 131959475 | 1035.4 | G300E | 0 | 0
18 | Story1 | C3 | 32 MPa RC Column (75 cm x 75 cm) | Column | 32MPa | Concrete Rectangular | 750 | 750 | 5625 | 3225 | 1.81 | 4438.07 | G300E | 96171650 | 754.6 | G300E | 0 | 0
19 | Story1 | C30 | 32 MPa RC Column (75 cm x 75 cm) | Column | 32MPa | Concrete Rectangular | 750 | 750 | 5625 | 3225 | 1.81 | 4438.07 | G300E | 92343575 | 724.56 | G300E | 0 | 0
20 | Story1 | C31 | 32 MPa RC Column (75 cm x 75 cm) | Column | 32MPa | Concrete Rectangular | 750 | 750 | 5625 | 3225 | 1.81 | 4438.07 | G300E | 78351375 | 614.77 | G300E | 0 | 0
21 | Story1 | C32 | 32 MPa RC Column (75 cm x 75 cm) | Column | 32MPa | Concrete Rectangular | 750 | 750 | 5625 | 3225 | 1.81 | 4438.07 | G300E | 92337125 | 724.51 | G300E | 0 | 0
22 | Story1 | C33 | 32 MPa RC Column (75 cm x 75 cm) | Column | 32MPa | Concrete Rectangular | 750 | 750 | 5625 | 3225 | 1.81 | 4438.07 | G300E | 96187775 | 754.72 | G300E | 0 | 0
23 | Story1 | C34 | 32 MPa RC Column (75 cm x 75 cm) | Column | 32MPa | Concrete Rectangular | 750 | 750 | 5625 | 3225 | 1.81 | 4438.07 | G300E | 96191000 | 754.75 | G300E | 0 | 0
24 | Story1 | C35 | 32 MPa RC Column (75 cm x 75 cm) | Column | 32MPa | Concrete Rectangular | 750 | 750 | 5625 | 3225 | 1.81 | 4438.07 | G300E | 92343575 | 724.56 | G300E | 0 | 0
25 | Story1 | C36 | 32 MPa RC Column (75 cm x 75 cm) | Column | 32MPa | Concrete Rectangular | 750 | 750 | 5625 | 3225 | 1.81 | 4438.07 | G300E | 78353525 | 614.79 | G300E | 0 | 0
26 | Story1 | C4 | 32 MPa RC Column (75 cm x 75 cm) | Column | 32MPa | Concrete Rectangular | 750 | 750 | 5625 | 3225 | 1.81 | 4438.07 | G300E | 96181325 | 754.67 | G300E | 0 | 0
27 | Story1 | C5 | 32 MPa RC Column (75 cm x 75 cm) | Column | 32MPa | Concrete Rectangular | 750 | 750 | 5625 | 3225 | 1.81 | 4438.07 | G300E | 92337125 | 724.51 | G300E | 0 | 0
28 | Story1 | C6 | 32 MPa RC Column (75 cm x 75 cm) | Column | 32MPa | Concrete Rectangular | 750 | 750 | 5625 | 3225 | 1.81 | 4438.07 | G300E | 78350300 | 614.77 | G300E | 0 | 0
29 | Story1 | C7 | 32 MPa RC Column (75 cm x 75 cm) | Column | 32MPa | Concrete Rectangular | 750 | 750 | 5625 | 3225 | 1.81 | 4438.07 | G300E | 92301650 | 724.23 | G300E | 0 | 0
30 | Story1 | C8 | 32 MPa RC Column (75 cm x 75 cm) | Column | 32MPa | Concrete Rectangular | 750 | 750 | 5625 | 3225 | 1.81 | 4438.07 | G300E | 132565775 | 1040.16 | G300E | 0 | 0
31 | Story1 | C9 | 32 MPa RC Column (75 cm x 75 cm) | Column | 32MPa | Concrete Rectangular | 750 | 750 | 5625 | 3225 | 1.81 | 4438.07 | G300E | 120147375 | 942.72 | G300E | 0 | 0
32 | Story10 | C1 | 32 MPa RC Column (70 cm x 70 cm) | Column | 32MPa | Concrete Rectangular | 700 | 700 | 4900 | 3175 | 1.56 | 3806.12 | G300E | 90929883.33 | 713.47 | G300E | 0 | 0
33 | Story10 | C10 | 32 MPa RC Column (70 cm x 70 cm) | Column | 32MPa | Concrete Rectangular | 700 | 700 | 4900 | 3175 | 1.56 | 3806.12 | G300E | 88641766.67 | 695.52 | G300E | 0 | 0
34 | Story10 | C11 | 32 MPa RC Column (70 cm x 70 cm) | Column | 32MPa | Concrete Rectangular | 700 | 700 | 4900 | 3175 | 1.56 | 3806.12 | G300E | 99627266.67 | 781.71 | G300E | 0 | 0
35 | Story10 | C12 | 32 MPa RC Column (70 cm x 70 cm) | Column | 32MPa | Concrete Rectangular | 700 | 700 | 4900 | 3175 | 1.56 | 3806.12 | G300E | 86264750 | 676.87 | G300E | 0 | 0
36 | Story10 | C13 | 32 MPa RC Column (70 cm x 70 cm) | Column | 32MPa | Concrete Rectangular | 700 | 700 | 4900 | 3175 | 1.56 | 3806.12 | G300E | 83721575 | 656.91 | G300E | 0 | 0
37 | Story10 | C14 | 32 MPa RC Column (70 cm x 70 cm) | Column | 32MPa | Concrete Rectangular | 700 | 700 | 4900 | 3175 | 1.56 | 3806.12 | G300E | 88502066.67 | 694.42 | G300E | 0 | 0
38 | Story10 | C17 | 32 MPa RC Column (70 cm x 70 cm) | Column | 32MPa | Concrete Rectangular | 700 | 700 | 4900 | 3175 | 1.56 | 3806.12 | G300E | 88676691.67 | 695.79 | G300E | 0 | 0
39 | Story10 | C18 | 32 MPa RC Column (70 cm x 70 cm) | Column | 32MPa | Concrete Rectangular | 700 | 700 | 4900 | 3175 | 1.56 | 3806.12 | G300E | 83727925 | 656.96 | G300E | 0 | 0
40 | Story10 | C19 | 32 MPa RC Column (70 cm x 70 cm) | Column | 32MPa | Concrete Rectangular | 700 | 700 | 4900 | 3175 | 1.56 | 3806.12 | G300E | 83725808.33 | 656.94 | G300E | 0 | 0
41 | Story10 | C2 | 32 MPa RC Column (70 cm x 70 cm) | Column | 32MPa | Concrete Rectangular | 700 | 700 | 4900 | 3175 | 1.56 | 3806.12 | G300E | 86277450 | 676.96 | G300E | 0 | 0
42 | Story10 | C20 | 32 MPa RC Column (70 cm x 70 cm) | Column | 32MPa | Concrete Rectangular | 700 | 700 | 4900 | 3175 | 1.56 | 3806.12 | G300E | 88638591.67 | 695.49 | G300E | 0 | 0
43 | Story10 | C23 | 32 MPa RC Column (70 cm x 70 cm) | Column | 32MPa | Concrete Rectangular | 700 | 700 | 4900 | 3175 | 1.56 | 3806.12 | G300E | 88677750 | 695.8 | G300E | 0 | 0
44 | Story10 | C24 | 32 MPa RC Column (70 cm x 70 cm) | Column | 32MPa | Concrete Rectangular | 700 | 700 | 4900 | 3175 | 1.56 | 3806.12 | G300E | 83727925 | 656.96 | G300E | 0 | 0
45 | Story10 | C25 | 32 MPa RC Column (70 cm x 70 cm) | Column | 32MPa | Concrete Rectangular | 700 | 700 | 4900 | 3175 | 1.56 | 3806.12 | G300E | 86264750 | 676.87 | G300E | 0 | 0
46 | Story10 | C26 | 32 MPa RC Column (70 cm x 70 cm) | Column | 32MPa | Concrete Rectangular | 700 | 700 | 4900 | 3175 | 1.56 | 3806.12 | G300E | 99627266.67 | 781.71 | G300E | 0 | 0
47 | Story10 | C27 | 32 MPa RC Column (70 cm x 70 cm) | Column | 32MPa | Concrete Rectangular | 700 | 700 | 4900 | 3175 | 1.56 | 3806.12 | G300E | 88676691.67 | 695.79 | G300E | 0 | 0
48 | Story10 | C28 | 32 MPa RC Column (70 cm x 70 cm) | Column | 32MPa | Concrete Rectangular | 700 | 700 | 4900 | 3175 | 1.56 | 3806.12 | G300E | 88676691.67 | 695.79 | G300E | 0 | 0
49 | Story10 | C29 | 32 MPa RC Column (70 cm x 70 cm) | Column | 32MPa | Concrete Rectangular | 700 | 700 | 4900 | 3175 | 1.56 | 3806.12 | G300E | 99633616.67 | 781.76 | G300E | 0 | 0
50 | Story10 | C3 | 32 MPa RC Column (70 cm x 70 cm) | Column | 32MPa | Concrete Rectangular | 700 | 700 | 4900 | 3175 | 1.56 | 3806.12 | G300E | 83721575 | 656.91 | G300E | 0 | 0
51 | Story10 | C30 | 32 MPa RC Column (70 cm x 70 cm) | Column | 32MPa | Concrete Rectangular | 700 | 700 | 4900 | 3175 | 1.56 | 3806.12 | G300E | 86267925 | 676.89 | G300E | 0 | 0
52 | Story10 | C31 | 32 MPa RC Column (70 cm x 70 cm) | Column | 32MPa | Concrete Rectangular | 700 | 700 | 4900 | 3175 | 1.56 | 3806.12 | G300E | 90944700 | 713.59 | G300E | 0 | 0
53 | Story10 | C32 | 32 MPa RC Column (70 cm x 70 cm) | Column | 32MPa | Concrete Rectangular | 700 | 700 | 4900 | 3175 | 1.56 | 3806.12 | G300E | 86265808.33 | 676.87 | G300E | 0 | 0
54 | Story10 | C33 | 32 MPa RC Column (70 cm x 70 cm) | Column | 32MPa | Concrete Rectangular | 700 | 700 | 4900 | 3175 | 1.56 | 3806.12 | G300E | 83727925 | 656.96 | G300E | 0 | 0
55 | Story10 | C34 | 32 MPa RC Column (70 cm x 70 cm) | Column | 32MPa | Concrete Rectangular | 700 | 700 | 4900 | 3175 | 1.56 | 3806.12 | G300E | 83727925 | 656.96 | G300E | 0 | 0
56 | Story10 | C35 | 32 MPa RC Column (70 cm x 70 cm) | Column | 32MPa | Concrete Rectangular | 700 | 700 | 4900 | 3175 | 1.56 | 3806.12 | G300E | 86267925 | 676.89 | G300E | 0 | 0
57 | Story10 | C36 | 32 MPa RC Column (70 cm x 70 cm) | Column | 32MPa | Concrete Rectangular | 700 | 700 | 4900 | 3175 | 1.56 | 3806.12 | G300E | 90946816.67 | 713.6 | G300E | 0 | 0
58 | Story10 | C4 | 32 MPa RC Column (70 cm x 70 cm) | Column | 32MPa | Concrete Rectangular | 700 | 700 | 4900 | 3175 | 1.56 | 3806.12 | G300E | 83725808.33 | 656.94 | G300E | 0 | 0
59 | Story10 | C5 | 32 MPa RC Column (70 cm x 70 cm) | Column | 32MPa | Concrete Rectangular | 700 | 700 | 4900 | 3175 | 1.56 | 3806.12 | G300E | 86264750 | 676.87 | G300E | 0 | 0
60 | Story10 | C6 | 32 MPa RC Column (70 cm x 70 cm) | Column | 32MPa | Concrete Rectangular | 700 | 700 | 4900 | 3175 | 1.56 | 3806.12 | G300E | 90944700 | 713.59 | G300E | 0 | 0
61 | Story10 | C7 | 32 MPa RC Column (70 cm x 70 cm) | Column | 32MPa | Concrete Rectangular | 700 | 700 | 4900 | 3175 | 1.56 | 3806.12 | G300E | 86277450 | 676.96 | G300E | 0 | 0
62 | Story10 | C8 | 32 MPa RC Column (70 cm x 70 cm) | Column | 32MPa | Concrete Rectangular | 700 | 700 | 4900 | 3175 | 1.56 | 3806.12 | G300E | 99960641.67 | 784.33 | G300E | 0 | 0
63 | Story10 | C9 | 32 MPa RC Column (70 cm x 70 cm) | Column | 32MPa | Concrete Rectangular | 700 | 700 | 4900 | 3175 | 1.56 | 3806.12 | G300E | 88498891.67 | 694.4 | G300E | 0 | 0
64 | Story11 | C1 | 32 MPa RC Column (67.5 cm x 67.5 cm) | Column | 32MPa | Concrete Rectangular | 675 | 675 | 4556.3 | 3175 | 1.45 | 3539.11 | G300E | 99603983.33 | 781.53 | G300E | 0 | 0
65 | Story11 | C10 | 32 MPa RC Column (67.5 cm x 67.5 cm) | Column | 32MPa | Concrete Rectangular | 675 | 675 | 4556.3 | 3175 | 1.45 | 3539.11 | G300E | 94152508.33 | 738.76 | G300E | 0 | 0
66 | Story11 | C11 | 32 MPa RC Column (67.5 cm x 67.5 cm) | Column | 32MPa | Concrete Rectangular | 675 | 675 | 4556.3 | 3175 | 1.45 | 3539.11 | G300E | 105226908.33 | 825.65 | G300E | 0 | 0
67 | Story11 | C12 | 32 MPa RC Column (67.5 cm x 67.5 cm) | Column | 32MPa | Concrete Rectangular | 675 | 675 | 4556.3 | 3175 | 1.45 | 3539.11 | G300E | 92144850 | 723 | G300E | 0 | 0
68 | Story11 | C13 | 32 MPa RC Column (67.5 cm x 67.5 cm) | Column | 32MPa | Concrete Rectangular | 675 | 675 | 4556.3 | 3175 | 1.45 | 3539.11 | G300E | 90185875 | 707.63 | G300E | 0 | 0
69 | Story11 | C14 | 32 MPa RC Column (67.5 cm x 67.5 cm) | Column | 32MPa | Concrete Rectangular | 675 | 675 | 4556.3 | 3175 | 1.45 | 3539.11 | G300E | 94007516.67 | 737.62 | G300E | 0 | 0
70 | Story11 | C17 | 32 MPa RC Column (67.5 cm x 67.5 cm) | Column | 32MPa | Concrete Rectangular | 675 | 675 | 4556.3 | 3175 | 1.45 | 3539.11 | G300E | 94192725 | 739.07 | G300E | 0 | 0
71 | Story11 | C18 | 32 MPa RC Column (67.5 cm x 67.5 cm) | Column | 32MPa | Concrete Rectangular | 675 | 675 | 4556.3 | 3175 | 1.45 | 3539.11 | G300E | 90190108.33 | 707.67 | G300E | 0 | 0
72 | Story11 | C19 | 32 MPa RC Column (67.5 cm x 67.5 cm) | Column | 32MPa | Concrete Rectangular | 675 | 675 | 4556.3 | 3175 | 1.45 | 3539.11 | G300E | 90186933.33 | 707.64 | G300E | 0 | 0
73 | Story11 | C2 | 32 MPa RC Column (67.5 cm x 67.5 cm) | Column | 32MPa | Concrete Rectangular | 675 | 675 | 4556.3 | 3175 | 1.45 | 3539.11 | G300E | 92137441.67 | 722.94 | G300E | 0 | 0
74 | Story11 | C20 | 32 MPa RC Column (67.5 cm x 67.5 cm) | Column | 32MPa | Concrete Rectangular | 675 | 675 | 4556.3 | 3175 | 1.45 | 3539.11 | G300E | 94150391.67 | 738.74 | G300E | 0 | 0
75 | Story11 | C23 | 32 MPa RC Column (67.5 cm x 67.5 cm) | Column | 32MPa | Concrete Rectangular | 675 | 675 | 4556.3 | 3175 | 1.45 | 3539.11 | G300E | 94192725 | 739.07 | G300E | 0 | 0
76 | Story11 | C24 | 32 MPa RC Column (67.5 cm x 67.5 cm) | Column | 32MPa | Concrete Rectangular | 675 | 675 | 4556.3 | 3175 | 1.45 | 3539.11 | G300E | 90190108.33 | 707.67 | G300E | 0 | 0
77 | Story11 | C25 | 32 MPa RC Column (67.5 cm x 67.5 cm) | Column | 32MPa | Concrete Rectangular | 675 | 675 | 4556.3 | 3175 | 1.45 | 3539.11 | G300E | 92143791.67 | 722.99 | G300E | 0 | 0
78 | Story11 | C26 | 32 MPa RC Column (67.5 cm x 67.5 cm) | Column | 32MPa | Concrete Rectangular | 675 | 675 | 4556.3 | 3175 | 1.45 | 3539.11 | G300E | 105226908.33 | 825.65 | G300E | 0 | 0
79 | Story11 | C27 | 32 MPa RC Column (67.5 cm x 67.5 cm) | Column | 32MPa | Concrete Rectangular | 675 | 675 | 4556.3 | 3175 | 1.45 | 3539.11 | G300E | 94191666.67 | 739.06 | G300E | 0 | 0
80 | Story11 | C28 | 32 MPa RC Column (67.5 cm x 67.5 cm) | Column | 32MPa | Concrete Rectangular | 675 | 675 | 4556.3 | 3175 | 1.45 | 3539.11 | G300E | 94191666.67 | 739.06 | G300E | 0 | 0
81 | Story11 | C29 | 32 MPa RC Column (67.5 cm x 67.5 cm) | Column | 32MPa | Concrete Rectangular | 675 | 675 | 4556.3 | 3175 | 1.45 | 3539.11 | G300E | 105232200 | 825.69 | G300E | 0 | 0
82 | Story11 | C3 | 32 MPa RC Column (67.5 cm x 67.5 cm) | Column | 32MPa | Concrete Rectangular | 675 | 675 | 4556.3 | 3175 | 1.45 | 3539.11 | G300E | 90184816.67 | 707.62 | G300E | 0 | 0
83 | Story11 | C30 | 32 MPa RC Column (67.5 cm x 67.5 cm) | Column | 32MPa | Concrete Rectangular | 675 | 675 | 4556.3 | 3175 | 1.45 | 3539.11 | G300E | 92144850 | 723 | G300E | 0 | 0
84 | Story11 | C31 | 32 MPa RC Column (67.5 cm x 67.5 cm) | Column | 32MPa | Concrete Rectangular | 675 | 675 | 4556.3 | 3175 | 1.45 | 3539.11 | G300E | 99636791.67 | 781.79 | G300E | 0 | 0
85 | Story11 | C32 | 32 MPa RC Column (67.5 cm x 67.5 cm) | Column | 32MPa | Concrete Rectangular | 675 | 675 | 4556.3 | 3175 | 1.45 | 3539.11 | G300E | 92144850 | 723 | G300E | 0 | 0
86 | Story11 | C33 | 32 MPa RC Column (67.5 cm x 67.5 cm) | Column | 32MPa | Concrete Rectangular | 675 | 675 | 4556.3 | 3175 | 1.45 | 3539.11 | G300E | 90190108.33 | 707.67 | G300E | 0 | 0
87 | Story11 | C34 | 32 MPa RC Column (67.5 cm x 67.5 cm) | Column | 32MPa | Concrete Rectangular | 675 | 675 | 4556.3 | 3175 | 1.45 | 3539.11 | G300E | 90190108.33 | 707.67 | G300E | 0 | 0
88 | Story11 | C35 | 32 MPa RC Column (67.5 cm x 67.5 cm) | Column | 32MPa | Concrete Rectangular | 675 | 675 | 4556.3 | 3175 | 1.45 | 3539.11 | G300E | 92144850 | 723 | G300E | 0 | 0
89 | Story11 | C36 | 32 MPa RC Column (67.5 cm x 67.5 cm) | Column | 32MPa | Concrete Rectangular | 675 | 675 | 4556.3 | 3175 | 1.45 | 3539.11 | G300E | 99637850 | 781.8 | G300E | 0 | 0
90 | Story11 | C4 | 32 MPa RC Column (67.5 cm x 67.5 cm) | Column | 32MPa | Concrete Rectangular | 675 | 675 | 4556.3 | 3175 | 1.45 | 3539.11 | G300E | 90186933.33 | 707.64 | G300E | 0 | 0
91 | Story11 | C5 | 32 MPa RC Column (67.5 cm x 67.5 cm) | Column | 32MPa | Concrete Rectangular | 675 | 675 | 4556.3 | 3175 | 1.45 | 3539.11 | G300E | 92143791.67 | 722.99 | G300E | 0 | 0
92 | Story11 | C6 | 32 MPa RC Column (67.5 cm x 67.5 cm) | Column | 32MPa | Concrete Rectangular | 675 | 675 | 4556.3 | 3175 | 1.45 | 3539.11 | G300E | 99636791.67 | 781.79 | G300E | 0 | 0
93 | Story11 | C7 | 32 MPa RC Column (67.5 cm x 67.5 cm) | Column | 32MPa | Concrete Rectangular | 675 | 675 | 4556.3 | 3175 | 1.45 | 3539.11 | G300E | 92138500 | 722.95 | G300E | 0 | 0
94 | Story11 | C8 | 32 MPa RC Column (67.5 cm x 67.5 cm) | Column | 32MPa | Concrete Rectangular | 675 | 675 | 4556.3 | 3175 | 1.45 | 3539.11 | G300E | 105504191.67 | 827.83 | G300E | 0 | 0
95 | Story11 | C9 | 32 MPa RC Column (67.5 cm x 67.5 cm) | Column | 32MPa | Concrete Rectangular | 675 | 675 | 4556.3 | 3175 | 1.45 | 3539.11 | G300E | 94002225 | 737.58 | G300E | 0 | 0
96 | Story11 | D10 | 32 MPa RC Column (105 cm x 105 cm) | Column | 32MPa | Concrete Rectangular | 1050 | 1050 | 11025 | 29702.7 | 32.75 | 80115.54 | G300E | 2115847082.25 | 16601.72 | G300E | 0 | 0
97 | Story11 | D11 | 32 MPa RC Column (105 cm x 105 cm) | Column | 32MPa | Concrete Rectangular | 1050 | 1050 | 11025 | 29702.7 | 32.75 | 80115.54 | G300E | 2111475834.9 | 16567.42 | G300E | 0 | 0
98 | Story11 | D12 | 32 MPa RC Column (105 cm x 105 cm) | Column | 32MPa | Concrete Rectangular | 1050 | 1050 | 11025 | 29702.7 | 32.75 | 80115.54 | G300E | 2111621873.18 | 16568.57 | G300E | 0 | 0
99 | Story11 | D13 | 32 MPa RC Column (105 cm x 105 cm) | Column | 32MPa | Concrete Rectangular | 1050 | 1050 | 11025 | 29702.7 | 32.75 | 80115.54 | G300E | 2115671341.28 | 16600.34 | G300E | 0 | 0
100 | Story11 | D14 | 32 MPa RC Column (105 cm x 105 cm) | Column | 32MPa | Concrete Rectangular | 1050 | 1050 | 11025 | 29702.7 | 32.75 | 80115.54 | G300E | 2115738172.35 | 16600.87 | G300E | 0 | 0
101 | Story11 | D15 | 32 MPa RC Column (105 cm x 105 cm) | Column | 32MPa | Concrete Rectangular | 1050 | 1050 | 11025 | 29702.7 | 32.75 | 80115.54 | G300E | 2111520388.95 | 16567.77 | G300E | 0 | 0
102 | Story11 | D16 | 32 MPa RC Column (105 cm x 105 cm) | Column | 32MPa | Concrete Rectangular | 1050 | 1050 | 11025 | 29702.7 | 32.75 | 80115.54 | G300E | 2115651539.48 | 16600.19 | G300E | 0 | 0
103 | Story11 | D9 | 32 MPa RC Column (105 cm x 105 cm) | Column | 32MPa | Concrete Rectangular | 1050 | 1050 | 11025 | 29702.7 | 32.75 | 80115.54 | G300E | 2111738208.75 | 16569.48 | G300E | 0 | 0
104 | Story12 | C1 | 32 MPa RC Column (67.5 cm x 67.5 cm) | Column | 32MPa | Concrete Rectangular | 675 | 675 | 4556.3 | 3175 | 1.45 | 3539.11 | G300E | 85687958.33 | 672.34 | G300E | 0 | 0
105 | Story12 | C10 | 32 MPa RC Column (67.5 cm x 67.5 cm) | Column | 32MPa | Concrete Rectangular | 675 | 675 | 4556.3 | 3175 | 1.45 | 3539.11 | G300E | 88038516.67 | 690.78 | G300E | 0 | 0
106 | Story12 | C11 | 32 MPa RC Column (67.5 cm x 67.5 cm) | Column | 32MPa | Concrete Rectangular | 675 | 675 | 4556.3 | 3175 | 1.45 | 3539.11 | G300E | 99625150 | 781.7 | G300E | 0 | 0
107 | Story12 | C12 | 32 MPa RC Column (67.5 cm x 67.5 cm) | Column | 32MPa | Concrete Rectangular | 675 | 675 | 4556.3 | 3175 | 1.45 | 3539.11 | G300E | 87514641.67 | 686.67 | G300E | 0 | 0
108 | Story12 | C13 | 32 MPa RC Column (67.5 cm x 67.5 cm) | Column | 32MPa | Concrete Rectangular | 675 | 675 | 4556.3 | 3175 | 1.45 | 3539.11 | G300E | 85922908.33 | 674.18 | G300E | 0 | 0
109 | Story12 | C14 | 32 MPa RC Column (67.5 cm x 67.5 cm) | Column | 32MPa | Concrete Rectangular | 675 | 675 | 4556.3 | 3175 | 1.45 | 3539.11 | G300E | 87895641.67 | 689.66 | G300E | 0 | 0
110 | Story12 | C17 | 32 MPa RC Column (67.5 cm x 67.5 cm) | Column | 32MPa | Concrete Rectangular | 675 | 675 | 4556.3 | 3175 | 1.45 | 3539.11 | G300E | 88076616.67 | 691.08 | G300E | 0 | 0
111 | Story12 | C18 | 32 MPa RC Column (67.5 cm x 67.5 cm) | Column | 32MPa | Concrete Rectangular | 675 | 675 | 4556.3 | 3175 | 1.45 | 3539.11 | G300E | 85925025 | 674.2 | G300E | 0 | 0
112 | Story12 | C19 | 32 MPa RC Column (67.5 cm x 67.5 cm) | Column | 32MPa | Concrete Rectangular | 675 | 675 | 4556.3 | 3175 | 1.45 | 3539.11 | G300E | 85921850 | 674.17 | G300E | 0 | 0
113 | Story12 | C2 | 32 MPa RC Column (67.5 cm x 67.5 cm) | Column | 32MPa | Concrete Rectangular | 675 | 675 | 4556.3 | 3175 | 1.45 | 3539.11 | G300E | 87520991.67 | 686.72 | G300E | 0 | 0
114 | Story12 | C20 | 32 MPa RC Column (67.5 cm x 67.5 cm) | Column | 32MPa | Concrete Rectangular | 675 | 675 | 4556.3 | 3175 | 1.45 | 3539.11 | G300E | 88035341.67 | 690.76 | G300E | 0 | 0
115 | Story12 | C23 | 32 MPa RC Column (67.5 cm x 67.5 cm) | Column | 32MPa | Concrete Rectangular | 675 | 675 | 4556.3 | 3175 | 1.45 | 3539.11 | G300E | 88079791.67 | 691.11 | G300E | 0 | 0
116 | Story12 | C24 | 32 MPa RC Column (67.5 cm x 67.5 cm) | Column | 32MPa | Concrete Rectangular | 675 | 675 | 4556.3 | 3175 | 1.45 | 3539.11 | G300E | 85925025 | 674.2 | G300E | 0 | 0
117 | Story12 | C25 | 32 MPa RC Column (67.5 cm x 67.5 cm) | Column | 32MPa | Concrete Rectangular | 675 | 675 | 4556.3 | 3175 | 1.45 | 3539.11 | G300E | 87512525 | 686.66 | G300E | 0 | 0
118 | Story12 | C26 | 32 MPa RC Column (67.5 cm x 67.5 cm) | Column | 32MPa | Concrete Rectangular | 675 | 675 | 4556.3 | 3175 | 1.45 | 3539.11 | G300E | 99625150 | 781.7 | G300E | 0 | 0
119 | Story12 | C27 | 32 MPa RC Column (67.5 cm x 67.5 cm) | Column | 32MPa | Concrete Rectangular | 675 | 675 | 4556.3 | 3175 | 1.45 | 3539.11 | G300E | 88076616.67 | 691.08 | G300E | 0 | 0
120 | Story12 | C28 | 32 MPa RC Column (67.5 cm x 67.5 cm) | Column | 32MPa | Concrete Rectangular | 675 | 675 | 4556.3 | 3175 | 1.45 | 3539.11 | G300E | 88076616.67 | 691.08 | G300E | 0 | 0
121 | Story12 | C29 | 32 MPa RC Column (67.5 cm x 67.5 cm) | Column | 32MPa | Concrete Rectangular | 675 | 675 | 4556.3 | 3175 | 1.45 | 3539.11 | G300E | 99631500 | 781.75 | G300E | 0 | 0
122 | Story12 | C3 | 32 MPa RC Column (67.5 cm x 67.5 cm) | Column | 32MPa | Concrete Rectangular | 675 | 675 | 4556.3 | 3175 | 1.45 | 3539.11 | G300E | 85922908.33 | 674.18 | G300E | 0 | 0
123 | Story12 | C30 | 32 MPa RC Column (67.5 cm x 67.5 cm) | Column | 32MPa | Concrete Rectangular | 675 | 675 | 4556.3 | 3175 | 1.45 | 3539.11 | G300E | 87514641.67 | 686.67 | G300E | 0 | 0
124 | Story12 | C31 | 32 MPa RC Column (67.5 cm x 67.5 cm) | Column | 32MPa | Concrete Rectangular | 675 | 675 | 4556.3 | 3175 | 1.45 | 3539.11 | G300E | 85658325 | 672.11 | G300E | 0 | 0
125 | Story12 | C32 | 32 MPa RC Column (67.5 cm x 67.5 cm) | Column | 32MPa | Concrete Rectangular | 675 | 675 | 4556.3 | 3175 | 1.45 | 3539.11 | G300E | 87514641.67 | 686.67 | G300E | 0 | 0
126 | Story12 | C33 | 32 MPa RC Column (67.5 cm x 67.5 cm) | Column | 32MPa | Concrete Rectangular | 675 | 675 | 4556.3 | 3175 | 1.45 | 3539.11 | G300E | 85925025 | 674.2 | G300E | 0 | 0
127 | Story12 | C34 | 32 MPa RC Column (67.5 cm x 67.5 cm) | Column | 32MPa | Concrete Rectangular | 675 | 675 | 4556.3 | 3175 | 1.45 | 3539.11 | G300E | 85925025 | 674.2 | G300E | 0 | 0
128 | Story12 | C35 | 32 MPa RC Column (67.5 cm x 67.5 cm) | Column | 32MPa | Concrete Rectangular | 675 | 675 | 4556.3 | 3175 | 1.45 | 3539.11 | G300E | 87514641.67 | 686.67 | G300E | 0 | 0
129 | Story12 | C36 | 32 MPa RC Column (67.5 cm x 67.5 cm) | Column | 32MPa | Concrete Rectangular | 675 | 675 | 4556.3 | 3175 | 1.45 | 3539.11 | G300E | 85658325 | 672.11 | G300E | 0 | 0
130 | Story12 | C4 | 32 MPa RC Column (67.5 cm x 67.5 cm) | Column | 32MPa | Concrete Rectangular | 675 | 675 | 4556.3 | 3175 | 1.45 | 3539.11 | G300E | 85921850 | 674.17 | G300E | 0 | 0
131 | Story12 | C5 | 32 MPa RC Column (67.5 cm x 67.5 cm) | Column | 32MPa | Concrete Rectangular | 675 | 675 | 4556.3 | 3175 | 1.45 | 3539.11 | G300E | 87512525 | 686.66 | G300E | 0 | 0
132 | Story12 | C6 | 32 MPa RC Column (67.5 cm x 67.5 cm) | Column | 32MPa | Concrete Rectangular | 675 | 675 | 4556.3 | 3175 | 1.45 | 3539.11 | G300E | 85658325 | 672.11 | G300E | 0 | 0
133 | Story12 | C7 | 32 MPa RC Column (67.5 cm x 67.5 cm) | Column | 32MPa | Concrete Rectangular | 675 | 675 | 4556.3 | 3175 | 1.45 | 3539.11 | G300E | 87520991.67 | 686.72 | G300E | 0 | 0
134 | Story12 | C8 | 32 MPa RC Column (67.5 cm x 67.5 cm) | Column | 32MPa | Concrete Rectangular | 675 | 675 | 4556.3 | 3175 | 1.45 | 3539.11 | G300E | 99890791.67 | 783.78 | G300E | 0 | 0
135 | Story12 | C9 | 32 MPa RC Column (67.5 cm x 67.5 cm) | Column | 32MPa | Concrete Rectangular | 675 | 675 | 4556.3 | 3175 | 1.45 | 3539.11 | G300E | 87892466.67 | 689.64 | G300E | 0 | 0
136 | Story13 | C1 | 32 MPa RC Column (65 cm x 65 cm) | Column | 32MPa | Concrete Rectangular | 650 | 650 | 4225 | 3150 | 1.33 | 3255.96 | G300E | 93479400 | 733.47 | G300E | 0 | 0
137 | Story13 | C10 | 32 MPa RC Column (65 cm x 65 cm) | Column | 32MPa | Concrete Rectangular | 650 | 650 | 4225 | 3150 | 1.33 | 3255.96 | G300E | 93030000 | 729.95 | G300E | 0 | 0
138 | Story13 | C11 | 32 MPa RC Column (65 cm x 65 cm) | Column | 32MPa | Concrete Rectangular | 650 | 650 | 4225 | 3150 | 1.33 | 3255.96 | G300E | 103389300 | 811.23 | G300E | 0 | 0
139 | Story13 | C12 | 32 MPa RC Column (65 cm x 65 cm) | Column | 32MPa | Concrete Rectangular | 650 | 650 | 4225 | 3150 | 1.33 | 3255.96 | G300E | 92936550 | 729.21 | G300E | 0 | 0
140 | Story13 | C13 | 32 MPa RC Column (65 cm x 65 cm) | Column | 32MPa | Concrete Rectangular | 650 | 650 | 4225 | 3150 | 1.33 | 3255.96 | G300E | 92541750 | 726.12 | G300E | 0 | 0
141 | Story13 | C14 | 32 MPa RC Column (65 cm x 65 cm) | Column | 32MPa | Concrete Rectangular | 650 | 650 | 4225 | 3150 | 1.33 | 3255.96 | G300E | 92915550 | 729.05 | G300E | 0 | 0
142 | Story13 | C17 | 32 MPa RC Column (65 cm x 65 cm) | Column | 32MPa | Concrete Rectangular | 650 | 650 | 4225 | 3150 | 1.33 | 3255.96 | G300E | 93064650 | 730.22 | G300E | 0 | 0
143 | Story13 | C18 | 32 MPa RC Column (65 cm x 65 cm) | Column | 32MPa | Concrete Rectangular | 650 | 650 | 4225 | 3150 | 1.33 | 3255.96 | G300E | 92539650 | 726.1 | G300E | 0 | 0
144 | Story13 | C19 | 32 MPa RC Column (65 cm x 65 cm) | Column | 32MPa | Concrete Rectangular | 650 | 650 | 4225 | 3150 | 1.33 | 3255.96 | G300E | 92538600 | 726.09 | G300E | 0 | 0
145 | Story13 | C2 | 32 MPa RC Column (65 cm x 65 cm) | Column | 32MPa | Concrete Rectangular | 650 | 650 | 4225 | 3150 | 1.33 | 3255.96 | G300E | 92928150 | 729.15 | G300E | 0 | 0
146 | Story13 | C20 | 32 MPa RC Column (65 cm x 65 cm) | Column | 32MPa | Concrete Rectangular | 650 | 650 | 4225 | 3150 | 1.33 | 3255.96 | G300E | 93028950 | 729.94 | G300E | 0 | 0
147 | Story13 | C23 | 32 MPa RC Column (65 cm x 65 cm) | Column | 32MPa | Concrete Rectangular | 650 | 650 | 4225 | 3150 | 1.33 | 3255.96 | G300E | 93066750 | 730.24 | G300E | 0 | 0
148 | Story13 | C24 | 32 MPa RC Column (65 cm x 65 cm) | Column | 32MPa | Concrete Rectangular | 650 | 650 | 4225 | 3150 | 1.33 | 3255.96 | G300E | 92541750 | 726.12 | G300E | 0 | 0
149 | Story13 | C25 | 32 MPa RC Column (65 cm x 65 cm) | Column | 32MPa | Concrete Rectangular | 650 | 650 | 4225 | 3150 | 1.33 | 3255.96 | G300E | 92936550 | 729.21 | G300E | 0 | 0
150 | Story13 | C26 | 32 MPa RC Column (65 cm x 65 cm) | Column | 32MPa | Concrete Rectangular | 650 | 650 | 4225 | 3150 | 1.33 | 3255.96 | G300E | 103389300 | 811.23 | G300E | 0 | 0
151 | Story13 | C27 | 32 MPa RC Column (65 cm x 65 cm) | Column | 32MPa | Concrete Rectangular | 650 | 650 | 4225 | 3150 | 1.33 | 3255.96 | G300E | 93064650 | 730.22 | G300E | 0 | 0
152 | Story13 | C28 | 32 MPa RC Column (65 cm x 65 cm) | Column | 32MPa | Concrete Rectangular | 650 | 650 | 4225 | 3150 | 1.33 | 3255.96 | G300E | 93064650 | 730.22 | G300E | 0 | 0
153 | Story13 | C29 | 32 MPa RC Column (65 cm x 65 cm) | Column | 32MPa | Concrete Rectangular | 650 | 650 | 4225 | 3150 | 1.33 | 3255.96 | G300E | 103394550 | 811.27 | G300E | 0 | 0
154 | Story13 | C3 | 32 MPa RC Column (65 cm x 65 cm) | Column | 32MPa | Concrete Rectangular | 650 | 650 | 4225 | 3150 | 1.33 | 3255.96 | G300E | 92541750 | 726.12 | G300E | 0 | 0
155 | Story13 | C30 | 32 MPa RC Column (65 cm x 65 cm) | Column | 32MPa | Concrete Rectangular | 650 | 650 | 4225 | 3150 | 1.33 | 3255.96 | G300E | 92937600 | 729.22 | G300E | 0 | 0
156 | Story13 | C31 | 32 MPa RC Column (65 cm x 65 cm) | Column | 32MPa | Concrete Rectangular | 650 | 650 | 4225 | 3150 | 1.33 | 3255.96 | G300E | 93461550 | 733.33 | G300E | 0 | 0
157 | Story13 | C32 | 32 MPa RC Column (65 cm x 65 cm) | Column | 32MPa | Concrete Rectangular | 650 | 650 | 4225 | 3150 | 1.33 | 3255.96 | G300E | 92937600 | 729.22 | G300E | 0 | 0
158 | Story13 | C33 | 32 MPa RC Column (65 cm x 65 cm) | Column | 32MPa | Concrete Rectangular | 650 | 650 | 4225 | 3150 | 1.33 | 3255.96 | G300E | 92539650 | 726.1 | G300E | 0 | 0
159 | Story13 | C34 | 32 MPa RC Column (65 cm x 65 cm) | Column | 32MPa | Concrete Rectangular | 650 | 650 | 4225 | 3150 | 1.33 | 3255.96 | G300E | 92539650 | 726.1 | G300E | 0 | 0
160 | Story13 | C35 | 32 MPa RC Column (65 cm x 65 cm) | Column | 32MPa | Concrete Rectangular | 650 | 650 | 4225 | 3150 | 1.33 | 3255.96 | G300E | 92936550 | 729.21 | G300E | 0 | 0
161 | Story13 | C36 | 32 MPa RC Column (65 cm x 65 cm) | Column | 32MPa | Concrete Rectangular | 650 | 650 | 4225 | 3150 | 1.33 | 3255.96 | G300E | 93461550 | 733.33 | G300E | 0 | 0
162 | Story13 | C4 | 32 MPa RC Column (65 cm x 65 cm) | Column | 32MPa | Concrete Rectangular | 650 | 650 | 4225 | 3150 | 1.33 | 3255.96 | G300E | 92538600 | 726.09 | G300E | 0 | 0
163 | Story13 | C5 | 32 MPa RC Column (65 cm x 65 cm) | Column | 32MPa | Concrete Rectangular | 650 | 650 | 4225 | 3150 | 1.33 | 3255.96 | G300E | 92936550 | 729.21 | G300E | 0 | 0
164 | Story13 | C6 | 32 MPa RC Column (65 cm x 65 cm) | Column | 32MPa | Concrete Rectangular | 650 | 650 | 4225 | 3150 | 1.33 | 3255.96 | G300E | 93460500 | 733.33 | G300E | 0 | 0
165 | Story13 | C7 | 32 MPa RC Column (65 cm x 65 cm) | Column | 32MPa | Concrete Rectangular | 650 | 650 | 4225 | 3150 | 1.33 | 3255.96 | G300E | 92928150 | 729.15 | G300E | 0 | 0
166 | Story13 | C8 | 32 MPa RC Column (65 cm x 65 cm) | Column | 32MPa | Concrete Rectangular | 650 | 650 | 4225 | 3150 | 1.33 | 3255.96 | G300E | 103607700 | 812.94 | G300E | 0 | 0
167 | Story13 | C9 | 32 MPa RC Column (65 cm x 65 cm) | Column | 32MPa | Concrete Rectangular | 650 | 650 | 4225 | 3150 | 1.33 | 3255.96 | G300E | 92910300 | 729.01 | G300E | 0 | 0
168 | Story14 | C1 | 32 MPa RC Column (65 cm x 65 cm) | Column | 32MPa | Concrete Rectangular | 650 | 650 | 4225 | 3150 | 1.33 | 3255.96 | G300E | 90690600 | 711.59 | G300E | 0 | 0
169 | Story14 | C10 | 32 MPa RC Column (65 cm x 65 cm) | Column | 32MPa | Concrete Rectangular | 650 | 650 | 4225 | 3150 | 1.33 | 3255.96 | G300E | 87448200 | 686.15 | G300E | 0 | 0
170 | Story14 | C11 | 32 MPa RC Column (65 cm x 65 cm) | Column | 32MPa | Concrete Rectangular | 650 | 650 | 4225 | 3150 | 1.33 | 3255.96 | G300E | 98309400 | 771.37 | G300E | 0 | 0
171 | Story14 | C12 | 32 MPa RC Column (65 cm x 65 cm) | Column | 32MPa | Concrete Rectangular | 650 | 650 | 4225 | 3150 | 1.33 | 3255.96 | G300E | 90429150 | 709.54 | G300E | 0 | 0
172 | Story14 | C13 | 32 MPa RC Column (65 cm x 65 cm) | Column | 32MPa | Concrete Rectangular | 650 | 650 | 4225 | 3150 | 1.33 | 3255.96 | G300E | 86621850 | 679.67 | G300E | 0 | 0
173 | Story14 | C14 | 32 MPa RC Column (65 cm x 65 cm) | Column | 32MPa | Concrete Rectangular | 650 | 650 | 4225 | 3150 | 1.33 | 3255.96 | G300E | 87334800 | 685.26 | G300E | 0 | 0
174 | Story14 | C17 | 32 MPa RC Column (65 cm x 65 cm) | Column | 32MPa | Concrete Rectangular | 650 | 650 | 4225 | 3150 | 1.33 | 3255.96 | G300E | 87486000 | 686.45 | G300E | 0 | 0
175 | Story14 | C18 | 32 MPa RC Column (65 cm x 65 cm) | Column | 32MPa | Concrete Rectangular | 650 | 650 | 4225 | 3150 | 1.33 | 3255.96 | G300E | 86614500 | 679.61 | G300E | 0 | 0
176 | Story14 | C19 | 32 MPa RC Column (65 cm x 65 cm) | Column | 32MPa | Concrete Rectangular | 650 | 650 | 4225 | 3150 | 1.33 | 3255.96 | G300E | 86608200 | 679.56 | G300E | 0 | 0
177 | Story14 | C2 | 32 MPa RC Column (65 cm x 65 cm) | Column | 32MPa | Concrete Rectangular | 650 | 650 | 4225 | 3150 | 1.33 | 3255.96 | G300E | 90352500 | 708.94 | G300E | 0 | 0
178 | Story14 | C20 | 32 MPa RC Column (65 cm x 65 cm) | Column | 32MPa | Concrete Rectangular | 650 | 650 | 4225 | 3150 | 1.33 | 3255.96 | G300E | 87446100 | 686.13 | G300E | 0 | 0
179 | Story14 | C23 | 32 MPa RC Column (65 cm x 65 cm) | Column | 32MPa | Concrete Rectangular | 650 | 650 | 4225 | 3150 | 1.33 | 3255.96 | G300E | 87486000 | 686.45 | G300E | 0 | 0
180 | Story14 | C24 | 32 MPa RC Column (65 cm x 65 cm) | Column | 32MPa | Concrete Rectangular | 650 | 650 | 4225 | 3150 | 1.33 | 3255.96 | G300E | 86613450 | 679.6 | G300E | 0 | 0
181 | Story14 | C25 | 32 MPa RC Column (65 cm x 65 cm) | Column | 32MPa | Concrete Rectangular | 650 | 650 | 4225 | 3150 | 1.33 | 3255.96 | G300E | 90435450 | 709.59 | G300E | 0 | 0
182 | Story14 | C26 | 32 MPa RC Column (65 cm x 65 cm) | Column | 32MPa | Concrete Rectangular | 650 | 650 | 4225 | 3150 | 1.33 | 3255.96 | G300E | 98309400 | 771.37 | G300E | 0 | 0
183 | Story14 | C27 | 32 MPa RC Column (65 cm x 65 cm) | Column | 32MPa | Concrete Rectangular | 650 | 650 | 4225 | 3150 | 1.33 | 3255.96 | G300E | 87483900 | 686.43 | G300E | 0 | 0
184 | Story14 | C28 | 32 MPa RC Column (65 cm x 65 cm) | Column | 32MPa | Concrete Rectangular | 650 | 650 | 4225 | 3150 | 1.33 | 3255.96 | G300E | 87483900 | 686.43 | G300E | 0 | 0
185 | Story14 | C29 | 32 MPa RC Column (65 cm x 65 cm) | Column | 32MPa | Concrete Rectangular | 650 | 650 | 4225 | 3150 | 1.33 | 3255.96 | G300E | 98314650 | 771.41 | G300E | 0 | 0
186 | Story14 | C3 | 32 MPa RC Column (65 cm x 65 cm) | Column | 32MPa | Concrete Rectangular | 650 | 650 | 4225 | 3150 | 1.33 | 3255.96 | G300E | 86620800 | 679.66 | G300E | 0 | 0
187 | Story14 | C30 | 32 MPa RC Column (65 cm x 65 cm) | Column | 32MPa | Concrete Rectangular | 650 | 650 | 4225 | 3150 | 1.33 | 3255.96 | G300E | 90435450 | 709.59 | G300E | 0 | 0
188 | Story14 | C31 | 32 MPa RC Column (65 cm x 65 cm) | Column | 32MPa | Concrete Rectangular | 650 | 650 | 4225 | 3150 | 1.33 | 3255.96 | G300E | 90688500 | 711.58 | G300E | 0 | 0
189 | Story14 | C32 | 32 MPa RC Column (65 cm x 65 cm) | Column | 32MPa | Concrete Rectangular | 650 | 650 | 4225 | 3150 | 1.33 | 3255.96 | G300E | 90432300 | 709.57 | G300E | 0 | 0
190 | Story14 | C33 | 32 MPa RC Column (65 cm x 65 cm) | Column | 32MPa | Concrete Rectangular | 650 | 650 | 4225 | 3150 | 1.33 | 3255.96 | G300E | 86614500 | 679.61 | G300E | 0 | 0
191 | Story14 | C34 | 32 MPa RC Column (65 cm x 65 cm) | Column | 32MPa | Concrete Rectangular | 650 | 650 | 4225 | 3150 | 1.33 | 3255.96 | G300E | 86613450 | 679.6 | G300E | 0 | 0
192 | Story14 | C35 | 32 MPa RC Column (65 cm x 65 cm) | Column | 32MPa | Concrete Rectangular | 650 | 650 | 4225 | 3150 | 1.33 | 3255.96 | G300E | 90435450 | 709.59 | G300E | 0 | 0
193 | Story14 | C36 | 32 MPa RC Column (65 cm x 65 cm) | Column | 32MPa | Concrete Rectangular | 650 | 650 | 4225 | 3150 | 1.33 | 3255.96 | G300E | 90688500 | 711.58 | G300E | 0 | 0
194 | Story14 | C4 | 32 MPa RC Column (65 cm x 65 cm) | Column | 32MPa | Concrete Rectangular | 650 | 650 | 4225 | 3150 | 1.33 | 3255.96 | G300E | 86608200 | 679.56 | G300E | 0 | 0
195 | Story14 | C5 | 32 MPa RC Column (65 cm x 65 cm) | Column | 32MPa | Concrete Rectangular | 650 | 650 | 4225 | 3150 | 1.33 | 3255.96 | G300E | 90435450 | 709.59 | G300E | 0 | 0
196 | Story14 | C6 | 32 MPa RC Column (65 cm x 65 cm) | Column | 32MPa | Concrete Rectangular | 650 | 650 | 4225 | 3150 | 1.33 | 3255.96 | G300E | 90688500 | 711.58 | G300E | 0 | 0
197 | Story14 | C7 | 32 MPa RC Column (65 cm x 65 cm) | Column | 32MPa | Concrete Rectangular | 650 | 650 | 4225 | 3150 | 1.33 | 3255.96 | G300E | 90207600 | 707.8 | G300E | 0 | 0
198 | Story14 | C8 | 32 MPa RC Column (65 cm x 65 cm) | Column | 32MPa | Concrete Rectangular | 650 | 650 | 4225 | 3150 | 1.33 | 3255.96 | G300E | 98519400 | 773.02 | G300E | 0 | 0
199 | Story14 | C9 | 32 MPa RC Column (65 cm x 65 cm) | Column | 32MPa | Concrete Rectangular | 650 | 650 | 4225 | 3150 | 1.33 | 3255.96 | G300E | 87331650 | 685.24 | G300E | 0 | 0
200 | Story15 | C1 | 32 MPa RC Column (65 cm x 65 cm) | Column | 32MPa | Concrete Rectangular | 650 | 650 | 4225 | 3150 | 1.33 | 3255.96 | G300E | 87876600 | 689.51 | G300E | 0 | 0
201 | Story15 | C10 | 32 MPa RC Column (65 cm x 65 cm) | Column | 32MPa | Concrete Rectangular | 650 | 650 | 4225 | 3150 | 1.33 | 3255.96 | G300E | 81616500 | 640.39 | G300E | 0 | 0
202 | Story15 | C11 | 32 MPa RC Column (65 cm x 65 cm) | Column | 32MPa | Concrete Rectangular | 650 | 650 | 4225 | 3150 | 1.33 | 3255.96 | G300E | 93000600 | 729.72 | G300E | 0 | 0
203 | Story15 | C12 | 32 MPa RC Column (65 cm x 65 cm) | Column | 32MPa | Concrete Rectangular | 650 | 650 | 4225 | 3150 | 1.33 | 3255.96 | G300E | 84172200 | 660.45 | G300E | 0 | 0
204 | Story15 | C13 | 32 MPa RC Column (65 cm x 65 cm) | Column | 32MPa | Concrete Rectangular | 650 | 650 | 4225 | 3150 | 1.33 | 3255.96 | G300E | 83299650 | 653.6 | G300E | 0 | 0
205 | Story15 | C14 | 32 MPa RC Column (65 cm x 65 cm) | Column | 32MPa | Concrete Rectangular | 650 | 650 | 4225 | 3150 | 1.33 | 3255.96 | G300E | 81507300 | 639.54 | G300E | 0 | 0
206 | Story15 | C17 | 32 MPa RC Column (65 cm x 65 cm) | Column | 32MPa | Concrete Rectangular | 650 | 650 | 4225 | 3150 | 1.33 | 3255.96 | G300E | 81653250 | 640.68 | G300E | 0 | 0
207 | Story15 | C18 | 32 MPa RC Column (65 cm x 65 cm) | Column | 32MPa | Concrete Rectangular | 650 | 650 | 4225 | 3150 | 1.33 | 3255.96 | G300E | 83304900 | 653.64 | G300E | 0 | 0
208 | Story15 | C19 | 32 MPa RC Column (65 cm x 65 cm) | Column | 32MPa | Concrete Rectangular | 650 | 650 | 4225 | 3150 | 1.33 | 3255.96 | G300E | 83302800 | 653.62 | G300E | 0 | 0
209 | Story15 | C2 | 32 MPa RC Column (65 cm x 65 cm) | Column | 32MPa | Concrete Rectangular | 650 | 650 | 4225 | 3150 | 1.33 | 3255.96 | G300E | 84186900 | 660.56 | G300E | 0 | 0
210 | Story15 | C20 | 32 MPa RC Column (65 cm x 65 cm) | Column | 32MPa | Concrete Rectangular | 650 | 650 | 4225 | 3150 | 1.33 | 3255.96 | G300E | 81615450 | 640.39 | G300E | 0 | 0
211 | Story15 | C23 | 32 MPa RC Column (65 cm x 65 cm) | Column | 32MPa | Concrete Rectangular | 650 | 650 | 4225 | 3150 | 1.33 | 3255.96 | G300E | 81654300 | 640.69 | G300E | 0 | 0
212 | Story15 | C24 | 32 MPa RC Column (65 cm x 65 cm) | Column | 32MPa | Concrete Rectangular | 650 | 650 | 4225 | 3150 | 1.33 | 3255.96 | G300E | 83303850 | 653.63 | G300E | 0 | 0
213 | Story15 | C25 | 32 MPa RC Column (65 cm x 65 cm) | Column | 32MPa | Concrete Rectangular | 650 | 650 | 4225 | 3150 | 1.33 | 3255.96 | G300E | 84171150 | 660.44 | G300E | 0 | 0
214 | Story15 | C26 | 32 MPa RC Column (65 cm x 65 cm) | Column | 32MPa | Concrete Rectangular | 650 | 650 | 4225 | 3150 | 1.33 | 3255.96 | G300E | 93000600 | 729.72 | G300E | 0 | 0
215 | Story15 | C27 | 32 MPa RC Column (65 cm x 65 cm) | Column | 32MPa | Concrete Rectangular | 650 | 650 | 4225 | 3150 | 1.33 | 3255.96 | G300E | 81653250 | 640.68 | G300E | 0 | 0
216 | Story15 | C28 | 32 MPa RC Column (65 cm x 65 cm) | Column | 32MPa | Concrete Rectangular | 650 | 650 | 4225 | 3150 | 1.33 | 3255.96 | G300E | 81653250 | 640.68 | G300E | 0 | 0
217 | Story15 | C29 | 32 MPa RC Column (65 cm x 65 cm) | Column | 32MPa | Concrete Rectangular | 650 | 650 | 4225 | 3150 | 1.33 | 3255.96 | G300E | 93005850 | 729.76 | G300E | 0 | 0
218 | Story15 | C3 | 32 MPa RC Column (65 cm x 65 cm) | Column | 32MPa | Concrete Rectangular | 650 | 650 | 4225 | 3150 | 1.33 | 3255.96 | G300E | 83297550 | 653.58 | G300E | 0 | 0
219 | Story15 | C30 | 32 MPa RC Column (65 cm x 65 cm) | Column | 32MPa | Concrete Rectangular | 650 | 650 | 4225 | 3150 | 1.33 | 3255.96 | G300E | 84172200 | 660.45 | G300E | 0 | 0
220 | Story15 | C31 | 32 MPa RC Column (65 cm x 65 cm) | Column | 32MPa | Concrete Rectangular | 650 | 650 | 4225 | 3150 | 1.33 | 3255.96 | G300E | 87887100 | 689.59 | G300E | 0 | 0
221 | Story15 | C32 | 32 MPa RC Column (65 cm x 65 cm) | Column | 32MPa | Concrete Rectangular | 650 | 650 | 4225 | 3150 | 1.33 | 3255.96 | G300E | 84173250 | 660.45 | G300E | 0 | 0
222 | Story15 | C33 | 32 MPa RC Column (65 cm x 65 cm) | Column | 32MPa | Concrete Rectangular | 650 | 650 | 4225 | 3150 | 1.33 | 3255.96 | G300E | 83304900 | 653.64 | G300E | 0 | 0
223 | Story15 | C34 | 32 MPa RC Column (65 cm x 65 cm) | Column | 32MPa | Concrete Rectangular | 650 | 650 | 4225 | 3150 | 1.33 | 3255.96 | G300E | 83303850 | 653.63 | G300E | 0 | 0
224 | Story15 | C35 | 32 MPa RC Column (65 cm x 65 cm) | Column | 32MPa | Concrete Rectangular | 650 | 650 | 4225 | 3150 | 1.33 | 3255.96 | G300E | 84172200 | 660.45 | G300E | 0 | 0
225 | Story15 | C36 | 32 MPa RC Column (65 cm x 65 cm) | Column | 32MPa | Concrete Rectangular | 650 | 650 | 4225 | 3150 | 1.33 | 3255.96 | G300E | 87887100 | 689.59 | G300E | 0 | 0
226 | Story15 | C4 | 32 MPa RC Column (65 cm x 65 cm) | Column | 32MPa | Concrete Rectangular | 650 | 650 | 4225 | 3150 | 1.33 | 3255.96 | G300E | 83302800 | 653.62 | G300E | 0 | 0
227 | Story15 | C5 | 32 MPa RC Column (65 cm x 65 cm) | Column | 32MPa | Concrete Rectangular | 650 | 650 | 4225 | 3150 | 1.33 | 3255.96 | G300E | 84171150 | 660.44 | G300E | 0 | 0
228 | Story15 | C6 | 32 MPa RC Column (65 cm x 65 cm) | Column | 32MPa | Concrete Rectangular | 650 | 650 | 4225 | 3150 | 1.33 | 3255.96 | G300E | 87886050 | 689.59 | G300E | 0 | 0
229 | Story15 | C7 | 32 MPa RC Column (65 cm x 65 cm) | Column | 32MPa | Concrete Rectangular | 650 | 650 | 4225 | 3150 | 1.33 | 3255.96 | G300E | 84184800 | 660.55 | G300E | 0 | 0
230 | Story15 | C8 | 32 MPa RC Column (65 cm x 65 cm) | Column | 32MPa | Concrete Rectangular | 650 | 650 | 4225 | 3150 | 1.33 | 3255.96 | G300E | 93203250 | 731.31 | G300E | 0 | 0
231 | Story15 | C9 | 32 MPa RC Column (65 cm x 65 cm) | Column | 32MPa | Concrete Rectangular | 650 | 650 | 4225 | 3150 | 1.33 | 3255.96 | G300E | 81502050 | 639.5 | G300E | 0 | 0
232 | Story16 | C1 | 32 MPa RC Column (65 cm x 65 cm) | Column | 32MPa | Concrete Rectangular | 650 | 650 | 4225 | 3150 | 1.33 | 3255.96 | G300E | 84898800 | 666.15 | G300E | 0 | 0
233 | Story16 | C10 | 32 MPa RC Column (65 cm x 65 cm) | Column | 32MPa | Concrete Rectangular | 650 | 650 | 4225 | 3150 | 1.33 | 3255.96 | G300E | 76444200 | 599.81 | G300E | 0 | 0
234 | Story16 | C11 | 32 MPa RC Column (65 cm x 65 cm) | Column | 32MPa | Concrete Rectangular | 650 | 650 | 4225 | 3150 | 1.33 | 3255.96 | G300E | 87489150 | 686.47 | G300E | 0 | 0
235 | Story16 | C12 | 32 MPa RC Column (65 cm x 65 cm) | Column | 32MPa | Concrete Rectangular | 650 | 650 | 4225 | 3150 | 1.33 | 3255.96 | G300E | 78390900 | 615.08 | G300E | 0 | 0
236 | Story16 | C13 | 32 MPa RC Column (65 cm x 65 cm) | Column | 32MPa | Concrete Rectangular | 650 | 650 | 4225 | 3150 | 1.33 | 3255.96 | G300E | 78888600 | 618.99 | G300E | 0 | 0
237 | Story16 | C14 | 32 MPa RC Column (65 cm x 65 cm) | Column | 32MPa | Concrete Rectangular | 650 | 650 | 4225 | 3150 | 1.33 | 3255.96 | G300E | 76357050 | 599.13 | G300E | 0 | 0
238 | Story16 | C17 | 32 MPa RC Column (65 cm x 65 cm) | Column | 32MPa | Concrete Rectangular | 650 | 650 | 4225 | 3150 | 1.33 | 3255.96 | G300E | 76475700 | 600.06 | G300E | 0 | 0
239 | Story16 | C18 | 32 MPa RC Column (65 cm x 65 cm) | Column | 32MPa | Concrete Rectangular | 650 | 650 | 4225 | 3150 | 1.33 | 3255.96 | G300E | 78889650 | 619 | G300E | 0 | 0
240 | Story16 | C19 | 32 MPa RC Column (65 cm x 65 cm) | Column | 32MPa | Concrete Rectangular | 650 | 650 | 4225 | 3150 | 1.33 | 3255.96 | G300E | 78889650 | 619 | G300E | 0 | 0
241 | Story16 | C2 | 32 MPa RC Column (65 cm x 65 cm) | Column | 32MPa | Concrete Rectangular | 650 | 650 | 4225 | 3150 | 1.33 | 3255.96 | G300E | 78389850 | 615.08 | G300E | 0 | 0
242 | Story16 | C20 | 32 MPa RC Column (65 cm x 65 cm) | Column | 32MPa | Concrete Rectangular | 650 | 650 | 4225 | 3150 | 1.33 | 3255.96 | G300E | 76442100 | 599.79 | G300E | 0 | 0
243 | Story16 | C23 | 32 MPa RC Column (65 cm x 65 cm) | Column | 32MPa | Concrete Rectangular | 650 | 650 | 4225 | 3150 | 1.33 | 3255.96 | G300E | 76475700 | 600.06 | G300E | 0 | 0
244 | Story16 | C24 | 32 MPa RC Column (65 cm x 65 cm) | Column | 32MPa | Concrete Rectangular | 650 | 650 | 4225 | 3150 | 1.33 | 3255.96 | G300E | 78889650 | 619 | G300E | 0 | 0
245 | Story16 | C25 | 32 MPa RC Column (65 cm x 65 cm) | Column | 32MPa | Concrete Rectangular | 650 | 650 | 4225 | 3150 | 1.33 | 3255.96 | G300E | 78390900 | 615.08 | G300E | 0 | 0
246 | Story16 | C26 | 32 MPa RC Column (65 cm x 65 cm) | Column | 32MPa | Concrete Rectangular | 650 | 650 | 4225 | 3150 | 1.33 | 3255.96 | G300E | 87488100 | 686.46 | G300E | 0 | 0
247 | Story16 | C27 | 32 MPa RC Column (65 cm x 65 cm) | Column | 32MPa | Concrete Rectangular | 650 | 650 | 4225 | 3150 | 1.33 | 3255.96 | G300E | 76473600 | 600.04 | G300E | 0 | 0
248 | Story16 | C28 | 32 MPa RC Column (65 cm x 65 cm) | Column | 32MPa | Concrete Rectangular | 650 | 650 | 4225 | 3150 | 1.33 | 3255.96 | G300E | 76473600 | 600.04 | G300E | 0 | 0
249 | Story16 | C29 | 32 MPa RC Column (65 cm x 65 cm) | Column | 32MPa | Concrete Rectangular | 650 | 650 | 4225 | 3150 | 1.33 | 3255.96 | G300E | 87493350 | 686.51 | G300E | 0 | 0
250 | Story16 | C3 | 32 MPa RC Column (65 cm x 65 cm) | Column | 32MPa | Concrete Rectangular | 650 | 650 | 4225 | 3150 | 1.33 | 3255.96 | G300E | 78887550 | 618.98 | G300E | 0 | 0
251 | Story16 | C30 | 32 MPa RC Column (65 cm x 65 cm) | Column | 32MPa | Concrete Rectangular | 650 | 650 | 4225 | 3150 | 1.33 | 3255.96 | G300E | 78390900 | 615.08 | G300E | 0 | 0
252 | Story16 | C31 | 32 MPa RC Column (65 cm x 65 cm) | Column | 32MPa | Concrete Rectangular | 650 | 650 | 4225 | 3150 | 1.33 | 3255.96 | G300E | 84926100 | 666.36 | G300E | 0 | 0
253 | Story16 | C32 | 32 MPa RC Column (65 cm x 65 cm) | Column | 32MPa | Concrete Rectangular | 650 | 650 | 4225 | 3150 | 1.33 | 3255.96 | G300E | 78391950 | 615.09 | G300E | 0 | 0
254 | Story16 | C33 | 32 MPa RC Column (65 cm x 65 cm) | Column | 32MPa | Concrete Rectangular | 650 | 650 | 4225 | 3150 | 1.33 | 3255.96 | G300E | 78889650 | 619 | G300E | 0 | 0
255 | Story16 | C34 | 32 MPa RC Column (65 cm x 65 cm) | Column | 32MPa | Concrete Rectangular | 650 | 650 | 4225 | 3150 | 1.33 | 3255.96 | G300E | 78889650 | 619 | G300E | 0 | 0
256 | Story16 | C35 | 32 MPa RC Column (65 cm x 65 cm) | Column | 32MPa | Concrete Rectangular | 650 | 650 | 4225 | 3150 | 1.33 | 3255.96 | G300E | 78390900 | 615.08 | G300E | 0 | 0
257 | Story16 | C36 | 32 MPa RC Column (65 cm x 65 cm) | Column | 32MPa | Concrete Rectangular | 650 | 650 | 4225 | 3150 | 1.33 | 3255.96 | G300E | 84926100 | 666.36 | G300E | 0 | 0
258 | Story16 | C4 | 32 MPa RC Column (65 cm x 65 cm) | Column | 32MPa | Concrete Rectangular | 650 | 650 | 4225 | 3150 | 1.33 | 3255.96 | G300E | 78889650 | 619 | G300E | 0 | 0
259 | Story16 | C5 | 32 MPa RC Column (65 cm x 65 cm) | Column | 32MPa | Concrete Rectangular | 650 | 650 | 4225 | 3150 | 1.33 | 3255.96 | G300E | 78390900 | 615.08 | G300E | 0 | 0
260 | Story16 | C6 | 32 MPa RC Column (65 cm x 65 cm) | Column | 32MPa | Concrete Rectangular | 650 | 650 | 4225 | 3150 | 1.33 | 3255.96 | G300E | 84926100 | 666.36 | G300E | 0 | 0
261 | Story16 | C7 | 32 MPa RC Column (65 cm x 65 cm) | Column | 32MPa | Concrete Rectangular | 650 | 650 | 4225 | 3150 | 1.33 | 3255.96 | G300E | 78390900 | 615.08 | G300E | 0 | 0
262 | Story16 | C8 | 32 MPa RC Column (65 cm x 65 cm) | Column | 32MPa | Concrete Rectangular | 650 | 650 | 4225 | 3150 | 1.33 | 3255.96 | G300E | 87682350 | 687.99 | G300E | 0 | 0
263 | Story16 | C9 | 32 MPa RC Column (65 cm x 65 cm) | Column | 32MPa | Concrete Rectangular | 650 | 650 | 4225 | 3150 | 1.33 | 3255.96 | G300E | 76353900 | 599.1 | G300E | 0 | 0
264 | Story16 | D10 | 32 MPa RC Column (100 cm x 100 cm) | Column | 32MPa | Concrete Rectangular | 1000 | 1000 | 10000 | 29702.7 | 29.7 | 72667.16 | G300E | 2165537224.12 | 16991.61 | G300E | 0 | 0
265 | Story16 | D11 | 32 MPa RC Column (100 cm x 100 cm) | Column | 32MPa | Concrete Rectangular | 1000 | 1000 | 10000 | 29702.7 | 29.7 | 72667.16 | G300E | 2164566935.93 | 16984 | G300E | 0 | 0
266 | Story16 | D12 | 32 MPa RC Column (100 cm x 100 cm) | Column | 32MPa | Concrete Rectangular | 1000 | 1000 | 10000 | 29702.7 | 29.7 | 72667.16 | G300E | 2165128812 | 16988.4 | G300E | 0 | 0
267 | Story16 | D13 | 32 MPa RC Column (100 cm x 100 cm) | Column | 32MPa | Concrete Rectangular | 1000 | 1000 | 10000 | 29702.7 | 29.7 | 72667.16 | G300E | 2164579312.05 | 16984.09 | G300E | 0 | 0
268 | Story16 | D14 | 32 MPa RC Column (100 cm x 100 cm) | Column | 32MPa | Concrete Rectangular | 1000 | 1000 | 10000 | 29702.7 | 29.7 | 72667.16 | G300E | 2165136237.67 | 16988.46 | G300E | 0 | 0
269 | Story16 | D15 | 32 MPa RC Column (100 cm x 100 cm) | Column | 32MPa | Concrete Rectangular | 1000 | 1000 | 10000 | 29702.7 | 29.7 | 72667.16 | G300E | 2164896140.85 | 16986.58 | G300E | 0 | 0
270 | Story16 | D16 | 32 MPa RC Column (100 cm x 100 cm) | Column | 32MPa | Concrete Rectangular | 1000 | 1000 | 10000 | 29702.7 | 29.7 | 72667.16 | G300E | 2164898616.07 | 16986.6 | G300E | 0 | 0
271 | Story16 | D9 | 32 MPa RC Column (100 cm x 100 cm) | Column | 32MPa | Concrete Rectangular | 1000 | 1000 | 10000 | 29702.7 | 29.7 | 72667.16 | G300E | 2165542174.58 | 16991.65 | G300E | 0 | 0
272 | Story17 | C1 | 32 MPa RC Column (62.5 cm x 62.5 cm) | Column | 32MPa | Concrete Rectangular | 625 | 625 | 3906.3 | 3150 | 1.23 | 3010.32 | G300E | 80554950 | 632.06 | G300E | 0 | 0
273 | Story17 | C10 | 32 MPa RC Column (62.5 cm x 62.5 cm) | Column | 32MPa | Concrete Rectangular | 625 | 625 | 3906.3 | 3150 | 1.23 | 3010.32 | G300E | 81407550 | 638.75 | G300E | 0 | 0
274 | Story17 | C11 | 32 MPa RC Column (62.5 cm x 62.5 cm) | Column | 32MPa | Concrete Rectangular | 625 | 625 | 3906.3 | 3150 | 1.23 | 3010.32 | G300E | 92156400 | 723.09 | G300E | 0 | 0
275 | Story17 | C12 | 32 MPa RC Column (62.5 cm x 62.5 cm) | Column | 32MPa | Concrete Rectangular | 625 | 625 | 3906.3 | 3150 | 1.23 | 3010.32 | G300E | 84731850 | 664.84 | G300E | 0 | 0
276 | Story17 | C13 | 32 MPa RC Column (62.5 cm x 62.5 cm) | Column | 32MPa | Concrete Rectangular | 625 | 625 | 3906.3 | 3150 | 1.23 | 3010.32 | G300E | 85442700 | 670.42 | G300E | 0 | 0
277 | Story17 | C14 | 32 MPa RC Column (62.5 cm x 62.5 cm) | Column | 32MPa | Concrete Rectangular | 625 | 625 | 3906.3 | 3150 | 1.23 | 3010.32 | G300E | 81318300 | 638.05 | G300E | 0 | 0
278 | Story17 | C17 | 32 MPa RC Column (62.5 cm x 62.5 cm) | Column | 32MPa | Concrete Rectangular | 625 | 625 | 3906.3 | 3150 | 1.23 | 3010.32 | G300E | 81439050 | 639 | G300E | 0 | 0
279 | Story17 | C18 | 32 MPa RC Column (62.5 cm x 62.5 cm) | Column | 32MPa | Concrete Rectangular | 625 | 625 | 3906.3 | 3150 | 1.23 | 3010.32 | G300E | 85440600 | 670.4 | G300E | 0 | 0
280 | Story17 | C19 | 32 MPa RC Column (62.5 cm x 62.5 cm) | Column | 32MPa | Concrete Rectangular | 625 | 625 | 3906.3 | 3150 | 1.23 | 3010.32 | G300E | 85440600 | 670.4 | G300E | 0 | 0
281 | Story17 | C2 | 32 MPa RC Column (62.5 cm x 62.5 cm) | Column | 32MPa | Concrete Rectangular | 625 | 625 | 3906.3 | 3150 | 1.23 | 3010.32 | G300E | 84739200 | 664.9 | G300E | 0 | 0
282 | Story17 | C20 | 32 MPa RC Column (62.5 cm x 62.5 cm) | Column | 32MPa | Concrete Rectangular | 625 | 625 | 3906.3 | 3150 | 1.23 | 3010.32 | G300E | 81406500 | 638.75 | G300E | 0 | 0
283 | Story17 | C23 | 32 MPa RC Column (62.5 cm x 62.5 cm) | Column | 32MPa | Concrete Rectangular | 625 | 625 | 3906.3 | 3150 | 1.23 | 3010.32 | G300E | 81442200 | 639.03 | G300E | 0 | 0
284 | Story17 | C24 | 32 MPa RC Column (62.5 cm x 62.5 cm) | Column | 32MPa | Concrete Rectangular | 625 | 625 | 3906.3 | 3150 | 1.23 | 3010.32 | G300E | 85440600 | 670.4 | G300E | 0 | 0
285 | Story17 | C25 | 32 MPa RC Column (62.5 cm x 62.5 cm) | Column | 32MPa | Concrete Rectangular | 625 | 625 | 3906.3 | 3150 | 1.23 | 3010.32 | G300E | 84730800 | 664.83 | G300E | 0 | 0
286 | Story17 | C26 | 32 MPa RC Column (62.5 cm x 62.5 cm) | Column | 32MPa | Concrete Rectangular | 625 | 625 | 3906.3 | 3150 | 1.23 | 3010.32 | G300E | 92156400 | 723.09 | G300E | 0 | 0
287 | Story17 | C27 | 32 MPa RC Column (62.5 cm x 62.5 cm) | Column | 32MPa | Concrete Rectangular | 625 | 625 | 3906.3 | 3150 | 1.23 | 3010.32 | G300E | 81439050 | 639 | G300E | 0 | 0
288 | Story17 | C28 | 32 MPa RC Column (62.5 cm x 62.5 cm) | Column | 32MPa | Concrete Rectangular | 625 | 625 | 3906.3 | 3150 | 1.23 | 3010.32 | G300E | 81439050 | 639 | G300E | 0 | 0
289 | Story17 | C29 | 32 MPa RC Column (62.5 cm x 62.5 cm) | Column | 32MPa | Concrete Rectangular | 625 | 625 | 3906.3 | 3150 | 1.23 | 3010.32 | G300E | 92160600 | 723.13 | G300E | 0 | 0
290 | Story17 | C3 | 32 MPa RC Column (62.5 cm x 62.5 cm) | Column | 32MPa | Concrete Rectangular | 625 | 625 | 3906.3 | 3150 | 1.23 | 3010.32 | G300E | 85441650 | 670.41 | G300E | 0 | 0
291 | Story17 | C30 | 32 MPa RC Column (62.5 cm x 62.5 cm) | Column | 32MPa | Concrete Rectangular | 625 | 625 | 3906.3 | 3150 | 1.23 | 3010.32 | G300E | 84730800 | 664.83 | G300E | 0 | 0
292 | Story17 | C31 | 32 MPa RC Column (62.5 cm x 62.5 cm) | Column | 32MPa | Concrete Rectangular | 625 | 625 | 3906.3 | 3150 | 1.23 | 3010.32 | G300E | 80523450 | 631.82 | G300E | 0 | 0
293 | Story17 | C32 | 32 MPa RC Column (62.5 cm x 62.5 cm) | Column | 32MPa | Concrete Rectangular | 625 | 625 | 3906.3 | 3150 | 1.23 | 3010.32 | G300E | 84731850 | 664.84 | G300E | 0 | 0
294 | Story17 | C33 | 32 MPa RC Column (62.5 cm x 62.5 cm) | Column | 32MPa | Concrete Rectangular | 625 | 625 | 3906.3 | 3150 | 1.23 | 3010.32 | G300E | 85440600 | 670.4 | G300E | 0 | 0
295 | Story17 | C34 | 32 MPa RC Column (62.5 cm x 62.5 cm) | Column | 32MPa | Concrete Rectangular | 625 | 625 | 3906.3 | 3150 | 1.23 | 3010.32 | G300E | 85440600 | 670.4 | G300E | 0 | 0
296 | Story17 | C35 | 32 MPa RC Column (62.5 cm x 62.5 cm) | Column | 32MPa | Concrete Rectangular | 625 | 625 | 3906.3 | 3150 | 1.23 | 3010.32 | G300E | 84730800 | 664.83 | G300E | 0 | 0
297 | Story17 | C36 | 32 MPa RC Column (62.5 cm x 62.5 cm) | Column | 32MPa | Concrete Rectangular | 625 | 625 | 3906.3 | 3150 | 1.23 | 3010.32 | G300E | 80521350 | 631.8 | G300E | 0 | 0
298 | Story17 | C4 | 32 MPa RC Column (62.5 cm x 62.5 cm) | Column | 32MPa | Concrete Rectangular | 625 | 625 | 3906.3 | 3150 | 1.23 | 3010.32 | G300E | 85440600 | 670.4 | G300E | 0 | 0
299 | Story17 | C5 | 32 MPa RC Column (62.5 cm x 62.5 cm) | Column | 32MPa | Concrete Rectangular | 625 | 625 | 3906.3 | 3150 | 1.23 | 3010.32 | G300E | 84730800 | 664.83 | G300E | 0 | 0
300 | Story17 | C6 | 32 MPa RC Column (62.5 cm x 62.5 cm) | Column | 32MPa | Concrete Rectangular | 625 | 625 | 3906.3 | 3150 | 1.23 | 3010.32 | G300E | 80523450 | 631.82 | G300E | 0 | 0
301 | Story17 | C7 | 32 MPa RC Column (62.5 cm x 62.5 cm) | Column | 32MPa | Concrete Rectangular | 625 | 625 | 3906.3 | 3150 | 1.23 | 3010.32 | G300E | 84739200 | 664.9 | G300E | 0 | 0
302 | Story17 | C8 | 32 MPa RC Column (62.5 cm x 62.5 cm) | Column | 32MPa | Concrete Rectangular | 625 | 625 | 3906.3 | 3150 | 1.23 | 3010.32 | G300E | 92314950 | 724.34 | G300E | 0 | 0
303 | Story17 | C9 | 32 MPa RC Column (62.5 cm x 62.5 cm) | Column | 32MPa | Concrete Rectangular | 625 | 625 | 3906.3 | 3150 | 1.23 | 3010.32 | G300E | 81314100 | 638.02 | G300E | 0 | 0
304 | Story18 | C1 | 32 MPa RC Column (62.5 cm x 62.5 cm) | Column | 32MPa | Concrete Rectangular | 625 | 625 | 3906.3 | 3150 | 1.23 | 3010.32 | G300E | 77821800 | 610.62 | G300E | 0 | 0
305 | Story18 | C10 | 32 MPa RC Column (62.5 cm x 62.5 cm) | Column | 32MPa | Concrete Rectangular | 625 | 625 | 3906.3 | 3150 | 1.23 | 3010.32 | G300E | 75758550 | 594.43 | G300E | 0 | 0
306 | Story18 | C11 | 32 MPa RC Column (62.5 cm x 62.5 cm) | Column | 32MPa | Concrete Rectangular | 625 | 625 | 3906.3 | 3150 | 1.23 | 3010.32 | G300E | 87081750 | 683.28 | G300E | 0 | 0
307 | Story18 | C12 | 32 MPa RC Column (62.5 cm x 62.5 cm) | Column | 32MPa | Concrete Rectangular | 625 | 625 | 3906.3 | 3150 | 1.23 | 3010.32 | G300E | 81249000 | 637.51 | G300E | 0 | 0
308 | Story18 | C13 | 32 MPa RC Column (62.5 cm x 62.5 cm) | Column | 32MPa | Concrete Rectangular | 625 | 625 | 3906.3 | 3150 | 1.23 | 3010.32 | G300E | 81471600 | 639.26 | G300E | 0 | 0
309 | Story18 | C14 | 32 MPa RC Column (62.5 cm x 62.5 cm) | Column | 32MPa | Concrete Rectangular | 625 | 625 | 3906.3 | 3150 | 1.23 | 3010.32 | G300E | 75673500 | 593.76 | G300E | 0 | 0
310 | Story18 | C17 | 32 MPa RC Column (62.5 cm x 62.5 cm) | Column | 32MPa | Concrete Rectangular | 625 | 625 | 3906.3 | 3150 | 1.23 | 3010.32 | G300E | 75793200 | 594.7 | G300E | 0 | 0
311 | Story18 | C18 | 32 MPa RC Column (62.5 cm x 62.5 cm) | Column | 32MPa | Concrete Rectangular | 625 | 625 | 3906.3 | 3150 | 1.23 | 3010.32 | G300E | 81465300 | 639.21 | G300E | 0 | 0
312 | Story18 | C19 | 32 MPa RC Column (62.5 cm x 62.5 cm) | Column | 32MPa | Concrete Rectangular | 625 | 625 | 3906.3 | 3150 | 1.23 | 3010.32 | G300E | 81465300 | 639.21 | G300E | 0 | 0
313 | Story18 | C2 | 32 MPa RC Column (62.5 cm x 62.5 cm) | Column | 32MPa | Concrete Rectangular | 625 | 625 | 3906.3 | 3150 | 1.23 | 3010.32 | G300E | 81243750 | 637.47 | G300E | 0 | 0
314 | Story18 | C20 | 32 MPa RC Column (62.5 cm x 62.5 cm) | Column | 32MPa | Concrete Rectangular | 625 | 625 | 3906.3 | 3150 | 1.23 | 3010.32 | G300E | 75758550 | 594.43 | G300E | 0 | 0
315 | Story18 | C23 | 32 MPa RC Column (62.5 cm x 62.5 cm) | Column | 32MPa | Concrete Rectangular | 625 | 625 | 3906.3 | 3150 | 1.23 | 3010.32 | G300E | 75793200 | 594.7 | G300E | 0 | 0
316 | Story18 | C24 | 32 MPa RC Column (62.5 cm x 62.5 cm) | Column | 32MPa | Concrete Rectangular | 625 | 625 | 3906.3 | 3150 | 1.23 | 3010.32 | G300E | 81465300 | 639.21 | G300E | 0 | 0
317 | Story18 | C25 | 32 MPa RC Column (62.5 cm x 62.5 cm) | Column | 32MPa | Concrete Rectangular | 625 | 625 | 3906.3 | 3150 | 1.23 | 3010.32 | G300E | 81249000 | 637.51 | G300E | 0 | 0
318 | Story18 | C26 | 32 MPa RC Column (62.5 cm x 62.5 cm) | Column | 32MPa | Concrete Rectangular | 625 | 625 | 3906.3 | 3150 | 1.23 | 3010.32 | G300E | 87080700 | 683.27 | G300E | 0 | 0
319 | Story18 | C27 | 32 MPa RC Column (62.5 cm x 62.5 cm) | Column | 32MPa | Concrete Rectangular | 625 | 625 | 3906.3 | 3150 | 1.23 | 3010.32 | G300E | 75793200 | 594.7 | G300E | 0 | 0
320 | Story18 | C28 | 32 MPa RC Column (62.5 cm x 62.5 cm) | Column | 32MPa | Concrete Rectangular | 625 | 625 | 3906.3 | 3150 | 1.23 | 3010.32 | G300E | 75792150 | 594.69 | G300E | 0 | 0
321 | Story18 | C29 | 32 MPa RC Column (62.5 cm x 62.5 cm) | Column | 32MPa | Concrete Rectangular | 625 | 625 | 3906.3 | 3150 | 1.23 | 3010.32 | G300E | 87085950 | 683.31 | G300E | 0 | 0
322 | Story18 | C3 | 32 MPa RC Column (62.5 cm x 62.5 cm) | Column | 32MPa | Concrete Rectangular | 625 | 625 | 3906.3 | 3150 | 1.23 | 3010.32 | G300E | 81471600 | 639.26 | G300E | 0 | 0
323 | Story18 | C30 | 32 MPa RC Column (62.5 cm x 62.5 cm) | Column | 32MPa | Concrete Rectangular | 625 | 625 | 3906.3 | 3150 | 1.23 | 3010.32 | G300E | 81249000 | 637.51 | G300E | 0 | 0
324 | Story18 | C31 | 32 MPa RC Column (62.5 cm x 62.5 cm) | Column | 32MPa | Concrete Rectangular | 625 | 625 | 3906.3 | 3150 | 1.23 | 3010.32 | G300E | 77799750 | 610.45 | G300E | 0 | 0
325 | Story18 | C32 | 32 MPa RC Column (62.5 cm x 62.5 cm) | Column | 32MPa | Concrete Rectangular | 625 | 625 | 3906.3 | 3150 | 1.23 | 3010.32 | G300E | 81250050 | 637.52 | G300E | 0 | 0
326 | Story18 | C33 | 32 MPa RC Column (62.5 cm x 62.5 cm) | Column | 32MPa | Concrete Rectangular | 625 | 625 | 3906.3 | 3150 | 1.23 | 3010.32 | G300E | 81465300 | 639.21 | G300E | 0 | 0
327 | Story18 | C34 | 32 MPa RC Column (62.5 cm x 62.5 cm) | Column | 32MPa | Concrete Rectangular | 625 | 625 | 3906.3 | 3150 | 1.23 | 3010.32 | G300E | 81465300 | 639.21 | G300E | 0 | 0
328 | Story18 | C35 | 32 MPa RC Column (62.5 cm x 62.5 cm) | Column | 32MPa | Concrete Rectangular | 625 | 625 | 3906.3 | 3150 | 1.23 | 3010.32 | G300E | 81249000 | 637.51 | G300E | 0 | 0
329 | Story18 | C36 | 32 MPa RC Column (62.5 cm x 62.5 cm) | Column | 32MPa | Concrete Rectangular | 625 | 625 | 3906.3 | 3150 | 1.23 | 3010.32 | G300E | 77799750 | 610.45 | G300E | 0 | 0
330 | Story18 | C4 | 32 MPa RC Column (62.5 cm x 62.5 cm) | Column | 32MPa | Concrete Rectangular | 625 | 625 | 3906.3 | 3150 | 1.23 | 3010.32 | G300E | 81465300 | 639.21 | G300E | 0 | 0
331 | Story18 | C5 | 32 MPa RC Column (62.5 cm x 62.5 cm) | Column | 32MPa | Concrete Rectangular | 625 | 625 | 3906.3 | 3150 | 1.23 | 3010.32 | G300E | 81249000 | 637.51 | G300E | 0 | 0
332 | Story18 | C6 | 32 MPa RC Column (62.5 cm x 62.5 cm) | Column | 32MPa | Concrete Rectangular | 625 | 625 | 3906.3 | 3150 | 1.23 | 3010.32 | G300E | 77799750 | 610.45 | G300E | 0 | 0
333 | Story18 | C7 | 32 MPa RC Column (62.5 cm x 62.5 cm) | Column | 32MPa | Concrete Rectangular | 625 | 625 | 3906.3 | 3150 | 1.23 | 3010.32 | G300E | 81243750 | 637.47 | G300E | 0 | 0
334 | Story18 | C8 | 32 MPa RC Column (62.5 cm x 62.5 cm) | Column | 32MPa | Concrete Rectangular | 625 | 625 | 3906.3 | 3150 | 1.23 | 3010.32 | G300E | 87232950 | 684.46 | G300E | 0 | 0
335 | Story18 | C9 | 32 MPa RC Column (62.5 cm x 62.5 cm) | Column | 32MPa | Concrete Rectangular | 625 | 625 | 3906.3 | 3150 | 1.23 | 3010.32 | G300E | 75669300 | 593.73 | G300E | 0 | 0
336 | Story19 | C1 | 32 MPa RC Column (62.5 cm x 62.5 cm) | Column | 32MPa | Concrete Rectangular | 625 | 625 | 3906.3 | 3125 | 1.22 | 2986.43 | G300E | 74281250 | 582.84 | G300E | 0 | 0
337 | Story19 | C10 | 32 MPa RC Column (62.5 cm x 62.5 cm) | Column | 32MPa | Concrete Rectangular | 625 | 625 | 3906.3 | 3125 | 1.22 | 2986.43 | G300E | 70147916.67 | 550.41 | G300E | 0 | 0
338 | Story19 | C11 | 32 MPa RC Column (62.5 cm x 62.5 cm) | Column | 32MPa | Concrete Rectangular | 625 | 625 | 3906.3 | 3125 | 1.22 | 2986.43 | G300E | 81112500 | 636.44 | G300E | 0 | 0
339 | Story19 | C12 | 32 MPa RC Column (62.5 cm x 62.5 cm) | Column | 32MPa | Concrete Rectangular | 625 | 625 | 3906.3 | 3125 | 1.22 | 2986.43 | G300E | 78514583.33 | 616.05 | G300E | 0 | 0
340 | Story19 | C13 | 32 MPa RC Column (62.5 cm x 62.5 cm) | Column | 32MPa | Concrete Rectangular | 625 | 625 | 3906.3 | 3125 | 1.22 | 2986.43 | G300E | 74285416.67 | 582.87 | G300E | 0 | 0
341 | Story19 | C14 | 32 MPa RC Column (62.5 cm x 62.5 cm) | Column | 32MPa | Concrete Rectangular | 625 | 625 | 3906.3 | 3125 | 1.22 | 2986.43 | G300E | 70081250 | 549.88 | G300E | 0 | 0
342 | Story19 | C17 | 32 MPa RC Column (62.5 cm x 62.5 cm) | Column | 32MPa | Concrete Rectangular | 625 | 625 | 3906.3 | 3125 | 1.22 | 2986.43 | G300E | 70173958.33 | 550.61 | G300E | 0 | 0
343 | Story19 | C18 | 32 MPa RC Column (62.5 cm x 62.5 cm) | Column | 32MPa | Concrete Rectangular | 625 | 625 | 3906.3 | 3125 | 1.22 | 2986.43 | G300E | 74276041.67 | 582.8 | G300E | 0 | 0
344 | Story19 | C19 | 32 MPa RC Column (62.5 cm x 62.5 cm) | Column | 32MPa | Concrete Rectangular | 625 | 625 | 3906.3 | 3125 | 1.22 | 2986.43 | G300E | 74269791.67 | 582.75 | G300E | 0 | 0
345 | Story19 | C2 | 32 MPa RC Column (62.5 cm x 62.5 cm) | Column | 32MPa | Concrete Rectangular | 625 | 625 | 3906.3 | 3125 | 1.22 | 2986.43 | G300E | 78393750 | 615.11 | G300E | 0 | 0
346 | Story19 | C20 | 32 MPa RC Column (62.5 cm x 62.5 cm) | Column | 32MPa | Concrete Rectangular | 625 | 625 | 3906.3 | 3125 | 1.22 | 2986.43 | G300E | 70145833.33 | 550.39 | G300E | 0 | 0
347 | Story19 | C23 | 32 MPa RC Column (62.5 cm x 62.5 cm) | Column | 32MPa | Concrete Rectangular | 625 | 625 | 3906.3 | 3125 | 1.22 | 2986.43 | G300E | 70177083.33 | 550.64 | G300E | 0 | 0
348 | Story19 | C24 | 32 MPa RC Column (62.5 cm x 62.5 cm) | Column | 32MPa | Concrete Rectangular | 625 | 625 | 3906.3 | 3125 | 1.22 | 2986.43 | G300E | 74272916.67 | 582.77 | G300E | 0 | 0
349 | Story19 | C25 | 32 MPa RC Column (62.5 cm x 62.5 cm) | Column | 32MPa | Concrete Rectangular | 625 | 625 | 3906.3 | 3125 | 1.22 | 2986.43 | G300E | 78520833.33 | 616.1 | G300E | 0 | 0
350 | Story19 | C26 | 32 MPa RC Column (62.5 cm x 62.5 cm) | Column | 32MPa | Concrete Rectangular | 625 | 625 | 3906.3 | 3125 | 1.22 | 2986.43 | G300E | 81112500 | 636.44 | G300E | 0 | 0
351 | Story19 | C27 | 32 MPa RC Column (62.5 cm x 62.5 cm) | Column | 32MPa | Concrete Rectangular | 625 | 625 | 3906.3 | 3125 | 1.22 | 2986.43 | G300E | 70173958.33 | 550.61 | G300E | 0 | 0
352 | Story19 | C28 | 32 MPa RC Column (62.5 cm x 62.5 cm) | Column | 32MPa | Concrete Rectangular | 625 | 625 | 3906.3 | 3125 | 1.22 | 2986.43 | G300E | 70173958.33 | 550.61 | G300E | 0 | 0
353 | Story19 | C29 | 32 MPa RC Column (62.5 cm x 62.5 cm) | Column | 32MPa | Concrete Rectangular | 625 | 625 | 3906.3 | 3125 | 1.22 | 2986.43 | G300E | 81116666.67 | 636.47 | G300E | 0 | 0
354 | Story19 | C3 | 32 MPa RC Column (62.5 cm x 62.5 cm) | Column | 32MPa | Concrete Rectangular | 625 | 625 | 3906.3 | 3125 | 1.22 | 2986.43 | G300E | 74282291.67 | 582.85 | G300E | 0 | 0
355 | Story19 | C30 | 32 MPa RC Column (62.5 cm x 62.5 cm) | Column | 32MPa | Concrete Rectangular | 625 | 625 | 3906.3 | 3125 | 1.22 | 2986.43 | G300E | 78520833.33 | 616.1 | G300E | 0 | 0
356 | Story19 | C31 | 32 MPa RC Column (62.5 cm x 62.5 cm) | Column | 32MPa | Concrete Rectangular | 625 | 625 | 3906.3 | 3125 | 1.22 | 2986.43 | G300E | 74276041.67 | 582.8 | G300E | 0 | 0
357 | Story19 | C32 | 32 MPa RC Column (62.5 cm x 62.5 cm) | Column | 32MPa | Concrete Rectangular | 625 | 625 | 3906.3 | 3125 | 1.22 | 2986.43 | G300E | 78516666.67 | 616.07 | G300E | 0 | 0
358 | Story19 | C33 | 32 MPa RC Column (62.5 cm x 62.5 cm) | Column | 32MPa | Concrete Rectangular | 625 | 625 | 3906.3 | 3125 | 1.22 | 2986.43 | G300E | 74276041.67 | 582.8 | G300E | 0 | 0
359 | Story19 | C34 | 32 MPa RC Column (62.5 cm x 62.5 cm) | Column | 32MPa | Concrete Rectangular | 625 | 625 | 3906.3 | 3125 | 1.22 | 2986.43 | G300E | 74272916.67 | 582.77 | G300E | 0 | 0
360 | Story19 | C35 | 32 MPa RC Column (62.5 cm x 62.5 cm) | Column | 32MPa | Concrete Rectangular | 625 | 625 | 3906.3 | 3125 | 1.22 | 2986.43 | G300E | 78519791.67 | 616.1 | G300E | 0 | 0
361 | Story19 | C36 | 32 MPa RC Column (62.5 cm x 62.5 cm) | Column | 32MPa | Concrete Rectangular | 625 | 625 | 3906.3 | 3125 | 1.22 | 2986.43 | G300E | 74275000 | 582.79 | G300E | 0 | 0
362 | Story19 | C4 | 32 MPa RC Column (62.5 cm x 62.5 cm) | Column | 32MPa | Concrete Rectangular | 625 | 625 | 3906.3 | 3125 | 1.22 | 2986.43 | G300E | 74269791.67 | 582.75 | G300E | 0 | 0
363 | Story19 | C5 | 32 MPa RC Column (62.5 cm x 62.5 cm) | Column | 32MPa | Concrete Rectangular | 625 | 625 | 3906.3 | 3125 | 1.22 | 2986.43 | G300E | 78522916.67 | 616.12 | G300E | 0 | 0
364 | Story19 | C6 | 32 MPa RC Column (62.5 cm x 62.5 cm) | Column | 32MPa | Concrete Rectangular | 625 | 625 | 3906.3 | 3125 | 1.22 | 2986.43 | G300E | 74276041.67 | 582.8 | G300E | 0 | 0
365 | Story19 | C7 | 32 MPa RC Column (62.5 cm x 62.5 cm) | Column | 32MPa | Concrete Rectangular | 625 | 625 | 3906.3 | 3125 | 1.22 | 2986.43 | G300E | 78232291.67 | 613.84 | G300E | 0 | 0
366 | Story19 | C8 | 32 MPa RC Column (62.5 cm x 62.5 cm) | Column | 32MPa | Concrete Rectangular | 625 | 625 | 3906.3 | 3125 | 1.22 | 2986.43 | G300E | 81253125 | 637.54 | G300E | 0 | 0
367 | Story19 | C9 | 32 MPa RC Column (62.5 cm x 62.5 cm) | Column | 32MPa | Concrete Rectangular | 625 | 625 | 3906.3 | 3125 | 1.22 | 2986.43 | G300E | 70078125 | 549.86 | G300E | 0 | 0
368 | Story2 | C1 | 32 MPa RC Column (75 cm x 75 cm) | Column | 32MPa | Concrete Rectangular | 750 | 750 | 5625 | 3225 | 1.81 | 4438.07 | G300E | 75890700 | 595.47 | G300E | 0 | 0
369 | Story2 | C10 | 32 MPa RC Column (75 cm x 75 cm) | Column | 32MPa | Concrete Rectangular | 750 | 750 | 5625 | 3225 | 1.81 | 4438.07 | G300E | 113901625 | 893.71 | G300E | 0 | 0
370 | Story2 | C11 | 32 MPa RC Column (75 cm x 75 cm) | Column | 32MPa | Concrete Rectangular | 750 | 750 | 5625 | 3225 | 1.81 | 4438.07 | G300E | 125862075 | 987.56 | G300E | 0 | 0
371 | Story2 | C12 | 32 MPa RC Column (75 cm x 75 cm) | Column | 32MPa | Concrete Rectangular | 750 | 750 | 5625 | 3225 | 1.81 | 4438.07 | G300E | 89889780 | 705.31 | G300E | 0 | 0
372 | Story2 | C13 | 32 MPa RC Column (75 cm x 75 cm) | Column | 32MPa | Concrete Rectangular | 750 | 750 | 5625 | 3225 | 1.81 | 4438.07 | G300E | 92017850 | 722.01 | G300E | 0 | 0
373 | Story2 | C14 | 32 MPa RC Column (75 cm x 75 cm) | Column | 32MPa | Concrete Rectangular | 750 | 750 | 5625 | 3225 | 1.81 | 4438.07 | G300E | 113596325 | 891.32 | G300E | 0 | 0
374 | Story2 | C17 | 32 MPa RC Column (75 cm x 75 cm) | Column | 32MPa | Concrete Rectangular | 750 | 750 | 5625 | 3225 | 1.81 | 4438.07 | G300E | 113946775 | 894.07 | G300E | 0 | 0
375 | Story2 | C18 | 32 MPa RC Column (75 cm x 75 cm) | Column | 32MPa | Concrete Rectangular | 750 | 750 | 5625 | 3225 | 1.81 | 4438.07 | G300E | 92031825 | 722.12 | G300E | 0 | 0
376 | Story2 | C19 | 32 MPa RC Column (75 cm x 75 cm) | Column | 32MPa | Concrete Rectangular | 750 | 750 | 5625 | 3225 | 1.81 | 4438.07 | G300E | 92025375 | 722.07 | G300E | 0 | 0
377 | Story2 | C2 | 32 MPa RC Column (75 cm x 75 cm) | Column | 32MPa | Concrete Rectangular | 750 | 750 | 5625 | 3225 | 1.81 | 4438.07 | G300E | 89864625 | 705.11 | G300E | 0 | 0
378 | Story2 | C20 | 32 MPa RC Column (75 cm x 75 cm) | Column | 32MPa | Concrete Rectangular | 750 | 750 | 5625 | 3225 | 1.81 | 4438.07 | G300E | 113895175 | 893.66 | G300E | 0 | 0
379 | Story2 | C23 | 32 MPa RC Column (75 cm x 75 cm) | Column | 32MPa | Concrete Rectangular | 750 | 750 | 5625 | 3225 | 1.81 | 4438.07 | G300E | 113946775 | 894.07 | G300E | 0 | 0
380 | Story2 | C24 | 32 MPa RC Column (75 cm x 75 cm) | Column | 32MPa | Concrete Rectangular | 750 | 750 | 5625 | 3225 | 1.81 | 4438.07 | G300E | 92037200 | 722.16 | G300E | 0 | 0
381 | Story2 | C25 | 32 MPa RC Column (75 cm x 75 cm) | Column | 32MPa | Concrete Rectangular | 750 | 750 | 5625 | 3225 | 1.81 | 4438.07 | G300E | 89891070 | 705.32 | G300E | 0 | 0
382 | Story2 | C26 | 32 MPa RC Column (75 cm x 75 cm) | Column | 32MPa | Concrete Rectangular | 750 | 750 | 5625 | 3225 | 1.81 | 4438.07 | G300E | 125862075 | 987.56 | G300E | 0 | 0
383 | Story2 | C27 | 32 MPa RC Column (75 cm x 75 cm) | Column | 32MPa | Concrete Rectangular | 750 | 750 | 5625 | 3225 | 1.81 | 4438.07 | G300E | 113946775 | 894.07 | G300E | 0 | 0
384 | Story2 | C28 | 32 MPa RC Column (75 cm x 75 cm) | Column | 32MPa | Concrete Rectangular | 750 | 750 | 5625 | 3225 | 1.81 | 4438.07 | G300E | 113944625 | 894.05 | G300E | 0 | 0
385 | Story2 | C29 | 32 MPa RC Column (75 cm x 75 cm) | Column | 32MPa | Concrete Rectangular | 750 | 750 | 5625 | 3225 | 1.81 | 4438.07 | G300E | 125868525 | 987.61 | G300E | 0 | 0
386 | Story2 | C3 | 32 MPa RC Column (75 cm x 75 cm) | Column | 32MPa | Concrete Rectangular | 750 | 750 | 5625 | 3225 | 1.81 | 4438.07 | G300E | 92015700 | 721.99 | G300E | 0 | 0
387 | Story2 | C30 | 32 MPa RC Column (75 cm x 75 cm) | Column | 32MPa | Concrete Rectangular | 750 | 750 | 5625 | 3225 | 1.81 | 4438.07 | G300E | 89898165 | 705.37 | G300E | 0 | 0
388 | Story2 | C31 | 32 MPa RC Column (75 cm x 75 cm) | Column | 32MPa | Concrete Rectangular | 750 | 750 | 5625 | 3225 | 1.81 | 4438.07 | G300E | 75864900 | 595.26 | G300E | 0 | 0
389 | Story2 | C32 | 32 MPa RC Column (75 cm x 75 cm) | Column | 32MPa | Concrete Rectangular | 750 | 750 | 5625 | 3225 | 1.81 | 4438.07 | G300E | 89890425 | 705.31 | G300E | 0 | 0
390 | Story2 | C33 | 32 MPa RC Column (75 cm x 75 cm) | Column | 32MPa | Concrete Rectangular | 750 | 750 | 5625 | 3225 | 1.81 | 4438.07 | G300E | 92033975 | 722.13 | G300E | 0 | 0
391 | Story2 | C34 | 32 MPa RC Column (75 cm x 75 cm) | Column | 32MPa | Concrete Rectangular | 750 | 750 | 5625 | 3225 | 1.81 | 4438.07 | G300E | 92035050 | 722.14 | G300E | 0 | 0
392 | Story2 | C35 | 32 MPa RC Column (75 cm x 75 cm) | Column | 32MPa | Concrete Rectangular | 750 | 750 | 5625 | 3225 | 1.81 | 4438.07 | G300E | 89896230 | 705.36 | G300E | 0 | 0
393 | Story2 | C36 | 32 MPa RC Column (75 cm x 75 cm) | Column | 32MPa | Concrete Rectangular | 750 | 750 | 5625 | 3225 | 1.81 | 4438.07 | G300E | 75864900 | 595.26 | G300E | 0 | 0
394 | Story2 | C4 | 32 MPa RC Column (75 cm x 75 cm) | Column | 32MPa | Concrete Rectangular | 750 | 750 | 5625 | 3225 | 1.81 | 4438.07 | G300E | 92025375 | 722.07 | G300E | 0 | 0
395 | Story2 | C5 | 32 MPa RC Column (75 cm x 75 cm) | Column | 32MPa | Concrete Rectangular | 750 | 750 | 5625 | 3225 | 1.81 | 4438.07 | G300E | 89891070 | 705.32 | G300E | 0 | 0
396 | Story2 | C6 | 32 MPa RC Column (75 cm x 75 cm) | Column | 32MPa | Concrete Rectangular | 750 | 750 | 5625 | 3225 | 1.81 | 4438.07 | G300E | 75862750 | 595.25 | G300E | 0 | 0
397 | Story2 | C7 | 32 MPa RC Column (75 cm x 75 cm) | Column | 32MPa | Concrete Rectangular | 750 | 750 | 5625 | 3225 | 1.81 | 4438.07 | G300E | 89869785 | 705.15 | G300E | 0 | 0
398 | Story2 | C8 | 32 MPa RC Column (75 cm x 75 cm) | Column | 32MPa | Concrete Rectangular | 750 | 750 | 5625 | 3225 | 1.81 | 4438.07 | G300E | 126457625 | 992.23 | G300E | 0 | 0
399 | Story2 | C9 | 32 MPa RC Column (75 cm x 75 cm) | Column | 32MPa | Concrete Rectangular | 750 | 750 | 5625 | 3225 | 1.81 | 4438.07 | G300E | 113593100 | 891.29 | G300E | 0 | 0
400 | Story20 | C1 | 32 MPa RC Column (62.5 cm x 62.5 cm) | Column | 32MPa | Concrete Rectangular | 625 | 625 | 3906.3 | 3125 | 1.22 | 2986.43 | G300E | 71771875 | 563.15 | G300E | 0 | 0
401 | Story20 | C10 | 32 MPa RC Column (62.5 cm x 62.5 cm) | Column | 32MPa | Concrete Rectangular | 625 | 625 | 3906.3 | 3125 | 1.22 | 2986.43 | G300E | 65259375 | 512.05 | G300E | 0 | 0
402 | Story20 | C11 | 32 MPa RC Column (62.5 cm x 62.5 cm) | Column | 32MPa | Concrete Rectangular | 625 | 625 | 3906.3 | 3125 | 1.22 | 2986.43 | G300E | 75635416.67 | 593.46 | G300E | 0 | 0
403 | Story20 | C12 | 32 MPa RC Column (62.5 cm x 62.5 cm) | Column | 32MPa | Concrete Rectangular | 625 | 625 | 3906.3 | 3125 | 1.22 | 2986.43 | G300E | 71940625 | 564.47 | G300E | 0 | 0
404 | Story20 | C13 | 32 MPa RC Column (62.5 cm x 62.5 cm) | Column | 32MPa | Concrete Rectangular | 625 | 625 | 3906.3 | 3125 | 1.22 | 2986.43 | G300E | 70393750 | 552.34 | G300E | 0 | 0
405 | Story20 | C14 | 32 MPa RC Column (62.5 cm x 62.5 cm) | Column | 32MPa | Concrete Rectangular | 625 | 625 | 3906.3 | 3125 | 1.22 | 2986.43 | G300E | 65192708.33 | 511.53 | G300E | 0 | 0
406 | Story20 | C17 | 32 MPa RC Column (62.5 cm x 62.5 cm) | Column | 32MPa | Concrete Rectangular | 625 | 625 | 3906.3 | 3125 | 1.22 | 2986.43 | G300E | 65287500 | 512.27 | G300E | 0 | 0
407 | Story20 | C18 | 32 MPa RC Column (62.5 cm x 62.5 cm) | Column | 32MPa | Concrete Rectangular | 625 | 625 | 3906.3 | 3125 | 1.22 | 2986.43 | G300E | 70396875 | 552.36 | G300E | 0 | 0
408 | Story20 | C19 | 32 MPa RC Column (62.5 cm x 62.5 cm) | Column | 32MPa | Concrete Rectangular | 625 | 625 | 3906.3 | 3125 | 1.22 | 2986.43 | G300E | 70396875 | 552.36 | G300E | 0 | 0
409 | Story20 | C2 | 32 MPa RC Column (62.5 cm x 62.5 cm) | Column | 32MPa | Concrete Rectangular | 625 | 625 | 3906.3 | 3125 | 1.22 | 2986.43 | G300E | 71952083.33 | 564.56 | G300E | 0 | 0
410 | Story20 | C20 | 32 MPa RC Column (62.5 cm x 62.5 cm) | Column | 32MPa | Concrete Rectangular | 625 | 625 | 3906.3 | 3125 | 1.22 | 2986.43 | G300E | 65257291.67 | 512.03 | G300E | 0 | 0
411 | Story20 | C23 | 32 MPa RC Column (62.5 cm x 62.5 cm) | Column | 32MPa | Concrete Rectangular | 625 | 625 | 3906.3 | 3125 | 1.22 | 2986.43 | G300E | 65287500 | 512.27 | G300E | 0 | 0
412 | Story20 | C24 | 32 MPa RC Column (62.5 cm x 62.5 cm) | Column | 32MPa | Concrete Rectangular | 625 | 625 | 3906.3 | 3125 | 1.22 | 2986.43 | G300E | 70396875 | 552.36 | G300E | 0 | 0
413 | Story20 | C25 | 32 MPa RC Column (62.5 cm x 62.5 cm) | Column | 32MPa | Concrete Rectangular | 625 | 625 | 3906.3 | 3125 | 1.22 | 2986.43 | G300E | 71940625 | 564.47 | G300E | 0 | 0
414 | Story20 | C26 | 32 MPa RC Column (62.5 cm x 62.5 cm) | Column | 32MPa | Concrete Rectangular | 625 | 625 | 3906.3 | 3125 | 1.22 | 2986.43 | G300E | 75635416.67 | 593.46 | G300E | 0 | 0
415 | Story20 | C27 | 32 MPa RC Column (62.5 cm x 62.5 cm) | Column | 32MPa | Concrete Rectangular | 625 | 625 | 3906.3 | 3125 | 1.22 | 2986.43 | G300E | 65286458.33 | 512.26 | G300E | 0 | 0
416 | Story20 | C28 | 32 MPa RC Column (62.5 cm x 62.5 cm) | Column | 32MPa | Concrete Rectangular | 625 | 625 | 3906.3 | 3125 | 1.22 | 2986.43 | G300E | 65285416.67 | 512.25 | G300E | 0 | 0
417 | Story20 | C29 | 32 MPa RC Column (62.5 cm x 62.5 cm) | Column | 32MPa | Concrete Rectangular | 625 | 625 | 3906.3 | 3125 | 1.22 | 2986.43 | G300E | 75641666.67 | 593.51 | G300E | 0 | 0
418 | Story20 | C3 | 32 MPa RC Column (62.5 cm x 62.5 cm) | Column | 32MPa | Concrete Rectangular | 625 | 625 | 3906.3 | 3125 | 1.22 | 2986.43 | G300E | 70393750 | 552.34 | G300E | 0 | 0
419 | Story20 | C30 | 32 MPa RC Column (62.5 cm x 62.5 cm) | Column | 32MPa | Concrete Rectangular | 625 | 625 | 3906.3 | 3125 | 1.22 | 2986.43 | G300E | 71940625 | 564.47 | G300E | 0 | 0
420 | Story20 | C31 | 32 MPa RC Column (62.5 cm x 62.5 cm) | Column | 32MPa | Concrete Rectangular | 625 | 625 | 3906.3 | 3125 | 1.22 | 2986.43 | G300E | 71778125 | 563.2 | G300E | 0 | 0
421 | Story20 | C32 | 32 MPa RC Column (62.5 cm x 62.5 cm) | Column | 32MPa | Concrete Rectangular | 625 | 625 | 3906.3 | 3125 | 1.22 | 2986.43 | G300E | 71940625 | 564.47 | G300E | 0 | 0
422 | Story20 | C33 | 32 MPa RC Column (62.5 cm x 62.5 cm) | Column | 32MPa | Concrete Rectangular | 625 | 625 | 3906.3 | 3125 | 1.22 | 2986.43 | G300E | 70396875 | 552.36 | G300E | 0 | 0
423 | Story20 | C34 | 32 MPa RC Column (62.5 cm x 62.5 cm) | Column | 32MPa | Concrete Rectangular | 625 | 625 | 3906.3 | 3125 | 1.22 | 2986.43 | G300E | 70396875 | 552.36 | G300E | 0 | 0
424 | Story20 | C35 | 32 MPa RC Column (62.5 cm x 62.5 cm) | Column | 32MPa | Concrete Rectangular | 625 | 625 | 3906.3 | 3125 | 1.22 | 2986.43 | G300E | 71940625 | 564.47 | G300E | 0 | 0
425 | Story20 | C36 | 32 MPa RC Column (62.5 cm x 62.5 cm) | Column | 32MPa | Concrete Rectangular | 625 | 625 | 3906.3 | 3125 | 1.22 | 2986.43 | G300E | 71777083.33 | 563.19 | G300E | 0 | 0
426 | Story20 | C4 | 32 MPa RC Column (62.5 cm x 62.5 cm) | Column | 32MPa | Concrete Rectangular | 625 | 625 | 3906.3 | 3125 | 1.22 | 2986.43 | G300E | 70396875 | 552.36 | G300E | 0 | 0
427 | Story20 | C5 | 32 MPa RC Column (62.5 cm x 62.5 cm) | Column | 32MPa | Concrete Rectangular | 625 | 625 | 3906.3 | 3125 | 1.22 | 2986.43 | G300E | 71940625 | 564.47 | G300E | 0 | 0
428 | Story20 | C6 | 32 MPa RC Column (62.5 cm x 62.5 cm) | Column | 32MPa | Concrete Rectangular | 625 | 625 | 3906.3 | 3125 | 1.22 | 2986.43 | G300E | 71778125 | 563.2 | G300E | 0 | 0
429 | Story20 | C7 | 32 MPa RC Column (62.5 cm x 62.5 cm) | Column | 32MPa | Concrete Rectangular | 625 | 625 | 3906.3 | 3125 | 1.22 | 2986.43 | G300E | 71952083.33 | 564.56 | G300E | 0 | 0
430 | Story20 | C8 | 32 MPa RC Column (62.5 cm x 62.5 cm) | Column | 32MPa | Concrete Rectangular | 625 | 625 | 3906.3 | 3125 | 1.22 | 2986.43 | G300E | 75772916.67 | 594.54 | G300E | 0 | 0
431 | Story20 | C9 | 32 MPa RC Column (62.5 cm x 62.5 cm) | Column | 32MPa | Concrete Rectangular | 625 | 625 | 3906.3 | 3125 | 1.22 | 2986.43 | G300E | 65189583.33 | 511.5 | G300E | 0 | 0
432 | Story21 | C1 | 32 MPa RC Column (60 cm x 60 cm) | Column | 32MPa | Concrete Rectangular | 600 | 600 | 3600 | 3125 | 1.12 | 2752.29 | G300E | 79202083.33 | 621.45 | G300E | 0 | 0
433 | Story21 | C10 | 32 MPa RC Column (60 cm x 60 cm) | Column | 32MPa | Concrete Rectangular | 600 | 600 | 3600 | 3125 | 1.12 | 2752.29 | G300E | 69593750 | 546.06 | G300E | 0 | 0
434 | Story21 | C11 | 32 MPa RC Column (60 cm x 60 cm) | Column | 32MPa | Concrete Rectangular | 600 | 600 | 3600 | 3125 | 1.12 | 2752.29 | G300E | 80720833.33 | 633.37 | G300E | 0 | 0
435 | Story21 | C12 | 32 MPa RC Column (60 cm x 60 cm) | Column | 32MPa | Concrete Rectangular | 600 | 600 | 3600 | 3125 | 1.12 | 2752.29 | G300E | 73622916.67 | 577.67 | G300E | 0 | 0
436 | Story21 | C13 | 32 MPa RC Column (60 cm x 60 cm) | Column | 32MPa | Concrete Rectangular | 600 | 600 | 3600 | 3125 | 1.12 | 2752.29 | G300E | 76296875 | 598.65 | G300E | 0 | 0
437 | Story21 | C14 | 32 MPa RC Column (60 cm x 60 cm) | Column | 32MPa | Concrete Rectangular | 600 | 600 | 3600 | 3125 | 1.12 | 2752.29 | G300E | 69525000 | 545.52 | G300E | 0 | 0
438 | Story21 | C17 | 32 MPa RC Column (60 cm x 60 cm) | Column | 32MPa | Concrete Rectangular | 600 | 600 | 3600 | 3125 | 1.12 | 2752.29 | G300E | 69623958.33 | 546.3 | G300E | 0 | 0
439 | Story21 | C18 | 32 MPa RC Column (60 cm x 60 cm) | Column | 32MPa | Concrete Rectangular | 600 | 600 | 3600 | 3125 | 1.12 | 2752.29 | G300E | 76297916.67 | 598.66 | G300E | 0 | 0
440 | Story21 | C19 | 32 MPa RC Column (60 cm x 60 cm) | Column | 32MPa | Concrete Rectangular | 600 | 600 | 3600 | 3125 | 1.12 | 2752.29 | G300E | 76297916.67 | 598.66 | G300E | 0 | 0
441 | Story21 | C2 | 32 MPa RC Column (60 cm x 60 cm) | Column | 32MPa | Concrete Rectangular | 600 | 600 | 3600 | 3125 | 1.12 | 2752.29 | G300E | 73623958.33 | 577.68 | G300E | 0 | 0
442 | Story21 | C20 | 32 MPa RC Column (60 cm x 60 cm) | Column | 32MPa | Concrete Rectangular | 600 | 600 | 3600 | 3125 | 1.12 | 2752.29 | G300E | 69592708.33 | 546.05 | G300E | 0 | 0
443 | Story21 | C23 | 32 MPa RC Column (60 cm x 60 cm) | Column | 32MPa | Concrete Rectangular | 600 | 600 | 3600 | 3125 | 1.12 | 2752.29 | G300E | 69625000 | 546.3 | G300E | 0 | 0
444 | Story21 | C24 | 32 MPa RC Column (60 cm x 60 cm) | Column | 32MPa | Concrete Rectangular | 600 | 600 | 3600 | 3125 | 1.12 | 2752.29 | G300E | 76297916.67 | 598.66 | G300E | 0 | 0
445 | Story21 | C25 | 32 MPa RC Column (60 cm x 60 cm) | Column | 32MPa | Concrete Rectangular | 600 | 600 | 3600 | 3125 | 1.12 | 2752.29 | G300E | 73622916.67 | 577.67 | G300E | 0 | 0
446 | Story21 | C26 | 32 MPa RC Column (60 cm x 60 cm) | Column | 32MPa | Concrete Rectangular | 600 | 600 | 3600 | 3125 | 1.12 | 2752.29 | G300E | 80720833.33 | 633.37 | G300E | 0 | 0
447 | Story21 | C27 | 32 MPa RC Column (60 cm x 60 cm) | Column | 32MPa | Concrete Rectangular | 600 | 600 | 3600 | 3125 | 1.12 | 2752.29 | G300E | 69622916.67 | 546.29 | G300E | 0 | 0
448 | Story21 | C28 | 32 MPa RC Column (60 cm x 60 cm) | Column | 32MPa | Concrete Rectangular | 600 | 600 | 3600 | 3125 | 1.12 | 2752.29 | G300E | 69621875 | 546.28 | G300E | 0 | 0
449 | Story21 | C29 | 32 MPa RC Column (60 cm x 60 cm) | Column | 32MPa | Concrete Rectangular | 600 | 600 | 3600 | 3125 | 1.12 | 2752.29 | G300E | 80726041.67 | 633.41 | G300E | 0 | 0
450 | Story21 | C3 | 32 MPa RC Column (60 cm x 60 cm) | Column | 32MPa | Concrete Rectangular | 600 | 600 | 3600 | 3125 | 1.12 | 2752.29 | G300E | 76296875 | 598.65 | G300E | 0 | 0
451 | Story21 | C30 | 32 MPa RC Column (60 cm x 60 cm) | Column | 32MPa | Concrete Rectangular | 600 | 600 | 3600 | 3125 | 1.12 | 2752.29 | G300E | 73622916.67 | 577.67 | G300E | 0 | 0
452 | Story21 | C31 | 32 MPa RC Column (60 cm x 60 cm) | Column | 32MPa | Concrete Rectangular | 600 | 600 | 3600 | 3125 | 1.12 | 2752.29 | G300E | 79220833.33 | 621.6 | G300E | 0 | 0
453 | Story21 | C32 | 32 MPa RC Column (60 cm x 60 cm) | Column | 32MPa | Concrete Rectangular | 600 | 600 | 3600 | 3125 | 1.12 | 2752.29 | G300E | 73622916.67 | 577.67 | G300E | 0 | 0
454 | Story21 | C33 | 32 MPa RC Column (60 cm x 60 cm) | Column | 32MPa | Concrete Rectangular | 600 | 600 | 3600 | 3125 | 1.12 | 2752.29 | G300E | 76297916.67 | 598.66 | G300E | 0 | 0
455 | Story21 | C34 | 32 MPa RC Column (60 cm x 60 cm) | Column | 32MPa | Concrete Rectangular | 600 | 600 | 3600 | 3125 | 1.12 | 2752.29 | G300E | 76297916.67 | 598.66 | G300E | 0 | 0
456 | Story21 | C35 | 32 MPa RC Column (60 cm x 60 cm) | Column | 32MPa | Concrete Rectangular | 600 | 600 | 3600 | 3125 | 1.12 | 2752.29 | G300E | 73622916.67 | 577.67 | G300E | 0 | 0
457 | Story21 | C36 | 32 MPa RC Column (60 cm x 60 cm) | Column | 32MPa | Concrete Rectangular | 600 | 600 | 3600 | 3125 | 1.12 | 2752.29 | G300E | 79220833.33 | 621.6 | G300E | 0 | 0
458 | Story21 | C4 | 32 MPa RC Column (60 cm x 60 cm) | Column | 32MPa | Concrete Rectangular | 600 | 600 | 3600 | 3125 | 1.12 | 2752.29 | G300E | 76298958.33 | 598.67 | G300E | 0 | 0
459 | Story21 | C5 | 32 MPa RC Column (60 cm x 60 cm) | Column | 32MPa | Concrete Rectangular | 600 | 600 | 3600 | 3125 | 1.12 | 2752.29 | G300E | 73623958.33 | 577.68 | G300E | 0 | 0
460 | Story21 | C6 | 32 MPa RC Column (60 cm x 60 cm) | Column | 32MPa | Concrete Rectangular | 600 | 600 | 3600 | 3125 | 1.12 | 2752.29 | G300E | 79220833.33 | 621.6 | G300E | 0 | 0
461 | Story21 | C7 | 32 MPa RC Column (60 cm x 60 cm) | Column | 32MPa | Concrete Rectangular | 600 | 600 | 3600 | 3125 | 1.12 | 2752.29 | G300E | 73625000 | 577.69 | G300E | 0 | 0
462 | Story21 | C8 | 32 MPa RC Column (60 cm x 60 cm) | Column | 32MPa | Concrete Rectangular | 600 | 600 | 3600 | 3125 | 1.12 | 2752.29 | G300E | 80833333.33 | 634.25 | G300E | 0 | 0
463 | Story21 | C9 | 32 MPa RC Column (60 cm x 60 cm) | Column | 32MPa | Concrete Rectangular | 600 | 600 | 3600 | 3125 | 1.12 | 2752.29 | G300E | 69521875 | 545.49 | G300E | 0 | 0
464 | Story21 | D10 | 32 MPa RC Column (97.5 cm x 97.5 cm) | Column | 32MPa | Concrete Rectangular | 975 | 975 | 9506.3 | 29702.7 | 28.24 | 69079.22 | G300E | 2212007098.28 | 17356.23 | G300E | 0 | 0
465 | Story21 | D11 | 32 MPa RC Column (97.5 cm x 97.5 cm) | Column | 32MPa | Concrete Rectangular | 975 | 975 | 9506.3 | 29702.7 | 28.24 | 69079.22 | G300E | 2211727397.85 | 17354.03 | G300E | 0 | 0
466 | Story21 | D12 | 32 MPa RC Column (97.5 cm x 97.5 cm) | Column | 32MPa | Concrete Rectangular | 975 | 975 | 9506.3 | 29702.7 | 28.24 | 69079.22 | G300E | 2211786803.25 | 17354.5 | G300E | 0 | 0
467 | Story21 | D13 | 32 MPa RC Column (97.5 cm x 97.5 cm) | Column | 32MPa | Concrete Rectangular | 975 | 975 | 9506.3 | 29702.7 | 28.24 | 69079.22 | G300E | 2211719972.18 | 17353.98 | G300E | 0 | 0
468 | Story21 | D14 | 32 MPa RC Column (97.5 cm x 97.5 cm) | Column | 32MPa | Concrete Rectangular | 975 | 975 | 9506.3 | 29702.7 | 28.24 | 69079.22 | G300E | 2211786803.25 | 17354.5 | G300E | 0 | 0
469 | Story21 | D15 | 32 MPa RC Column (97.5 cm x 97.5 cm) | Column | 32MPa | Concrete Rectangular | 975 | 975 | 9506.3 | 29702.7 | 28.24 | 69079.22 | G300E | 2211623438.4 | 17353.22 | G300E | 0 | 0
470 | Story21 | D16 | 32 MPa RC Column (97.5 cm x 97.5 cm) | Column | 32MPa | Concrete Rectangular | 975 | 975 | 9506.3 | 29702.7 | 28.24 | 69079.22 | G300E | 2211628388.85 | 17353.26 | G300E | 0 | 0
471 | Story21 | D9 | 32 MPa RC Column (97.5 cm x 97.5 cm) | Column | 32MPa | Concrete Rectangular | 975 | 975 | 9506.3 | 29702.7 | 28.24 | 69079.22 | G300E | 2212012048.72 | 17356.27 | G300E | 0 | 0
472 | Story22 | C1 | 32 MPa RC Column (60 cm x 60 cm) | Column | 32MPa | Concrete Rectangular | 600 | 600 | 3600 | 3125 | 1.12 | 2752.29 | G300E | 65139583.33 | 511.11 | G300E | 0 | 0
473 | Story22 | C10 | 32 MPa RC Column (60 cm x 60 cm) | Column | 32MPa | Concrete Rectangular | 600 | 600 | 3600 | 3125 | 1.12 | 2752.29 | G300E | 64726041.67 | 507.86 | G300E | 0 | 0
474 | Story22 | C11 | 32 MPa RC Column (60 cm x 60 cm) | Column | 32MPa | Concrete Rectangular | 600 | 600 | 3600 | 3125 | 1.12 | 2752.29 | G300E | 75683333.33 | 593.84 | G300E | 0 | 0
475 | Story22 | C12 | 32 MPa RC Column (60 cm x 60 cm) | Column | 32MPa | Concrete Rectangular | 600 | 600 | 3600 | 3125 | 1.12 | 2752.29 | G300E | 69145833.33 | 542.54 | G300E | 0 | 0
476 | Story22 | C13 | 32 MPa RC Column (60 cm x 60 cm) | Column | 32MPa | Concrete Rectangular | 600 | 600 | 3600 | 3125 | 1.12 | 2752.29 | G300E | 72157291.67 | 566.17 | G300E | 0 | 0
477 | Story22 | C14 | 32 MPa RC Column (60 cm x 60 cm) | Column | 32MPa | Concrete Rectangular | 600 | 600 | 3600 | 3125 | 1.12 | 2752.29 | G300E | 64670833.33 | 507.43 | G300E | 0 | 0
478 | Story22 | C17 | 32 MPa RC Column (60 cm x 60 cm) | Column | 32MPa | Concrete Rectangular | 600 | 600 | 3600 | 3125 | 1.12 | 2752.29 | G300E | 64751041.67 | 508.06 | G300E | 0 | 0
479 | Story22 | C18 | 32 MPa RC Column (60 cm x 60 cm) | Column | 32MPa | Concrete Rectangular | 600 | 600 | 3600 | 3125 | 1.12 | 2752.29 | G300E | 72153125 | 566.14 | G300E | 0 | 0
480 | Story22 | C19 | 32 MPa RC Column (60 cm x 60 cm) | Column | 32MPa | Concrete Rectangular | 600 | 600 | 3600 | 3125 | 1.12 | 2752.29 | G300E | 72156250 | 566.16 | G300E | 0 | 0
481 | Story22 | C2 | 32 MPa RC Column (60 cm x 60 cm) | Column | 32MPa | Concrete Rectangular | 600 | 600 | 3600 | 3125 | 1.12 | 2752.29 | G300E | 69156250 | 542.63 | G300E | 0 | 0
482 | Story22 | C20 | 32 MPa RC Column (60 cm x 60 cm) | Column | 32MPa | Concrete Rectangular | 600 | 600 | 3600 | 3125 | 1.12 | 2752.29 | G300E | 64726041.67 | 507.86 | G300E | 0 | 0
483 | Story22 | C23 | 32 MPa RC Column (60 cm x 60 cm) | Column | 32MPa | Concrete Rectangular | 600 | 600 | 3600 | 3125 | 1.12 | 2752.29 | G300E | 64751041.67 | 508.06 | G300E | 0 | 0
484 | Story22 | C24 | 32 MPa RC Column (60 cm x 60 cm) | Column | 32MPa | Concrete Rectangular | 600 | 600 | 3600 | 3125 | 1.12 | 2752.29 | G300E | 72153125 | 566.14 | G300E | 0 | 0
485 | Story22 | C25 | 32 MPa RC Column (60 cm x 60 cm) | Column | 32MPa | Concrete Rectangular | 600 | 600 | 3600 | 3125 | 1.12 | 2752.29 | G300E | 69145833.33 | 542.54 | G300E | 0 | 0
486 | Story22 | C26 | 32 MPa RC Column (60 cm x 60 cm) | Column | 32MPa | Concrete Rectangular | 600 | 600 | 3600 | 3125 | 1.12 | 2752.29 | G300E | 75683333.33 | 593.84 | G300E | 0 | 0
487 | Story22 | C27 | 32 MPa RC Column (60 cm x 60 cm) | Column | 32MPa | Concrete Rectangular | 600 | 600 | 3600 | 3125 | 1.12 | 2752.29 | G300E | 64751041.67 | 508.06 | G300E | 0 | 0
488 | Story22 | C28 | 32 MPa RC Column (60 cm x 60 cm) | Column | 32MPa | Concrete Rectangular | 600 | 600 | 3600 | 3125 | 1.12 | 2752.29 | G300E | 64750000 | 508.05 | G300E | 0 | 0
489 | Story22 | C29 | 32 MPa RC Column (60 cm x 60 cm) | Column | 32MPa | Concrete Rectangular | 600 | 600 | 3600 | 3125 | 1.12 | 2752.29 | G300E | 75687500 | 593.87 | G300E | 0 | 0
490 | Story22 | C3 | 32 MPa RC Column (60 cm x 60 cm) | Column | 32MPa | Concrete Rectangular | 600 | 600 | 3600 | 3125 | 1.12 | 2752.29 | G300E | 72157291.67 | 566.17 | G300E | 0 | 0
491 | Story22 | C30 | 32 MPa RC Column (60 cm x 60 cm) | Column | 32MPa | Concrete Rectangular | 600 | 600 | 3600 | 3125 | 1.12 | 2752.29 | G300E | 69145833.33 | 542.54 | G300E | 0 | 0
492 | Story22 | C31 | 32 MPa RC Column (60 cm x 60 cm) | Column | 32MPa | Concrete Rectangular | 600 | 600 | 3600 | 3125 | 1.12 | 2752.29 | G300E | 65113541.67 | 510.91 | G300E | 0 | 0
493 | Story22 | C32 | 32 MPa RC Column (60 cm x 60 cm) | Column | 32MPa | Concrete Rectangular | 600 | 600 | 3600 | 3125 | 1.12 | 2752.29 | G300E | 69146875 | 542.55 | G300E | 0 | 0
494 | Story22 | C33 | 32 MPa RC Column (60 cm x 60 cm) | Column | 32MPa | Concrete Rectangular | 600 | 600 | 3600 | 3125 | 1.12 | 2752.29 | G300E | 72153125 | 566.14 | G300E | 0 | 0
495 | Story22 | C34 | 32 MPa RC Column (60 cm x 60 cm) | Column | 32MPa | Concrete Rectangular | 600 | 600 | 3600 | 3125 | 1.12 | 2752.29 | G300E | 72153125 | 566.14 | G300E | 0 | 0
496 | Story22 | C35 | 32 MPa RC Column (60 cm x 60 cm) | Column | 32MPa | Concrete Rectangular | 600 | 600 | 3600 | 3125 | 1.12 | 2752.29 | G300E | 69144791.67 | 542.54 | G300E | 0 | 0
497 | Story22 | C36 | 32 MPa RC Column (60 cm x 60 cm) | Column | 32MPa | Concrete Rectangular | 600 | 600 | 3600 | 3125 | 1.12 | 2752.29 | G300E | 65110416.67 | 510.88 | G300E | 0 | 0
498 | Story22 | C4 | 32 MPa RC Column (60 cm x 60 cm) | Column | 32MPa | Concrete Rectangular | 600 | 600 | 3600 | 3125 | 1.12 | 2752.29 | G300E | 72156250 | 566.16 | G300E | 0 | 0
499 | Story22 | C5 | 32 MPa RC Column (60 cm x 60 cm) | Column | 32MPa | Concrete Rectangular | 600 | 600 | 3600 | 3125 | 1.12 | 2752.29 | G300E | 69145833.33 | 542.54 | G300E | 0 | 0
500 | Story22 | C6 | 32 MPa RC Column (60 cm x 60 cm) | Column | 32MPa | Concrete Rectangular | 600 | 600 | 3600 | 3125 | 1.12 | 2752.29 | G300E | 65113541.67 | 510.91 | G300E | 0 | 0
501 | Story22 | C7 | 32 MPa RC Column (60 cm x 60 cm) | Column | 32MPa | Concrete Rectangular | 600 | 600 | 3600 | 3125 | 1.12 | 2752.29 | G300E | 69156250 | 542.63 | G300E | 0 | 0
502 | Story22 | C8 | 32 MPa RC Column (60 cm x 60 cm) | Column | 32MPa | Concrete Rectangular | 600 | 600 | 3600 | 3125 | 1.12 | 2752.29 | G300E | 75791666.67 | 594.69 | G300E | 0 | 0
503 | Story22 | C9 | 32 MPa RC Column (60 cm x 60 cm) | Column | 32MPa | Concrete Rectangular | 600 | 600 | 3600 | 3125 | 1.12 | 2752.29 | G300E | 64667708.33 | 507.41 | G300E | 0 | 0
504 | Story23 | C1 | 32 MPa RC Column (57.5 cm x 57.5 cm) | Column | 32MPa | Concrete Rectangular | 575 | 575 | 3306.3 | 3125 | 1.03 | 2527.71 | G300E | 72325000 | 567.49 | G300E | 0 | 0
505 | Story23 | C10 | 32 MPa RC Column (57.5 cm x 57.5 cm) | Column | 32MPa | Concrete Rectangular | 575 | 575 | 3306.3 | 3125 | 1.03 | 2527.71 | G300E | 69353125 | 544.17 | G300E | 0 | 0
506 | Story23 | C11 | 32 MPa RC Column (57.5 cm x 57.5 cm) | Column | 32MPa | Concrete Rectangular | 575 | 575 | 3306.3 | 3125 | 1.03 | 2527.71 | G300E | 79793750 | 626.09 | G300E | 0 | 0
507 | Story23 | C12 | 32 MPa RC Column (57.5 cm x 57.5 cm) | Column | 32MPa | Concrete Rectangular | 575 | 575 | 3306.3 | 3125 | 1.03 | 2527.71 | G300E | 74988541.67 | 588.39 | G300E | 0 | 0
508 | Story23 | C13 | 32 MPa RC Column (57.5 cm x 57.5 cm) | Column | 32MPa | Concrete Rectangular | 575 | 575 | 3306.3 | 3125 | 1.03 | 2527.71 | G300E | 77726041.67 | 609.87 | G300E | 0 | 0
509 | Story23 | C14 | 32 MPa RC Column (57.5 cm x 57.5 cm) | Column | 32MPa | Concrete Rectangular | 575 | 575 | 3306.3 | 3125 | 1.03 | 2527.71 | G300E | 69296875 | 543.73 | G300E | 0 | 0
510 | Story23 | C17 | 32 MPa RC Column (57.5 cm x 57.5 cm) | Column | 32MPa | Concrete Rectangular | 575 | 575 | 3306.3 | 3125 | 1.03 | 2527.71 | G300E | 69379166.67 | 544.37 | G300E | 0 | 0
511 | Story23 | C18 | 32 MPa RC Column (57.5 cm x 57.5 cm) | Column | 32MPa | Concrete Rectangular | 575 | 575 | 3306.3 | 3125 | 1.03 | 2527.71 | G300E | 77718750 | 609.81 | G300E | 0 | 0
512 | Story23 | C19 | 32 MPa RC Column (57.5 cm x 57.5 cm) | Column | 32MPa | Concrete Rectangular | 575 | 575 | 3306.3 | 3125 | 1.03 | 2527.71 | G300E | 77721875 | 609.83 | G300E | 0 | 0
513 | Story23 | C2 | 32 MPa RC Column (57.5 cm x 57.5 cm) | Column | 32MPa | Concrete Rectangular | 575 | 575 | 3306.3 | 3125 | 1.03 | 2527.71 | G300E | 74984375 | 588.36 | G300E | 0 | 0
514 | Story23 | C20 | 32 MPa RC Column (57.5 cm x 57.5 cm) | Column | 32MPa | Concrete Rectangular | 575 | 575 | 3306.3 | 3125 | 1.03 | 2527.71 | G300E | 69353125 | 544.17 | G300E | 0 | 0
515 | Story23 | C23 | 32 MPa RC Column (57.5 cm x 57.5 cm) | Column | 32MPa | Concrete Rectangular | 575 | 575 | 3306.3 | 3125 | 1.03 | 2527.71 | G300E | 69380208.33 | 544.38 | G300E | 0 | 0
516 | Story23 | C24 | 32 MPa RC Column (57.5 cm x 57.5 cm) | Column | 32MPa | Concrete Rectangular | 575 | 575 | 3306.3 | 3125 | 1.03 | 2527.71 | G300E | 77718750 | 609.81 | G300E | 0 | 0
517 | Story23 | C25 | 32 MPa RC Column (57.5 cm x 57.5 cm) | Column | 32MPa | Concrete Rectangular | 575 | 575 | 3306.3 | 3125 | 1.03 | 2527.71 | G300E | 74988541.67 | 588.39 | G300E | 0 | 0
518 | Story23 | C26 | 32 MPa RC Column (57.5 cm x 57.5 cm) | Column | 32MPa | Concrete Rectangular | 575 | 575 | 3306.3 | 3125 | 1.03 | 2527.71 | G300E | 79793750 | 626.09 | G300E | 0 | 0
519 | Story23 | C27 | 32 MPa RC Column (57.5 cm x 57.5 cm) | Column | 32MPa | Concrete Rectangular | 575 | 575 | 3306.3 | 3125 | 1.03 | 2527.71 | G300E | 69379166.67 | 544.37 | G300E | 0 | 0
520 | Story23 | C28 | 32 MPa RC Column (57.5 cm x 57.5 cm) | Column | 32MPa | Concrete Rectangular | 575 | 575 | 3306.3 | 3125 | 1.03 | 2527.71 | G300E | 69379166.67 | 544.37 | G300E | 0 | 0
521 | Story23 | C29 | 32 MPa RC Column (57.5 cm x 57.5 cm) | Column | 32MPa | Concrete Rectangular | 575 | 575 | 3306.3 | 3125 | 1.03 | 2527.71 | G300E | 79796875 | 626.12 | G300E | 0 | 0
522 | Story23 | C3 | 32 MPa RC Column (57.5 cm x 57.5 cm) | Column | 32MPa | Concrete Rectangular | 575 | 575 | 3306.3 | 3125 | 1.03 | 2527.71 | G300E | 77726041.67 | 609.87 | G300E | 0 | 0
523 | Story23 | C30 | 32 MPa RC Column (57.5 cm x 57.5 cm) | Column | 32MPa | Concrete Rectangular | 575 | 575 | 3306.3 | 3125 | 1.03 | 2527.71 | G300E | 74987500 | 588.38 | G300E | 0 | 0
524 | Story23 | C31 | 32 MPa RC Column (57.5 cm x 57.5 cm) | Column | 32MPa | Concrete Rectangular | 575 | 575 | 3306.3 | 3125 | 1.03 | 2527.71 | G300E | 72305208.33 | 567.33 | G300E | 0 | 0
525 | Story23 | C32 | 32 MPa RC Column (57.5 cm x 57.5 cm) | Column | 32MPa | Concrete Rectangular | 575 | 575 | 3306.3 | 3125 | 1.03 | 2527.71 | G300E | 74988541.67 | 588.39 | G300E | 0 | 0
526 | Story23 | C33 | 32 MPa RC Column (57.5 cm x 57.5 cm) | Column | 32MPa | Concrete Rectangular | 575 | 575 | 3306.3 | 3125 | 1.03 | 2527.71 | G300E | 77718750 | 609.81 | G300E | 0 | 0
527 | Story23 | C34 | 32 MPa RC Column (57.5 cm x 57.5 cm) | Column | 32MPa | Concrete Rectangular | 575 | 575 | 3306.3 | 3125 | 1.03 | 2527.71 | G300E | 77718750 | 609.81 | G300E | 0 | 0
528 | Story23 | C35 | 32 MPa RC Column (57.5 cm x 57.5 cm) | Column | 32MPa | Concrete Rectangular | 575 | 575 | 3306.3 | 3125 | 1.03 | 2527.71 | G300E | 74987500 | 588.38 | G300E | 0 | 0
529 | Story23 | C36 | 32 MPa RC Column (57.5 cm x 57.5 cm) | Column | 32MPa | Concrete Rectangular | 575 | 575 | 3306.3 | 3125 | 1.03 | 2527.71 | G300E | 72302083.33 | 567.31 | G300E | 0 | 0
530 | Story23 | C4 | 32 MPa RC Column (57.5 cm x 57.5 cm) | Column | 32MPa | Concrete Rectangular | 575 | 575 | 3306.3 | 3125 | 1.03 | 2527.71 | G300E | 77721875 | 609.83 | G300E | 0 | 0
531 | Story23 | C5 | 32 MPa RC Column (57.5 cm x 57.5 cm) | Column | 32MPa | Concrete Rectangular | 575 | 575 | 3306.3 | 3125 | 1.03 | 2527.71 | G300E | 74989583.33 | 588.4 | G300E | 0 | 0
532 | Story23 | C6 | 32 MPa RC Column (57.5 cm x 57.5 cm) | Column | 32MPa | Concrete Rectangular | 575 | 575 | 3306.3 | 3125 | 1.03 | 2527.71 | G300E | 72305208.33 | 567.33 | G300E | 0 | 0
533 | Story23 | C7 | 32 MPa RC Column (57.5 cm x 57.5 cm) | Column | 32MPa | Concrete Rectangular | 575 | 575 | 3306.3 | 3125 | 1.03 | 2527.71 | G300E | 74986458.33 | 588.37 | G300E | 0 | 0
534 | Story23 | C8 | 32 MPa RC Column (57.5 cm x 57.5 cm) | Column | 32MPa | Concrete Rectangular | 575 | 575 | 3306.3 | 3125 | 1.03 | 2527.71 | G300E | 79881250 | 626.78 | G300E | 0 | 0
535 | Story23 | C9 | 32 MPa RC Column (57.5 cm x 57.5 cm) | Column | 32MPa | Concrete Rectangular | 575 | 575 | 3306.3 | 3125 | 1.03 | 2527.71 | G300E | 69293750 | 543.7 | G300E | 0 | 0
536 | Story24 | C1 | 32 MPa RC Column (57.5 cm x 57.5 cm) | Column | 32MPa | Concrete Rectangular | 575 | 575 | 3306.3 | 3125 | 1.03 | 2527.71 | G300E | 69656250 | 546.55 | G300E | 0 | 0
537 | Story24 | C10 | 32 MPa RC Column (57.5 cm x 57.5 cm) | Column | 32MPa | Concrete Rectangular | 575 | 575 | 3306.3 | 3125 | 1.03 | 2527.71 | G300E | 64104166.67 | 502.99 | G300E | 0 | 0
538 | Story24 | C11 | 32 MPa RC Column (57.5 cm x 57.5 cm) | Column | 32MPa | Concrete Rectangular | 575 | 575 | 3306.3 | 3125 | 1.03 | 2527.71 | G300E | 75143750 | 589.61 | G300E | 0 | 0
539 | Story24 | C12 | 32 MPa RC Column (57.5 cm x 57.5 cm) | Column | 32MPa | Concrete Rectangular | 575 | 575 | 3306.3 | 3125 | 1.03 | 2527.71 | G300E | 73048958.33 | 573.17 | G300E | 0 | 0
540 | Story24 | C13 | 32 MPa RC Column (57.5 cm x 57.5 cm) | Column | 32MPa | Concrete Rectangular | 575 | 575 | 3306.3 | 3125 | 1.03 | 2527.71 | G300E | 72409375 | 568.15 | G300E | 0 | 0
541 | Story24 | C14 | 32 MPa RC Column (57.5 cm x 57.5 cm) | Column | 32MPa | Concrete Rectangular | 575 | 575 | 3306.3 | 3125 | 1.03 | 2527.71 | G300E | 64048958.33 | 502.55 | G300E | 0 | 0
542 | Story24 | C17 | 32 MPa RC Column (57.5 cm x 57.5 cm) | Column | 32MPa | Concrete Rectangular | 575 | 575 | 3306.3 | 3125 | 1.03 | 2527.71 | G300E | 64132291.67 | 503.21 | G300E | 0 | 0
543 | Story24 | C18 | 32 MPa RC Column (57.5 cm x 57.5 cm) | Column | 32MPa | Concrete Rectangular | 575 | 575 | 3306.3 | 3125 | 1.03 | 2527.71 | G300E | 72400000 | 568.08 | G300E | 0 | 0
544 | Story24 | C19 | 32 MPa RC Column (57.5 cm x 57.5 cm) | Column | 32MPa | Concrete Rectangular | 575 | 575 | 3306.3 | 3125 | 1.03 | 2527.71 | G300E | 72396875 | 568.05 | G300E | 0 | 0
545 | Story24 | C2 | 32 MPa RC Column (57.5 cm x 57.5 cm) | Column | 32MPa | Concrete Rectangular | 575 | 575 | 3306.3 | 3125 | 1.03 | 2527.71 | G300E | 72892708.33 | 571.94 | G300E | 0 | 0
546 | Story24 | C20 | 32 MPa RC Column (57.5 cm x 57.5 cm) | Column | 32MPa | Concrete Rectangular | 575 | 575 | 3306.3 | 3125 | 1.03 | 2527.71 | G300E | 64104166.67 | 502.99 | G300E | 0 | 0
547 | Story24 | C23 | 32 MPa RC Column (57.5 cm x 57.5 cm) | Column | 32MPa | Concrete Rectangular | 575 | 575 | 3306.3 | 3125 | 1.03 | 2527.71 | G300E | 64132291.67 | 503.21 | G300E | 0 | 0
548 | Story24 | C24 | 32 MPa RC Column (57.5 cm x 57.5 cm) | Column | 32MPa | Concrete Rectangular | 575 | 575 | 3306.3 | 3125 | 1.03 | 2527.71 | G300E | 72398958.33 | 568.07 | G300E | 0 | 0
549 | Story24 | C25 | 32 MPa RC Column (57.5 cm x 57.5 cm) | Column | 32MPa | Concrete Rectangular | 575 | 575 | 3306.3 | 3125 | 1.03 | 2527.71 | G300E | 73053125 | 573.2 | G300E | 0 | 0
550 | Story24 | C26 | 32 MPa RC Column (57.5 cm x 57.5 cm) | Column | 32MPa | Concrete Rectangular | 575 | 575 | 3306.3 | 3125 | 1.03 | 2527.71 | G300E | 75143750 | 589.61 | G300E | 0 | 0
551 | Story24 | C27 | 32 MPa RC Column (57.5 cm x 57.5 cm) | Column | 32MPa | Concrete Rectangular | 575 | 575 | 3306.3 | 3125 | 1.03 | 2527.71 | G300E | 64131250 | 503.2 | G300E | 0 | 0
552 | Story24 | C28 | 32 MPa RC Column (57.5 cm x 57.5 cm) | Column | 32MPa | Concrete Rectangular | 575 | 575 | 3306.3 | 3125 | 1.03 | 2527.71 | G300E | 64131250 | 503.2 | G300E | 0 | 0
553 | Story24 | C29 | 32 MPa RC Column (57.5 cm x 57.5 cm) | Column | 32MPa | Concrete Rectangular | 575 | 575 | 3306.3 | 3125 | 1.03 | 2527.71 | G300E | 75146875 | 589.63 | G300E | 0 | 0
554 | Story24 | C3 | 32 MPa RC Column (57.5 cm x 57.5 cm) | Column | 32MPa | Concrete Rectangular | 575 | 575 | 3306.3 | 3125 | 1.03 | 2527.71 | G300E | 72407291.67 | 568.13 | G300E | 0 | 0
555 | Story24 | C30 | 32 MPa RC Column (57.5 cm x 57.5 cm) | Column | 32MPa | Concrete Rectangular | 575 | 575 | 3306.3 | 3125 | 1.03 | 2527.71 | G300E | 73055208.33 | 573.22 | G300E | 0 | 0
556 | Story24 | C31 | 32 MPa RC Column (57.5 cm x 57.5 cm) | Column | 32MPa | Concrete Rectangular | 575 | 575 | 3306.3 | 3125 | 1.03 | 2527.71 | G300E | 69648958.33 | 546.49 | G300E | 0 | 0
557 | Story24 | C32 | 32 MPa RC Column (57.5 cm x 57.5 cm) | Column | 32MPa | Concrete Rectangular | 575 | 575 | 3306.3 | 3125 | 1.03 | 2527.71 | G300E | 73051041.67 | 573.19 | G300E | 0 | 0
558 | Story24 | C33 | 32 MPa RC Column (57.5 cm x 57.5 cm) | Column | 32MPa | Concrete Rectangular | 575 | 575 | 3306.3 | 3125 | 1.03 | 2527.71 | G300E | 72401041.67 | 568.09 | G300E | 0 | 0
559 | Story24 | C34 | 32 MPa RC Column (57.5 cm x 57.5 cm) | Column | 32MPa | Concrete Rectangular | 575 | 575 | 3306.3 | 3125 | 1.03 | 2527.71 | G300E | 72398958.33 | 568.07 | G300E | 0 | 0
560 | Story24 | C35 | 32 MPa RC Column (57.5 cm x 57.5 cm) | Column | 32MPa | Concrete Rectangular | 575 | 575 | 3306.3 | 3125 | 1.03 | 2527.71 | G300E | 73052083.33 | 573.19 | G300E | 0 | 0
561 | Story24 | C36 | 32 MPa RC Column (57.5 cm x 57.5 cm) | Column | 32MPa | Concrete Rectangular | 575 | 575 | 3306.3 | 3125 | 1.03 | 2527.71 | G300E | 69645833.33 | 546.47 | G300E | 0 | 0
562 | Story24 | C4 | 32 MPa RC Column (57.5 cm x 57.5 cm) | Column | 32MPa | Concrete Rectangular | 575 | 575 | 3306.3 | 3125 | 1.03 | 2527.71 | G300E | 72396875 | 568.05 | G300E | 0 | 0
563 | Story24 | C5 | 32 MPa RC Column (57.5 cm x 57.5 cm) | Column | 32MPa | Concrete Rectangular | 575 | 575 | 3306.3 | 3125 | 1.03 | 2527.71 | G300E | 73056250 | 573.23 | G300E | 0 | 0
564 | Story24 | C6 | 32 MPa RC Column (57.5 cm x 57.5 cm) | Column | 32MPa | Concrete Rectangular | 575 | 575 | 3306.3 | 3125 | 1.03 | 2527.71 | G300E | 69648958.33 | 546.49 | G300E | 0 | 0
565 | Story24 | C7 | 32 MPa RC Column (57.5 cm x 57.5 cm) | Column | 32MPa | Concrete Rectangular | 575 | 575 | 3306.3 | 3125 | 1.03 | 2527.71 | G300E | 72729166.67 | 570.66 | G300E | 0 | 0
566 | Story24 | C8 | 32 MPa RC Column (57.5 cm x 57.5 cm) | Column | 32MPa | Concrete Rectangular | 575 | 575 | 3306.3 | 3125 | 1.03 | 2527.71 | G300E | 75225000 | 590.24 | G300E | 0 | 0
567 | Story24 | C9 | 32 MPa RC Column (57.5 cm x 57.5 cm) | Column | 32MPa | Concrete Rectangular | 575 | 575 | 3306.3 | 3125 | 1.03 | 2527.71 | G300E | 64044791.67 | 502.52 | G300E | 0 | 0
568 | Story25 | C1 | 32 MPa RC Column (57.5 cm x 57.5 cm) | Column | 32MPa | Concrete Rectangular | 575 | 575 | 3306.3 | 3125 | 1.03 | 2527.71 | G300E | 66981250 | 525.56 | G300E | 0 | 0
569 | Story25 | C10 | 32 MPa RC Column (57.5 cm x 57.5 cm) | Column | 32MPa | Concrete Rectangular | 575 | 575 | 3306.3 | 3125 | 1.03 | 2527.71 | G300E | 59318750 | 465.44 | G300E | 0 | 0
570 | Story25 | C11 | 32 MPa RC Column (57.5 cm x 57.5 cm) | Column | 32MPa | Concrete Rectangular | 575 | 575 | 3306.3 | 3125 | 1.03 | 2527.71 | G300E | 70263541.67 | 551.31 | G300E | 0 | 0
571 | Story25 | C12 | 32 MPa RC Column (57.5 cm x 57.5 cm) | Column | 32MPa | Concrete Rectangular | 575 | 575 | 3306.3 | 3125 | 1.03 | 2527.71 | G300E | 66511458.33 | 521.87 | G300E | 0 | 0
572 | Story25 | C13 | 32 MPa RC Column (57.5 cm x 57.5 cm) | Column | 32MPa | Concrete Rectangular | 575 | 575 | 3306.3 | 3125 | 1.03 | 2527.71 | G300E | 66319791.67 | 520.37 | G300E | 0 | 0
573 | Story25 | C14 | 32 MPa RC Column (57.5 cm x 57.5 cm) | Column | 32MPa | Concrete Rectangular | 575 | 575 | 3306.3 | 3125 | 1.03 | 2527.71 | G300E | 59275000 | 465.09 | G300E | 0 | 0
574 | Story25 | C17 | 32 MPa RC Column (57.5 cm x 57.5 cm) | Column | 32MPa | Concrete Rectangular | 575 | 575 | 3306.3 | 3125 | 1.03 | 2527.71 | G300E | 59342708.33 | 465.62 | G300E | 0 | 0
575 | Story25 | C18 | 32 MPa RC Column (57.5 cm x 57.5 cm) | Column | 32MPa | Concrete Rectangular | 575 | 575 | 3306.3 | 3125 | 1.03 | 2527.71 | G300E | 66325000 | 520.41 | G300E | 0 | 0
576 | Story25 | C19 | 32 MPa RC Column (57.5 cm x 57.5 cm) | Column | 32MPa | Concrete Rectangular | 575 | 575 | 3306.3 | 3125 | 1.03 | 2527.71 | G300E | 66325000 | 520.41 | G300E | 0 | 0
577 | Story25 | C2 | 32 MPa RC Column (57.5 cm x 57.5 cm) | Column | 32MPa | Concrete Rectangular | 575 | 575 | 3306.3 | 3125 | 1.03 | 2527.71 | G300E | 66525000 | 521.98 | G300E | 0 | 0
578 | Story25 | C20 | 32 MPa RC Column (57.5 cm x 57.5 cm) | Column | 32MPa | Concrete Rectangular | 575 | 575 | 3306.3 | 3125 | 1.03 | 2527.71 | G300E | 59318750 | 465.44 | G300E | 0 | 0
579 | Story25 | C23 | 32 MPa RC Column (57.5 cm x 57.5 cm) | Column | 32MPa | Concrete Rectangular | 575 | 575 | 3306.3 | 3125 | 1.03 | 2527.71 | G300E | 59342708.33 | 465.62 | G300E | 0 | 0
580 | Story25 | C24 | 32 MPa RC Column (57.5 cm x 57.5 cm) | Column | 32MPa | Concrete Rectangular | 575 | 575 | 3306.3 | 3125 | 1.03 | 2527.71 | G300E | 66325000 | 520.41 | G300E | 0 | 0
581 | Story25 | C25 | 32 MPa RC Column (57.5 cm x 57.5 cm) | Column | 32MPa | Concrete Rectangular | 575 | 575 | 3306.3 | 3125 | 1.03 | 2527.71 | G300E | 66511458.33 | 521.87 | G300E | 0 | 0
582 | Story25 | C26 | 32 MPa RC Column (57.5 cm x 57.5 cm) | Column | 32MPa | Concrete Rectangular | 575 | 575 | 3306.3 | 3125 | 1.03 | 2527.71 | G300E | 70263541.67 | 551.31 | G300E | 0 | 0
583 | Story25 | C27 | 32 MPa RC Column (57.5 cm x 57.5 cm) | Column | 32MPa | Concrete Rectangular | 575 | 575 | 3306.3 | 3125 | 1.03 | 2527.71 | G300E | 59340625 | 465.61 | G300E | 0 | 0
584 | Story25 | C28 | 32 MPa RC Column (57.5 cm x 57.5 cm) | Column | 32MPa | Concrete Rectangular | 575 | 575 | 3306.3 | 3125 | 1.03 | 2527.71 | G300E | 59340625 | 465.61 | G300E | 0 | 0
585 | Story25 | C29 | 32 MPa RC Column (57.5 cm x 57.5 cm) | Column | 32MPa | Concrete Rectangular | 575 | 575 | 3306.3 | 3125 | 1.03 | 2527.71 | G300E | 70267708.33 | 551.35 | G300E | 0 | 0
586 | Story25 | C3 | 32 MPa RC Column (57.5 cm x 57.5 cm) | Column | 32MPa | Concrete Rectangular | 575 | 575 | 3306.3 | 3125 | 1.03 | 2527.71 | G300E | 66318750 | 520.36 | G300E | 0 | 0
587 | Story25 | C30 | 32 MPa RC Column (57.5 cm x 57.5 cm) | Column | 32MPa | Concrete Rectangular | 575 | 575 | 3306.3 | 3125 | 1.03 | 2527.71 | G300E | 66510416.67 | 521.87 | G300E | 0 | 0
588 | Story25 | C31 | 32 MPa RC Column (57.5 cm x 57.5 cm) | Column | 32MPa | Concrete Rectangular | 575 | 575 | 3306.3 | 3125 | 1.03 | 2527.71 | G300E | 66986458.33 | 525.6 | G300E | 0 | 0
589 | Story25 | C32 | 32 MPa RC Column (57.5 cm x 57.5 cm) | Column | 32MPa | Concrete Rectangular | 575 | 575 | 3306.3 | 3125 | 1.03 | 2527.71 | G300E | 66511458.33 | 521.87 | G300E | 0 | 0
590 | Story25 | C33 | 32 MPa RC Column (57.5 cm x 57.5 cm) | Column | 32MPa | Concrete Rectangular | 575 | 575 | 3306.3 | 3125 | 1.03 | 2527.71 | G300E | 66325000 | 520.41 | G300E | 0 | 0
591 | Story25 | C34 | 32 MPa RC Column (57.5 cm x 57.5 cm) | Column | 32MPa | Concrete Rectangular | 575 | 575 | 3306.3 | 3125 | 1.03 | 2527.71 | G300E | 66325000 | 520.41 | G300E | 0 | 0
592 | Story25 | C35 | 32 MPa RC Column (57.5 cm x 57.5 cm) | Column | 32MPa | Concrete Rectangular | 575 | 575 | 3306.3 | 3125 | 1.03 | 2527.71 | G300E | 66510416.67 | 521.87 | G300E | 0 | 0
593 | Story25 | C36 | 32 MPa RC Column (57.5 cm x 57.5 cm) | Column | 32MPa | Concrete Rectangular | 575 | 575 | 3306.3 | 3125 | 1.03 | 2527.71 | G300E | 66983333.33 | 525.58 | G300E | 0 | 0
594 | Story25 | C4 | 32 MPa RC Column (57.5 cm x 57.5 cm) | Column | 32MPa | Concrete Rectangular | 575 | 575 | 3306.3 | 3125 | 1.03 | 2527.71 | G300E | 66325000 | 520.41 | G300E | 0 | 0
595 | Story25 | C5 | 32 MPa RC Column (57.5 cm x 57.5 cm) | Column | 32MPa | Concrete Rectangular | 575 | 575 | 3306.3 | 3125 | 1.03 | 2527.71 | G300E | 66511458.33 | 521.87 | G300E | 0 | 0
596 | Story25 | C6 | 32 MPa RC Column (57.5 cm x 57.5 cm) | Column | 32MPa | Concrete Rectangular | 575 | 575 | 3306.3 | 3125 | 1.03 | 2527.71 | G300E | 66986458.33 | 525.6 | G300E | 0 | 0
597 | Story25 | C7 | 32 MPa RC Column (57.5 cm x 57.5 cm) | Column | 32MPa | Concrete Rectangular | 575 | 575 | 3306.3 | 3125 | 1.03 | 2527.71 | G300E | 66523958.33 | 521.97 | G300E | 0 | 0
598 | Story25 | C8 | 32 MPa RC Column (57.5 cm x 57.5 cm) | Column | 32MPa | Concrete Rectangular | 575 | 575 | 3306.3 | 3125 | 1.03 | 2527.71 | G300E | 70341666.67 | 551.93 | G300E | 0 | 0
599 | Story25 | C9 | 32 MPa RC Column (57.5 cm x 57.5 cm) | Column | 32MPa | Concrete Rectangular | 575 | 575 | 3306.3 | 3125 | 1.03 | 2527.71 | G300E | 59271875 | 465.07 | G300E | 0 | 0
600 | Story26 | C1 | 32 MPa RC Column (57.5 cm x 57.5 cm) | Column | 32MPa | Concrete Rectangular | 575 | 575 | 3306.3 | 3125 | 1.03 | 2527.71 | G300E | 64154166.67 | 503.38 | G300E | 0 | 0
601 | Story26 | C10 | 32 MPa RC Column (57.5 cm x 57.5 cm) | Column | 32MPa | Concrete Rectangular | 575 | 575 | 3306.3 | 3125 | 1.03 | 2527.71 | G300E | 54676041.67 | 429.01 | G300E | 0 | 0
602 | Story26 | C11 | 32 MPa RC Column (57.5 cm x 57.5 cm) | Column | 32MPa | Concrete Rectangular | 575 | 575 | 3306.3 | 3125 | 1.03 | 2527.71 | G300E | 65230208.33 | 511.82 | G300E | 0 | 0
603 | Story26 | C12 | 32 MPa RC Column (57.5 cm x 57.5 cm) | Column | 32MPa | Concrete Rectangular | 575 | 575 | 3306.3 | 3125 | 1.03 | 2527.71 | G300E | 61329166.67 | 481.21 | G300E | 0 | 0
604 | Story26 | C13 | 32 MPa RC Column (57.5 cm x 57.5 cm) | Column | 32MPa | Concrete Rectangular | 575 | 575 | 3306.3 | 3125 | 1.03 | 2527.71 | G300E | 62084375 | 487.14 | G300E | 0 | 0
605 | Story26 | C14 | 32 MPa RC Column (57.5 cm x 57.5 cm) | Column | 32MPa | Concrete Rectangular | 575 | 575 | 3306.3 | 3125 | 1.03 | 2527.71 | G300E | 54634375 | 428.68 | G300E | 0 | 0
606 | Story26 | C17 | 32 MPa RC Column (57.5 cm x 57.5 cm) | Column | 32MPa | Concrete Rectangular | 575 | 575 | 3306.3 | 3125 | 1.03 | 2527.71 | G300E | 54698958.33 | 429.19 | G300E | 0 | 0
607 | Story26 | C18 | 32 MPa RC Column (57.5 cm x 57.5 cm) | Column | 32MPa | Concrete Rectangular | 575 | 575 | 3306.3 | 3125 | 1.03 | 2527.71 | G300E | 62085416.67 | 487.15 | G300E | 0 | 0
608 | Story26 | C19 | 32 MPa RC Column (57.5 cm x 57.5 cm) | Column | 32MPa | Concrete Rectangular | 575 | 575 | 3306.3 | 3125 | 1.03 | 2527.71 | G300E | 62085416.67 | 487.15 | G300E | 0 | 0
609 | Story26 | C2 | 32 MPa RC Column (57.5 cm x 57.5 cm) | Column | 32MPa | Concrete Rectangular | 575 | 575 | 3306.3 | 3125 | 1.03 | 2527.71 | G300E | 61330208.33 | 481.22 | G300E | 0 | 0
610 | Story26 | C20 | 32 MPa RC Column (57.5 cm x 57.5 cm) | Column | 32MPa | Concrete Rectangular | 575 | 575 | 3306.3 | 3125 | 1.03 | 2527.71 | G300E | 54676041.67 | 429.01 | G300E | 0 | 0
611 | Story26 | C23 | 32 MPa RC Column (57.5 cm x 57.5 cm) | Column | 32MPa | Concrete Rectangular | 575 | 575 | 3306.3 | 3125 | 1.03 | 2527.71 | G300E | 54700000 | 429.2 | G300E | 0 | 0
612 | Story26 | C24 | 32 MPa RC Column (57.5 cm x 57.5 cm) | Column | 32MPa | Concrete Rectangular | 575 | 575 | 3306.3 | 3125 | 1.03 | 2527.71 | G300E | 62085416.67 | 487.15 | G300E | 0 | 0
613 | Story26 | C25 | 32 MPa RC Column (57.5 cm x 57.5 cm) | Column | 32MPa | Concrete Rectangular | 575 | 575 | 3306.3 | 3125 | 1.03 | 2527.71 | G300E | 61330208.33 | 481.22 | G300E | 0 | 0
614 | Story26 | C26 | 32 MPa RC Column (57.5 cm x 57.5 cm) | Column | 32MPa | Concrete Rectangular | 575 | 575 | 3306.3 | 3125 | 1.03 | 2527.71 | G300E | 65230208.33 | 511.82 | G300E | 0 | 0
615 | Story26 | C27 | 32 MPa RC Column (57.5 cm x 57.5 cm) | Column | 32MPa | Concrete Rectangular | 575 | 575 | 3306.3 | 3125 | 1.03 | 2527.71 | G300E | 54698958.33 | 429.19 | G300E | 0 | 0
616 | Story26 | C28 | 32 MPa RC Column (57.5 cm x 57.5 cm) | Column | 32MPa | Concrete Rectangular | 575 | 575 | 3306.3 | 3125 | 1.03 | 2527.71 | G300E | 54697916.67 | 429.18 | G300E | 0 | 0
617 | Story26 | C29 | 32 MPa RC Column (57.5 cm x 57.5 cm) | Column | 32MPa | Concrete Rectangular | 575 | 575 | 3306.3 | 3125 | 1.03 | 2527.71 | G300E | 65234375 | 511.85 | G300E | 0 | 0
618 | Story26 | C3 | 32 MPa RC Column (57.5 cm x 57.5 cm) | Column | 32MPa | Concrete Rectangular | 575 | 575 | 3306.3 | 3125 | 1.03 | 2527.71 | G300E | 62083333.33 | 487.13 | G300E | 0 | 0
619 | Story26 | C30 | 32 MPa RC Column (57.5 cm x 57.5 cm) | Column | 32MPa | Concrete Rectangular | 575 | 575 | 3306.3 | 3125 | 1.03 | 2527.71 | G300E | 61328125 | 481.2 | G300E | 0 | 0
620 | Story26 | C31 | 32 MPa RC Column (57.5 cm x 57.5 cm) | Column | 32MPa | Concrete Rectangular | 575 | 575 | 3306.3 | 3125 | 1.03 | 2527.71 | G300E | 64172916.67 | 503.52 | G300E | 0 | 0
621 | Story26 | C32 | 32 MPa RC Column (57.5 cm x 57.5 cm) | Column | 32MPa | Concrete Rectangular | 575 | 575 | 3306.3 | 3125 | 1.03 | 2527.71 | G300E | 61329166.67 | 481.21 | G300E | 0 | 0
622 | Story26 | C33 | 32 MPa RC Column (57.5 cm x 57.5 cm) | Column | 32MPa | Concrete Rectangular | 575 | 575 | 3306.3 | 3125 | 1.03 | 2527.71 | G300E | 62085416.67 | 487.15 | G300E | 0 | 0
623 | Story26 | C34 | 32 MPa RC Column (57.5 cm x 57.5 cm) | Column | 32MPa | Concrete Rectangular | 575 | 575 | 3306.3 | 3125 | 1.03 | 2527.71 | G300E | 62085416.67 | 487.15 | G300E | 0 | 0
624 | Story26 | C35 | 32 MPa RC Column (57.5 cm x 57.5 cm) | Column | 32MPa | Concrete Rectangular | 575 | 575 | 3306.3 | 3125 | 1.03 | 2527.71 | G300E | 61327083.33 | 481.2 | G300E | 0 | 0
625 | Story26 | C36 | 32 MPa RC Column (57.5 cm x 57.5 cm) | Column | 32MPa | Concrete Rectangular | 575 | 575 | 3306.3 | 3125 | 1.03 | 2527.71 | G300E | 64171875 | 503.52 | G300E | 0 | 0
626 | Story26 | C4 | 32 MPa RC Column (57.5 cm x 57.5 cm) | Column | 32MPa | Concrete Rectangular | 575 | 575 | 3306.3 | 3125 | 1.03 | 2527.71 | G300E | 62085416.67 | 487.15 | G300E | 0 | 0
627 | Story26 | C5 | 32 MPa RC Column (57.5 cm x 57.5 cm) | Column | 32MPa | Concrete Rectangular | 575 | 575 | 3306.3 | 3125 | 1.03 | 2527.71 | G300E | 61330208.33 | 481.22 | G300E | 0 | 0
628 | Story26 | C6 | 32 MPa RC Column (57.5 cm x 57.5 cm) | Column | 32MPa | Concrete Rectangular | 575 | 575 | 3306.3 | 3125 | 1.03 | 2527.71 | G300E | 64172916.67 | 503.52 | G300E | 0 | 0
629 | Story26 | C7 | 32 MPa RC Column (57.5 cm x 57.5 cm) | Column | 32MPa | Concrete Rectangular | 575 | 575 | 3306.3 | 3125 | 1.03 | 2527.71 | G300E | 61330208.33 | 481.22 | G300E | 0 | 0
630 | Story26 | C8 | 32 MPa RC Column (57.5 cm x 57.5 cm) | Column | 32MPa | Concrete Rectangular | 575 | 575 | 3306.3 | 3125 | 1.03 | 2527.71 | G300E | 65303125 | 512.39 | G300E | 0 | 0
631 | Story26 | C9 | 32 MPa RC Column (57.5 cm x 57.5 cm) | Column | 32MPa | Concrete Rectangular | 575 | 575 | 3306.3 | 3125 | 1.03 | 2527.71 | G300E | 54631250 | 428.66 | G300E | 0 | 0
632 | Story26 | D10 | 32 MPa RC Column (97.5 cm x 97.5 cm) | Column | 32MPa | Concrete Rectangular | 975 | 975 | 9506.3 | 29702.7 | 28.24 | 69079.22 | G300E | 1992009100.28 | 15630.04 | G300E | 0 | 0
633 | Story26 | D11 | 32 MPa RC Column (97.5 cm x 97.5 cm) | Column | 32MPa | Concrete Rectangular | 975 | 975 | 9506.3 | 29702.7 | 28.24 | 69079.22 | G300E | 1991098217.48 | 15622.9 | G300E | 0 | 0
634 | Story26 | D12 | 32 MPa RC Column (97.5 cm x 97.5 cm) | Column | 32MPa | Concrete Rectangular | 975 | 975 | 9506.3 | 29702.7 | 28.24 | 69079.22 | G300E | 1991573460.68 | 15626.62 | G300E | 0 | 0
635 | Story26 | D13 | 32 MPa RC Column (97.5 cm x 97.5 cm) | Column | 32MPa | Concrete Rectangular | 975 | 975 | 9506.3 | 29702.7 | 28.24 | 69079.22 | G300E | 1991113068.82 | 15623.01 | G300E | 0 | 0
636 | Story26 | D14 | 32 MPa RC Column (97.5 cm x 97.5 cm) | Column | 32MPa | Concrete Rectangular | 975 | 975 | 9506.3 | 29702.7 | 28.24 | 69079.22 | G300E | 1991570985.45 | 15626.6 | G300E | 0 | 0
637 | Story26 | D15 | 32 MPa RC Column (97.5 cm x 97.5 cm) | Column | 32MPa | Concrete Rectangular | 975 | 975 | 9506.3 | 29702.7 | 28.24 | 69079.22 | G300E | 1991224453.95 | 15623.89 | G300E | 0 | 0
638 | Story26 | D16 | 32 MPa RC Column (97.5 cm x 97.5 cm) | Column | 32MPa | Concrete Rectangular | 975 | 975 | 9506.3 | 29702.7 | 28.24 | 69079.22 | G300E | 1991224453.95 | 15623.89 | G300E | 0 | 0
639 | Story26 | D9 | 32 MPa RC Column (97.5 cm x 97.5 cm) | Column | 32MPa | Concrete Rectangular | 975 | 975 | 9506.3 | 29702.7 | 28.24 | 69079.22 | G300E | 1992023951.63 | 15630.16 | G300E | 0 | 0
640 | Story27 | C1 | 32 MPa RC Column (55 cm x 55 cm) | Column | 32MPa | Concrete Rectangular | 550 | 550 | 3025 | 3100 | 0.94 | 2294.19 | G300E | 62342033.33 | 489.16 | G300E | 0 | 0
641 | Story27 | C10 | 32 MPa RC Column (55 cm x 55 cm) | Column | 32MPa | Concrete Rectangular | 550 | 550 | 3025 | 3100 | 0.94 | 2294.19 | G300E | 58068166.67 | 455.62 | G300E | 0 | 0
642 | Story27 | C11 | 32 MPa RC Column (55 cm x 55 cm) | Column | 32MPa | Concrete Rectangular | 550 | 550 | 3025 | 3100 | 0.94 | 2294.19 | G300E | 68907833.33 | 540.68 | G300E | 0 | 0
643 | Story27 | C12 | 32 MPa RC Column (55 cm x 55 cm) | Column | 32MPa | Concrete Rectangular | 550 | 550 | 3025 | 3100 | 0.94 | 2294.19 | G300E | 66026900 | 518.07 | G300E | 0 | 0
644 | Story27 | C13 | 32 MPa RC Column (55 cm x 55 cm) | Column | 32MPa | Concrete Rectangular | 550 | 550 | 3025 | 3100 | 0.94 | 2294.19 | G300E | 67028200 | 525.93 | G300E | 0 | 0
645 | Story27 | C14 | 32 MPa RC Column (55 cm x 55 cm) | Column | 32MPa | Concrete Rectangular | 550 | 550 | 3025 | 3100 | 0.94 | 2294.19 | G300E | 58026833.33 | 455.3 | G300E | 0 | 0
646 | Story27 | C17 | 32 MPa RC Column (55 cm x 55 cm) | Column | 32MPa | Concrete Rectangular | 550 | 550 | 3025 | 3100 | 0.94 | 2294.19 | G300E | 58092966.67 | 455.82 | G300E | 0 | 0
647 | Story27 | C18 | 32 MPa RC Column (55 cm x 55 cm) | Column | 32MPa | Concrete Rectangular | 550 | 550 | 3025 | 3100 | 0.94 | 2294.19 | G300E | 67024066.67 | 525.9 | G300E | 0 | 0
648 | Story27 | C19 | 32 MPa RC Column (55 cm x 55 cm) | Column | 32MPa | Concrete Rectangular | 550 | 550 | 3025 | 3100 | 0.94 | 2294.19 | G300E | 67025100 | 525.9 | G300E | 0 | 0
649 | Story27 | C2 | 32 MPa RC Column (55 cm x 55 cm) | Column | 32MPa | Concrete Rectangular | 550 | 550 | 3025 | 3100 | 0.94 | 2294.19 | G300E | 66037233.33 | 518.15 | G300E | 0 | 0
650 | Story27 | C20 | 32 MPa RC Column (55 cm x 55 cm) | Column | 32MPa | Concrete Rectangular | 550 | 550 | 3025 | 3100 | 0.94 | 2294.19 | G300E | 58068166.67 | 455.62 | G300E | 0 | 0
651 | Story27 | C23 | 32 MPa RC Column (55 cm x 55 cm) | Column | 32MPa | Concrete Rectangular | 550 | 550 | 3025 | 3100 | 0.94 | 2294.19 | G300E | 58092966.67 | 455.82 | G300E | 0 | 0
652 | Story27 | C24 | 32 MPa RC Column (55 cm x 55 cm) | Column | 32MPa | Concrete Rectangular | 550 | 550 | 3025 | 3100 | 0.94 | 2294.19 | G300E | 67024066.67 | 525.9 | G300E | 0 | 0
653 | Story27 | C25 | 32 MPa RC Column (55 cm x 55 cm) | Column | 32MPa | Concrete Rectangular | 550 | 550 | 3025 | 3100 | 0.94 | 2294.19 | G300E | 66026900 | 518.07 | G300E | 0 | 0
654 | Story27 | C26 | 32 MPa RC Column (55 cm x 55 cm) | Column | 32MPa | Concrete Rectangular | 550 | 550 | 3025 | 3100 | 0.94 | 2294.19 | G300E | 68907833.33 | 540.68 | G300E | 0 | 0
655 | Story27 | C27 | 32 MPa RC Column (55 cm x 55 cm) | Column | 32MPa | Concrete Rectangular | 550 | 550 | 3025 | 3100 | 0.94 | 2294.19 | G300E | 58092966.67 | 455.82 | G300E | 0 | 0
656 | Story27 | C28 | 32 MPa RC Column (55 cm x 55 cm) | Column | 32MPa | Concrete Rectangular | 550 | 550 | 3025 | 3100 | 0.94 | 2294.19 | G300E | 58090900 | 455.8 | G300E | 0 | 0
657 | Story27 | C29 | 32 MPa RC Column (55 cm x 55 cm) | Column | 32MPa | Concrete Rectangular | 550 | 550 | 3025 | 3100 | 0.94 | 2294.19 | G300E | 68910933.33 | 540.7 | G300E | 0 | 0
658 | Story27 | C3 | 32 MPa RC Column (55 cm x 55 cm) | Column | 32MPa | Concrete Rectangular | 550 | 550 | 3025 | 3100 | 0.94 | 2294.19 | G300E | 67027166.67 | 525.92 | G300E | 0 | 0
659 | Story27 | C30 | 32 MPa RC Column (55 cm x 55 cm) | Column | 32MPa | Concrete Rectangular | 550 | 550 | 3025 | 3100 | 0.94 | 2294.19 | G300E | 66025866.67 | 518.06 | G300E | 0 | 0
660 | Story27 | C31 | 32 MPa RC Column (55 cm x 55 cm) | Column | 32MPa | Concrete Rectangular | 550 | 550 | 3025 | 3100 | 0.94 | 2294.19 | G300E | 62313100 | 488.93 | G300E | 0 | 0
661 | Story27 | C32 | 32 MPa RC Column (55 cm x 55 cm) | Column | 32MPa | Concrete Rectangular | 550 | 550 | 3025 | 3100 | 0.94 | 2294.19 | G300E | 66026900 | 518.07 | G300E | 0 | 0
662 | Story27 | C33 | 32 MPa RC Column (55 cm x 55 cm) | Column | 32MPa | Concrete Rectangular | 550 | 550 | 3025 | 3100 | 0.94 | 2294.19 | G300E | 67024066.67 | 525.9 | G300E | 0 | 0
663 | Story27 | C34 | 32 MPa RC Column (55 cm x 55 cm) | Column | 32MPa | Concrete Rectangular | 550 | 550 | 3025 | 3100 | 0.94 | 2294.19 | G300E | 67023033.33 | 525.89 | G300E | 0 | 0
664 | Story27 | C35 | 32 MPa RC Column (55 cm x 55 cm) | Column | 32MPa | Concrete Rectangular | 550 | 550 | 3025 | 3100 | 0.94 | 2294.19 | G300E | 66024833.33 | 518.06 | G300E | 0 | 0
665 | Story27 | C36 | 32 MPa RC Column (55 cm x 55 cm) | Column | 32MPa | Concrete Rectangular | 550 | 550 | 3025 | 3100 | 0.94 | 2294.19 | G300E | 62310000 | 488.91 | G300E | 0 | 0
666 | Story27 | C4 | 32 MPa RC Column (55 cm x 55 cm) | Column | 32MPa | Concrete Rectangular | 550 | 550 | 3025 | 3100 | 0.94 | 2294.19 | G300E | 67025100 | 525.9 | G300E | 0 | 0
667 | Story27 | C5 | 32 MPa RC Column (55 cm x 55 cm) | Column | 32MPa | Concrete Rectangular | 550 | 550 | 3025 | 3100 | 0.94 | 2294.19 | G300E | 66026900 | 518.07 | G300E | 0 | 0
668 | Story27 | C6 | 32 MPa RC Column (55 cm x 55 cm) | Column | 32MPa | Concrete Rectangular | 550 | 550 | 3025 | 3100 | 0.94 | 2294.19 | G300E | 62313100 | 488.93 | G300E | 0 | 0
669 | Story27 | C7 | 32 MPa RC Column (55 cm x 55 cm) | Column | 32MPa | Concrete Rectangular | 550 | 550 | 3025 | 3100 | 0.94 | 2294.19 | G300E | 66035166.67 | 518.14 | G300E | 0 | 0
670 | Story27 | C8 | 32 MPa RC Column (55 cm x 55 cm) | Column | 32MPa | Concrete Rectangular | 550 | 550 | 3025 | 3100 | 0.94 | 2294.19 | G300E | 68963633.33 | 541.11 | G300E | 0 | 0
671 | Story27 | C9 | 32 MPa RC Column (55 cm x 55 cm) | Column | 32MPa | Concrete Rectangular | 550 | 550 | 3025 | 3100 | 0.94 | 2294.19 | G300E | 58023733.33 | 455.28 | G300E | 0 | 0
672 | Story28 | C1 | 32 MPa RC Column (55 cm x 55 cm) | Column | 32MPa | Concrete Rectangular | 550 | 550 | 3025 | 3100 | 0.94 | 2294.19 | G300E | 59812433.33 | 469.31 | G300E | 0 | 0
673 | Story28 | C10 | 32 MPa RC Column (55 cm x 55 cm) | Column | 32MPa | Concrete Rectangular | 550 | 550 | 3025 | 3100 | 0.94 | 2294.19 | G300E | 53555600 | 420.22 | G300E | 0 | 0
674 | Story28 | C11 | 32 MPa RC Column (55 cm x 55 cm) | Column | 32MPa | Concrete Rectangular | 550 | 550 | 3025 | 3100 | 0.94 | 2294.19 | G300E | 64375633.33 | 505.12 | G300E | 0 | 0
675 | Story28 | C12 | 32 MPa RC Column (55 cm x 55 cm) | Column | 32MPa | Concrete Rectangular | 550 | 550 | 3025 | 3100 | 0.94 | 2294.19 | G300E | 62070266.67 | 487.03 | G300E | 0 | 0
676 | Story28 | C13 | 32 MPa RC Column (55 cm x 55 cm) | Column | 32MPa | Concrete Rectangular | 550 | 550 | 3025 | 3100 | 0.94 | 2294.19 | G300E | 63186266.67 | 495.78 | G300E | 0 | 0
677 | Story28 | C14 | 32 MPa RC Column (55 cm x 55 cm) | Column | 32MPa | Concrete Rectangular | 550 | 550 | 3025 | 3100 | 0.94 | 2294.19 | G300E | 53521500 | 419.95 | G300E | 0 | 0
678 | Story28 | C17 | 32 MPa RC Column (55 cm x 55 cm) | Column | 32MPa | Concrete Rectangular | 550 | 550 | 3025 | 3100 | 0.94 | 2294.19 | G300E | 53577300 | 420.39 | G300E | 0 | 0
679 | Story28 | C18 | 32 MPa RC Column (55 cm x 55 cm) | Column | 32MPa | Concrete Rectangular | 550 | 550 | 3025 | 3100 | 0.94 | 2294.19 | G300E | 63178000 | 495.72 | G300E | 0 | 0
680 | Story28 | C19 | 32 MPa RC Column (55 cm x 55 cm) | Column | 32MPa | Concrete Rectangular | 550 | 550 | 3025 | 3100 | 0.94 | 2294.19 | G300E | 63179033.33 | 495.73 | G300E | 0 | 0
681 | Story28 | C2 | 32 MPa RC Column (55 cm x 55 cm) | Column | 32MPa | Concrete Rectangular | 550 | 550 | 3025 | 3100 | 0.94 | 2294.19 | G300E | 62070266.67 | 487.03 | G300E | 0 | 0
682 | Story28 | C20 | 32 MPa RC Column (55 cm x 55 cm) | Column | 32MPa | Concrete Rectangular | 550 | 550 | 3025 | 3100 | 0.94 | 2294.19 | G300E | 53556633.33 | 420.23 | G300E | 0 | 0
683 | Story28 | C23 | 32 MPa RC Column (55 cm x 55 cm) | Column | 32MPa | Concrete Rectangular | 550 | 550 | 3025 | 3100 | 0.94 | 2294.19 | G300E | 53577300 | 420.39 | G300E | 0 | 0
684 | Story28 | C24 | 32 MPa RC Column (55 cm x 55 cm) | Column | 32MPa | Concrete Rectangular | 550 | 550 | 3025 | 3100 | 0.94 | 2294.19 | G300E | 63176966.67 | 495.71 | G300E | 0 | 0
685 | Story28 | C25 | 32 MPa RC Column (55 cm x 55 cm) | Column | 32MPa | Concrete Rectangular | 550 | 550 | 3025 | 3100 | 0.94 | 2294.19 | G300E | 62071300 | 487.03 | G300E | 0 | 0
686 | Story28 | C26 | 32 MPa RC Column (55 cm x 55 cm) | Column | 32MPa | Concrete Rectangular | 550 | 550 | 3025 | 3100 | 0.94 | 2294.19 | G300E | 64375633.33 | 505.12 | G300E | 0 | 0
687 | Story28 | C27 | 32 MPa RC Column (55 cm x 55 cm) | Column | 32MPa | Concrete Rectangular | 550 | 550 | 3025 | 3100 | 0.94 | 2294.19 | G300E | 53576266.67 | 420.38 | G300E | 0 | 0
688 | Story28 | C28 | 32 MPa RC Column (55 cm x 55 cm) | Column | 32MPa | Concrete Rectangular | 550 | 550 | 3025 | 3100 | 0.94 | 2294.19 | G300E | 53576266.67 | 420.38 | G300E | 0 | 0
689 | Story28 | C29 | 32 MPa RC Column (55 cm x 55 cm) | Column | 32MPa | Concrete Rectangular | 550 | 550 | 3025 | 3100 | 0.94 | 2294.19 | G300E | 64378733.33 | 505.14 | G300E | 0 | 0
690 | Story28 | C3 | 32 MPa RC Column (55 cm x 55 cm) | Column | 32MPa | Concrete Rectangular | 550 | 550 | 3025 | 3100 | 0.94 | 2294.19 | G300E | 63186266.67 | 495.78 | G300E | 0 | 0
691 | Story28 | C30 | 32 MPa RC Column (55 cm x 55 cm) | Column | 32MPa | Concrete Rectangular | 550 | 550 | 3025 | 3100 | 0.94 | 2294.19 | G300E | 62070266.67 | 487.03 | G300E | 0 | 0
692 | Story28 | C31 | 32 MPa RC Column (55 cm x 55 cm) | Column | 32MPa | Concrete Rectangular | 550 | 550 | 3025 | 3100 | 0.94 | 2294.19 | G300E | 59792800 | 469.16 | G300E | 0 | 0
693 | Story28 | C32 | 32 MPa RC Column (55 cm x 55 cm) | Column | 32MPa | Concrete Rectangular | 550 | 550 | 3025 | 3100 | 0.94 | 2294.19 | G300E | 62070266.67 | 487.03 | G300E | 0 | 0
694 | Story28 | C33 | 32 MPa RC Column (55 cm x 55 cm) | Column | 32MPa | Concrete Rectangular | 550 | 550 | 3025 | 3100 | 0.94 | 2294.19 | G300E | 63178000 | 495.72 | G300E | 0 | 0
695 | Story28 | C34 | 32 MPa RC Column (55 cm x 55 cm) | Column | 32MPa | Concrete Rectangular | 550 | 550 | 3025 | 3100 | 0.94 | 2294.19 | G300E | 63176966.67 | 495.71 | G300E | 0 | 0
696 | Story28 | C35 | 32 MPa RC Column (55 cm x 55 cm) | Column | 32MPa | Concrete Rectangular | 550 | 550 | 3025 | 3100 | 0.94 | 2294.19 | G300E | 62070266.67 | 487.03 | G300E | 0 | 0
697 | Story28 | C36 | 32 MPa RC Column (55 cm x 55 cm) | Column | 32MPa | Concrete Rectangular | 550 | 550 | 3025 | 3100 | 0.94 | 2294.19 | G300E | 59789700 | 469.13 | G300E | 0 | 0
698 | Story28 | C4 | 32 MPa RC Column (55 cm x 55 cm) | Column | 32MPa | Concrete Rectangular | 550 | 550 | 3025 | 3100 | 0.94 | 2294.19 | G300E | 63179033.33 | 495.73 | G300E | 0 | 0
699 | Story28 | C5 | 32 MPa RC Column (55 cm x 55 cm) | Column | 32MPa | Concrete Rectangular | 550 | 550 | 3025 | 3100 | 0.94 | 2294.19 | G300E | 62072333.33 | 487.04 | G300E | 0 | 0
700 | Story28 | C6 | 32 MPa RC Column (55 cm x 55 cm) | Column | 32MPa | Concrete Rectangular | 550 | 550 | 3025 | 3100 | 0.94 | 2294.19 | G300E | 59792800 | 469.16 | G300E | 0 | 0
701 | Story28 | C7 | 32 MPa RC Column (55 cm x 55 cm) | Column | 32MPa | Concrete Rectangular | 550 | 550 | 3025 | 3100 | 0.94 | 2294.19 | G300E | 62071300 | 487.03 | G300E | 0 | 0
702 | Story28 | C8 | 32 MPa RC Column (55 cm x 55 cm) | Column | 32MPa | Concrete Rectangular | 550 | 550 | 3025 | 3100 | 0.94 | 2294.19 | G300E | 64430400 | 505.54 | G300E | 0 | 0
703 | Story28 | C9 | 32 MPa RC Column (55 cm x 55 cm) | Column | 32MPa | Concrete Rectangular | 550 | 550 | 3025 | 3100 | 0.94 | 2294.19 | G300E | 53518400 | 419.93 | G300E | 0 | 0
704 | Story29 | C1 | 32 MPa RC Column (55 cm x 55 cm) | Column | 32MPa | Concrete Rectangular | 550 | 550 | 3025 | 3100 | 0.94 | 2294.19 | G300E | 57021400 | 447.41 | G300E | 0 | 0
705 | Story29 | C10 | 32 MPa RC Column (55 cm x 55 cm) | Column | 32MPa | Concrete Rectangular | 550 | 550 | 3025 | 3100 | 0.94 | 2294.19 | G300E | 49075066.67 | 385.06 | G300E | 0 | 0
706 | Story29 | C11 | 32 MPa RC Column (55 cm x 55 cm) | Column | 32MPa | Concrete Rectangular | 550 | 550 | 3025 | 3100 | 0.94 | 2294.19 | G300E | 59592333.33 | 467.58 | G300E | 0 | 0
707 | Story29 | C12 | 32 MPa RC Column (55 cm x 55 cm) | Column | 32MPa | Concrete Rectangular | 550 | 550 | 3025 | 3100 | 0.94 | 2294.19 | G300E | 59905433.33 | 470.04 | G300E | 0 | 0
708 | Story29 | C13 | 32 MPa RC Column (55 cm x 55 cm) | Column | 32MPa | Concrete Rectangular | 550 | 550 | 3025 | 3100 | 0.94 | 2294.19 | G300E | 55353600 | 434.32 | G300E | 0 | 0
709 | Story29 | C14 | 32 MPa RC Column (55 cm x 55 cm) | Column | 32MPa | Concrete Rectangular | 550 | 550 | 3025 | 3100 | 0.94 | 2294.19 | G300E | 49038900 | 384.78 | G300E | 0 | 0
710 | Story29 | C17 | 32 MPa RC Column (55 cm x 55 cm) | Column | 32MPa | Concrete Rectangular | 550 | 550 | 3025 | 3100 | 0.94 | 2294.19 | G300E | 49096766.67 | 385.23 | G300E | 0 | 0
711 | Story29 | C18 | 32 MPa RC Column (55 cm x 55 cm) | Column | 32MPa | Concrete Rectangular | 550 | 550 | 3025 | 3100 | 0.94 | 2294.19 | G300E | 55347400 | 434.28 | G300E | 0 | 0
712 | Story29 | C19 | 32 MPa RC Column (55 cm x 55 cm) | Column | 32MPa | Concrete Rectangular | 550 | 550 | 3025 | 3100 | 0.94 | 2294.19 | G300E | 55343266.67 | 434.24 | G300E | 0 | 0
713 | Story29 | C2 | 32 MPa RC Column (55 cm x 55 cm) | Column | 32MPa | Concrete Rectangular | 550 | 550 | 3025 | 3100 | 0.94 | 2294.19 | G300E | 59665700 | 468.16 | G300E | 0 | 0
714 | Story29 | C20 | 32 MPa RC Column (55 cm x 55 cm) | Column | 32MPa | Concrete Rectangular | 550 | 550 | 3025 | 3100 | 0.94 | 2294.19 | G300E | 49076100 | 385.07 | G300E | 0 | 0
715 | Story29 | C23 | 32 MPa RC Column (55 cm x 55 cm) | Column | 32MPa | Concrete Rectangular | 550 | 550 | 3025 | 3100 | 0.94 | 2294.19 | G300E | 49096766.67 | 385.23 | G300E | 0 | 0
716 | Story29 | C24 | 32 MPa RC Column (55 cm x 55 cm) | Column | 32MPa | Concrete Rectangular | 550 | 550 | 3025 | 3100 | 0.94 | 2294.19 | G300E | 55344300 | 434.25 | G300E | 0 | 0
717 | Story29 | C25 | 32 MPa RC Column (55 cm x 55 cm) | Column | 32MPa | Concrete Rectangular | 550 | 550 | 3025 | 3100 | 0.94 | 2294.19 | G300E | 59908533.33 | 470.06 | G300E | 0 | 0
718 | Story29 | C26 | 32 MPa RC Column (55 cm x 55 cm) | Column | 32MPa | Concrete Rectangular | 550 | 550 | 3025 | 3100 | 0.94 | 2294.19 | G300E | 59592333.33 | 467.58 | G300E | 0 | 0
719 | Story29 | C27 | 32 MPa RC Column (55 cm x 55 cm) | Column | 32MPa | Concrete Rectangular | 550 | 550 | 3025 | 3100 | 0.94 | 2294.19 | G300E | 49095733.33 | 385.22 | G300E | 0 | 0
720 | Story29 | C28 | 32 MPa RC Column (55 cm x 55 cm) | Column | 32MPa | Concrete Rectangular | 550 | 550 | 3025 | 3100 | 0.94 | 2294.19 | G300E | 49094700 | 385.22 | G300E | 0 | 0
721 | Story29 | C29 | 32 MPa RC Column (55 cm x 55 cm) | Column | 32MPa | Concrete Rectangular | 550 | 550 | 3025 | 3100 | 0.94 | 2294.19 | G300E | 59595433.33 | 467.61 | G300E | 0 | 0
722 | Story29 | C3 | 32 MPa RC Column (55 cm x 55 cm) | Column | 32MPa | Concrete Rectangular | 550 | 550 | 3025 | 3100 | 0.94 | 2294.19 | G300E | 55351533.33 | 434.31 | G300E | 0 | 0
723 | Story29 | C30 | 32 MPa RC Column (55 cm x 55 cm) | Column | 32MPa | Concrete Rectangular | 550 | 550 | 3025 | 3100 | 0.94 | 2294.19 | G300E | 59910600 | 470.08 | G300E | 0 | 0
724 | Story29 | C31 | 32 MPa RC Column (55 cm x 55 cm) | Column | 32MPa | Concrete Rectangular | 550 | 550 | 3025 | 3100 | 0.94 | 2294.19 | G300E | 57014166.67 | 447.35 | G300E | 0 | 0
725 | Story29 | C32 | 32 MPa RC Column (55 cm x 55 cm) | Column | 32MPa | Concrete Rectangular | 550 | 550 | 3025 | 3100 | 0.94 | 2294.19 | G300E | 59905433.33 | 470.04 | G300E | 0 | 0
726 | Story29 | C33 | 32 MPa RC Column (55 cm x 55 cm) | Column | 32MPa | Concrete Rectangular | 550 | 550 | 3025 | 3100 | 0.94 | 2294.19 | G300E | 55347400 | 434.28 | G300E | 0 | 0
727 | Story29 | C34 | 32 MPa RC Column (55 cm x 55 cm) | Column | 32MPa | Concrete Rectangular | 550 | 550 | 3025 | 3100 | 0.94 | 2294.19 | G300E | 55344300 | 434.25 | G300E | 0 | 0
728 | Story29 | C35 | 32 MPa RC Column (55 cm x 55 cm) | Column | 32MPa | Concrete Rectangular | 550 | 550 | 3025 | 3100 | 0.94 | 2294.19 | G300E | 59908533.33 | 470.06 | G300E | 0 | 0
729 | Story29 | C36 | 32 MPa RC Column (55 cm x 55 cm) | Column | 32MPa | Concrete Rectangular | 550 | 550 | 3025 | 3100 | 0.94 | 2294.19 | G300E | 57011066.67 | 447.33 | G300E | 0 | 0
730 | Story29 | C4 | 32 MPa RC Column (55 cm x 55 cm) | Column | 32MPa | Concrete Rectangular | 550 | 550 | 3025 | 3100 | 0.94 | 2294.19 | G300E | 55344300 | 434.25 | G300E | 0 | 0
731 | Story29 | C5 | 32 MPa RC Column (55 cm x 55 cm) | Column | 32MPa | Concrete Rectangular | 550 | 550 | 3025 | 3100 | 0.94 | 2294.19 | G300E | 59911633.33 | 470.09 | G300E | 0 | 0
732 | Story29 | C6 | 32 MPa RC Column (55 cm x 55 cm) | Column | 32MPa | Concrete Rectangular | 550 | 550 | 3025 | 3100 | 0.94 | 2294.19 | G300E | 57014166.67 | 447.35 | G300E | 0 | 0
733 | Story29 | C7 | 32 MPa RC Column (55 cm x 55 cm) | Column | 32MPa | Concrete Rectangular | 550 | 550 | 3025 | 3100 | 0.94 | 2294.19 | G300E | 59473500 | 466.65 | G300E | 0 | 0
734 | Story29 | C8 | 32 MPa RC Column (55 cm x 55 cm) | Column | 32MPa | Concrete Rectangular | 550 | 550 | 3025 | 3100 | 0.94 | 2294.19 | G300E | 59646066.67 | 468.01 | G300E | 0 | 0
735 | Story29 | C9 | 32 MPa RC Column (55 cm x 55 cm) | Column | 32MPa | Concrete Rectangular | 550 | 550 | 3025 | 3100 | 0.94 | 2294.19 | G300E | 49036833.33 | 384.76 | G300E | 0 | 0
736 | Story3 | C1 | 32 MPa RC Column (72.5 cm x 72.5 cm) | Column | 32MPa | Concrete Rectangular | 725 | 725 | 5256.3 | 3225 | 1.7 | 4147.13 | G300E | 85286200 | 669.19 | G300E | 0 | 0
737 | Story3 | C10 | 32 MPa RC Column (72.5 cm x 72.5 cm) | Column | 32MPa | Concrete Rectangular | 725 | 725 | 5256.3 | 3225 | 1.7 | 4147.13 | G300E | 120320450 | 944.08 | G300E | 0 | 0
738 | Story3 | C11 | 32 MPa RC Column (72.5 cm x 72.5 cm) | Column | 32MPa | Concrete Rectangular | 725 | 725 | 5256.3 | 3225 | 1.7 | 4147.13 | G300E | 131139250 | 1028.97 | G300E | 0 | 0
739 | Story3 | C12 | 32 MPa RC Column (72.5 cm x 72.5 cm) | Column | 32MPa | Concrete Rectangular | 725 | 725 | 5256.3 | 3225 | 1.7 | 4147.13 | G300E | 92828400 | 728.37 | G300E | 0 | 0
740 | Story3 | C13 | 32 MPa RC Column (72.5 cm x 72.5 cm) | Column | 32MPa | Concrete Rectangular | 725 | 725 | 5256.3 | 3225 | 1.7 | 4147.13 | G300E | 98947515 | 776.38 | G300E | 0 | 0
741 | Story3 | C14 | 32 MPa RC Column (72.5 cm x 72.5 cm) | Column | 32MPa | Concrete Rectangular | 725 | 725 | 5256.3 | 3225 | 1.7 | 4147.13 | G300E | 120062450 | 942.05 | G300E | 0 | 0
742 | Story3 | C17 | 32 MPa RC Column (72.5 cm x 72.5 cm) | Column | 32MPa | Concrete Rectangular | 725 | 725 | 5256.3 | 3225 | 1.7 | 4147.13 | G300E | 120361300 | 944.4 | G300E | 0 | 0
743 | Story3 | C18 | 32 MPa RC Column (72.5 cm x 72.5 cm) | Column | 32MPa | Concrete Rectangular | 725 | 725 | 5256.3 | 3225 | 1.7 | 4147.13 | G300E | 98961060 | 776.49 | G300E | 0 | 0
744 | Story3 | C19 | 32 MPa RC Column (72.5 cm x 72.5 cm) | Column | 32MPa | Concrete Rectangular | 725 | 725 | 5256.3 | 3225 | 1.7 | 4147.13 | G300E | 98955255 | 776.44 | G300E | 0 | 0
745 | Story3 | C2 | 32 MPa RC Column (72.5 cm x 72.5 cm) | Column | 32MPa | Concrete Rectangular | 725 | 725 | 5256.3 | 3225 | 1.7 | 4147.13 | G300E | 92805825 | 728.19 | G300E | 0 | 0
746 | Story3 | C20 | 32 MPa RC Column (72.5 cm x 72.5 cm) | Column | 32MPa | Concrete Rectangular | 725 | 725 | 5256.3 | 3225 | 1.7 | 4147.13 | G300E | 120315075 | 944.04 | G300E | 0 | 0
747 | Story3 | C23 | 32 MPa RC Column (72.5 cm x 72.5 cm) | Column | 32MPa | Concrete Rectangular | 725 | 725 | 5256.3 | 3225 | 1.7 | 4147.13 | G300E | 120362375 | 944.41 | G300E | 0 | 0
748 | Story3 | C24 | 32 MPa RC Column (72.5 cm x 72.5 cm) | Column | 32MPa | Concrete Rectangular | 725 | 725 | 5256.3 | 3225 | 1.7 | 4147.13 | G300E | 98964285 | 776.51 | G300E | 0 | 0
749 | Story3 | C25 | 32 MPa RC Column (72.5 cm x 72.5 cm) | Column | 32MPa | Concrete Rectangular | 725 | 725 | 5256.3 | 3225 | 1.7 | 4147.13 | G300E | 92831625 | 728.39 | G300E | 0 | 0
750 | Story3 | C26 | 32 MPa RC Column (72.5 cm x 72.5 cm) | Column | 32MPa | Concrete Rectangular | 725 | 725 | 5256.3 | 3225 | 1.7 | 4147.13 | G300E | 131139250 | 1028.97 | G300E | 0 | 0
751 | Story3 | C27 | 32 MPa RC Column (72.5 cm x 72.5 cm) | Column | 32MPa | Concrete Rectangular | 725 | 725 | 5256.3 | 3225 | 1.7 | 4147.13 | G300E | 120361300 | 944.4 | G300E | 0 | 0
752 | Story3 | C28 | 32 MPa RC Column (72.5 cm x 72.5 cm) | Column | 32MPa | Concrete Rectangular | 725 | 725 | 5256.3 | 3225 | 1.7 | 4147.13 | G300E | 120361300 | 944.4 | G300E | 0 | 0
753 | Story3 | C29 | 32 MPa RC Column (72.5 cm x 72.5 cm) | Column | 32MPa | Concrete Rectangular | 725 | 725 | 5256.3 | 3225 | 1.7 | 4147.13 | G300E | 131145700 | 1029.02 | G300E | 0 | 0
754 | Story3 | C3 | 32 MPa RC Column (72.5 cm x 72.5 cm) | Column | 32MPa | Concrete Rectangular | 725 | 725 | 5256.3 | 3225 | 1.7 | 4147.13 | G300E | 98946225 | 776.37 | G300E | 0 | 0
755 | Story3 | C30 | 32 MPa RC Column (72.5 cm x 72.5 cm) | Column | 32MPa | Concrete Rectangular | 725 | 725 | 5256.3 | 3225 | 1.7 | 4147.13 | G300E | 92834850 | 728.42 | G300E | 0 | 0
756 | Story3 | C31 | 32 MPa RC Column (72.5 cm x 72.5 cm) | Column | 32MPa | Concrete Rectangular | 725 | 725 | 5256.3 | 3225 | 1.7 | 4147.13 | G300E | 85275450 | 669.1 | G300E | 0 | 0
757 | Story3 | C32 | 32 MPa RC Column (72.5 cm x 72.5 cm) | Column | 32MPa | Concrete Rectangular | 725 | 725 | 5256.3 | 3225 | 1.7 | 4147.13 | G300E | 92829475 | 728.37 | G300E | 0 | 0
758 | Story3 | C33 | 32 MPa RC Column (72.5 cm x 72.5 cm) | Column | 32MPa | Concrete Rectangular | 725 | 725 | 5256.3 | 3225 | 1.7 | 4147.13 | G300E | 98961705 | 776.49 | G300E | 0 | 0
759 | Story3 | C34 | 32 MPa RC Column (72.5 cm x 72.5 cm) | Column | 32MPa | Concrete Rectangular | 725 | 725 | 5256.3 | 3225 | 1.7 | 4147.13 | G300E | 98963640 | 776.51 | G300E | 0 | 0
760 | Story3 | C35 | 32 MPa RC Column (72.5 cm x 72.5 cm) | Column | 32MPa | Concrete Rectangular | 725 | 725 | 5256.3 | 3225 | 1.7 | 4147.13 | G300E | 92834850 | 728.42 | G300E | 0 | 0
761 | Story3 | C36 | 32 MPa RC Column (72.5 cm x 72.5 cm) | Column | 32MPa | Concrete Rectangular | 725 | 725 | 5256.3 | 3225 | 1.7 | 4147.13 | G300E | 85277600 | 669.12 | G300E | 0 | 0
762 | Story3 | C4 | 32 MPa RC Column (72.5 cm x 72.5 cm) | Column | 32MPa | Concrete Rectangular | 725 | 725 | 5256.3 | 3225 | 1.7 | 4147.13 | G300E | 98955255 | 776.44 | G300E | 0 | 0
763 | Story3 | C5 | 32 MPa RC Column (72.5 cm x 72.5 cm) | Column | 32MPa | Concrete Rectangular | 725 | 725 | 5256.3 | 3225 | 1.7 | 4147.13 | G300E | 92831625 | 728.39 | G300E | 0 | 0
764 | Story3 | C6 | 32 MPa RC Column (72.5 cm x 72.5 cm) | Column | 32MPa | Concrete Rectangular | 725 | 725 | 5256.3 | 3225 | 1.7 | 4147.13 | G300E | 85274375 | 669.09 | G300E | 0 | 0
765 | Story3 | C7 | 32 MPa RC Column (72.5 cm x 72.5 cm) | Column | 32MPa | Concrete Rectangular | 725 | 725 | 5256.3 | 3225 | 1.7 | 4147.13 | G300E | 92805825 | 728.19 | G300E | 0 | 0
766 | Story3 | C8 | 32 MPa RC Column (72.5 cm x 72.5 cm) | Column | 32MPa | Concrete Rectangular | 725 | 725 | 5256.3 | 3225 | 1.7 | 4147.13 | G300E | 131643425 | 1032.92 | G300E | 0 | 0
767 | Story3 | C9 | 32 MPa RC Column (72.5 cm x 72.5 cm) | Column | 32MPa | Concrete Rectangular | 725 | 725 | 5256.3 | 3225 | 1.7 | 4147.13 | G300E | 120059225 | 942.03 | G300E | 0 | 0
768 | Story30 | C1 | 32 MPa RC Column (55 cm x 55 cm) | Column | 32MPa | Concrete Rectangular | 550 | 550 | 3025 | 3100 | 0.94 | 2294.19 | G300E | 54719133.33 | 429.35 | G300E | 0 | 0
769 | Story30 | C10 | 32 MPa RC Column (55 cm x 55 cm) | Column | 32MPa | Concrete Rectangular | 550 | 550 | 3025 | 3100 | 0.94 | 2294.19 | G300E | 44429200 | 348.61 | G300E | 0 | 0
770 | Story30 | C11 | 32 MPa RC Column (55 cm x 55 cm) | Column | 32MPa | Concrete Rectangular | 550 | 550 | 3025 | 3100 | 0.94 | 2294.19 | G300E | 54941300 | 431.09 | G300E | 0 | 0
771 | Story30 | C12 | 32 MPa RC Column (55 cm x 55 cm) | Column | 32MPa | Concrete Rectangular | 550 | 550 | 3025 | 3100 | 0.94 | 2294.19 | G300E | 53690966.67 | 421.28 | G300E | 0 | 0
772 | Story30 | C13 | 32 MPa RC Column (55 cm x 55 cm) | Column | 32MPa | Concrete Rectangular | 550 | 550 | 3025 | 3100 | 0.94 | 2294.19 | G300E | 53045133.33 | 416.21 | G300E | 0 | 0
773 | Story30 | C14 | 32 MPa RC Column (55 cm x 55 cm) | Column | 32MPa | Concrete Rectangular | 550 | 550 | 3025 | 3100 | 0.94 | 2294.19 | G300E | 44392000 | 348.32 | G300E | 0 | 0
774 | Story30 | C17 | 32 MPa RC Column (55 cm x 55 cm) | Column | 32MPa | Concrete Rectangular | 550 | 550 | 3025 | 3100 | 0.94 | 2294.19 | G300E | 44449866.67 | 348.77 | G300E | 0 | 0
775 | Story30 | C18 | 32 MPa RC Column (55 cm x 55 cm) | Column | 32MPa | Concrete Rectangular | 550 | 550 | 3025 | 3100 | 0.94 | 2294.19 | G300E | 53051333.33 | 416.26 | G300E | 0 | 0
776 | Story30 | C19 | 32 MPa RC Column (55 cm x 55 cm) | Column | 32MPa | Concrete Rectangular | 550 | 550 | 3025 | 3100 | 0.94 | 2294.19 | G300E | 53051333.33 | 416.26 | G300E | 0 | 0
777 | Story30 | C2 | 32 MPa RC Column (55 cm x 55 cm) | Column | 32MPa | Concrete Rectangular | 550 | 550 | 3025 | 3100 | 0.94 | 2294.19 | G300E | 53701300 | 421.36 | G300E | 0 | 0
778 | Story30 | C20 | 32 MPa RC Column (55 cm x 55 cm) | Column | 32MPa | Concrete Rectangular | 550 | 550 | 3025 | 3100 | 0.94 | 2294.19 | G300E | 44429200 | 348.61 | G300E | 0 | 0
779 | Story30 | C23 | 32 MPa RC Column (55 cm x 55 cm) | Column | 32MPa | Concrete Rectangular | 550 | 550 | 3025 | 3100 | 0.94 | 2294.19 | G300E | 44450900 | 348.78 | G300E | 0 | 0
780 | Story30 | C24 | 32 MPa RC Column (55 cm x 55 cm) | Column | 32MPa | Concrete Rectangular | 550 | 550 | 3025 | 3100 | 0.94 | 2294.19 | G300E | 53050300 | 416.25 | G300E | 0 | 0
781 | Story30 | C25 | 32 MPa RC Column (55 cm x 55 cm) | Column | 32MPa | Concrete Rectangular | 550 | 550 | 3025 | 3100 | 0.94 | 2294.19 | G300E | 53692000 | 421.29 | G300E | 0 | 0
782 | Story30 | C26 | 32 MPa RC Column (55 cm x 55 cm) | Column | 32MPa | Concrete Rectangular | 550 | 550 | 3025 | 3100 | 0.94 | 2294.19 | G300E | 54941300 | 431.09 | G300E | 0 | 0
783 | Story30 | C27 | 32 MPa RC Column (55 cm x 55 cm) | Column | 32MPa | Concrete Rectangular | 550 | 550 | 3025 | 3100 | 0.94 | 2294.19 | G300E | 44449866.67 | 348.77 | G300E | 0 | 0
784 | Story30 | C28 | 32 MPa RC Column (55 cm x 55 cm) | Column | 32MPa | Concrete Rectangular | 550 | 550 | 3025 | 3100 | 0.94 | 2294.19 | G300E | 44449866.67 | 348.77 | G300E | 0 | 0
785 | Story30 | C29 | 32 MPa RC Column (55 cm x 55 cm) | Column | 32MPa | Concrete Rectangular | 550 | 550 | 3025 | 3100 | 0.94 | 2294.19 | G300E | 54944400 | 431.11 | G300E | 0 | 0
786 | Story30 | C3 | 32 MPa RC Column (55 cm x 55 cm) | Column | 32MPa | Concrete Rectangular | 550 | 550 | 3025 | 3100 | 0.94 | 2294.19 | G300E | 53044100 | 416.2 | G300E | 0 | 0
787 | Story30 | C30 | 32 MPa RC Column (55 cm x 55 cm) | Column | 32MPa | Concrete Rectangular | 550 | 550 | 3025 | 3100 | 0.94 | 2294.19 | G300E | 53689933.33 | 421.27 | G300E | 0 | 0
788 | Story30 | C31 | 32 MPa RC Column (55 cm x 55 cm) | Column | 32MPa | Concrete Rectangular | 550 | 550 | 3025 | 3100 | 0.94 | 2294.19 | G300E | 54721200 | 429.36 | G300E | 0 | 0
789 | Story30 | C32 | 32 MPa RC Column (55 cm x 55 cm) | Column | 32MPa | Concrete Rectangular | 550 | 550 | 3025 | 3100 | 0.94 | 2294.19 | G300E | 53690966.67 | 421.28 | G300E | 0 | 0
790 | Story30 | C33 | 32 MPa RC Column (55 cm x 55 cm) | Column | 32MPa | Concrete Rectangular | 550 | 550 | 3025 | 3100 | 0.94 | 2294.19 | G300E | 53051333.33 | 416.26 | G300E | 0 | 0
791 | Story30 | C34 | 32 MPa RC Column (55 cm x 55 cm) | Column | 32MPa | Concrete Rectangular | 550 | 550 | 3025 | 3100 | 0.94 | 2294.19 | G300E | 53049266.67 | 416.24 | G300E | 0 | 0
792 | Story30 | C35 | 32 MPa RC Column (55 cm x 55 cm) | Column | 32MPa | Concrete Rectangular | 550 | 550 | 3025 | 3100 | 0.94 | 2294.19 | G300E | 53689933.33 | 421.27 | G300E | 0 | 0
793 | Story30 | C36 | 32 MPa RC Column (55 cm x 55 cm) | Column | 32MPa | Concrete Rectangular | 550 | 550 | 3025 | 3100 | 0.94 | 2294.19 | G300E | 54719133.33 | 429.35 | G300E | 0 | 0
794 | Story30 | C4 | 32 MPa RC Column (55 cm x 55 cm) | Column | 32MPa | Concrete Rectangular | 550 | 550 | 3025 | 3100 | 0.94 | 2294.19 | G300E | 53051333.33 | 416.26 | G300E | 0 | 0
795 | Story30 | C5 | 32 MPa RC Column (55 cm x 55 cm) | Column | 32MPa | Concrete Rectangular | 550 | 550 | 3025 | 3100 | 0.94 | 2294.19 | G300E | 53692000 | 421.29 | G300E | 0 | 0
796 | Story30 | C6 | 32 MPa RC Column (55 cm x 55 cm) | Column | 32MPa | Concrete Rectangular | 550 | 550 | 3025 | 3100 | 0.94 | 2294.19 | G300E | 54721200 | 429.36 | G300E | 0 | 0
797 | Story30 | C7 | 32 MPa RC Column (55 cm x 55 cm) | Column | 32MPa | Concrete Rectangular | 550 | 550 | 3025 | 3100 | 0.94 | 2294.19 | G300E | 53701300 | 421.36 | G300E | 0 | 0
798 | Story30 | C8 | 32 MPa RC Column (55 cm x 55 cm) | Column | 32MPa | Concrete Rectangular | 550 | 550 | 3025 | 3100 | 0.94 | 2294.19 | G300E | 54984700 | 431.43 | G300E | 0 | 0
799 | Story30 | C9 | 32 MPa RC Column (55 cm x 55 cm) | Column | 32MPa | Concrete Rectangular | 550 | 550 | 3025 | 3100 | 0.94 | 2294.19 | G300E | 44388900 | 348.29 | G300E | 0 | 0
800 | Story31 | C1 | 32 MPa RC Column (52.5 cm x 52.5 cm) | Column | 32MPa | Concrete Rectangular | 525 | 525 | 2756.3 | 3100 | 0.85 | 2090.37 | G300E | 60951166.67 | 478.25 | G300E | 0 | 0
801 | Story31 | C10 | 32 MPa RC Column (52.5 cm x 52.5 cm) | Column | 32MPa | Concrete Rectangular | 525 | 525 | 2756.3 | 3100 | 0.85 | 2090.37 | G300E | 48559433.33 | 381.02 | G300E | 0 | 0
802 | Story31 | C11 | 32 MPa RC Column (52.5 cm x 52.5 cm) | Column | 32MPa | Concrete Rectangular | 525 | 525 | 2756.3 | 3100 | 0.85 | 2090.37 | G300E | 59318500 | 465.43 | G300E | 0 | 0
803 | Story31 | C12 | 32 MPa RC Column (52.5 cm x 52.5 cm) | Column | 32MPa | Concrete Rectangular | 525 | 525 | 2756.3 | 3100 | 0.85 | 2090.37 | G300E | 58521800 | 459.18 | G300E | 0 | 0
804 | Story31 | C13 | 32 MPa RC Column (52.5 cm x 52.5 cm) | Column | 32MPa | Concrete Rectangular | 525 | 525 | 2756.3 | 3100 | 0.85 | 2090.37 | G300E | 57921433.33 | 454.47 | G300E | 0 | 0
805 | Story31 | C14 | 32 MPa RC Column (52.5 cm x 52.5 cm) | Column | 32MPa | Concrete Rectangular | 525 | 525 | 2756.3 | 3100 | 0.85 | 2090.37 | G300E | 48528433.33 | 380.77 | G300E | 0 | 0
806 | Story31 | C17 | 32 MPa RC Column (52.5 cm x 52.5 cm) | Column | 32MPa | Concrete Rectangular | 525 | 525 | 2756.3 | 3100 | 0.85 | 2090.37 | G300E | 48578033.33 | 381.16 | G300E | 0 | 0
807 | Story31 | C18 | 32 MPa RC Column (52.5 cm x 52.5 cm) | Column | 32MPa | Concrete Rectangular | 525 | 525 | 2756.3 | 3100 | 0.85 | 2090.37 | G300E | 57921433.33 | 454.47 | G300E | 0 | 0
808 | Story31 | C19 | 32 MPa RC Column (52.5 cm x 52.5 cm) | Column | 32MPa | Concrete Rectangular | 525 | 525 | 2756.3 | 3100 | 0.85 | 2090.37 | G300E | 57924533.33 | 454.5 | G300E | 0 | 0
809 | Story31 | C2 | 32 MPa RC Column (52.5 cm x 52.5 cm) | Column | 32MPa | Concrete Rectangular | 525 | 525 | 2756.3 | 3100 | 0.85 | 2090.37 | G300E | 58524900 | 459.21 | G300E | 0 | 0
810 | Story31 | C20 | 32 MPa RC Column (52.5 cm x 52.5 cm) | Column | 32MPa | Concrete Rectangular | 525 | 525 | 2756.3 | 3100 | 0.85 | 2090.37 | G300E | 48560466.67 | 381.02 | G300E | 0 | 0
811 | Story31 | C23 | 32 MPa RC Column (52.5 cm x 52.5 cm) | Column | 32MPa | Concrete Rectangular | 525 | 525 | 2756.3 | 3100 | 0.85 | 2090.37 | G300E | 48578033.33 | 381.16 | G300E | 0 | 0
812 | Story31 | C24 | 32 MPa RC Column (52.5 cm x 52.5 cm) | Column | 32MPa | Concrete Rectangular | 525 | 525 | 2756.3 | 3100 | 0.85 | 2090.37 | G300E | 57921433.33 | 454.47 | G300E | 0 | 0
813 | Story31 | C25 | 32 MPa RC Column (52.5 cm x 52.5 cm) | Column | 32MPa | Concrete Rectangular | 525 | 525 | 2756.3 | 3100 | 0.85 | 2090.37 | G300E | 58523866.67 | 459.2 | G300E | 0 | 0
814 | Story31 | C26 | 32 MPa RC Column (52.5 cm x 52.5 cm) | Column | 32MPa | Concrete Rectangular | 525 | 525 | 2756.3 | 3100 | 0.85 | 2090.37 | G300E | 59318500 | 465.43 | G300E | 0 | 0
815 | Story31 | C27 | 32 MPa RC Column (52.5 cm x 52.5 cm) | Column | 32MPa | Concrete Rectangular | 525 | 525 | 2756.3 | 3100 | 0.85 | 2090.37 | G300E | 48577000 | 381.15 | G300E | 0 | 0
816 | Story31 | C28 | 32 MPa RC Column (52.5 cm x 52.5 cm) | Column | 32MPa | Concrete Rectangular | 525 | 525 | 2756.3 | 3100 | 0.85 | 2090.37 | G300E | 48575966.67 | 381.15 | G300E | 0 | 0
817 | Story31 | C29 | 32 MPa RC Column (52.5 cm x 52.5 cm) | Column | 32MPa | Concrete Rectangular | 525 | 525 | 2756.3 | 3100 | 0.85 | 2090.37 | G300E | 59320566.67 | 465.45 | G300E | 0 | 0
818 | Story31 | C3 | 32 MPa RC Column (52.5 cm x 52.5 cm) | Column | 32MPa | Concrete Rectangular | 525 | 525 | 2756.3 | 3100 | 0.85 | 2090.37 | G300E | 57920400 | 454.46 | G300E | 0 | 0
819 | Story31 | C30 | 32 MPa RC Column (52.5 cm x 52.5 cm) | Column | 32MPa | Concrete Rectangular | 525 | 525 | 2756.3 | 3100 | 0.85 | 2090.37 | G300E | 58521800 | 459.18 | G300E | 0 | 0
820 | Story31 | C31 | 32 MPa RC Column (52.5 cm x 52.5 cm) | Column | 32MPa | Concrete Rectangular | 525 | 525 | 2756.3 | 3100 | 0.85 | 2090.37 | G300E | 60966666.67 | 478.37 | G300E | 0 | 0
821 | Story31 | C32 | 32 MPa RC Column (52.5 cm x 52.5 cm) | Column | 32MPa | Concrete Rectangular | 525 | 525 | 2756.3 | 3100 | 0.85 | 2090.37 | G300E | 58522833.33 | 459.19 | G300E | 0 | 0
822 | Story31 | C33 | 32 MPa RC Column (52.5 cm x 52.5 cm) | Column | 32MPa | Concrete Rectangular | 525 | 525 | 2756.3 | 3100 | 0.85 | 2090.37 | G300E | 57921433.33 | 454.47 | G300E | 0 | 0
823 | Story31 | C34 | 32 MPa RC Column (52.5 cm x 52.5 cm) | Column | 32MPa | Concrete Rectangular | 525 | 525 | 2756.3 | 3100 | 0.85 | 2090.37 | G300E | 57921433.33 | 454.47 | G300E | 0 | 0
824 | Story31 | C35 | 32 MPa RC Column (52.5 cm x 52.5 cm) | Column | 32MPa | Concrete Rectangular | 525 | 525 | 2756.3 | 3100 | 0.85 | 2090.37 | G300E | 58520766.67 | 459.18 | G300E | 0 | 0
825 | Story31 | C36 | 32 MPa RC Column (52.5 cm x 52.5 cm) | Column | 32MPa | Concrete Rectangular | 525 | 525 | 2756.3 | 3100 | 0.85 | 2090.37 | G300E | 60964600 | 478.35 | G300E | 0 | 0
826 | Story31 | C4 | 32 MPa RC Column (52.5 cm x 52.5 cm) | Column | 32MPa | Concrete Rectangular | 525 | 525 | 2756.3 | 3100 | 0.85 | 2090.37 | G300E | 57924533.33 | 454.5 | G300E | 0 | 0
827 | Story31 | C5 | 32 MPa RC Column (52.5 cm x 52.5 cm) | Column | 32MPa | Concrete Rectangular | 525 | 525 | 2756.3 | 3100 | 0.85 | 2090.37 | G300E | 58523866.67 | 459.2 | G300E | 0 | 0
828 | Story31 | C6 | 32 MPa RC Column (52.5 cm x 52.5 cm) | Column | 32MPa | Concrete Rectangular | 525 | 525 | 2756.3 | 3100 | 0.85 | 2090.37 | G300E | 60966666.67 | 478.37 | G300E | 0 | 0
829 | Story31 | C7 | 32 MPa RC Column (52.5 cm x 52.5 cm) | Column | 32MPa | Concrete Rectangular | 525 | 525 | 2756.3 | 3100 | 0.85 | 2090.37 | G300E | 58524900 | 459.21 | G300E | 0 | 0
830 | Story31 | C8 | 32 MPa RC Column (52.5 cm x 52.5 cm) | Column | 32MPa | Concrete Rectangular | 525 | 525 | 2756.3 | 3100 | 0.85 | 2090.37 | G300E | 59360866.67 | 465.77 | G300E | 0 | 0
831 | Story31 | C9 | 32 MPa RC Column (52.5 cm x 52.5 cm) | Column | 32MPa | Concrete Rectangular | 525 | 525 | 2756.3 | 3100 | 0.85 | 2090.37 | G300E | 48525333.33 | 380.75 | G300E | 0 | 0
832 | Story31 | D10 | 32 MPa RC Column (95 cm x 95 cm) | Column | 32MPa | Concrete Rectangular | 950 | 950 | 9025 | 29702.7 | 26.81 | 65582.11 | G300E | 2023258815.9 | 15875.24 | G300E | 0 | 0
833 | Story31 | D11 | 32 MPa RC Column (95 cm x 95 cm) | Column | 32MPa | Concrete Rectangular | 950 | 950 | 9025 | 29702.7 | 26.81 | 65582.11 | G300E | 2023191984.82 | 15874.72 | G300E | 0 | 0
834 | Story31 | D12 | 32 MPa RC Column (95 cm x 95 cm) | Column | 32MPa | Concrete Rectangular | 950 | 950 | 9025 | 29702.7 | 26.81 | 65582.11 | G300E | 2023167232.58 | 15874.52 | G300E | 0 | 0
835 | Story31 | D13 | 32 MPa RC Column (95 cm x 95 cm) | Column | 32MPa | Concrete Rectangular | 950 | 950 | 9025 | 29702.7 | 26.81 | 65582.11 | G300E | 2023191984.82 | 15874.72 | G300E | 0 | 0
836 | Story31 | D14 | 32 MPa RC Column (95 cm x 95 cm) | Column | 32MPa | Concrete Rectangular | 950 | 950 | 9025 | 29702.7 | 26.81 | 65582.11 | G300E | 2023167232.58 | 15874.52 | G300E | 0 | 0
837 | Story31 | D15 | 32 MPa RC Column (95 cm x 95 cm) | Column | 32MPa | Concrete Rectangular | 950 | 950 | 9025 | 29702.7 | 26.81 | 65582.11 | G300E | 2023092975.83 | 15873.94 | G300E | 0 | 0
838 | Story31 | D16 | 32 MPa RC Column (95 cm x 95 cm) | Column | 32MPa | Concrete Rectangular | 950 | 950 | 9025 | 29702.7 | 26.81 | 65582.11 | G300E | 2023095451.05 | 15873.96 | G300E | 0 | 0
839 | Story31 | D9 | 32 MPa RC Column (95 cm x 95 cm) | Column | 32MPa | Concrete Rectangular | 950 | 950 | 9025 | 29702.7 | 26.81 | 65582.11 | G300E | 2023258815.9 | 15875.24 | G300E | 0 | 0
840 | Story32 | C1 | 32 MPa RC Column (52.5 cm x 52.5 cm) | Column | 32MPa | Concrete Rectangular | 525 | 525 | 2756.3 | 3100 | 0.85 | 2090.37 | G300E | 48732000 | 382.37 | G300E | 0 | 0
841 | Story32 | C10 | 32 MPa RC Column (52.5 cm x 52.5 cm) | Column | 32MPa | Concrete Rectangular | 525 | 525 | 2756.3 | 3100 | 0.85 | 2090.37 | G300E | 44232866.67 | 347.07 | G300E | 0 | 0
842 | Story32 | C11 | 32 MPa RC Column (52.5 cm x 52.5 cm) | Column | 32MPa | Concrete Rectangular | 525 | 525 | 2756.3 | 3100 | 0.85 | 2090.37 | G300E | 54650933.33 | 428.81 | G300E | 0 | 0
843 | Story32 | C12 | 32 MPa RC Column (52.5 cm x 52.5 cm) | Column | 32MPa | Concrete Rectangular | 525 | 525 | 2756.3 | 3100 | 0.85 | 2090.37 | G300E | 54259300 | 425.74 | G300E | 0 | 0
844 | Story32 | C13 | 32 MPa RC Column (52.5 cm x 52.5 cm) | Column | 32MPa | Concrete Rectangular | 525 | 525 | 2756.3 | 3100 | 0.85 | 2090.37 | G300E | 53909000 | 422.99 | G300E | 0 | 0
845 | Story32 | C14 | 32 MPa RC Column (52.5 cm x 52.5 cm) | Column | 32MPa | Concrete Rectangular | 525 | 525 | 2756.3 | 3100 | 0.85 | 2090.37 | G300E | 44202900 | 346.83 | G300E | 0 | 0
846 | Story32 | C17 | 32 MPa RC Column (52.5 cm x 52.5 cm) | Column | 32MPa | Concrete Rectangular | 525 | 525 | 2756.3 | 3100 | 0.85 | 2090.37 | G300E | 44251466.67 | 347.21 | G300E | 0 | 0
847 | Story32 | C18 | 32 MPa RC Column (52.5 cm x 52.5 cm) | Column | 32MPa | Concrete Rectangular | 525 | 525 | 2756.3 | 3100 | 0.85 | 2090.37 | G300E | 53904866.67 | 422.96 | G300E | 0 | 0
848 | Story32 | C19 | 32 MPa RC Column (52.5 cm x 52.5 cm) | Column | 32MPa | Concrete Rectangular | 525 | 525 | 2756.3 | 3100 | 0.85 | 2090.37 | G300E | 53906933.33 | 422.97 | G300E | 0 | 0
849 | Story32 | C2 | 32 MPa RC Column (52.5 cm x 52.5 cm) | Column | 32MPa | Concrete Rectangular | 525 | 525 | 2756.3 | 3100 | 0.85 | 2090.37 | G300E | 54268600 | 425.81 | G300E | 0 | 0
850 | Story32 | C20 | 32 MPa RC Column (52.5 cm x 52.5 cm) | Column | 32MPa | Concrete Rectangular | 525 | 525 | 2756.3 | 3100 | 0.85 | 2090.37 | G300E | 44233900 | 347.08 | G300E | 0 | 0
851 | Story32 | C23 | 32 MPa RC Column (52.5 cm x 52.5 cm) | Column | 32MPa | Concrete Rectangular | 525 | 525 | 2756.3 | 3100 | 0.85 | 2090.37 | G300E | 44251466.67 | 347.21 | G300E | 0 | 0
852 | Story32 | C24 | 32 MPa RC Column (52.5 cm x 52.5 cm) | Column | 32MPa | Concrete Rectangular | 525 | 525 | 2756.3 | 3100 | 0.85 | 2090.37 | G300E | 53904866.67 | 422.96 | G300E | 0 | 0
853 | Story32 | C25 | 32 MPa RC Column (52.5 cm x 52.5 cm) | Column | 32MPa | Concrete Rectangular | 525 | 525 | 2756.3 | 3100 | 0.85 | 2090.37 | G300E | 54261366.67 | 425.75 | G300E | 0 | 0
854 | Story32 | C26 | 32 MPa RC Column (52.5 cm x 52.5 cm) | Column | 32MPa | Concrete Rectangular | 525 | 525 | 2756.3 | 3100 | 0.85 | 2090.37 | G300E | 54650933.33 | 428.81 | G300E | 0 | 0
855 | Story32 | C27 | 32 MPa RC Column (52.5 cm x 52.5 cm) | Column | 32MPa | Concrete Rectangular | 525 | 525 | 2756.3 | 3100 | 0.85 | 2090.37 | G300E | 44251466.67 | 347.21 | G300E | 0 | 0
856 | Story32 | C28 | 32 MPa RC Column (52.5 cm x 52.5 cm) | Column | 32MPa | Concrete Rectangular | 525 | 525 | 2756.3 | 3100 | 0.85 | 2090.37 | G300E | 44251466.67 | 347.21 | G300E | 0 | 0
857 | Story32 | C29 | 32 MPa RC Column (52.5 cm x 52.5 cm) | Column | 32MPa | Concrete Rectangular | 525 | 525 | 2756.3 | 3100 | 0.85 | 2090.37 | G300E | 54651966.67 | 428.82 | G300E | 0 | 0
858 | Story32 | C3 | 32 MPa RC Column (52.5 cm x 52.5 cm) | Column | 32MPa | Concrete Rectangular | 525 | 525 | 2756.3 | 3100 | 0.85 | 2090.37 | G300E | 53909000 | 422.99 | G300E | 0 | 0
859 | Story32 | C30 | 32 MPa RC Column (52.5 cm x 52.5 cm) | Column | 32MPa | Concrete Rectangular | 525 | 525 | 2756.3 | 3100 | 0.85 | 2090.37 | G300E | 54258266.67 | 425.73 | G300E | 0 | 0
860 | Story32 | C31 | 32 MPa RC Column (52.5 cm x 52.5 cm) | Column | 32MPa | Concrete Rectangular | 525 | 525 | 2756.3 | 3100 | 0.85 | 2090.37 | G300E | 48705133.33 | 382.16 | G300E | 0 | 0
861 | Story32 | C32 | 32 MPa RC Column (52.5 cm x 52.5 cm) | Column | 32MPa | Concrete Rectangular | 525 | 525 | 2756.3 | 3100 | 0.85 | 2090.37 | G300E | 54259300 | 425.74 | G300E | 0 | 0
862 | Story32 | C33 | 32 MPa RC Column (52.5 cm x 52.5 cm) | Column | 32MPa | Concrete Rectangular | 525 | 525 | 2756.3 | 3100 | 0.85 | 2090.37 | G300E | 53904866.67 | 422.96 | G300E | 0 | 0
863 | Story32 | C34 | 32 MPa RC Column (52.5 cm x 52.5 cm) | Column | 32MPa | Concrete Rectangular | 525 | 525 | 2756.3 | 3100 | 0.85 | 2090.37 | G300E | 53904866.67 | 422.96 | G300E | 0 | 0
864 | Story32 | C35 | 32 MPa RC Column (52.5 cm x 52.5 cm) | Column | 32MPa | Concrete Rectangular | 525 | 525 | 2756.3 | 3100 | 0.85 | 2090.37 | G300E | 54258266.67 | 425.73 | G300E | 0 | 0
865 | Story32 | C36 | 32 MPa RC Column (52.5 cm x 52.5 cm) | Column | 32MPa | Concrete Rectangular | 525 | 525 | 2756.3 | 3100 | 0.85 | 2090.37 | G300E | 48703066.67 | 382.14 | G300E | 0 | 0
866 | Story32 | C4 | 32 MPa RC Column (52.5 cm x 52.5 cm) | Column | 32MPa | Concrete Rectangular | 525 | 525 | 2756.3 | 3100 | 0.85 | 2090.37 | G300E | 53906933.33 | 422.97 | G300E | 0 | 0
867 | Story32 | C5 | 32 MPa RC Column (52.5 cm x 52.5 cm) | Column | 32MPa | Concrete Rectangular | 525 | 525 | 2756.3 | 3100 | 0.85 | 2090.37 | G300E | 54261366.67 | 425.75 | G300E | 0 | 0
868 | Story32 | C6 | 32 MPa RC Column (52.5 cm x 52.5 cm) | Column | 32MPa | Concrete Rectangular | 525 | 525 | 2756.3 | 3100 | 0.85 | 2090.37 | G300E | 48706166.67 | 382.17 | G300E | 0 | 0
869 | Story32 | C7 | 32 MPa RC Column (52.5 cm x 52.5 cm) | Column | 32MPa | Concrete Rectangular | 525 | 525 | 2756.3 | 3100 | 0.85 | 2090.37 | G300E | 54267566.67 | 425.8 | G300E | 0 | 0
870 | Story32 | C8 | 32 MPa RC Column (52.5 cm x 52.5 cm) | Column | 32MPa | Concrete Rectangular | 525 | 525 | 2756.3 | 3100 | 0.85 | 2090.37 | G300E | 54690200 | 429.12 | G300E | 0 | 0
871 | Story32 | C9 | 32 MPa RC Column (52.5 cm x 52.5 cm) | Column | 32MPa | Concrete Rectangular | 525 | 525 | 2756.3 | 3100 | 0.85 | 2090.37 | G300E | 44199800 | 346.81 | G300E | 0 | 0
872 | Story33 | C1 | 32 MPa RC Column (50 cm x 50 cm) | Column | 32MPa | Concrete Rectangular | 500 | 500 | 2500 | 3100 | 0.78 | 1896.02 | G300E | 54647833.33 | 428.79 | G300E | 0 | 0
873 | Story33 | C10 | 32 MPa RC Column (50 cm x 50 cm) | Column | 32MPa | Concrete Rectangular | 500 | 500 | 2500 | 3100 | 0.78 | 1896.02 | G300E | 47693500 | 374.22 | G300E | 0 | 0
874 | Story33 | C11 | 32 MPa RC Column (50 cm x 50 cm) | Column | 32MPa | Concrete Rectangular | 500 | 500 | 2500 | 3100 | 0.78 | 1896.02 | G300E | 58346133.33 | 457.81 | G300E | 0 | 0
875 | Story33 | C12 | 32 MPa RC Column (50 cm x 50 cm) | Column | 32MPa | Concrete Rectangular | 500 | 500 | 2500 | 3100 | 0.78 | 1896.02 | G300E | 56124466.67 | 440.37 | G300E | 0 | 0
876 | Story33 | C13 | 32 MPa RC Column (50 cm x 50 cm) | Column | 32MPa | Concrete Rectangular | 500 | 500 | 2500 | 3100 | 0.78 | 1896.02 | G300E | 58288266.67 | 457.35 | G300E | 0 | 0
877 | Story33 | C14 | 32 MPa RC Column (50 cm x 50 cm) | Column | 32MPa | Concrete Rectangular | 500 | 500 | 2500 | 3100 | 0.78 | 1896.02 | G300E | 47660433.33 | 373.96 | G300E | 0 | 0
878 | Story33 | C17 | 32 MPa RC Column (50 cm x 50 cm) | Column | 32MPa | Concrete Rectangular | 500 | 500 | 2500 | 3100 | 0.78 | 1896.02 | G300E | 47713133.33 | 374.37 | G300E | 0 | 0
879 | Story33 | C18 | 32 MPa RC Column (50 cm x 50 cm) | Column | 32MPa | Concrete Rectangular | 500 | 500 | 2500 | 3100 | 0.78 | 1896.02 | G300E | 58278966.67 | 457.28 | G300E | 0 | 0
880 | Story33 | C19 | 32 MPa RC Column (50 cm x 50 cm) | Column | 32MPa | Concrete Rectangular | 500 | 500 | 2500 | 3100 | 0.78 | 1896.02 | G300E | 58282066.67 | 457.3 | G300E | 0 | 0
881 | Story33 | C2 | 32 MPa RC Column (50 cm x 50 cm) | Column | 32MPa | Concrete Rectangular | 500 | 500 | 2500 | 3100 | 0.78 | 1896.02 | G300E | 56123433.33 | 440.37 | G300E | 0 | 0
882 | Story33 | C20 | 32 MPa RC Column (50 cm x 50 cm) | Column | 32MPa | Concrete Rectangular | 500 | 500 | 2500 | 3100 | 0.78 | 1896.02 | G300E | 47694533.33 | 374.23 | G300E | 0 | 0
883 | Story33 | C23 | 32 MPa RC Column (50 cm x 50 cm) | Column | 32MPa | Concrete Rectangular | 500 | 500 | 2500 | 3100 | 0.78 | 1896.02 | G300E | 47713133.33 | 374.37 | G300E | 0 | 0
884 | Story33 | C24 | 32 MPa RC Column (50 cm x 50 cm) | Column | 32MPa | Concrete Rectangular | 500 | 500 | 2500 | 3100 | 0.78 | 1896.02 | G300E | 58277933.33 | 457.27 | G300E | 0 | 0
885 | Story33 | C25 | 32 MPa RC Column (50 cm x 50 cm) | Column | 32MPa | Concrete Rectangular | 500 | 500 | 2500 | 3100 | 0.78 | 1896.02 | G300E | 56126533.33 | 440.39 | G300E | 0 | 0
886 | Story33 | C26 | 32 MPa RC Column (50 cm x 50 cm) | Column | 32MPa | Concrete Rectangular | 500 | 500 | 2500 | 3100 | 0.78 | 1896.02 | G300E | 58346133.33 | 457.81 | G300E | 0 | 0
887 | Story33 | C27 | 32 MPa RC Column (50 cm x 50 cm) | Column | 32MPa | Concrete Rectangular | 500 | 500 | 2500 | 3100 | 0.78 | 1896.02 | G300E | 47712100 | 374.37 | G300E | 0 | 0
888 | Story33 | C28 | 32 MPa RC Column (50 cm x 50 cm) | Column | 32MPa | Concrete Rectangular | 500 | 500 | 2500 | 3100 | 0.78 | 1896.02 | G300E | 47711066.67 | 374.36 | G300E | 0 | 0
889 | Story33 | C29 | 32 MPa RC Column (50 cm x 50 cm) | Column | 32MPa | Concrete Rectangular | 500 | 500 | 2500 | 3100 | 0.78 | 1896.02 | G300E | 58347166.67 | 457.81 | G300E | 0 | 0
890 | Story33 | C3 | 32 MPa RC Column (50 cm x 50 cm) | Column | 32MPa | Concrete Rectangular | 500 | 500 | 2500 | 3100 | 0.78 | 1896.02 | G300E | 58289300 | 457.36 | G300E | 0 | 0
891 | Story33 | C30 | 32 MPa RC Column (50 cm x 50 cm) | Column | 32MPa | Concrete Rectangular | 500 | 500 | 2500 | 3100 | 0.78 | 1896.02 | G300E | 56123433.33 | 440.37 | G300E | 0 | 0
892 | Story33 | C31 | 32 MPa RC Column (50 cm x 50 cm) | Column | 32MPa | Concrete Rectangular | 500 | 500 | 2500 | 3100 | 0.78 | 1896.02 | G300E | 54630266.67 | 428.65 | G300E | 0 | 0
893 | Story33 | C32 | 32 MPa RC Column (50 cm x 50 cm) | Column | 32MPa | Concrete Rectangular | 500 | 500 | 2500 | 3100 | 0.78 | 1896.02 | G300E | 56124466.67 | 440.37 | G300E | 0 | 0
894 | Story33 | C33 | 32 MPa RC Column (50 cm x 50 cm) | Column | 32MPa | Concrete Rectangular | 500 | 500 | 2500 | 3100 | 0.78 | 1896.02 | G300E | 58278966.67 | 457.28 | G300E | 0 | 0
895 | Story33 | C34 | 32 MPa RC Column (50 cm x 50 cm) | Column | 32MPa | Concrete Rectangular | 500 | 500 | 2500 | 3100 | 0.78 | 1896.02 | G300E | 58277933.33 | 457.27 | G300E | 0 | 0
896 | Story33 | C35 | 32 MPa RC Column (50 cm x 50 cm) | Column | 32MPa | Concrete Rectangular | 500 | 500 | 2500 | 3100 | 0.78 | 1896.02 | G300E | 56123433.33 | 440.37 | G300E | 0 | 0
897 | Story33 | C36 | 32 MPa RC Column (50 cm x 50 cm) | Column | 32MPa | Concrete Rectangular | 500 | 500 | 2500 | 3100 | 0.78 | 1896.02 | G300E | 54627166.67 | 428.63 | G300E | 0 | 0
898 | Story33 | C4 | 32 MPa RC Column (50 cm x 50 cm) | Column | 32MPa | Concrete Rectangular | 500 | 500 | 2500 | 3100 | 0.78 | 1896.02 | G300E | 58282066.67 | 457.3 | G300E | 0 | 0
899 | Story33 | C5 | 32 MPa RC Column (50 cm x 50 cm) | Column | 32MPa | Concrete Rectangular | 500 | 500 | 2500 | 3100 | 0.78 | 1896.02 | G300E | 56126533.33 | 440.39 | G300E | 0 | 0
900 | Story33 | C6 | 32 MPa RC Column (50 cm x 50 cm) | Column | 32MPa | Concrete Rectangular | 500 | 500 | 2500 | 3100 | 0.78 | 1896.02 | G300E | 54630266.67 | 428.65 | G300E | 0 | 0
901 | Story33 | C7 | 32 MPa RC Column (50 cm x 50 cm) | Column | 32MPa | Concrete Rectangular | 500 | 500 | 2500 | 3100 | 0.78 | 1896.02 | G300E | 56123433.33 | 440.37 | G300E | 0 | 0
902 | Story33 | C8 | 32 MPa RC Column (50 cm x 50 cm) | Column | 32MPa | Concrete Rectangular | 500 | 500 | 2500 | 3100 | 0.78 | 1896.02 | G300E | 58379200 | 458.06 | G300E | 0 | 0
903 | Story33 | C9 | 32 MPa RC Column (50 cm x 50 cm) | Column | 32MPa | Concrete Rectangular | 500 | 500 | 2500 | 3100 | 0.78 | 1896.02 | G300E | 47657333.33 | 373.94 | G300E | 0 | 0
904 | Story34 | C1 | 32 MPa RC Column (50 cm x 50 cm) | Column | 32MPa | Concrete Rectangular | 500 | 500 | 2500 | 3100 | 0.78 | 1896.02 | G300E | 52175066.67 | 409.38 | G300E | 0 | 0
905 | Story34 | C10 | 32 MPa RC Column (50 cm x 50 cm) | Column | 32MPa | Concrete Rectangular | 500 | 500 | 2500 | 3100 | 0.78 | 1896.02 | G300E | 43640766.67 | 342.42 | G300E | 0 | 0
906 | Story34 | C11 | 32 MPa RC Column (50 cm x 50 cm) | Column | 32MPa | Concrete Rectangular | 500 | 500 | 2500 | 3100 | 0.78 | 1896.02 | G300E | 54124966.67 | 424.68 | G300E | 0 | 0
907 | Story34 | C12 | 32 MPa RC Column (50 cm x 50 cm) | Column | 32MPa | Concrete Rectangular | 500 | 500 | 2500 | 3100 | 0.78 | 1896.02 | G300E | 54871033.33 | 430.54 | G300E | 0 | 0
908 | Story34 | C13 | 32 MPa RC Column (50 cm x 50 cm) | Column | 32MPa | Concrete Rectangular | 500 | 500 | 2500 | 3100 | 0.78 | 1896.02 | G300E | 54492833.33 | 427.57 | G300E | 0 | 0
909 | Story34 | C14 | 32 MPa RC Column (50 cm x 50 cm) | Column | 32MPa | Concrete Rectangular | 500 | 500 | 2500 | 3100 | 0.78 | 1896.02 | G300E | 43615966.67 | 342.23 | G300E | 0 | 0
910 | Story34 | C17 | 32 MPa RC Column (50 cm x 50 cm) | Column | 32MPa | Concrete Rectangular | 500 | 500 | 2500 | 3100 | 0.78 | 1896.02 | G300E | 43657300 | 342.55 | G300E | 0 | 0
911 | Story34 | C18 | 32 MPa RC Column (50 cm x 50 cm) | Column | 32MPa | Concrete Rectangular | 500 | 500 | 2500 | 3100 | 0.78 | 1896.02 | G300E | 54483533.33 | 427.5 | G300E | 0 | 0
912 | Story34 | C19 | 32 MPa RC Column (50 cm x 50 cm) | Column | 32MPa | Concrete Rectangular | 500 | 500 | 2500 | 3100 | 0.78 | 1896.02 | G300E | 54480433.33 | 427.47 | G300E | 0 | 0
913 | Story34 | C2 | 32 MPa RC Column (50 cm x 50 cm) | Column | 32MPa | Concrete Rectangular | 500 | 500 | 2500 | 3100 | 0.78 | 1896.02 | G300E | 54598233.33 | 428.4 | G300E | 0 | 0
914 | Story34 | C20 | 32 MPa RC Column (50 cm x 50 cm) | Column | 32MPa | Concrete Rectangular | 500 | 500 | 2500 | 3100 | 0.78 | 1896.02 | G300E | 43641800 | 342.43 | G300E | 0 | 0
915 | Story34 | C23 | 32 MPa RC Column (50 cm x 50 cm) | Column | 32MPa | Concrete Rectangular | 500 | 500 | 2500 | 3100 | 0.78 | 1896.02 | G300E | 43658333.33 | 342.56 | G300E | 0 | 0
916 | Story34 | C24 | 32 MPa RC Column (50 cm x 50 cm) | Column | 32MPa | Concrete Rectangular | 500 | 500 | 2500 | 3100 | 0.78 | 1896.02 | G300E | 54481466.67 | 427.48 | G300E | 0 | 0
917 | Story34 | C25 | 32 MPa RC Column (50 cm x 50 cm) | Column | 32MPa | Concrete Rectangular | 500 | 500 | 2500 | 3100 | 0.78 | 1896.02 | G300E | 54873100 | 430.55 | G300E | 0 | 0
918 | Story34 | C26 | 32 MPa RC Column (50 cm x 50 cm) | Column | 32MPa | Concrete Rectangular | 500 | 500 | 2500 | 3100 | 0.78 | 1896.02 | G300E | 54124966.67 | 424.68 | G300E | 0 | 0
919 | Story34 | C27 | 32 MPa RC Column (50 cm x 50 cm) | Column | 32MPa | Concrete Rectangular | 500 | 500 | 2500 | 3100 | 0.78 | 1896.02 | G300E | 43656266.67 | 342.54 | G300E | 0 | 0
920 | Story34 | C28 | 32 MPa RC Column (50 cm x 50 cm) | Column | 32MPa | Concrete Rectangular | 500 | 500 | 2500 | 3100 | 0.78 | 1896.02 | G300E | 43656266.67 | 342.54 | G300E | 0 | 0
921 | Story34 | C29 | 32 MPa RC Column (50 cm x 50 cm) | Column | 32MPa | Concrete Rectangular | 500 | 500 | 2500 | 3100 | 0.78 | 1896.02 | G300E | 54124966.67 | 424.68 | G300E | 0 | 0
922 | Story34 | C3 | 32 MPa RC Column (50 cm x 50 cm) | Column | 32MPa | Concrete Rectangular | 500 | 500 | 2500 | 3100 | 0.78 | 1896.02 | G300E | 54489733.33 | 427.55 | G300E | 0 | 0
923 | Story34 | C30 | 32 MPa RC Column (50 cm x 50 cm) | Column | 32MPa | Concrete Rectangular | 500 | 500 | 2500 | 3100 | 0.78 | 1896.02 | G300E | 54876200 | 430.58 | G300E | 0 | 0
924 | Story34 | C31 | 32 MPa RC Column (50 cm x 50 cm) | Column | 32MPa | Concrete Rectangular | 500 | 500 | 2500 | 3100 | 0.78 | 1896.02 | G300E | 52167833.33 | 409.33 | G300E | 0 | 0
925 | Story34 | C32 | 32 MPa RC Column (50 cm x 50 cm) | Column | 32MPa | Concrete Rectangular | 500 | 500 | 2500 | 3100 | 0.78 | 1896.02 | G300E | 54873100 | 430.55 | G300E | 0 | 0
926 | Story34 | C33 | 32 MPa RC Column (50 cm x 50 cm) | Column | 32MPa | Concrete Rectangular | 500 | 500 | 2500 | 3100 | 0.78 | 1896.02 | G300E | 54483533.33 | 427.5 | G300E | 0 | 0
927 | Story34 | C34 | 32 MPa RC Column (50 cm x 50 cm) | Column | 32MPa | Concrete Rectangular | 500 | 500 | 2500 | 3100 | 0.78 | 1896.02 | G300E | 54480433.33 | 427.47 | G300E | 0 | 0
928 | Story34 | C35 | 32 MPa RC Column (50 cm x 50 cm) | Column | 32MPa | Concrete Rectangular | 500 | 500 | 2500 | 3100 | 0.78 | 1896.02 | G300E | 54873100 | 430.55 | G300E | 0 | 0
929 | Story34 | C36 | 32 MPa RC Column (50 cm x 50 cm) | Column | 32MPa | Concrete Rectangular | 500 | 500 | 2500 | 3100 | 0.78 | 1896.02 | G300E | 52164733.33 | 409.3 | G300E | 0 | 0
930 | Story34 | C4 | 32 MPa RC Column (50 cm x 50 cm) | Column | 32MPa | Concrete Rectangular | 500 | 500 | 2500 | 3100 | 0.78 | 1896.02 | G300E | 54480433.33 | 427.47 | G300E | 0 | 0
931 | Story34 | C5 | 32 MPa RC Column (50 cm x 50 cm) | Column | 32MPa | Concrete Rectangular | 500 | 500 | 2500 | 3100 | 0.78 | 1896.02 | G300E | 54876200 | 430.58 | G300E | 0 | 0
932 | Story34 | C6 | 32 MPa RC Column (50 cm x 50 cm) | Column | 32MPa | Concrete Rectangular | 500 | 500 | 2500 | 3100 | 0.78 | 1896.02 | G300E | 52167833.33 | 409.33 | G300E | 0 | 0
933 | Story34 | C7 | 32 MPa RC Column (50 cm x 50 cm) | Column | 32MPa | Concrete Rectangular | 500 | 500 | 2500 | 3100 | 0.78 | 1896.02 | G300E | 54387433.33 | 426.74 | G300E | 0 | 0
934 | Story34 | C8 | 32 MPa RC Column (50 cm x 50 cm) | Column | 32MPa | Concrete Rectangular | 500 | 500 | 2500 | 3100 | 0.78 | 1896.02 | G300E | 54155966.67 | 424.93 | G300E | 0 | 0
935 | Story34 | C9 | 32 MPa RC Column (50 cm x 50 cm) | Column | 32MPa | Concrete Rectangular | 500 | 500 | 2500 | 3100 | 0.78 | 1896.02 | G300E | 43612866.67 | 342.2 | G300E | 0 | 0
936 | Story35 | C1 | 32 MPa RC Column (50 cm x 50 cm) | Column | 32MPa | Concrete Rectangular | 500 | 500 | 2500 | 3100 | 0.78 | 1896.02 | G300E | 49672333.33 | 389.75 | G300E | 0 | 0
937 | Story35 | C10 | 32 MPa RC Column (50 cm x 50 cm) | Column | 32MPa | Concrete Rectangular | 500 | 500 | 2500 | 3100 | 0.78 | 1896.02 | G300E | 39367933.33 | 308.9 | G300E | 0 | 0
938 | Story35 | C11 | 32 MPa RC Column (50 cm x 50 cm) | Column | 32MPa | Concrete Rectangular | 500 | 500 | 2500 | 3100 | 0.78 | 1896.02 | G300E | 49618600 | 389.33 | G300E | 0 | 0
939 | Story35 | C12 | 32 MPa RC Column (50 cm x 50 cm) | Column | 32MPa | Concrete Rectangular | 500 | 500 | 2500 | 3100 | 0.78 | 1896.02 | G300E | 47776166.67 | 374.87 | G300E | 0 | 0
940 | Story35 | C13 | 32 MPa RC Column (50 cm x 50 cm) | Column | 32MPa | Concrete Rectangular | 500 | 500 | 2500 | 3100 | 0.78 | 1896.02 | G300E | 47978700 | 376.46 | G300E | 0 | 0
941 | Story35 | C14 | 32 MPa RC Column (50 cm x 50 cm) | Column | 32MPa | Concrete Rectangular | 500 | 500 | 2500 | 3100 | 0.78 | 1896.02 | G300E | 39342100 | 308.69 | G300E | 0 | 0
942 | Story35 | C17 | 32 MPa RC Column (50 cm x 50 cm) | Column | 32MPa | Concrete Rectangular | 500 | 500 | 2500 | 3100 | 0.78 | 1896.02 | G300E | 39384466.67 | 309.03 | G300E | 0 | 0
943 | Story35 | C18 | 32 MPa RC Column (50 cm x 50 cm) | Column | 32MPa | Concrete Rectangular | 500 | 500 | 2500 | 3100 | 0.78 | 1896.02 | G300E | 47984900 | 376.51 | G300E | 0 | 0
944 | Story35 | C19 | 32 MPa RC Column (50 cm x 50 cm) | Column | 32MPa | Concrete Rectangular | 500 | 500 | 2500 | 3100 | 0.78 | 1896.02 | G300E | 47984900 | 376.51 | G300E | 0 | 0
945 | Story35 | C2 | 32 MPa RC Column (50 cm x 50 cm) | Column | 32MPa | Concrete Rectangular | 500 | 500 | 2500 | 3100 | 0.78 | 1896.02 | G300E | 47787533.33 | 374.96 | G300E | 0 | 0
946 | Story35 | C20 | 32 MPa RC Column (50 cm x 50 cm) | Column | 32MPa | Concrete Rectangular | 500 | 500 | 2500 | 3100 | 0.78 | 1896.02 | G300E | 39367933.33 | 308.9 | G300E | 0 | 0
947 | Story35 | C23 | 32 MPa RC Column (50 cm x 50 cm) | Column | 32MPa | Concrete Rectangular | 500 | 500 | 2500 | 3100 | 0.78 | 1896.02 | G300E | 39385500 | 309.03 | G300E | 0 | 0
948 | Story35 | C24 | 32 MPa RC Column (50 cm x 50 cm) | Column | 32MPa | Concrete Rectangular | 500 | 500 | 2500 | 3100 | 0.78 | 1896.02 | G300E | 47983866.67 | 376.5 | G300E | 0 | 0
949 | Story35 | C25 | 32 MPa RC Column (50 cm x 50 cm) | Column | 32MPa | Concrete Rectangular | 500 | 500 | 2500 | 3100 | 0.78 | 1896.02 | G300E | 47777200 | 374.88 | G300E | 0 | 0
950 | Story35 | C26 | 32 MPa RC Column (50 cm x 50 cm) | Column | 32MPa | Concrete Rectangular | 500 | 500 | 2500 | 3100 | 0.78 | 1896.02 | G300E | 49618600 | 389.33 | G300E | 0 | 0
951 | Story35 | C27 | 32 MPa RC Column (50 cm x 50 cm) | Column | 32MPa | Concrete Rectangular | 500 | 500 | 2500 | 3100 | 0.78 | 1896.02 | G300E | 39383433.33 | 309.02 | G300E | 0 | 0
952 | Story35 | C28 | 32 MPa RC Column (50 cm x 50 cm) | Column | 32MPa | Concrete Rectangular | 500 | 500 | 2500 | 3100 | 0.78 | 1896.02 | G300E | 39383433.33 | 309.02 | G300E | 0 | 0
953 | Story35 | C29 | 32 MPa RC Column (50 cm x 50 cm) | Column | 32MPa | Concrete Rectangular | 500 | 500 | 2500 | 3100 | 0.78 | 1896.02 | G300E | 49620666.67 | 389.34 | G300E | 0 | 0
954 | Story35 | C3 | 32 MPa RC Column (50 cm x 50 cm) | Column | 32MPa | Concrete Rectangular | 500 | 500 | 2500 | 3100 | 0.78 | 1896.02 | G300E | 47976633.33 | 376.44 | G300E | 0 | 0
955 | Story35 | C30 | 32 MPa RC Column (50 cm x 50 cm) | Column | 32MPa | Concrete Rectangular | 500 | 500 | 2500 | 3100 | 0.78 | 1896.02 | G300E | 47775133.33 | 374.86 | G300E | 0 | 0
956 | Story35 | C31 | 32 MPa RC Column (50 cm x 50 cm) | Column | 32MPa | Concrete Rectangular | 500 | 500 | 2500 | 3100 | 0.78 | 1896.02 | G300E | 49675433.33 | 389.77 | G300E | 0 | 0
957 | Story35 | C32 | 32 MPa RC Column (50 cm x 50 cm) | Column | 32MPa | Concrete Rectangular | 500 | 500 | 2500 | 3100 | 0.78 | 1896.02 | G300E | 47777200 | 374.88 | G300E | 0 | 0
958 | Story35 | C33 | 32 MPa RC Column (50 cm x 50 cm) | Column | 32MPa | Concrete Rectangular | 500 | 500 | 2500 | 3100 | 0.78 | 1896.02 | G300E | 47984900 | 376.51 | G300E | 0 | 0
959 | Story35 | C34 | 32 MPa RC Column (50 cm x 50 cm) | Column | 32MPa | Concrete Rectangular | 500 | 500 | 2500 | 3100 | 0.78 | 1896.02 | G300E | 47983866.67 | 376.5 | G300E | 0 | 0
960 | Story35 | C35 | 32 MPa RC Column (50 cm x 50 cm) | Column | 32MPa | Concrete Rectangular | 500 | 500 | 2500 | 3100 | 0.78 | 1896.02 | G300E | 47774100 | 374.85 | G300E | 0 | 0
961 | Story35 | C36 | 32 MPa RC Column (50 cm x 50 cm) | Column | 32MPa | Concrete Rectangular | 500 | 500 | 2500 | 3100 | 0.78 | 1896.02 | G300E | 49672333.33 | 389.75 | G300E | 0 | 0
962 | Story35 | C4 | 32 MPa RC Column (50 cm x 50 cm) | Column | 32MPa | Concrete Rectangular | 500 | 500 | 2500 | 3100 | 0.78 | 1896.02 | G300E | 47984900 | 376.51 | G300E | 0 | 0
963 | Story35 | C5 | 32 MPa RC Column (50 cm x 50 cm) | Column | 32MPa | Concrete Rectangular | 500 | 500 | 2500 | 3100 | 0.78 | 1896.02 | G300E | 47778233.33 | 374.89 | G300E | 0 | 0
964 | Story35 | C6 | 32 MPa RC Column (50 cm x 50 cm) | Column | 32MPa | Concrete Rectangular | 500 | 500 | 2500 | 3100 | 0.78 | 1896.02 | G300E | 49675433.33 | 389.77 | G300E | 0 | 0
965 | Story35 | C7 | 32 MPa RC Column (50 cm x 50 cm) | Column | 32MPa | Concrete Rectangular | 500 | 500 | 2500 | 3100 | 0.78 | 1896.02 | G300E | 47787533.33 | 374.96 | G300E | 0 | 0
966 | Story35 | C8 | 32 MPa RC Column (50 cm x 50 cm) | Column | 32MPa | Concrete Rectangular | 500 | 500 | 2500 | 3100 | 0.78 | 1896.02 | G300E | 49646500 | 389.54 | G300E | 0 | 0
967 | Story35 | C9 | 32 MPa RC Column (50 cm x 50 cm) | Column | 32MPa | Concrete Rectangular | 500 | 500 | 2500 | 3100 | 0.78 | 1896.02 | G300E | 39339000 | 308.67 | G300E | 0 | 0
968 | Story36 | C1 | 32 MPa RC Column (50 cm x 50 cm) | Column | 32MPa | Concrete Rectangular | 500 | 500 | 2500 | 3100 | 0.78 | 1896.02 | G300E | 46998066.67 | 368.76 | G300E | 0 | 0
969 | Story36 | C10 | 32 MPa RC Column (50 cm x 50 cm) | Column | 32MPa | Concrete Rectangular | 500 | 500 | 2500 | 3100 | 0.78 | 1896.02 | G300E | 35000033.33 | 274.62 | G300E | 0 | 0
970 | Story36 | C11 | 32 MPa RC Column (50 cm x 50 cm) | Column | 32MPa | Concrete Rectangular | 500 | 500 | 2500 | 3100 | 0.78 | 1896.02 | G300E | 45334400 | 355.71 | G300E | 0 | 0
971 | Story36 | C12 | 32 MPa RC Column (50 cm x 50 cm) | Column | 32MPa | Concrete Rectangular | 500 | 500 | 2500 | 3100 | 0.78 | 1896.02 | G300E | 43867066.67 | 344.2 | G300E | 0 | 0
972 | Story36 | C13 | 32 MPa RC Column (50 cm x 50 cm) | Column | 32MPa | Concrete Rectangular | 500 | 500 | 2500 | 3100 | 0.78 | 1896.02 | G300E | 44435400 | 348.66 | G300E | 0 | 0
973 | Story36 | C14 | 32 MPa RC Column (50 cm x 50 cm) | Column | 32MPa | Concrete Rectangular | 500 | 500 | 2500 | 3100 | 0.78 | 1896.02 | G300E | 34973166.67 | 274.41 | G300E | 0 | 0
974 | Story36 | C17 | 32 MPa RC Column (50 cm x 50 cm) | Column | 32MPa | Concrete Rectangular | 500 | 500 | 2500 | 3100 | 0.78 | 1896.02 | G300E | 35017600 | 274.76 | G300E | 0 | 0
975 | Story36 | C18 | 32 MPa RC Column (50 cm x 50 cm) | Column | 32MPa | Concrete Rectangular | 500 | 500 | 2500 | 3100 | 0.78 | 1896.02 | G300E | 44436433.33 | 348.66 | G300E | 0 | 0
976 | Story36 | C19 | 32 MPa RC Column (50 cm x 50 cm) | Column | 32MPa | Concrete Rectangular | 500 | 500 | 2500 | 3100 | 0.78 | 1896.02 | G300E | 44437466.67 | 348.67 | G300E | 0 | 0
977 | Story36 | C2 | 32 MPa RC Column (50 cm x 50 cm) | Column | 32MPa | Concrete Rectangular | 500 | 500 | 2500 | 3100 | 0.78 | 1896.02 | G300E | 43867066.67 | 344.2 | G300E | 0 | 0
978 | Story36 | C20 | 32 MPa RC Column (50 cm x 50 cm) | Column | 32MPa | Concrete Rectangular | 500 | 500 | 2500 | 3100 | 0.78 | 1896.02 | G300E | 35001066.67 | 274.63 | G300E | 0 | 0
979 | Story36 | C23 | 32 MPa RC Column (50 cm x 50 cm) | Column | 32MPa | Concrete Rectangular | 500 | 500 | 2500 | 3100 | 0.78 | 1896.02 | G300E | 35017600 | 274.76 | G300E | 0 | 0
980 | Story36 | C24 | 32 MPa RC Column (50 cm x 50 cm) | Column | 32MPa | Concrete Rectangular | 500 | 500 | 2500 | 3100 | 0.78 | 1896.02 | G300E | 44436433.33 | 348.66 | G300E | 0 | 0
981 | Story36 | C25 | 32 MPa RC Column (50 cm x 50 cm) | Column | 32MPa | Concrete Rectangular | 500 | 500 | 2500 | 3100 | 0.78 | 1896.02 | G300E | 43867066.67 | 344.2 | G300E | 0 | 0
982 | Story36 | C26 | 32 MPa RC Column (50 cm x 50 cm) | Column | 32MPa | Concrete Rectangular | 500 | 500 | 2500 | 3100 | 0.78 | 1896.02 | G300E | 45334400 | 355.71 | G300E | 0 | 0
983 | Story36 | C27 | 32 MPa RC Column (50 cm x 50 cm) | Column | 32MPa | Concrete Rectangular | 500 | 500 | 2500 | 3100 | 0.78 | 1896.02 | G300E | 35016566.67 | 274.75 | G300E | 0 | 0
984 | Story36 | C28 | 32 MPa RC Column (50 cm x 50 cm) | Column | 32MPa | Concrete Rectangular | 500 | 500 | 2500 | 3100 | 0.78 | 1896.02 | G300E | 35015533.33 | 274.74 | G300E | 0 | 0
985 | Story36 | C29 | 32 MPa RC Column (50 cm x 50 cm) | Column | 32MPa | Concrete Rectangular | 500 | 500 | 2500 | 3100 | 0.78 | 1896.02 | G300E | 45335433.33 | 355.72 | G300E | 0 | 0
986 | Story36 | C3 | 32 MPa RC Column (50 cm x 50 cm) | Column | 32MPa | Concrete Rectangular | 500 | 500 | 2500 | 3100 | 0.78 | 1896.02 | G300E | 44434366.67 | 348.65 | G300E | 0 | 0
987 | Story36 | C30 | 32 MPa RC Column (50 cm x 50 cm) | Column | 32MPa | Concrete Rectangular | 500 | 500 | 2500 | 3100 | 0.78 | 1896.02 | G300E | 43865000 | 344.18 | G300E | 0 | 0
988 | Story36 | C31 | 32 MPa RC Column (50 cm x 50 cm) | Column | 32MPa | Concrete Rectangular | 500 | 500 | 2500 | 3100 | 0.78 | 1896.02 | G300E | 47011500 | 368.87 | G300E | 0 | 0
989 | Story36 | C32 | 32 MPa RC Column (50 cm x 50 cm) | Column | 32MPa | Concrete Rectangular | 500 | 500 | 2500 | 3100 | 0.78 | 1896.02 | G300E | 43867066.67 | 344.2 | G300E | 0 | 0
990 | Story36 | C33 | 32 MPa RC Column (50 cm x 50 cm) | Column | 32MPa | Concrete Rectangular | 500 | 500 | 2500 | 3100 | 0.78 | 1896.02 | G300E | 44436433.33 | 348.66 | G300E | 0 | 0
991 | Story36 | C34 | 32 MPa RC Column (50 cm x 50 cm) | Column | 32MPa | Concrete Rectangular | 500 | 500 | 2500 | 3100 | 0.78 | 1896.02 | G300E | 44436433.33 | 348.66 | G300E | 0 | 0
992 | Story36 | C35 | 32 MPa RC Column (50 cm x 50 cm) | Column | 32MPa | Concrete Rectangular | 500 | 500 | 2500 | 3100 | 0.78 | 1896.02 | G300E | 43865000 | 344.18 | G300E | 0 | 0
993 | Story36 | C36 | 32 MPa RC Column (50 cm x 50 cm) | Column | 32MPa | Concrete Rectangular | 500 | 500 | 2500 | 3100 | 0.78 | 1896.02 | G300E | 47008400 | 368.85 | G300E | 0 | 0
994 | Story36 | C4 | 32 MPa RC Column (50 cm x 50 cm) | Column | 32MPa | Concrete Rectangular | 500 | 500 | 2500 | 3100 | 0.78 | 1896.02 | G300E | 44437466.67 | 348.67 | G300E | 0 | 0
995 | Story36 | C5 | 32 MPa RC Column (50 cm x 50 cm) | Column | 32MPa | Concrete Rectangular | 500 | 500 | 2500 | 3100 | 0.78 | 1896.02 | G300E | 43867066.67 | 344.2 | G300E | 0 | 0
996 | Story36 | C6 | 32 MPa RC Column (50 cm x 50 cm) | Column | 32MPa | Concrete Rectangular | 500 | 500 | 2500 | 3100 | 0.78 | 1896.02 | G300E | 47011500 | 368.87 | G300E | 0 | 0
997 | Story36 | C7 | 32 MPa RC Column (50 cm x 50 cm) | Column | 32MPa | Concrete Rectangular | 500 | 500 | 2500 | 3100 | 0.78 | 1896.02 | G300E | 43867066.67 | 344.2 | G300E | 0 | 0
998 | Story36 | C8 | 32 MPa RC Column (50 cm x 50 cm) | Column | 32MPa | Concrete Rectangular | 500 | 500 | 2500 | 3100 | 0.78 | 1896.02 | G300E | 45356100 | 355.88 | G300E | 0 | 0
999 | Story36 | C9 | 32 MPa RC Column (50 cm x 50 cm) | Column | 32MPa | Concrete Rectangular | 500 | 500 | 2500 | 3100 | 0.78 | 1896.02 | G300E | 34971100 | 274.4 | G300E | 0 | 0
1000 | Story36 | D10 | 32 MPa RC Column (92.5 cm x 92.5 cm) | Column | 32MPa | Concrete Rectangular | 925 | 925 | 8556.3 | 29702.7 | 25.41 | 62175.84 | G300E | 1989348233.4 | 15609.16 | G300E | 0 | 0
1001 | Story36 | D11 | 32 MPa RC Column (92.5 cm x 92.5 cm) | Column | 32MPa | Concrete Rectangular | 925 | 925 | 8556.3 | 29702.7 | 25.41 | 62175.84 | G300E | 1989553677.08 | 15610.78 | G300E | 0 | 0
1002 | Story36 | D12 | 32 MPa RC Column (92.5 cm x 92.5 cm) | Column | 32MPa | Concrete Rectangular | 925 | 925 | 8556.3 | 29702.7 | 25.41 | 62175.84 | G300E | 1989137839.28 | 15607.51 | G300E | 0 | 0
1003 | Story36 | D13 | 32 MPa RC Column (92.5 cm x 92.5 cm) | Column | 32MPa | Concrete Rectangular | 925 | 925 | 8556.3 | 29702.7 | 25.41 | 62175.84 | G300E | 1989504172.57 | 15610.39 | G300E | 0 | 0
1004 | Story36 | D14 | 32 MPa RC Column (92.5 cm x 92.5 cm) | Column | 32MPa | Concrete Rectangular | 925 | 925 | 8556.3 | 29702.7 | 25.41 | 62175.84 | G300E | 1989135364.05 | 15607.49 | G300E | 0 | 0
1005 | Story36 | D15 | 32 MPa RC Column (92.5 cm x 92.5 cm) | Column | 32MPa | Concrete Rectangular | 925 | 925 | 8556.3 | 29702.7 | 25.41 | 62175.84 | G300E | 1988964573.52 | 15606.15 | G300E | 0 | 0
1006 | Story36 | D16 | 32 MPa RC Column (92.5 cm x 92.5 cm) | Column | 32MPa | Concrete Rectangular | 925 | 925 | 8556.3 | 29702.7 | 25.41 | 62175.84 | G300E | 1988969523.98 | 15606.19 | G300E | 0 | 0
1007 | Story36 | D9 | 32 MPa RC Column (92.5 cm x 92.5 cm) | Column | 32MPa | Concrete Rectangular | 925 | 925 | 8556.3 | 29702.7 | 25.41 | 62175.84 | G300E | 1989355659.07 | 15609.22 | G300E | 0 | 0
1008 | Story37 | C1 | 32 MPa RC Column (47.5 cm x 47.5 cm) | Column | 32MPa | Concrete Rectangular | 475 | 475 | 2256.3 | 3100 | 0.7 | 1711.16 | G300E | 44135733.33 | 346.31 | G300E | 0 | 0
1009 | Story37 | C10 | 32 MPa RC Column (47.5 cm x 47.5 cm) | Column | 32MPa | Concrete Rectangular | 475 | 475 | 2256.3 | 3100 | 0.7 | 1711.16 | G300E | 38999033.33 | 306 | G300E | 0 | 0
1010 | Story37 | C11 | 32 MPa RC Column (47.5 cm x 47.5 cm) | Column | 32MPa | Concrete Rectangular | 475 | 475 | 2256.3 | 3100 | 0.7 | 1711.16 | G300E | 49075066.67 | 385.06 | G300E | 0 | 0
1011 | Story37 | C12 | 32 MPa RC Column (47.5 cm x 47.5 cm) | Column | 32MPa | Concrete Rectangular | 475 | 475 | 2256.3 | 3100 | 0.7 | 1711.16 | G300E | 47912566.67 | 375.94 | G300E | 0 | 0
1012 | Story37 | C13 | 32 MPa RC Column (47.5 cm x 47.5 cm) | Column | 32MPa | Concrete Rectangular | 475 | 475 | 2256.3 | 3100 | 0.7 | 1711.16 | G300E | 48760933.33 | 382.6 | G300E | 0 | 0
1013 | Story37 | C14 | 32 MPa RC Column (47.5 cm x 47.5 cm) | Column | 32MPa | Concrete Rectangular | 475 | 475 | 2256.3 | 3100 | 0.7 | 1711.16 | G300E | 38978366.67 | 305.84 | G300E | 0 | 0
1014 | Story37 | C17 | 32 MPa RC Column (47.5 cm x 47.5 cm) | Column | 32MPa | Concrete Rectangular | 475 | 475 | 2256.3 | 3100 | 0.7 | 1711.16 | G300E | 39012466.67 | 306.11 | G300E | 0 | 0
1015 | Story37 | C18 | 32 MPa RC Column (47.5 cm x 47.5 cm) | Column | 32MPa | Concrete Rectangular | 475 | 475 | 2256.3 | 3100 | 0.7 | 1711.16 | G300E | 48756800 | 382.56 | G300E | 0 | 0
1016 | Story37 | C19 | 32 MPa RC Column (47.5 cm x 47.5 cm) | Column | 32MPa | Concrete Rectangular | 475 | 475 | 2256.3 | 3100 | 0.7 | 1711.16 | G300E | 48757833.33 | 382.57 | G300E | 0 | 0
1017 | Story37 | C2 | 32 MPa RC Column (47.5 cm x 47.5 cm) | Column | 32MPa | Concrete Rectangular | 475 | 475 | 2256.3 | 3100 | 0.7 | 1711.16 | G300E | 47924966.67 | 376.04 | G300E | 0 | 0
1018 | Story37 | C20 | 32 MPa RC Column (47.5 cm x 47.5 cm) | Column | 32MPa | Concrete Rectangular | 475 | 475 | 2256.3 | 3100 | 0.7 | 1711.16 | G300E | 38999033.33 | 306 | G300E | 0 | 0
1019 | Story37 | C23 | 32 MPa RC Column (47.5 cm x 47.5 cm) | Column | 32MPa | Concrete Rectangular | 475 | 475 | 2256.3 | 3100 | 0.7 | 1711.16 | G300E | 39013500 | 306.11 | G300E | 0 | 0
1020 | Story37 | C24 | 32 MPa RC Column (47.5 cm x 47.5 cm) | Column | 32MPa | Concrete Rectangular | 475 | 475 | 2256.3 | 3100 | 0.7 | 1711.16 | G300E | 48756800 | 382.56 | G300E | 0 | 0
1021 | Story37 | C25 | 32 MPa RC Column (47.5 cm x 47.5 cm) | Column | 32MPa | Concrete Rectangular | 475 | 475 | 2256.3 | 3100 | 0.7 | 1711.16 | G300E | 47913600 | 375.95 | G300E | 0 | 0
1022 | Story37 | C26 | 32 MPa RC Column (47.5 cm x 47.5 cm) | Column | 32MPa | Concrete Rectangular | 475 | 475 | 2256.3 | 3100 | 0.7 | 1711.16 | G300E | 49075066.67 | 385.06 | G300E | 0 | 0
1023 | Story37 | C27 | 32 MPa RC Column (47.5 cm x 47.5 cm) | Column | 32MPa | Concrete Rectangular | 475 | 475 | 2256.3 | 3100 | 0.7 | 1711.16 | G300E | 39012466.67 | 306.11 | G300E | 0 | 0
1024 | Story37 | C28 | 32 MPa RC Column (47.5 cm x 47.5 cm) | Column | 32MPa | Concrete Rectangular | 475 | 475 | 2256.3 | 3100 | 0.7 | 1711.16 | G300E | 39011433.33 | 306.1 | G300E | 0 | 0
1025 | Story37 | C29 | 32 MPa RC Column (47.5 cm x 47.5 cm) | Column | 32MPa | Concrete Rectangular | 475 | 475 | 2256.3 | 3100 | 0.7 | 1711.16 | G300E | 49075066.67 | 385.06 | G300E | 0 | 0
1026 | Story37 | C3 | 32 MPa RC Column (47.5 cm x 47.5 cm) | Column | 32MPa | Concrete Rectangular | 475 | 475 | 2256.3 | 3100 | 0.7 | 1711.16 | G300E | 48760933.33 | 382.6 | G300E | 0 | 0
1027 | Story37 | C30 | 32 MPa RC Column (47.5 cm x 47.5 cm) | Column | 32MPa | Concrete Rectangular | 475 | 475 | 2256.3 | 3100 | 0.7 | 1711.16 | G300E | 47910500 | 375.92 | G300E | 0 | 0
1028 | Story37 | C31 | 32 MPa RC Column (47.5 cm x 47.5 cm) | Column | 32MPa | Concrete Rectangular | 475 | 475 | 2256.3 | 3100 | 0.7 | 1711.16 | G300E | 44107833.33 | 346.09 | G300E | 0 | 0
1029 | Story37 | C32 | 32 MPa RC Column (47.5 cm x 47.5 cm) | Column | 32MPa | Concrete Rectangular | 475 | 475 | 2256.3 | 3100 | 0.7 | 1711.16 | G300E | 47912566.67 | 375.94 | G300E | 0 | 0
1030 | Story37 | C33 | 32 MPa RC Column (47.5 cm x 47.5 cm) | Column | 32MPa | Concrete Rectangular | 475 | 475 | 2256.3 | 3100 | 0.7 | 1711.16 | G300E | 48756800 | 382.56 | G300E | 0 | 0
1031 | Story37 | C34 | 32 MPa RC Column (47.5 cm x 47.5 cm) | Column | 32MPa | Concrete Rectangular | 475 | 475 | 2256.3 | 3100 | 0.7 | 1711.16 | G300E | 48756800 | 382.56 | G300E | 0 | 0
1032 | Story37 | C35 | 32 MPa RC Column (47.5 cm x 47.5 cm) | Column | 32MPa | Concrete Rectangular | 475 | 475 | 2256.3 | 3100 | 0.7 | 1711.16 | G300E | 47910500 | 375.92 | G300E | 0 | 0
1033 | Story37 | C36 | 32 MPa RC Column (47.5 cm x 47.5 cm) | Column | 32MPa | Concrete Rectangular | 475 | 475 | 2256.3 | 3100 | 0.7 | 1711.16 | G300E | 44104733.33 | 346.06 | G300E | 0 | 0
1034 | Story37 | C4 | 32 MPa RC Column (47.5 cm x 47.5 cm) | Column | 32MPa | Concrete Rectangular | 475 | 475 | 2256.3 | 3100 | 0.7 | 1711.16 | G300E | 48757833.33 | 382.57 | G300E | 0 | 0
1035 | Story37 | C5 | 32 MPa RC Column (47.5 cm x 47.5 cm) | Column | 32MPa | Concrete Rectangular | 475 | 475 | 2256.3 | 3100 | 0.7 | 1711.16 | G300E | 47913600 | 375.95 | G300E | 0 | 0
1036 | Story37 | C6 | 32 MPa RC Column (47.5 cm x 47.5 cm) | Column | 32MPa | Concrete Rectangular | 475 | 475 | 2256.3 | 3100 | 0.7 | 1711.16 | G300E | 44107833.33 | 346.09 | G300E | 0 | 0
1037 | Story37 | C7 | 32 MPa RC Column (47.5 cm x 47.5 cm) | Column | 32MPa | Concrete Rectangular | 475 | 475 | 2256.3 | 3100 | 0.7 | 1711.16 | G300E | 47922900 | 376.02 | G300E | 0 | 0
1038 | Story37 | C8 | 32 MPa RC Column (47.5 cm x 47.5 cm) | Column | 32MPa | Concrete Rectangular | 475 | 475 | 2256.3 | 3100 | 0.7 | 1711.16 | G300E | 49092633.33 | 385.2 | G300E | 0 | 0
1039 | Story37 | C9 | 32 MPa RC Column (47.5 cm x 47.5 cm) | Column | 32MPa | Concrete Rectangular | 475 | 475 | 2256.3 | 3100 | 0.7 | 1711.16 | G300E | 38976300 | 305.82 | G300E | 0 | 0
1040 | Story38 | C1 | 32 MPa RC Column (47.5 cm x 47.5 cm) | Column | 32MPa | Concrete Rectangular | 475 | 475 | 2256.3 | 3100 | 0.7 | 1711.16 | G300E | 41810733.33 | 328.06 | G300E | 0 | 0
1041 | Story38 | C10 | 32 MPa RC Column (47.5 cm x 47.5 cm) | Column | 32MPa | Concrete Rectangular | 475 | 475 | 2256.3 | 3100 | 0.7 | 1711.16 | G300E | 34944233.33 | 274.19 | G300E | 0 | 0
1042 | Story38 | C11 | 32 MPa RC Column (47.5 cm x 47.5 cm) | Column | 32MPa | Concrete Rectangular | 475 | 475 | 2256.3 | 3100 | 0.7 | 1711.16 | G300E | 44808433.33 | 351.58 | G300E | 0 | 0
1043 | Story38 | C12 | 32 MPa RC Column (47.5 cm x 47.5 cm) | Column | 32MPa | Concrete Rectangular | 475 | 475 | 2256.3 | 3100 | 0.7 | 1711.16 | G300E | 44228733.33 | 347.04 | G300E | 0 | 0
1044 | Story38 | C13 | 32 MPa RC Column (47.5 cm x 47.5 cm) | Column | 32MPa | Concrete Rectangular | 475 | 475 | 2256.3 | 3100 | 0.7 | 1711.16 | G300E | 44947933.33 | 352.68 | G300E | 0 | 0
1045 | Story38 | C14 | 32 MPa RC Column (47.5 cm x 47.5 cm) | Column | 32MPa | Concrete Rectangular | 475 | 475 | 2256.3 | 3100 | 0.7 | 1711.16 | G300E | 34925633.33 | 274.04 | G300E | 0 | 0
1046 | Story38 | C17 | 32 MPa RC Column (47.5 cm x 47.5 cm) | Column | 32MPa | Concrete Rectangular | 475 | 475 | 2256.3 | 3100 | 0.7 | 1711.16 | G300E | 34959733.33 | 274.31 | G300E | 0 | 0
1047 | Story38 | C18 | 32 MPa RC Column (47.5 cm x 47.5 cm) | Column | 32MPa | Concrete Rectangular | 475 | 475 | 2256.3 | 3100 | 0.7 | 1711.16 | G300E | 44936566.67 | 352.59 | G300E | 0 | 0
1048 | Story38 | C19 | 32 MPa RC Column (47.5 cm x 47.5 cm) | Column | 32MPa | Concrete Rectangular | 475 | 475 | 2256.3 | 3100 | 0.7 | 1711.16 | G300E | 44940700 | 352.62 | G300E | 0 | 0
1049 | Story38 | C2 | 32 MPa RC Column (47.5 cm x 47.5 cm) | Column | 32MPa | Concrete Rectangular | 475 | 475 | 2256.3 | 3100 | 0.7 | 1711.16 | G300E | 44228733.33 | 347.04 | G300E | 0 | 0
1050 | Story38 | C20 | 32 MPa RC Column (47.5 cm x 47.5 cm) | Column | 32MPa | Concrete Rectangular | 475 | 475 | 2256.3 | 3100 | 0.7 | 1711.16 | G300E | 34946300 | 274.2 | G300E | 0 | 0
1051 | Story38 | C23 | 32 MPa RC Column (47.5 cm x 47.5 cm) | Column | 32MPa | Concrete Rectangular | 475 | 475 | 2256.3 | 3100 | 0.7 | 1711.16 | G300E | 34959733.33 | 274.31 | G300E | 0 | 0
1052 | Story38 | C24 | 32 MPa RC Column (47.5 cm x 47.5 cm) | Column | 32MPa | Concrete Rectangular | 475 | 475 | 2256.3 | 3100 | 0.7 | 1711.16 | G300E | 44936566.67 | 352.59 | G300E | 0 | 0
1053 | Story38 | C25 | 32 MPa RC Column (47.5 cm x 47.5 cm) | Column | 32MPa | Concrete Rectangular | 475 | 475 | 2256.3 | 3100 | 0.7 | 1711.16 | G300E | 44230800 | 347.05 | G300E | 0 | 0
1054 | Story38 | C26 | 32 MPa RC Column (47.5 cm x 47.5 cm) | Column | 32MPa | Concrete Rectangular | 475 | 475 | 2256.3 | 3100 | 0.7 | 1711.16 | G300E | 44808433.33 | 351.58 | G300E | 0 | 0
1055 | Story38 | C27 | 32 MPa RC Column (47.5 cm x 47.5 cm) | Column | 32MPa | Concrete Rectangular | 475 | 475 | 2256.3 | 3100 | 0.7 | 1711.16 | G300E | 34959733.33 | 274.31 | G300E | 0 | 0
1056 | Story38 | C28 | 32 MPa RC Column (47.5 cm x 47.5 cm) | Column | 32MPa | Concrete Rectangular | 475 | 475 | 2256.3 | 3100 | 0.7 | 1711.16 | G300E | 34958700 | 274.3 | G300E | 0 | 0
1057 | Story38 | C29 | 32 MPa RC Column (47.5 cm x 47.5 cm) | Column | 32MPa | Concrete Rectangular | 475 | 475 | 2256.3 | 3100 | 0.7 | 1711.16 | G300E | 44809466.67 | 351.59 | G300E | 0 | 0
1058 | Story38 | C3 | 32 MPa RC Column (47.5 cm x 47.5 cm) | Column | 32MPa | Concrete Rectangular | 475 | 475 | 2256.3 | 3100 | 0.7 | 1711.16 | G300E | 44947933.33 | 352.68 | G300E | 0 | 0
1059 | Story38 | C30 | 32 MPa RC Column (47.5 cm x 47.5 cm) | Column | 32MPa | Concrete Rectangular | 475 | 475 | 2256.3 | 3100 | 0.7 | 1711.16 | G300E | 44227700 | 347.03 | G300E | 0 | 0
1060 | Story38 | C31 | 32 MPa RC Column (47.5 cm x 47.5 cm) | Column | 32MPa | Concrete Rectangular | 475 | 475 | 2256.3 | 3100 | 0.7 | 1711.16 | G300E | 41795233.33 | 327.94 | G300E | 0 | 0
1061 | Story38 | C32 | 32 MPa RC Column (47.5 cm x 47.5 cm) | Column | 32MPa | Concrete Rectangular | 475 | 475 | 2256.3 | 3100 | 0.7 | 1711.16 | G300E | 44228733.33 | 347.04 | G300E | 0 | 0
1062 | Story38 | C33 | 32 MPa RC Column (47.5 cm x 47.5 cm) | Column | 32MPa | Concrete Rectangular | 475 | 475 | 2256.3 | 3100 | 0.7 | 1711.16 | G300E | 44937600 | 352.6 | G300E | 0 | 0
1063 | Story38 | C34 | 32 MPa RC Column (47.5 cm x 47.5 cm) | Column | 32MPa | Concrete Rectangular | 475 | 475 | 2256.3 | 3100 | 0.7 | 1711.16 | G300E | 44936566.67 | 352.59 | G300E | 0 | 0
1064 | Story38 | C35 | 32 MPa RC Column (47.5 cm x 47.5 cm) | Column | 32MPa | Concrete Rectangular | 475 | 475 | 2256.3 | 3100 | 0.7 | 1711.16 | G300E | 44227700 | 347.03 | G300E | 0 | 0
1065 | Story38 | C36 | 32 MPa RC Column (47.5 cm x 47.5 cm) | Column | 32MPa | Concrete Rectangular | 475 | 475 | 2256.3 | 3100 | 0.7 | 1711.16 | G300E | 41792133.33 | 327.92 | G300E | 0 | 0
1066 | Story38 | C4 | 32 MPa RC Column (47.5 cm x 47.5 cm) | Column | 32MPa | Concrete Rectangular | 475 | 475 | 2256.3 | 3100 | 0.7 | 1711.16 | G300E | 44940700 | 352.62 | G300E | 0 | 0
1067 | Story38 | C5 | 32 MPa RC Column (47.5 cm x 47.5 cm) | Column | 32MPa | Concrete Rectangular | 475 | 475 | 2256.3 | 3100 | 0.7 | 1711.16 | G300E | 44230800 | 347.05 | G300E | 0 | 0
1068 | Story38 | C6 | 32 MPa RC Column (47.5 cm x 47.5 cm) | Column | 32MPa | Concrete Rectangular | 475 | 475 | 2256.3 | 3100 | 0.7 | 1711.16 | G300E | 41795233.33 | 327.94 | G300E | 0 | 0
1069 | Story38 | C7 | 32 MPa RC Column (47.5 cm x 47.5 cm) | Column | 32MPa | Concrete Rectangular | 475 | 475 | 2256.3 | 3100 | 0.7 | 1711.16 | G300E | 44229766.67 | 347.04 | G300E | 0 | 0
1070 | Story38 | C8 | 32 MPa RC Column (47.5 cm x 47.5 cm) | Column | 32MPa | Concrete Rectangular | 475 | 475 | 2256.3 | 3100 | 0.7 | 1711.16 | G300E | 44824966.67 | 351.71 | G300E | 0 | 0
1071 | Story38 | C9 | 32 MPa RC Column (47.5 cm x 47.5 cm) | Column | 32MPa | Concrete Rectangular | 475 | 475 | 2256.3 | 3100 | 0.7 | 1711.16 | G300E | 34924600 | 274.03 | G300E | 0 | 0
1072 | Story39 | C1 | 32 MPa RC Column (47.5 cm x 47.5 cm) | Column | 32MPa | Concrete Rectangular | 475 | 475 | 2256.3 | 3075 | 0.69 | 1697.36 | G300E | 39276975 | 308.18 | G300E | 0 | 0
1073 | Story39 | C10 | 32 MPa RC Column (47.5 cm x 47.5 cm) | Column | 32MPa | Concrete Rectangular | 475 | 475 | 2256.3 | 3075 | 0.69 | 1697.36 | G300E | 30359475 | 238.21 | G300E | 0 | 0
1074 | Story39 | C11 | 32 MPa RC Column (47.5 cm x 47.5 cm) | Column | 32MPa | Concrete Rectangular | 475 | 475 | 2256.3 | 3075 | 0.69 | 1697.36 | G300E | 40266100 | 315.94 | G300E | 0 | 0
1075 | Story39 | C12 | 32 MPa RC Column (47.5 cm x 47.5 cm) | Column | 32MPa | Concrete Rectangular | 475 | 475 | 2256.3 | 3075 | 0.69 | 1697.36 | G300E | 41525825 | 325.83 | G300E | 0 | 0
1076 | Story39 | C13 | 32 MPa RC Column (47.5 cm x 47.5 cm) | Column | 32MPa | Concrete Rectangular | 475 | 475 | 2256.3 | 3075 | 0.69 | 1697.36 | G300E | 38989975 | 305.93 | G300E | 0 | 0
1077 | Story39 | C14 | 32 MPa RC Column (47.5 cm x 47.5 cm) | Column | 32MPa | Concrete Rectangular | 475 | 475 | 2256.3 | 3075 | 0.69 | 1697.36 | G300E | 30344100 | 238.09 | G300E | 0 | 0
1078 | Story39 | C17 | 32 MPa RC Column (47.5 cm x 47.5 cm) | Column | 32MPa | Concrete Rectangular | 475 | 475 | 2256.3 | 3075 | 0.69 | 1697.36 | G300E | 30372800 | 238.32 | G300E | 0 | 0
1079 | Story39 | C18 | 32 MPa RC Column (47.5 cm x 47.5 cm) | Column | 32MPa | Concrete Rectangular | 475 | 475 | 2256.3 | 3075 | 0.69 | 1697.36 | G300E | 38983825 | 305.88 | G300E | 0 | 0
1080 | Story39 | C19 | 32 MPa RC Column (47.5 cm x 47.5 cm) | Column | 32MPa | Concrete Rectangular | 475 | 475 | 2256.3 | 3075 | 0.69 | 1697.36 | G300E | 38980750 | 305.86 | G300E | 0 | 0
1081 | Story39 | C2 | 32 MPa RC Column (47.5 cm x 47.5 cm) | Column | 32MPa | Concrete Rectangular | 475 | 475 | 2256.3 | 3075 | 0.69 | 1697.36 | G300E | 41272650 | 323.84 | G300E | 0 | 0
1082 | Story39 | C20 | 32 MPa RC Column (47.5 cm x 47.5 cm) | Column | 32MPa | Concrete Rectangular | 475 | 475 | 2256.3 | 3075 | 0.69 | 1697.36 | G300E | 30361525 | 238.23 | G300E | 0 | 0
1083 | Story39 | C23 | 32 MPa RC Column (47.5 cm x 47.5 cm) | Column | 32MPa | Concrete Rectangular | 475 | 475 | 2256.3 | 3075 | 0.69 | 1697.36 | G300E | 30373825 | 238.32 | G300E | 0 | 0
1084 | Story39 | C24 | 32 MPa RC Column (47.5 cm x 47.5 cm) | Column | 32MPa | Concrete Rectangular | 475 | 475 | 2256.3 | 3075 | 0.69 | 1697.36 | G300E | 38980750 | 305.86 | G300E | 0 | 0
1085 | Story39 | C25 | 32 MPa RC Column (47.5 cm x 47.5 cm) | Column | 32MPa | Concrete Rectangular | 475 | 475 | 2256.3 | 3075 | 0.69 | 1697.36 | G300E | 41525825 | 325.83 | G300E | 0 | 0
1086 | Story39 | C26 | 32 MPa RC Column (47.5 cm x 47.5 cm) | Column | 32MPa | Concrete Rectangular | 475 | 475 | 2256.3 | 3075 | 0.69 | 1697.36 | G300E | 40266100 | 315.94 | G300E | 0 | 0
1087 | Story39 | C27 | 32 MPa RC Column (47.5 cm x 47.5 cm) | Column | 32MPa | Concrete Rectangular | 475 | 475 | 2256.3 | 3075 | 0.69 | 1697.36 | G300E | 30372800 | 238.32 | G300E | 0 | 0
1088 | Story39 | C28 | 32 MPa RC Column (47.5 cm x 47.5 cm) | Column | 32MPa | Concrete Rectangular | 475 | 475 | 2256.3 | 3075 | 0.69 | 1697.36 | G300E | 30372800 | 238.32 | G300E | 0 | 0
1089 | Story39 | C29 | 32 MPa RC Column (47.5 cm x 47.5 cm) | Column | 32MPa | Concrete Rectangular | 475 | 475 | 2256.3 | 3075 | 0.69 | 1697.36 | G300E | 40266100 | 315.94 | G300E | 0 | 0
1090 | Story39 | C3 | 32 MPa RC Column (47.5 cm x 47.5 cm) | Column | 32MPa | Concrete Rectangular | 475 | 475 | 2256.3 | 3075 | 0.69 | 1697.36 | G300E | 38989975 | 305.93 | G300E | 0 | 0
1091 | Story39 | C30 | 32 MPa RC Column (47.5 cm x 47.5 cm) | Column | 32MPa | Concrete Rectangular | 475 | 475 | 2256.3 | 3075 | 0.69 | 1697.36 | G300E | 41529925 | 325.86 | G300E | 0 | 0
1092 | Story39 | C31 | 32 MPa RC Column (47.5 cm x 47.5 cm) | Column | 32MPa | Concrete Rectangular | 475 | 475 | 2256.3 | 3075 | 0.69 | 1697.36 | G300E | 39270825 | 308.13 | G300E | 0 | 0
1093 | Story39 | C32 | 32 MPa RC Column (47.5 cm x 47.5 cm) | Column | 32MPa | Concrete Rectangular | 475 | 475 | 2256.3 | 3075 | 0.69 | 1697.36 | G300E | 41528900 | 325.85 | G300E | 0 | 0
1094 | Story39 | C33 | 32 MPa RC Column (47.5 cm x 47.5 cm) | Column | 32MPa | Concrete Rectangular | 475 | 475 | 2256.3 | 3075 | 0.69 | 1697.36 | G300E | 38983825 | 305.88 | G300E | 0 | 0
1095 | Story39 | C34 | 32 MPa RC Column (47.5 cm x 47.5 cm) | Column | 32MPa | Concrete Rectangular | 475 | 475 | 2256.3 | 3075 | 0.69 | 1697.36 | G300E | 38980750 | 305.86 | G300E | 0 | 0
1096 | Story39 | C35 | 32 MPa RC Column (47.5 cm x 47.5 cm) | Column | 32MPa | Concrete Rectangular | 475 | 475 | 2256.3 | 3075 | 0.69 | 1697.36 | G300E | 41527875 | 325.84 | G300E | 0 | 0
1097 | Story39 | C36 | 32 MPa RC Column (47.5 cm x 47.5 cm) | Column | 32MPa | Concrete Rectangular | 475 | 475 | 2256.3 | 3075 | 0.69 | 1697.36 | G300E | 39267750 | 308.11 | G300E | 0 | 0
1098 | Story39 | C4 | 32 MPa RC Column (47.5 cm x 47.5 cm) | Column | 32MPa | Concrete Rectangular | 475 | 475 | 2256.3 | 3075 | 0.69 | 1697.36 | G300E | 38980750 | 305.86 | G300E | 0 | 0
1099 | Story39 | C5 | 32 MPa RC Column (47.5 cm x 47.5 cm) | Column | 32MPa | Concrete Rectangular | 475 | 475 | 2256.3 | 3075 | 0.69 | 1697.36 | G300E | 41528900 | 325.85 | G300E | 0 | 0
1100 | Story39 | C6 | 32 MPa RC Column (47.5 cm x 47.5 cm) | Column | 32MPa | Concrete Rectangular | 475 | 475 | 2256.3 | 3075 | 0.69 | 1697.36 | G300E | 39270825 | 308.13 | G300E | 0 | 0
1101 | Story39 | C7 | 32 MPa RC Column (47.5 cm x 47.5 cm) | Column | 32MPa | Concrete Rectangular | 475 | 475 | 2256.3 | 3075 | 0.69 | 1697.36 | G300E | 41103525 | 322.51 | G300E | 0 | 0
1102 | Story39 | C8 | 32 MPa RC Column (47.5 cm x 47.5 cm) | Column | 32MPa | Concrete Rectangular | 475 | 475 | 2256.3 | 3075 | 0.69 | 1697.36 | G300E | 40277375 | 316.03 | G300E | 0 | 0
1103 | Story39 | C9 | 32 MPa RC Column (47.5 cm x 47.5 cm) | Column | 32MPa | Concrete Rectangular | 475 | 475 | 2256.3 | 3075 | 0.69 | 1697.36 | G300E | 30343075 | 238.08 | G300E | 0 | 0
1104 | Story4 | C1 | 32 MPa RC Column (72.5 cm x 72.5 cm) | Column | 32MPa | Concrete Rectangular | 725 | 725 | 5256.3 | 3225 | 1.7 | 4147.13 | G300E | 82168700 | 644.73 | G300E | 0 | 0
1105 | Story4 | C10 | 32 MPa RC Column (72.5 cm x 72.5 cm) | Column | 32MPa | Concrete Rectangular | 725 | 725 | 5256.3 | 3225 | 1.7 | 4147.13 | G300E | 114221975 | 896.23 | G300E | 0 | 0
1106 | Story4 | C11 | 32 MPa RC Column (72.5 cm x 72.5 cm) | Column | 32MPa | Concrete Rectangular | 725 | 725 | 5256.3 | 3225 | 1.7 | 4147.13 | G300E | 125329950 | 983.39 | G300E | 0 | 0
1107 | Story4 | C12 | 32 MPa RC Column (72.5 cm x 72.5 cm) | Column | 32MPa | Concrete Rectangular | 725 | 725 | 5256.3 | 3225 | 1.7 | 4147.13 | G300E | 88596125 | 695.16 | G300E | 0 | 0
1108 | Story4 | C13 | 32 MPa RC Column (72.5 cm x 72.5 cm) | Column | 32MPa | Concrete Rectangular | 725 | 725 | 5256.3 | 3225 | 1.7 | 4147.13 | G300E | 94665360 | 742.78 | G300E | 0 | 0
1109 | Story4 | C14 | 32 MPa RC Column (72.5 cm x 72.5 cm) | Column | 32MPa | Concrete Rectangular | 725 | 725 | 5256.3 | 3225 | 1.7 | 4147.13 | G300E | 113971500 | 894.26 | G300E | 0 | 0
1110 | Story4 | C17 | 32 MPa RC Column (72.5 cm x 72.5 cm) | Column | 32MPa | Concrete Rectangular | 725 | 725 | 5256.3 | 3225 | 1.7 | 4147.13 | G300E | 114263900 | 896.56 | G300E | 0 | 0
1111 | Story4 | C18 | 32 MPa RC Column (72.5 cm x 72.5 cm) | Column | 32MPa | Concrete Rectangular | 725 | 725 | 5256.3 | 3225 | 1.7 | 4147.13 | G300E | 94675035 | 742.86 | G300E | 0 | 0
1112 | Story4 | C19 | 32 MPa RC Column (72.5 cm x 72.5 cm) | Column | 32MPa | Concrete Rectangular | 725 | 725 | 5256.3 | 3225 | 1.7 | 4147.13 | G300E | 94671810 | 742.83 | G300E | 0 | 0
1113 | Story4 | C2 | 32 MPa RC Column (72.5 cm x 72.5 cm) | Column | 32MPa | Concrete Rectangular | 725 | 725 | 5256.3 | 3225 | 1.7 | 4147.13 | G300E | 88592900 | 695.13 | G300E | 0 | 0
1114 | Story4 | C20 | 32 MPa RC Column (72.5 cm x 72.5 cm) | Column | 32MPa | Concrete Rectangular | 725 | 725 | 5256.3 | 3225 | 1.7 | 4147.13 | G300E | 114215525 | 896.18 | G300E | 0 | 0
1115 | Story4 | C23 | 32 MPa RC Column (72.5 cm x 72.5 cm) | Column | 32MPa | Concrete Rectangular | 725 | 725 | 5256.3 | 3225 | 1.7 | 4147.13 | G300E | 114263900 | 896.56 | G300E | 0 | 0
1116 | Story4 | C24 | 32 MPa RC Column (72.5 cm x 72.5 cm) | Column | 32MPa | Concrete Rectangular | 725 | 725 | 5256.3 | 3225 | 1.7 | 4147.13 | G300E | 94676970 | 742.87 | G300E | 0 | 0
1117 | Story4 | C25 | 32 MPa RC Column (72.5 cm x 72.5 cm) | Column | 32MPa | Concrete Rectangular | 725 | 725 | 5256.3 | 3225 | 1.7 | 4147.13 | G300E | 88597200 | 695.17 | G300E | 0 | 0
1118 | Story4 | C26 | 32 MPa RC Column (72.5 cm x 72.5 cm) | Column | 32MPa | Concrete Rectangular | 725 | 725 | 5256.3 | 3225 | 1.7 | 4147.13 | G300E | 125329950 | 983.39 | G300E | 0 | 0
1119 | Story4 | C27 | 32 MPa RC Column (72.5 cm x 72.5 cm) | Column | 32MPa | Concrete Rectangular | 725 | 725 | 5256.3 | 3225 | 1.7 | 4147.13 | G300E | 114263900 | 896.56 | G300E | 0 | 0
1120 | Story4 | C28 | 32 MPa RC Column (72.5 cm x 72.5 cm) | Column | 32MPa | Concrete Rectangular | 725 | 725 | 5256.3 | 3225 | 1.7 | 4147.13 | G300E | 114261750 | 896.54 | G300E | 0 | 0
1121 | Story4 | C29 | 32 MPa RC Column (72.5 cm x 72.5 cm) | Column | 32MPa | Concrete Rectangular | 725 | 725 | 5256.3 | 3225 | 1.7 | 4147.13 | G300E | 125336400 | 983.44 | G300E | 0 | 0
1122 | Story4 | C3 | 32 MPa RC Column (72.5 cm x 72.5 cm) | Column | 32MPa | Concrete Rectangular | 725 | 725 | 5256.3 | 3225 | 1.7 | 4147.13 | G300E | 94665360 | 742.78 | G300E | 0 | 0
1123 | Story4 | C30 | 32 MPa RC Column (72.5 cm x 72.5 cm) | Column | 32MPa | Concrete Rectangular | 725 | 725 | 5256.3 | 3225 | 1.7 | 4147.13 | G300E | 88602575 | 695.21 | G300E | 0 | 0
1124 | Story4 | C31 | 32 MPa RC Column (72.5 cm x 72.5 cm) | Column | 32MPa | Concrete Rectangular | 725 | 725 | 5256.3 | 3225 | 1.7 | 4147.13 | G300E | 82179450 | 644.81 | G300E | 0 | 0
1125 | Story4 | C32 | 32 MPa RC Column (72.5 cm x 72.5 cm) | Column | 32MPa | Concrete Rectangular | 725 | 725 | 5256.3 | 3225 | 1.7 | 4147.13 | G300E | 88596125 | 695.16 | G300E | 0 | 0
1126 | Story4 | C33 | 32 MPa RC Column (72.5 cm x 72.5 cm) | Column | 32MPa | Concrete Rectangular | 725 | 725 | 5256.3 | 3225 | 1.7 | 4147.13 | G300E | 94675680 | 742.86 | G300E | 0 | 0
1127 | Story4 | C34 | 32 MPa RC Column (72.5 cm x 72.5 cm) | Column | 32MPa | Concrete Rectangular | 725 | 725 | 5256.3 | 3225 | 1.7 | 4147.13 | G300E | 94676970 | 742.87 | G300E | 0 | 0
1128 | Story4 | C35 | 32 MPa RC Column (72.5 cm x 72.5 cm) | Column | 32MPa | Concrete Rectangular | 725 | 725 | 5256.3 | 3225 | 1.7 | 4147.13 | G300E | 88602575 | 695.21 | G300E | 0 | 0
1129 | Story4 | C36 | 32 MPa RC Column (72.5 cm x 72.5 cm) | Column | 32MPa | Concrete Rectangular | 725 | 725 | 5256.3 | 3225 | 1.7 | 4147.13 | G300E | 82181600 | 644.83 | G300E | 0 | 0
1130 | Story4 | C4 | 32 MPa RC Column (72.5 cm x 72.5 cm) | Column | 32MPa | Concrete Rectangular | 725 | 725 | 5256.3 | 3225 | 1.7 | 4147.13 | G300E | 94671165 | 742.83 | G300E | 0 | 0
1131 | Story4 | C5 | 32 MPa RC Column (72.5 cm x 72.5 cm) | Column | 32MPa | Concrete Rectangular | 725 | 725 | 5256.3 | 3225 | 1.7 | 4147.13 | G300E | 88598275 | 695.17 | G300E | 0 | 0
1132 | Story4 | C6 | 32 MPa RC Column (72.5 cm x 72.5 cm) | Column | 32MPa | Concrete Rectangular | 725 | 725 | 5256.3 | 3225 | 1.7 | 4147.13 | G300E | 82179450 | 644.81 | G300E | 0 | 0
1133 | Story4 | C7 | 32 MPa RC Column (72.5 cm x 72.5 cm) | Column | 32MPa | Concrete Rectangular | 725 | 725 | 5256.3 | 3225 | 1.7 | 4147.13 | G300E | 88592900 | 695.13 | G300E | 0 | 0
1134 | Story4 | C8 | 32 MPa RC Column (72.5 cm x 72.5 cm) | Column | 32MPa | Concrete Rectangular | 725 | 725 | 5256.3 | 3225 | 1.7 | 4147.13 | G300E | 125814775 | 987.19 | G300E | 0 | 0
1135 | Story4 | C9 | 32 MPa RC Column (72.5 cm x 72.5 cm) | Column | 32MPa | Concrete Rectangular | 725 | 725 | 5256.3 | 3225 | 1.7 | 4147.13 | G300E | 113967200 | 894.23 | G300E | 0 | 0
1136 | Story40 | C1 | 32 MPa RC Column (47.5 cm x 47.5 cm) | Column | 32MPa | Concrete Rectangular | 475 | 475 | 2256.3 | 3075 | 0.69 | 1697.36 | G300E | 37088600 | 291.01 | G300E | 0 | 0
1137 | Story40 | C10 | 32 MPa RC Column (47.5 cm x 47.5 cm) | Column | 32MPa | Concrete Rectangular | 475 | 475 | 2256.3 | 3075 | 0.69 | 1697.36 | G300E | 27131750 | 212.89 | G300E | 0 | 0
1138 | Story40 | C11 | 32 MPa RC Column (47.5 cm x 47.5 cm) | Column | 32MPa | Concrete Rectangular | 475 | 475 | 2256.3 | 3075 | 0.69 | 1697.36 | G300E | 36441825 | 285.94 | G300E | 0 | 0
1139 | Story40 | C12 | 32 MPa RC Column (47.5 cm x 47.5 cm) | Column | 32MPa | Concrete Rectangular | 475 | 475 | 2256.3 | 3075 | 0.69 | 1697.36 | G300E | 36053350 | 282.89 | G300E | 0 | 0
1140 | Story40 | C13 | 32 MPa RC Column (47.5 cm x 47.5 cm) | Column | 32MPa | Concrete Rectangular | 475 | 475 | 2256.3 | 3075 | 0.69 | 1697.36 | G300E | 36272700 | 284.61 | G300E | 0 | 0
1141 | Story40 | C14 | 32 MPa RC Column (47.5 cm x 47.5 cm) | Column | 32MPa | Concrete Rectangular | 475 | 475 | 2256.3 | 3075 | 0.69 | 1697.36 | G300E | 27117400 | 212.77 | G300E | 0 | 0
1142 | Story40 | C17 | 32 MPa RC Column (47.5 cm x 47.5 cm) | Column | 32MPa | Concrete Rectangular | 475 | 475 | 2256.3 | 3075 | 0.69 | 1697.36 | G300E | 27145075 | 212.99 | G300E | 0 | 0
1143 | Story40 | C18 | 32 MPa RC Column (47.5 cm x 47.5 cm) | Column | 32MPa | Concrete Rectangular | 475 | 475 | 2256.3 | 3075 | 0.69 | 1697.36 | G300E | 36280900 | 284.67 | G300E | 0 | 0
1144 | Story40 | C19 | 32 MPa RC Column (47.5 cm x 47.5 cm) | Column | 32MPa | Concrete Rectangular | 475 | 475 | 2256.3 | 3075 | 0.69 | 1697.36 | G300E | 36279875 | 284.67 | G300E | 0 | 0
1145 | Story40 | C2 | 32 MPa RC Column (47.5 cm x 47.5 cm) | Column | 32MPa | Concrete Rectangular | 475 | 475 | 2256.3 | 3075 | 0.69 | 1697.36 | G300E | 36066675 | 282.99 | G300E | 0 | 0
1146 | Story40 | C20 | 32 MPa RC Column (47.5 cm x 47.5 cm) | Column | 32MPa | Concrete Rectangular | 475 | 475 | 2256.3 | 3075 | 0.69 | 1697.36 | G300E | 27131750 | 212.89 | G300E | 0 | 0
1147 | Story40 | C23 | 32 MPa RC Column (47.5 cm x 47.5 cm) | Column | 32MPa | Concrete Rectangular | 475 | 475 | 2256.3 | 3075 | 0.69 | 1697.36 | G300E | 27145075 | 212.99 | G300E | 0 | 0
1148 | Story40 | C24 | 32 MPa RC Column (47.5 cm x 47.5 cm) | Column | 32MPa | Concrete Rectangular | 475 | 475 | 2256.3 | 3075 | 0.69 | 1697.36 | G300E | 36279875 | 284.67 | G300E | 0 | 0
1149 | Story40 | C25 | 32 MPa RC Column (47.5 cm x 47.5 cm) | Column | 32MPa | Concrete Rectangular | 475 | 475 | 2256.3 | 3075 | 0.69 | 1697.36 | G300E | 36054375 | 282.9 | G300E | 0 | 0
1150 | Story40 | C26 | 32 MPa RC Column (47.5 cm x 47.5 cm) | Column | 32MPa | Concrete Rectangular | 475 | 475 | 2256.3 | 3075 | 0.69 | 1697.36 | G300E | 36441825 | 285.94 | G300E | 0 | 0
1151 | Story40 | C27 | 32 MPa RC Column (47.5 cm x 47.5 cm) | Column | 32MPa | Concrete Rectangular | 475 | 475 | 2256.3 | 3075 | 0.69 | 1697.36 | G300E | 27144050 | 212.98 | G300E | 0 | 0
1152 | Story40 | C28 | 32 MPa RC Column (47.5 cm x 47.5 cm) | Column | 32MPa | Concrete Rectangular | 475 | 475 | 2256.3 | 3075 | 0.69 | 1697.36 | G300E | 27143025 | 212.97 | G300E | 0 | 0
1153 | Story40 | C29 | 32 MPa RC Column (47.5 cm x 47.5 cm) | Column | 32MPa | Concrete Rectangular | 475 | 475 | 2256.3 | 3075 | 0.69 | 1697.36 | G300E | 36441825 | 285.94 | G300E | 0 | 0
1154 | Story40 | C3 | 32 MPa RC Column (47.5 cm x 47.5 cm) | Column | 32MPa | Concrete Rectangular | 475 | 475 | 2256.3 | 3075 | 0.69 | 1697.36 | G300E | 36271675 | 284.6 | G300E | 0 | 0
1155 | Story40 | C30 | 32 MPa RC Column (47.5 cm x 47.5 cm) | Column | 32MPa | Concrete Rectangular | 475 | 475 | 2256.3 | 3075 | 0.69 | 1697.36 | G300E | 36053350 | 282.89 | G300E | 0 | 0
1156 | Story40 | C31 | 32 MPa RC Column (47.5 cm x 47.5 cm) | Column | 32MPa | Concrete Rectangular | 475 | 475 | 2256.3 | 3075 | 0.69 | 1697.36 | G300E | 37092700 | 291.04 | G300E | 0 | 0
1157 | Story40 | C32 | 32 MPa RC Column (47.5 cm x 47.5 cm) | Column | 32MPa | Concrete Rectangular | 475 | 475 | 2256.3 | 3075 | 0.69 | 1697.36 | G300E | 36053350 | 282.89 | G300E | 0 | 0
1158 | Story40 | C33 | 32 MPa RC Column (47.5 cm x 47.5 cm) | Column | 32MPa | Concrete Rectangular | 475 | 475 | 2256.3 | 3075 | 0.69 | 1697.36 | G300E | 36280900 | 284.67 | G300E | 0 | 0
1159 | Story40 | C34 | 32 MPa RC Column (47.5 cm x 47.5 cm) | Column | 32MPa | Concrete Rectangular | 475 | 475 | 2256.3 | 3075 | 0.69 | 1697.36 | G300E | 36278850 | 284.66 | G300E | 0 | 0
1160 | Story40 | C35 | 32 MPa RC Column (47.5 cm x 47.5 cm) | Column | 32MPa | Concrete Rectangular | 475 | 475 | 2256.3 | 3075 | 0.69 | 1697.36 | G300E | 36052325 | 282.88 | G300E | 0 | 0
1161 | Story40 | C36 | 32 MPa RC Column (47.5 cm x 47.5 cm) | Column | 32MPa | Concrete Rectangular | 475 | 475 | 2256.3 | 3075 | 0.69 | 1697.36 | G300E | 37089625 | 291.02 | G300E | 0 | 0
1162 | Story40 | C4 | 32 MPa RC Column (47.5 cm x 47.5 cm) | Column | 32MPa | Concrete Rectangular | 475 | 475 | 2256.3 | 3075 | 0.69 | 1697.36 | G300E | 36279875 | 284.67 | G300E | 0 | 0
1163 | Story40 | C5 | 32 MPa RC Column (47.5 cm x 47.5 cm) | Column | 32MPa | Concrete Rectangular | 475 | 475 | 2256.3 | 3075 | 0.69 | 1697.36 | G300E | 36054375 | 282.9 | G300E | 0 | 0
1164 | Story40 | C6 | 32 MPa RC Column (47.5 cm x 47.5 cm) | Column | 32MPa | Concrete Rectangular | 475 | 475 | 2256.3 | 3075 | 0.69 | 1697.36 | G300E | 37092700 | 291.04 | G300E | 0 | 0
1165 | Story40 | C7 | 32 MPa RC Column (47.5 cm x 47.5 cm) | Column | 32MPa | Concrete Rectangular | 475 | 475 | 2256.3 | 3075 | 0.69 | 1697.36 | G300E | 36065650 | 282.98 | G300E | 0 | 0
1166 | Story40 | C8 | 32 MPa RC Column (47.5 cm x 47.5 cm) | Column | 32MPa | Concrete Rectangular | 475 | 475 | 2256.3 | 3075 | 0.69 | 1697.36 | G300E | 36452075 | 286.02 | G300E | 0 | 0
1167 | Story40 | C9 | 32 MPa RC Column (47.5 cm x 47.5 cm) | Column | 32MPa | Concrete Rectangular | 475 | 475 | 2256.3 | 3075 | 0.69 | 1697.36 | G300E | 27115350 | 212.76 | G300E | 0 | 0
1168 | Story41 | C1 | 32 MPa RC Column (45 cm x 45 cm) | Column | 32MPa | Concrete Rectangular | 450 | 450 | 2025 | 3075 | 0.62 | 1523.39 | G300E | 41998350 | 329.53 | G300E | 0 | 0
1169 | Story41 | C10 | 32 MPa RC Column (45 cm x 45 cm) | Column | 32MPa | Concrete Rectangular | 450 | 450 | 2025 | 3075 | 0.62 | 1523.39 | G300E | 31124125 | 244.21 | G300E | 0 | 0
1170 | Story41 | C11 | 32 MPa RC Column (45 cm x 45 cm) | Column | 32MPa | Concrete Rectangular | 450 | 450 | 2025 | 3075 | 0.62 | 1523.39 | G300E | 39859175 | 312.75 | G300E | 0 | 0
1171 | Story41 | C12 | 32 MPa RC Column (45 cm x 45 cm) | Column | 32MPa | Concrete Rectangular | 450 | 450 | 2025 | 3075 | 0.62 | 1523.39 | G300E | 40784750 | 320.01 | G300E | 0 | 0
1172 | Story41 | C13 | 32 MPa RC Column (45 cm x 45 cm) | Column | 32MPa | Concrete Rectangular | 450 | 450 | 2025 | 3075 | 0.62 | 1523.39 | G300E | 39997550 | 313.84 | G300E | 0 | 0
1173 | Story41 | C14 | 32 MPa RC Column (45 cm x 45 cm) | Column | 32MPa | Concrete Rectangular | 450 | 450 | 2025 | 3075 | 0.62 | 1523.39 | G300E | 31108750 | 244.09 | G300E | 0 | 0
1174 | Story41 | C17 | 32 MPa RC Column (45 cm x 45 cm) | Column | 32MPa | Concrete Rectangular | 450 | 450 | 2025 | 3075 | 0.62 | 1523.39 | G300E | 31136425 | 244.31 | G300E | 0 | 0
1175 | Story41 | C18 | 32 MPa RC Column (45 cm x 45 cm) | Column | 32MPa | Concrete Rectangular | 450 | 450 | 2025 | 3075 | 0.62 | 1523.39 | G300E | 40001650 | 313.87 | G300E | 0 | 0
1176 | Story41 | C19 | 32 MPa RC Column (45 cm x 45 cm) | Column | 32MPa | Concrete Rectangular | 450 | 450 | 2025 | 3075 | 0.62 | 1523.39 | G300E | 40001650 | 313.87 | G300E | 0 | 0
1177 | Story41 | C2 | 32 MPa RC Column (45 cm x 45 cm) | Column | 32MPa | Concrete Rectangular | 450 | 450 | 2025 | 3075 | 0.62 | 1523.39 | G300E | 40789875 | 320.05 | G300E | 0 | 0
1178 | Story41 | C20 | 32 MPa RC Column (45 cm x 45 cm) | Column | 32MPa | Concrete Rectangular | 450 | 450 | 2025 | 3075 | 0.62 | 1523.39 | G300E | 31124125 | 244.21 | G300E | 0 | 0
1179 | Story41 | C23 | 32 MPa RC Column (45 cm x 45 cm) | Column | 32MPa | Concrete Rectangular | 450 | 450 | 2025 | 3075 | 0.62 | 1523.39 | G300E | 31136425 | 244.31 | G300E | 0 | 0
1180 | Story41 | C24 | 32 MPa RC Column (45 cm x 45 cm) | Column | 32MPa | Concrete Rectangular | 450 | 450 | 2025 | 3075 | 0.62 | 1523.39 | G300E | 40001650 | 313.87 | G300E | 0 | 0
1181 | Story41 | C25 | 32 MPa RC Column (45 cm x 45 cm) | Column | 32MPa | Concrete Rectangular | 450 | 450 | 2025 | 3075 | 0.62 | 1523.39 | G300E | 40784750 | 320.01 | G300E | 0 | 0
1182 | Story41 | C26 | 32 MPa RC Column (45 cm x 45 cm) | Column | 32MPa | Concrete Rectangular | 450 | 450 | 2025 | 3075 | 0.62 | 1523.39 | G300E | 39859175 | 312.75 | G300E | 0 | 0
1183 | Story41 | C27 | 32 MPa RC Column (45 cm x 45 cm) | Column | 32MPa | Concrete Rectangular | 450 | 450 | 2025 | 3075 | 0.62 | 1523.39 | G300E | 31136425 | 244.31 | G300E | 0 | 0
1184 | Story41 | C28 | 32 MPa RC Column (45 cm x 45 cm) | Column | 32MPa | Concrete Rectangular | 450 | 450 | 2025 | 3075 | 0.62 | 1523.39 | G300E | 31136425 | 244.31 | G300E | 0 | 0
1185 | Story41 | C29 | 32 MPa RC Column (45 cm x 45 cm) | Column | 32MPa | Concrete Rectangular | 450 | 450 | 2025 | 3075 | 0.62 | 1523.39 | G300E | 39860200 | 312.76 | G300E | 0 | 0
1186 | Story41 | C3 | 32 MPa RC Column (45 cm x 45 cm) | Column | 32MPa | Concrete Rectangular | 450 | 450 | 2025 | 3075 | 0.62 | 1523.39 | G300E | 39997550 | 313.84 | G300E | 0 | 0
1187 | Story41 | C30 | 32 MPa RC Column (45 cm x 45 cm) | Column | 32MPa | Concrete Rectangular | 450 | 450 | 2025 | 3075 | 0.62 | 1523.39 | G300E | 40782700 | 320 | G300E | 0 | 0
1188 | Story41 | C31 | 32 MPa RC Column (45 cm x 45 cm) | Column | 32MPa | Concrete Rectangular | 450 | 450 | 2025 | 3075 | 0.62 | 1523.39 | G300E | 42010650 | 329.63 | G300E | 0 | 0
1189 | Story41 | C32 | 32 MPa RC Column (45 cm x 45 cm) | Column | 32MPa | Concrete Rectangular | 450 | 450 | 2025 | 3075 | 0.62 | 1523.39 | G300E | 40784750 | 320.01 | G300E | 0 | 0
1190 | Story41 | C33 | 32 MPa RC Column (45 cm x 45 cm) | Column | 32MPa | Concrete Rectangular | 450 | 450 | 2025 | 3075 | 0.62 | 1523.39 | G300E | 40001650 | 313.87 | G300E | 0 | 0
1191 | Story41 | C34 | 32 MPa RC Column (45 cm x 45 cm) | Column | 32MPa | Concrete Rectangular | 450 | 450 | 2025 | 3075 | 0.62 | 1523.39 | G300E | 40001650 | 313.87 | G300E | 0 | 0
1192 | Story41 | C35 | 32 MPa RC Column (45 cm x 45 cm) | Column | 32MPa | Concrete Rectangular | 450 | 450 | 2025 | 3075 | 0.62 | 1523.39 | G300E | 40782700 | 320 | G300E | 0 | 0
1193 | Story41 | C36 | 32 MPa RC Column (45 cm x 45 cm) | Column | 32MPa | Concrete Rectangular | 450 | 450 | 2025 | 3075 | 0.62 | 1523.39 | G300E | 42007575 | 329.61 | G300E | 0 | 0
1194 | Story41 | C4 | 32 MPa RC Column (45 cm x 45 cm) | Column | 32MPa | Concrete Rectangular | 450 | 450 | 2025 | 3075 | 0.62 | 1523.39 | G300E | 40001650 | 313.87 | G300E | 0 | 0
1195 | Story41 | C5 | 32 MPa RC Column (45 cm x 45 cm) | Column | 32MPa | Concrete Rectangular | 450 | 450 | 2025 | 3075 | 0.62 | 1523.39 | G300E | 40784750 | 320.01 | G300E | 0 | 0
1196 | Story41 | C6 | 32 MPa RC Column (45 cm x 45 cm) | Column | 32MPa | Concrete Rectangular | 450 | 450 | 2025 | 3075 | 0.62 | 1523.39 | G300E | 42010650 | 329.63 | G300E | 0 | 0
1197 | Story41 | C7 | 32 MPa RC Column (45 cm x 45 cm) | Column | 32MPa | Concrete Rectangular | 450 | 450 | 2025 | 3075 | 0.62 | 1523.39 | G300E | 40788850 | 320.04 | G300E | 0 | 0
1198 | Story41 | C8 | 32 MPa RC Column (45 cm x 45 cm) | Column | 32MPa | Concrete Rectangular | 450 | 450 | 2025 | 3075 | 0.62 | 1523.39 | G300E | 39873525 | 312.86 | G300E | 0 | 0
1199 | Story41 | C9 | 32 MPa RC Column (45 cm x 45 cm) | Column | 32MPa | Concrete Rectangular | 450 | 450 | 2025 | 3075 | 0.62 | 1523.39 | G300E | 31107725 | 244.08 | G300E | 0 | 0
1200 | Story41 | D10 | 32 MPa RC Column (90 cm x 90 cm) | Column | 32MPa | Concrete Rectangular | 900 | 900 | 8100 | 29702.7 | 24.06 | 58860.4 | G300E | 1825396755.08 | 14322.74 | G300E | 0 | 0
1201 | Story41 | D11 | 32 MPa RC Column (90 cm x 90 cm) | Column | 32MPa | Concrete Rectangular | 900 | 900 | 8100 | 29702.7 | 24.06 | 58860.4 | G300E | 1825396755.08 | 14322.74 | G300E | 0 | 0
1202 | Story41 | D12 | 32 MPa RC Column (90 cm x 90 cm) | Column | 32MPa | Concrete Rectangular | 900 | 900 | 8100 | 29702.7 | 24.06 | 58860.4 | G300E | 1825396755.08 | 14322.74 | G300E | 0 | 0
1203 | Story41 | D13 | 32 MPa RC Column (90 cm x 90 cm) | Column | 32MPa | Concrete Rectangular | 900 | 900 | 8100 | 29702.7 | 24.06 | 58860.4 | G300E | 1825396755.08 | 14322.74 | G300E | 0 | 0
1204 | Story41 | D14 | 32 MPa RC Column (90 cm x 90 cm) | Column | 32MPa | Concrete Rectangular | 900 | 900 | 8100 | 29702.7 | 24.06 | 58860.4 | G300E | 1825396755.08 | 14322.74 | G300E | 0 | 0
1205 | Story41 | D15 | 32 MPa RC Column (90 cm x 90 cm) | Column | 32MPa | Concrete Rectangular | 900 | 900 | 8100 | 29702.7 | 24.06 | 58860.4 | G300E | 1825396755.08 | 14322.74 | G300E | 0 | 0
1206 | Story41 | D16 | 32 MPa RC Column (90 cm x 90 cm) | Column | 32MPa | Concrete Rectangular | 900 | 900 | 8100 | 29702.7 | 24.06 | 58860.4 | G300E | 1825396755.08 | 14322.74 | G300E | 0 | 0
1207 | Story41 | D9 | 32 MPa RC Column (90 cm x 90 cm) | Column | 32MPa | Concrete Rectangular | 900 | 900 | 8100 | 29702.7 | 24.06 | 58860.4 | G300E | 1825396755.08 | 14322.74 | G300E | 0 | 0
1208 | Story42 | C1 | 32 MPa RC Column (45 cm x 45 cm) | Column | 32MPa | Concrete Rectangular | 450 | 450 | 2025 | 3075 | 0.62 | 1523.39 | G300E | 32741575 | 256.9 | G300E | 0 | 0
1209 | Story42 | C10 | 32 MPa RC Column (45 cm x 45 cm) | Column | 32MPa | Concrete Rectangular | 450 | 450 | 2025 | 3075 | 0.62 | 1523.39 | G300E | 27777500 | 217.95 | G300E | 0 | 0
1210 | Story42 | C11 | 32 MPa RC Column (45 cm x 45 cm) | Column | 32MPa | Concrete Rectangular | 450 | 450 | 2025 | 3075 | 0.62 | 1523.39 | G300E | 35908825 | 281.75 | G300E | 0 | 0
1211 | Story42 | C12 | 32 MPa RC Column (45 cm x 45 cm) | Column | 32MPa | Concrete Rectangular | 450 | 450 | 2025 | 3075 | 0.62 | 1523.39 | G300E | 36770850 | 288.52 | G300E | 0 | 0
1212 | Story42 | C13 | 32 MPa RC Column (45 cm x 45 cm) | Column | 32MPa | Concrete Rectangular | 450 | 450 | 2025 | 3075 | 0.62 | 1523.39 | G300E | 36303450 | 284.85 | G300E | 0 | 0
1213 | Story42 | C14 | 32 MPa RC Column (45 cm x 45 cm) | Column | 32MPa | Concrete Rectangular | 450 | 450 | 2025 | 3075 | 0.62 | 1523.39 | G300E | 27765200 | 217.86 | G300E | 0 | 0
1214 | Story42 | C17 | 32 MPa RC Column (45 cm x 45 cm) | Column | 32MPa | Concrete Rectangular | 450 | 450 | 2025 | 3075 | 0.62 | 1523.39 | G300E | 27789800 | 218.05 | G300E | 0 | 0
1215 | Story42 | C18 | 32 MPa RC Column (45 cm x 45 cm) | Column | 32MPa | Concrete Rectangular | 450 | 450 | 2025 | 3075 | 0.62 | 1523.39 | G300E | 36301400 | 284.83 | G300E | 0 | 0
1216 | Story42 | C19 | 32 MPa RC Column (45 cm x 45 cm) | Column | 32MPa | Concrete Rectangular | 450 | 450 | 2025 | 3075 | 0.62 | 1523.39 | G300E | 36302425 | 284.84 | G300E | 0 | 0
1217 | Story42 | C2 | 32 MPa RC Column (45 cm x 45 cm) | Column | 32MPa | Concrete Rectangular | 450 | 450 | 2025 | 3075 | 0.62 | 1523.39 | G300E | 36781100 | 288.6 | G300E | 0 | 0
1218 | Story42 | C20 | 32 MPa RC Column (45 cm x 45 cm) | Column | 32MPa | Concrete Rectangular | 450 | 450 | 2025 | 3075 | 0.62 | 1523.39 | G300E | 27777500 | 217.95 | G300E | 0 | 0
1219 | Story42 | C23 | 32 MPa RC Column (45 cm x 45 cm) | Column | 32MPa | Concrete Rectangular | 450 | 450 | 2025 | 3075 | 0.62 | 1523.39 | G300E | 27789800 | 218.05 | G300E | 0 | 0
1220 | Story42 | C24 | 32 MPa RC Column (45 cm x 45 cm) | Column | 32MPa | Concrete Rectangular | 450 | 450 | 2025 | 3075 | 0.62 | 1523.39 | G300E | 36301400 | 284.83 | G300E | 0 | 0
1221 | Story42 | C25 | 32 MPa RC Column (45 cm x 45 cm) | Column | 32MPa | Concrete Rectangular | 450 | 450 | 2025 | 3075 | 0.62 | 1523.39 | G300E | 36771875 | 288.53 | G300E | 0 | 0
1222 | Story42 | C26 | 32 MPa RC Column (45 cm x 45 cm) | Column | 32MPa | Concrete Rectangular | 450 | 450 | 2025 | 3075 | 0.62 | 1523.39 | G300E | 35908825 | 281.75 | G300E | 0 | 0
1223 | Story42 | C27 | 32 MPa RC Column (45 cm x 45 cm) | Column | 32MPa | Concrete Rectangular | 450 | 450 | 2025 | 3075 | 0.62 | 1523.39 | G300E | 27788775 | 218.04 | G300E | 0 | 0
1224 | Story42 | C28 | 32 MPa RC Column (45 cm x 45 cm) | Column | 32MPa | Concrete Rectangular | 450 | 450 | 2025 | 3075 | 0.62 | 1523.39 | G300E | 27788775 | 218.04 | G300E | 0 | 0
1225 | Story42 | C29 | 32 MPa RC Column (45 cm x 45 cm) | Column | 32MPa | Concrete Rectangular | 450 | 450 | 2025 | 3075 | 0.62 | 1523.39 | G300E | 35909850 | 281.76 | G300E | 0 | 0
1226 | Story42 | C3 | 32 MPa RC Column (45 cm x 45 cm) | Column | 32MPa | Concrete Rectangular | 450 | 450 | 2025 | 3075 | 0.62 | 1523.39 | G300E | 36303450 | 284.85 | G300E | 0 | 0
1227 | Story42 | C30 | 32 MPa RC Column (45 cm x 45 cm) | Column | 32MPa | Concrete Rectangular | 450 | 450 | 2025 | 3075 | 0.62 | 1523.39 | G300E | 36768800 | 288.5 | G300E | 0 | 0
1228 | Story42 | C31 | 32 MPa RC Column (45 cm x 45 cm) | Column | 32MPa | Concrete Rectangular | 450 | 450 | 2025 | 3075 | 0.62 | 1523.39 | G300E | 32716975 | 256.71 | G300E | 0 | 0
1229 | Story42 | C32 | 32 MPa RC Column (45 cm x 45 cm) | Column | 32MPa | Concrete Rectangular | 450 | 450 | 2025 | 3075 | 0.62 | 1523.39 | G300E | 36770850 | 288.52 | G300E | 0 | 0
1230 | Story42 | C33 | 32 MPa RC Column (45 cm x 45 cm) | Column | 32MPa | Concrete Rectangular | 450 | 450 | 2025 | 3075 | 0.62 | 1523.39 | G300E | 36301400 | 284.83 | G300E | 0 | 0
1231 | Story42 | C34 | 32 MPa RC Column (45 cm x 45 cm) | Column | 32MPa | Concrete Rectangular | 450 | 450 | 2025 | 3075 | 0.62 | 1523.39 | G300E | 36301400 | 284.83 | G300E | 0 | 0
1232 | Story42 | C35 | 32 MPa RC Column (45 cm x 45 cm) | Column | 32MPa | Concrete Rectangular | 450 | 450 | 2025 | 3075 | 0.62 | 1523.39 | G300E | 36768800 | 288.5 | G300E | 0 | 0
1233 | Story42 | C36 | 32 MPa RC Column (45 cm x 45 cm) | Column | 32MPa | Concrete Rectangular | 450 | 450 | 2025 | 3075 | 0.62 | 1523.39 | G300E | 32714925 | 256.69 | G300E | 0 | 0
1234 | Story42 | C4 | 32 MPa RC Column (45 cm x 45 cm) | Column | 32MPa | Concrete Rectangular | 450 | 450 | 2025 | 3075 | 0.62 | 1523.39 | G300E | 36302425 | 284.84 | G300E | 0 | 0
1235 | Story42 | C5 | 32 MPa RC Column (45 cm x 45 cm) | Column | 32MPa | Concrete Rectangular | 450 | 450 | 2025 | 3075 | 0.62 | 1523.39 | G300E | 36771875 | 288.53 | G300E | 0 | 0
1236 | Story42 | C6 | 32 MPa RC Column (45 cm x 45 cm) | Column | 32MPa | Concrete Rectangular | 450 | 450 | 2025 | 3075 | 0.62 | 1523.39 | G300E | 32718000 | 256.72 | G300E | 0 | 0
1237 | Story42 | C7 | 32 MPa RC Column (45 cm x 45 cm) | Column | 32MPa | Concrete Rectangular | 450 | 450 | 2025 | 3075 | 0.62 | 1523.39 | G300E | 36779050 | 288.58 | G300E | 0 | 0
1238 | Story42 | C8 | 32 MPa RC Column (45 cm x 45 cm) | Column | 32MPa | Concrete Rectangular | 450 | 450 | 2025 | 3075 | 0.62 | 1523.39 | G300E | 35920100 | 281.84 | G300E | 0 | 0
1239 | Story42 | C9 | 32 MPa RC Column (45 cm x 45 cm) | Column | 32MPa | Concrete Rectangular | 450 | 450 | 2025 | 3075 | 0.62 | 1523.39 | G300E | 27763150 | 217.84 | G300E | 0 | 0
1240 | Story43 | C1 | 32 MPa RC Column (42.5 cm x 42.5 cm) | Column | 32MPa | Concrete Rectangular | 425 | 425 | 1806.3 | 3075 | 0.56 | 1358.83 | G300E | 37582650 | 294.89 | G300E | 0 | 0
1241 | Story43 | C10 | 32 MPa RC Column (42.5 cm x 42.5 cm) | Column | 32MPa | Concrete Rectangular | 425 | 425 | 1806.3 | 3075 | 0.56 | 1358.83 | G300E | 31074925 | 243.83 | G300E | 0 | 0
1242 | Story43 | C11 | 32 MPa RC Column (42.5 cm x 42.5 cm) | Column | 32MPa | Concrete Rectangular | 425 | 425 | 1806.3 | 3075 | 0.56 | 1358.83 | G300E | 39265700 | 308.09 | G300E | 0 | 0
1243 | Story43 | C12 | 32 MPa RC Column (42.5 cm x 42.5 cm) | Column | 32MPa | Concrete Rectangular | 425 | 425 | 1806.3 | 3075 | 0.56 | 1358.83 | G300E | 38875175 | 305.03 | G300E | 0 | 0
1244 | Story43 | C13 | 32 MPa RC Column (42.5 cm x 42.5 cm) | Column | 32MPa | Concrete Rectangular | 425 | 425 | 1806.3 | 3075 | 0.56 | 1358.83 | G300E | 39806900 | 312.34 | G300E | 0 | 0
1245 | Story43 | C14 | 32 MPa RC Column (42.5 cm x 42.5 cm) | Column | 32MPa | Concrete Rectangular | 425 | 425 | 1806.3 | 3075 | 0.56 | 1358.83 | G300E | 31063650 | 243.74 | G300E | 0 | 0
1246 | Story43 | C17 | 32 MPa RC Column (42.5 cm x 42.5 cm) | Column | 32MPa | Concrete Rectangular | 425 | 425 | 1806.3 | 3075 | 0.56 | 1358.83 | G300E | 31087225 | 243.92 | G300E | 0 | 0
1247 | Story43 | C18 | 32 MPa RC Column (42.5 cm x 42.5 cm) | Column | 32MPa | Concrete Rectangular | 425 | 425 | 1806.3 | 3075 | 0.56 | 1358.83 | G300E | 39796650 | 312.26 | G300E | 0 | 0
1248 | Story43 | C19 | 32 MPa RC Column (42.5 cm x 42.5 cm) | Column | 32MPa | Concrete Rectangular | 425 | 425 | 1806.3 | 3075 | 0.56 | 1358.83 | G300E | 39799725 | 312.28 | G300E | 0 | 0
1249 | Story43 | C2 | 32 MPa RC Column (42.5 cm x 42.5 cm) | Column | 32MPa | Concrete Rectangular | 425 | 425 | 1806.3 | 3075 | 0.56 | 1358.83 | G300E | 38877225 | 305.05 | G300E | 0 | 0
1250 | Story43 | C20 | 32 MPa RC Column (42.5 cm x 42.5 cm) | Column | 32MPa | Concrete Rectangular | 425 | 425 | 1806.3 | 3075 | 0.56 | 1358.83 | G300E | 31075950 | 243.83 | G300E | 0 | 0
1251 | Story43 | C23 | 32 MPa RC Column (42.5 cm x 42.5 cm) | Column | 32MPa | Concrete Rectangular | 425 | 425 | 1806.3 | 3075 | 0.56 | 1358.83 | G300E | 31087225 | 243.92 | G300E | 0 | 0
1252 | Story43 | C24 | 32 MPa RC Column (42.5 cm x 42.5 cm) | Column | 32MPa | Concrete Rectangular | 425 | 425 | 1806.3 | 3075 | 0.56 | 1358.83 | G300E | 39795625 | 312.25 | G300E | 0 | 0
1253 | Story43 | C25 | 32 MPa RC Column (42.5 cm x 42.5 cm) | Column | 32MPa | Concrete Rectangular | 425 | 425 | 1806.3 | 3075 | 0.56 | 1358.83 | G300E | 38875175 | 305.03 | G300E | 0 | 0
1254 | Story43 | C26 | 32 MPa RC Column (42.5 cm x 42.5 cm) | Column | 32MPa | Concrete Rectangular | 425 | 425 | 1806.3 | 3075 | 0.56 | 1358.83 | G300E | 39265700 | 308.09 | G300E | 0 | 0
1255 | Story43 | C27 | 32 MPa RC Column (42.5 cm x 42.5 cm) | Column | 32MPa | Concrete Rectangular | 425 | 425 | 1806.3 | 3075 | 0.56 | 1358.83 | G300E | 31086200 | 243.91 | G300E | 0 | 0
1256 | Story43 | C28 | 32 MPa RC Column (42.5 cm x 42.5 cm) | Column | 32MPa | Concrete Rectangular | 425 | 425 | 1806.3 | 3075 | 0.56 | 1358.83 | G300E | 31086200 | 243.91 | G300E | 0 | 0
1257 | Story43 | C29 | 32 MPa RC Column (42.5 cm x 42.5 cm) | Column | 32MPa | Concrete Rectangular | 425 | 425 | 1806.3 | 3075 | 0.56 | 1358.83 | G300E | 39265700 | 308.09 | G300E | 0 | 0
1258 | Story43 | C3 | 32 MPa RC Column (42.5 cm x 42.5 cm) | Column | 32MPa | Concrete Rectangular | 425 | 425 | 1806.3 | 3075 | 0.56 | 1358.83 | G300E | 39806900 | 312.34 | G300E | 0 | 0
1259 | Story43 | C30 | 32 MPa RC Column (42.5 cm x 42.5 cm) | Column | 32MPa | Concrete Rectangular | 425 | 425 | 1806.3 | 3075 | 0.56 | 1358.83 | G300E | 38872100 | 305 | G300E | 0 | 0
1260 | Story43 | C31 | 32 MPa RC Column (42.5 cm x 42.5 cm) | Column | 32MPa | Concrete Rectangular | 425 | 425 | 1806.3 | 3075 | 0.56 | 1358.83 | G300E | 37565225 | 294.75 | G300E | 0 | 0
1261 | Story43 | C32 | 32 MPa RC Column (42.5 cm x 42.5 cm) | Column | 32MPa | Concrete Rectangular | 425 | 425 | 1806.3 | 3075 | 0.56 | 1358.83 | G300E | 38875175 | 305.03 | G300E | 0 | 0
1262 | Story43 | C33 | 32 MPa RC Column (42.5 cm x 42.5 cm) | Column | 32MPa | Concrete Rectangular | 425 | 425 | 1806.3 | 3075 | 0.56 | 1358.83 | G300E | 39796650 | 312.26 | G300E | 0 | 0
1263 | Story43 | C34 | 32 MPa RC Column (42.5 cm x 42.5 cm) | Column | 32MPa | Concrete Rectangular | 425 | 425 | 1806.3 | 3075 | 0.56 | 1358.83 | G300E | 39795625 | 312.25 | G300E | 0 | 0
1264 | Story43 | C35 | 32 MPa RC Column (42.5 cm x 42.5 cm) | Column | 32MPa | Concrete Rectangular | 425 | 425 | 1806.3 | 3075 | 0.56 | 1358.83 | G300E | 38872100 | 305 | G300E | 0 | 0
1265 | Story43 | C36 | 32 MPa RC Column (42.5 cm x 42.5 cm) | Column | 32MPa | Concrete Rectangular | 425 | 425 | 1806.3 | 3075 | 0.56 | 1358.83 | G300E | 37562150 | 294.73 | G300E | 0 | 0
1266 | Story43 | C4 | 32 MPa RC Column (42.5 cm x 42.5 cm) | Column | 32MPa | Concrete Rectangular | 425 | 425 | 1806.3 | 3075 | 0.56 | 1358.83 | G300E | 39799725 | 312.28 | G300E | 0 | 0
1267 | Story43 | C5 | 32 MPa RC Column (42.5 cm x 42.5 cm) | Column | 32MPa | Concrete Rectangular | 425 | 425 | 1806.3 | 3075 | 0.56 | 1358.83 | G300E | 38875175 | 305.03 | G300E | 0 | 0
1268 | Story43 | C6 | 32 MPa RC Column (42.5 cm x 42.5 cm) | Column | 32MPa | Concrete Rectangular | 425 | 425 | 1806.3 | 3075 | 0.56 | 1358.83 | G300E | 37565225 | 294.75 | G300E | 0 | 0
1269 | Story43 | C7 | 32 MPa RC Column (42.5 cm x 42.5 cm) | Column | 32MPa | Concrete Rectangular | 425 | 425 | 1806.3 | 3075 | 0.56 | 1358.83 | G300E | 38877225 | 305.05 | G300E | 0 | 0
1270 | Story43 | C8 | 32 MPa RC Column (42.5 cm x 42.5 cm) | Column | 32MPa | Concrete Rectangular | 425 | 425 | 1806.3 | 3075 | 0.56 | 1358.83 | G300E | 39279025 | 308.2 | G300E | 0 | 0
1271 | Story43 | C9 | 32 MPa RC Column (42.5 cm x 42.5 cm) | Column | 32MPa | Concrete Rectangular | 425 | 425 | 1806.3 | 3075 | 0.56 | 1358.83 | G300E | 31060575 | 243.71 | G300E | 0 | 0
1272 | Story44 | C1 | 32 MPa RC Column (42.5 cm x 42.5 cm) | Column | 32MPa | Concrete Rectangular | 425 | 425 | 1806.3 | 3075 | 0.56 | 1358.83 | G300E | 35179025 | 276.03 | G300E | 0 | 0
1273 | Story44 | C10 | 32 MPa RC Column (42.5 cm x 42.5 cm) | Column | 32MPa | Concrete Rectangular | 425 | 425 | 1806.3 | 3075 | 0.56 | 1358.83 | G300E | 28350475 | 222.45 | G300E | 0 | 0
1274 | Story44 | C11 | 32 MPa RC Column (42.5 cm x 42.5 cm) | Column | 32MPa | Concrete Rectangular | 425 | 425 | 1806.3 | 3075 | 0.56 | 1358.83 | G300E | 35375825 | 277.57 | G300E | 0 | 0
1275 | Story44 | C12 | 32 MPa RC Column (42.5 cm x 42.5 cm) | Column | 32MPa | Concrete Rectangular | 425 | 425 | 1806.3 | 3075 | 0.56 | 1358.83 | G300E | 37193150 | 291.83 | G300E | 0 | 0
1276 | Story44 | C13 | 32 MPa RC Column (42.5 cm x 42.5 cm) | Column | 32MPa | Concrete Rectangular | 425 | 425 | 1806.3 | 3075 | 0.56 | 1358.83 | G300E | 37728200 | 296.03 | G300E | 0 | 0
1277 | Story44 | C14 | 32 MPa RC Column (42.5 cm x 42.5 cm) | Column | 32MPa | Concrete Rectangular | 425 | 425 | 1806.3 | 3075 | 0.56 | 1358.83 | G300E | 28341250 | 222.38 | G300E | 0 | 0
1278 | Story44 | C17 | 32 MPa RC Column (42.5 cm x 42.5 cm) | Column | 32MPa | Concrete Rectangular | 425 | 425 | 1806.3 | 3075 | 0.56 | 1358.83 | G300E | 28361750 | 222.54 | G300E | 0 | 0
1279 | Story44 | C18 | 32 MPa RC Column (42.5 cm x 42.5 cm) | Column | 32MPa | Concrete Rectangular | 425 | 425 | 1806.3 | 3075 | 0.56 | 1358.83 | G300E | 37718975 | 295.96 | G300E | 0 | 0
1280 | Story44 | C19 | 32 MPa RC Column (42.5 cm x 42.5 cm) | Column | 32MPa | Concrete Rectangular | 425 | 425 | 1806.3 | 3075 | 0.56 | 1358.83 | G300E | 37715900 | 295.93 | G300E | 0 | 0
1281 | Story44 | C2 | 32 MPa RC Column (42.5 cm x 42.5 cm) | Column | 32MPa | Concrete Rectangular | 425 | 425 | 1806.3 | 3075 | 0.56 | 1358.83 | G300E | 36852850 | 289.16 | G300E | 0 | 0
1282 | Story44 | C20 | 32 MPa RC Column (42.5 cm x 42.5 cm) | Column | 32MPa | Concrete Rectangular | 425 | 425 | 1806.3 | 3075 | 0.56 | 1358.83 | G300E | 28351500 | 222.46 | G300E | 0 | 0
1283 | Story44 | C23 | 32 MPa RC Column (42.5 cm x 42.5 cm) | Column | 32MPa | Concrete Rectangular | 425 | 425 | 1806.3 | 3075 | 0.56 | 1358.83 | G300E | 28361750 | 222.54 | G300E | 0 | 0
1284 | Story44 | C24 | 32 MPa RC Column (42.5 cm x 42.5 cm) | Column | 32MPa | Concrete Rectangular | 425 | 425 | 1806.3 | 3075 | 0.56 | 1358.83 | G300E | 37715900 | 295.93 | G300E | 0 | 0
1285 | Story44 | C25 | 32 MPa RC Column (42.5 cm x 42.5 cm) | Column | 32MPa | Concrete Rectangular | 425 | 425 | 1806.3 | 3075 | 0.56 | 1358.83 | G300E | 37188025 | 291.79 | G300E | 0 | 0
1286 | Story44 | C26 | 32 MPa RC Column (42.5 cm x 42.5 cm) | Column | 32MPa | Concrete Rectangular | 425 | 425 | 1806.3 | 3075 | 0.56 | 1358.83 | G300E | 35375825 | 277.57 | G300E | 0 | 0
1287 | Story44 | C27 | 32 MPa RC Column (42.5 cm x 42.5 cm) | Column | 32MPa | Concrete Rectangular | 425 | 425 | 1806.3 | 3075 | 0.56 | 1358.83 | G300E | 28361750 | 222.54 | G300E | 0 | 0
1288 | Story44 | C28 | 32 MPa RC Column (42.5 cm x 42.5 cm) | Column | 32MPa | Concrete Rectangular | 425 | 425 | 1806.3 | 3075 | 0.56 | 1358.83 | G300E | 28360725 | 222.53 | G300E | 0 | 0
1289 | Story44 | C29 | 32 MPa RC Column (42.5 cm x 42.5 cm) | Column | 32MPa | Concrete Rectangular | 425 | 425 | 1806.3 | 3075 | 0.56 | 1358.83 | G300E | 35375825 | 277.57 | G300E | 0 | 0
1290 | Story44 | C3 | 32 MPa RC Column (42.5 cm x 42.5 cm) | Column | 32MPa | Concrete Rectangular | 425 | 425 | 1806.3 | 3075 | 0.56 | 1358.83 | G300E | 37726150 | 296.01 | G300E | 0 | 0
1291 | Story44 | C30 | 32 MPa RC Column (42.5 cm x 42.5 cm) | Column | 32MPa | Concrete Rectangular | 425 | 425 | 1806.3 | 3075 | 0.56 | 1358.83 | G300E | 37195200 | 291.85 | G300E | 0 | 0
1292 | Story44 | C31 | 32 MPa RC Column (42.5 cm x 42.5 cm) | Column | 32MPa | Concrete Rectangular | 425 | 425 | 1806.3 | 3075 | 0.56 | 1358.83 | G300E | 35171850 | 275.97 | G300E | 0 | 0
1293 | Story44 | C32 | 32 MPa RC Column (42.5 cm x 42.5 cm) | Column | 32MPa | Concrete Rectangular | 425 | 425 | 1806.3 | 3075 | 0.56 | 1358.83 | G300E | 37195200 | 291.85 | G300E | 0 | 0
1294 | Story44 | C33 | 32 MPa RC Column (42.5 cm x 42.5 cm) | Column | 32MPa | Concrete Rectangular | 425 | 425 | 1806.3 | 3075 | 0.56 | 1358.83 | G300E | 37720000 | 295.97 | G300E | 0 | 0
1295 | Story44 | C34 | 32 MPa RC Column (42.5 cm x 42.5 cm) | Column | 32MPa | Concrete Rectangular | 425 | 425 | 1806.3 | 3075 | 0.56 | 1358.83 | G300E | 37715900 | 295.93 | G300E | 0 | 0
1296 | Story44 | C35 | 32 MPa RC Column (42.5 cm x 42.5 cm) | Column | 32MPa | Concrete Rectangular | 425 | 425 | 1806.3 | 3075 | 0.56 | 1358.83 | G300E | 37192125 | 291.82 | G300E | 0 | 0
1297 | Story44 | C36 | 32 MPa RC Column (42.5 cm x 42.5 cm) | Column | 32MPa | Concrete Rectangular | 425 | 425 | 1806.3 | 3075 | 0.56 | 1358.83 | G300E | 35168775 | 275.95 | G300E | 0 | 0
1298 | Story44 | C4 | 32 MPa RC Column (42.5 cm x 42.5 cm) | Column | 32MPa | Concrete Rectangular | 425 | 425 | 1806.3 | 3075 | 0.56 | 1358.83 | G300E | 37715900 | 295.93 | G300E | 0 | 0
1299 | Story44 | C5 | 32 MPa RC Column (42.5 cm x 42.5 cm) | Column | 32MPa | Concrete Rectangular | 425 | 425 | 1806.3 | 3075 | 0.56 | 1358.83 | G300E | 37191100 | 291.82 | G300E | 0 | 0
1300 | Story44 | C6 | 32 MPa RC Column (42.5 cm x 42.5 cm) | Column | 32MPa | Concrete Rectangular | 425 | 425 | 1806.3 | 3075 | 0.56 | 1358.83 | G300E | 35171850 | 275.97 | G300E | 0 | 0
1301 | Story44 | C7 | 32 MPa RC Column (42.5 cm x 42.5 cm) | Column | 32MPa | Concrete Rectangular | 425 | 425 | 1806.3 | 3075 | 0.56 | 1358.83 | G300E | 36640675 | 287.5 | G300E | 0 | 0
1302 | Story44 | C8 | 32 MPa RC Column (42.5 cm x 42.5 cm) | Column | 32MPa | Concrete Rectangular | 425 | 425 | 1806.3 | 3075 | 0.56 | 1358.83 | G300E | 35389150 | 277.68 | G300E | 0 | 0
1303 | Story44 | C9 | 32 MPa RC Column (42.5 cm x 42.5 cm) | Column | 32MPa | Concrete Rectangular | 425 | 425 | 1806.3 | 3075 | 0.56 | 1358.83 | G300E | 28339200 | 222.36 | G300E | 0 | 0
1304 | Story45 | C1 | 32 MPa RC Column (42.5 cm x 42.5 cm) | Column | 32MPa | Concrete Rectangular | 425 | 425 | 1806.3 | 3075 | 0.56 | 1358.83 | G300E | 32866625 | 257.88 | G300E | 0 | 0
1305 | Story45 | C10 | 32 MPa RC Column (42.5 cm x 42.5 cm) | Column | 32MPa | Concrete Rectangular | 425 | 425 | 1806.3 | 3075 | 0.56 | 1358.83 | G300E | 24336575 | 190.95 | G300E | 0 | 0
1306 | Story45 | C11 | 32 MPa RC Column (42.5 cm x 42.5 cm) | Column | 32MPa | Concrete Rectangular | 425 | 425 | 1806.3 | 3075 | 0.56 | 1358.83 | G300E | 31558725 | 247.62 | G300E | 0 | 0
1307 | Story45 | C12 | 32 MPa RC Column (42.5 cm x 42.5 cm) | Column | 32MPa | Concrete Rectangular | 425 | 425 | 1806.3 | 3075 | 0.56 | 1358.83 | G300E | 30925275 | 242.65 | G300E | 0 | 0
1308 | Story45 | C13 | 32 MPa RC Column (42.5 cm x 42.5 cm) | Column | 32MPa | Concrete Rectangular | 425 | 425 | 1806.3 | 3075 | 0.56 | 1358.83 | G300E | 31066725 | 243.76 | G300E | 0 | 0
1309 | Story45 | C14 | 32 MPa RC Column (42.5 cm x 42.5 cm) | Column | 32MPa | Concrete Rectangular | 425 | 425 | 1806.3 | 3075 | 0.56 | 1358.83 | G300E | 24323250 | 190.85 | G300E | 0 | 0
1310 | Story45 | C17 | 32 MPa RC Column (42.5 cm x 42.5 cm) | Column | 32MPa | Concrete Rectangular | 425 | 425 | 1806.3 | 3075 | 0.56 | 1358.83 | G300E | 24345800 | 191.03 | G300E | 0 | 0
1311 | Story45 | C18 | 32 MPa RC Column (42.5 cm x 42.5 cm) | Column | 32MPa | Concrete Rectangular | 425 | 425 | 1806.3 | 3075 | 0.56 | 1358.83 | G300E | 31073900 | 243.82 | G300E | 0 | 0
1312 | Story45 | C19 | 32 MPa RC Column (42.5 cm x 42.5 cm) | Column | 32MPa | Concrete Rectangular | 425 | 425 | 1806.3 | 3075 | 0.56 | 1358.83 | G300E | 31072875 | 243.81 | G300E | 0 | 0
1313 | Story45 | C2 | 32 MPa RC Column (42.5 cm x 42.5 cm) | Column | 32MPa | Concrete Rectangular | 425 | 425 | 1806.3 | 3075 | 0.56 | 1358.83 | G300E | 30938600 | 242.76 | G300E | 0 | 0
1314 | Story45 | C20 | 32 MPa RC Column (42.5 cm x 42.5 cm) | Column | 32MPa | Concrete Rectangular | 425 | 425 | 1806.3 | 3075 | 0.56 | 1358.83 | G300E | 24336575 | 190.95 | G300E | 0 | 0
1315 | Story45 | C23 | 32 MPa RC Column (42.5 cm x 42.5 cm) | Column | 32MPa | Concrete Rectangular | 425 | 425 | 1806.3 | 3075 | 0.56 | 1358.83 | G300E | 24345800 | 191.03 | G300E | 0 | 0
1316 | Story45 | C24 | 32 MPa RC Column (42.5 cm x 42.5 cm) | Column | 32MPa | Concrete Rectangular | 425 | 425 | 1806.3 | 3075 | 0.56 | 1358.83 | G300E | 31072875 | 243.81 | G300E | 0 | 0
1317 | Story45 | C25 | 32 MPa RC Column (42.5 cm x 42.5 cm) | Column | 32MPa | Concrete Rectangular | 425 | 425 | 1806.3 | 3075 | 0.56 | 1358.83 | G300E | 30925275 | 242.65 | G300E | 0 | 0
1318 | Story45 | C26 | 32 MPa RC Column (42.5 cm x 42.5 cm) | Column | 32MPa | Concrete Rectangular | 425 | 425 | 1806.3 | 3075 | 0.56 | 1358.83 | G300E | 31558725 | 247.62 | G300E | 0 | 0
1319 | Story45 | C27 | 32 MPa RC Column (42.5 cm x 42.5 cm) | Column | 32MPa | Concrete Rectangular | 425 | 425 | 1806.3 | 3075 | 0.56 | 1358.83 | G300E | 24345800 | 191.03 | G300E | 0 | 0
1320 | Story45 | C28 | 32 MPa RC Column (42.5 cm x 42.5 cm) | Column | 32MPa | Concrete Rectangular | 425 | 425 | 1806.3 | 3075 | 0.56 | 1358.83 | G300E | 24344775 | 191.02 | G300E | 0 | 0
1321 | Story45 | C29 | 32 MPa RC Column (42.5 cm x 42.5 cm) | Column | 32MPa | Concrete Rectangular | 425 | 425 | 1806.3 | 3075 | 0.56 | 1358.83 | G300E | 31558725 | 247.62 | G300E | 0 | 0
1322 | Story45 | C3 | 32 MPa RC Column (42.5 cm x 42.5 cm) | Column | 32MPa | Concrete Rectangular | 425 | 425 | 1806.3 | 3075 | 0.56 | 1358.83 | G300E | 31065700 | 243.75 | G300E | 0 | 0
1323 | Story45 | C30 | 32 MPa RC Column (42.5 cm x 42.5 cm) | Column | 32MPa | Concrete Rectangular | 425 | 425 | 1806.3 | 3075 | 0.56 | 1358.83 | G300E | 30924250 | 242.64 | G300E | 0 | 0
1324 | Story45 | C31 | 32 MPa RC Column (42.5 cm x 42.5 cm) | Column | 32MPa | Concrete Rectangular | 425 | 425 | 1806.3 | 3075 | 0.56 | 1358.83 | G300E | 32870725 | 257.92 | G300E | 0 | 0
1325 | Story45 | C32 | 32 MPa RC Column (42.5 cm x 42.5 cm) | Column | 32MPa | Concrete Rectangular | 425 | 425 | 1806.3 | 3075 | 0.56 | 1358.83 | G300E | 30925275 | 242.65 | G300E | 0 | 0
1326 | Story45 | C33 | 32 MPa RC Column (42.5 cm x 42.5 cm) | Column | 32MPa | Concrete Rectangular | 425 | 425 | 1806.3 | 3075 | 0.56 | 1358.83 | G300E | 31073900 | 243.82 | G300E | 0 | 0
1327 | Story45 | C34 | 32 MPa RC Column (42.5 cm x 42.5 cm) | Column | 32MPa | Concrete Rectangular | 425 | 425 | 1806.3 | 3075 | 0.56 | 1358.83 | G300E | 31072875 | 243.81 | G300E | 0 | 0
1328 | Story45 | C35 | 32 MPa RC Column (42.5 cm x 42.5 cm) | Column | 32MPa | Concrete Rectangular | 425 | 425 | 1806.3 | 3075 | 0.56 | 1358.83 | G300E | 30924250 | 242.64 | G300E | 0 | 0
1329 | Story45 | C36 | 32 MPa RC Column (42.5 cm x 42.5 cm) | Column | 32MPa | Concrete Rectangular | 425 | 425 | 1806.3 | 3075 | 0.56 | 1358.83 | G300E | 32867650 | 257.89 | G300E | 0 | 0
1330 | Story45 | C4 | 32 MPa RC Column (42.5 cm x 42.5 cm) | Column | 32MPa | Concrete Rectangular | 425 | 425 | 1806.3 | 3075 | 0.56 | 1358.83 | G300E | 31072875 | 243.81 | G300E | 0 | 0
1331 | Story45 | C5 | 32 MPa RC Column (42.5 cm x 42.5 cm) | Column | 32MPa | Concrete Rectangular | 425 | 425 | 1806.3 | 3075 | 0.56 | 1358.83 | G300E | 30927325 | 242.67 | G300E | 0 | 0
1332 | Story45 | C6 | 32 MPa RC Column (42.5 cm x 42.5 cm) | Column | 32MPa | Concrete Rectangular | 425 | 425 | 1806.3 | 3075 | 0.56 | 1358.83 | G300E | 32870725 | 257.92 | G300E | 0 | 0
1333 | Story45 | C7 | 32 MPa RC Column (42.5 cm x 42.5 cm) | Column | 32MPa | Concrete Rectangular | 425 | 425 | 1806.3 | 3075 | 0.56 | 1358.83 | G300E | 30935525 | 242.73 | G300E | 0 | 0
1334 | Story45 | C8 | 32 MPa RC Column (42.5 cm x 42.5 cm) | Column | 32MPa | Concrete Rectangular | 425 | 425 | 1806.3 | 3075 | 0.56 | 1358.83 | G300E | 31571025 | 247.72 | G300E | 0 | 0
1335 | Story45 | C9 | 32 MPa RC Column (42.5 cm x 42.5 cm) | Column | 32MPa | Concrete Rectangular | 425 | 425 | 1806.3 | 3075 | 0.56 | 1358.83 | G300E | 24323250 | 190.85 | G300E | 0 | 0
1336 | Story46 | C1 | 32 MPa RC Column (42.5 cm x 42.5 cm) | Column | 32MPa | Concrete Rectangular | 425 | 425 | 1806.3 | 3075 | 0.56 | 1358.83 | G300E | 30711050 | 240.97 | G300E | 0 | 0
1337 | Story46 | C10 | 32 MPa RC Column (42.5 cm x 42.5 cm) | Column | 32MPa | Concrete Rectangular | 425 | 425 | 1806.3 | 3075 | 0.56 | 1358.83 | G300E | 21553700 | 169.12 | G300E | 0 | 0
1338 | Story46 | C11 | 32 MPa RC Column (42.5 cm x 42.5 cm) | Column | 32MPa | Concrete Rectangular | 425 | 425 | 1806.3 | 3075 | 0.56 | 1358.83 | G300E | 28074750 | 220.28 | G300E | 0 | 0
1339 | Story46 | C12 | 32 MPa RC Column (42.5 cm x 42.5 cm) | Column | 32MPa | Concrete Rectangular | 425 | 425 | 1806.3 | 3075 | 0.56 | 1358.83 | G300E | 27587875 | 216.46 | G300E | 0 | 0
1340 | Story46 | C13 | 32 MPa RC Column (42.5 cm x 42.5 cm) | Column | 32MPa | Concrete Rectangular | 425 | 425 | 1806.3 | 3075 | 0.56 | 1358.83 | G300E | 27720100 | 217.5 | G300E | 0 | 0
1341 | Story46 | C14 | 32 MPa RC Column (42.5 cm x 42.5 cm) | Column | 32MPa | Concrete Rectangular | 425 | 425 | 1806.3 | 3075 | 0.56 | 1358.83 | G300E | 21542425 | 169.03 | G300E | 0 | 0
1342 | Story46 | C17 | 32 MPa RC Column (42.5 cm x 42.5 cm) | Column | 32MPa | Concrete Rectangular | 425 | 425 | 1806.3 | 3075 | 0.56 | 1358.83 | G300E | 21562925 | 169.19 | G300E | 0 | 0
1343 | Story46 | C18 | 32 MPa RC Column (42.5 cm x 42.5 cm) | Column | 32MPa | Concrete Rectangular | 425 | 425 | 1806.3 | 3075 | 0.56 | 1358.83 | G300E | 27725225 | 217.54 | G300E | 0 | 0
1344 | Story46 | C19 | 32 MPa RC Column (42.5 cm x 42.5 cm) | Column | 32MPa | Concrete Rectangular | 425 | 425 | 1806.3 | 3075 | 0.56 | 1358.83 | G300E | 27725225 | 217.54 | G300E | 0 | 0
1345 | Story46 | C2 | 32 MPa RC Column (42.5 cm x 42.5 cm) | Column | 32MPa | Concrete Rectangular | 425 | 425 | 1806.3 | 3075 | 0.56 | 1358.83 | G300E | 27594025 | 216.51 | G300E | 0 | 0
1346 | Story46 | C20 | 32 MPa RC Column (42.5 cm x 42.5 cm) | Column | 32MPa | Concrete Rectangular | 425 | 425 | 1806.3 | 3075 | 0.56 | 1358.83 | G300E | 21553700 | 169.12 | G300E | 0 | 0
1347 | Story46 | C23 | 32 MPa RC Column (42.5 cm x 42.5 cm) | Column | 32MPa | Concrete Rectangular | 425 | 425 | 1806.3 | 3075 | 0.56 | 1358.83 | G300E | 21562925 | 169.19 | G300E | 0 | 0
1348 | Story46 | C24 | 32 MPa RC Column (42.5 cm x 42.5 cm) | Column | 32MPa | Concrete Rectangular | 425 | 425 | 1806.3 | 3075 | 0.56 | 1358.83 | G300E | 27724200 | 217.53 | G300E | 0 | 0
1349 | Story46 | C25 | 32 MPa RC Column (42.5 cm x 42.5 cm) | Column | 32MPa | Concrete Rectangular | 425 | 425 | 1806.3 | 3075 | 0.56 | 1358.83 | G300E | 27588900 | 216.47 | G300E | 0 | 0
1350 | Story46 | C26 | 32 MPa RC Column (42.5 cm x 42.5 cm) | Column | 32MPa | Concrete Rectangular | 425 | 425 | 1806.3 | 3075 | 0.56 | 1358.83 | G300E | 28074750 | 220.28 | G300E | 0 | 0
1351 | Story46 | C27 | 32 MPa RC Column (42.5 cm x 42.5 cm) | Column | 32MPa | Concrete Rectangular | 425 | 425 | 1806.3 | 3075 | 0.56 | 1358.83 | G300E | 21562925 | 169.19 | G300E | 0 | 0
1352 | Story46 | C28 | 32 MPa RC Column (42.5 cm x 42.5 cm) | Column | 32MPa | Concrete Rectangular | 425 | 425 | 1806.3 | 3075 | 0.56 | 1358.83 | G300E | 21562925 | 169.19 | G300E | 0 | 0
1353 | Story46 | C29 | 32 MPa RC Column (42.5 cm x 42.5 cm) | Column | 32MPa | Concrete Rectangular | 425 | 425 | 1806.3 | 3075 | 0.56 | 1358.83 | G300E | 28073725 | 220.28 | G300E | 0 | 0
1354 | Story46 | C3 | 32 MPa RC Column (42.5 cm x 42.5 cm) | Column | 32MPa | Concrete Rectangular | 425 | 425 | 1806.3 | 3075 | 0.56 | 1358.83 | G300E | 27720100 | 217.5 | G300E | 0 | 0
1355 | Story46 | C30 | 32 MPa RC Column (42.5 cm x 42.5 cm) | Column | 32MPa | Concrete Rectangular | 425 | 425 | 1806.3 | 3075 | 0.56 | 1358.83 | G300E | 27586850 | 216.46 | G300E | 0 | 0
1356 | Story46 | C31 | 32 MPa RC Column (42.5 cm x 42.5 cm) | Column | 32MPa | Concrete Rectangular | 425 | 425 | 1806.3 | 3075 | 0.56 | 1358.83 | G300E | 30723350 | 241.07 | G300E | 0 | 0
1357 | Story46 | C32 | 32 MPa RC Column (42.5 cm x 42.5 cm) | Column | 32MPa | Concrete Rectangular | 425 | 425 | 1806.3 | 3075 | 0.56 | 1358.83 | G300E | 27588900 | 216.47 | G300E | 0 | 0
1358 | Story46 | C33 | 32 MPa RC Column (42.5 cm x 42.5 cm) | Column | 32MPa | Concrete Rectangular | 425 | 425 | 1806.3 | 3075 | 0.56 | 1358.83 | G300E | 27725225 | 217.54 | G300E | 0 | 0
1359 | Story46 | C34 | 32 MPa RC Column (42.5 cm x 42.5 cm) | Column | 32MPa | Concrete Rectangular | 425 | 425 | 1806.3 | 3075 | 0.56 | 1358.83 | G300E | 27724200 | 217.53 | G300E | 0 | 0
1360 | Story46 | C35 | 32 MPa RC Column (42.5 cm x 42.5 cm) | Column | 32MPa | Concrete Rectangular | 425 | 425 | 1806.3 | 3075 | 0.56 | 1358.83 | G300E | 27586850 | 216.46 | G300E | 0 | 0
1361 | Story46 | C36 | 32 MPa RC Column (42.5 cm x 42.5 cm) | Column | 32MPa | Concrete Rectangular | 425 | 425 | 1806.3 | 3075 | 0.56 | 1358.83 | G300E | 30720275 | 241.04 | G300E | 0 | 0
1362 | Story46 | C4 | 32 MPa RC Column (42.5 cm x 42.5 cm) | Column | 32MPa | Concrete Rectangular | 425 | 425 | 1806.3 | 3075 | 0.56 | 1358.83 | G300E | 27725225 | 217.54 | G300E | 0 | 0
1363 | Story46 | C5 | 32 MPa RC Column (42.5 cm x 42.5 cm) | Column | 32MPa | Concrete Rectangular | 425 | 425 | 1806.3 | 3075 | 0.56 | 1358.83 | G300E | 27588900 | 216.47 | G300E | 0 | 0
1364 | Story46 | C6 | 32 MPa RC Column (42.5 cm x 42.5 cm) | Column | 32MPa | Concrete Rectangular | 425 | 425 | 1806.3 | 3075 | 0.56 | 1358.83 | G300E | 30723350 | 241.07 | G300E | 0 | 0
1365 | Story46 | C7 | 32 MPa RC Column (42.5 cm x 42.5 cm) | Column | 32MPa | Concrete Rectangular | 425 | 425 | 1806.3 | 3075 | 0.56 | 1358.83 | G300E | 27593000 | 216.5 | G300E | 0 | 0
1366 | Story46 | C8 | 32 MPa RC Column (42.5 cm x 42.5 cm) | Column | 32MPa | Concrete Rectangular | 425 | 425 | 1806.3 | 3075 | 0.56 | 1358.83 | G300E | 28087050 | 220.38 | G300E | 0 | 0
1367 | Story46 | C9 | 32 MPa RC Column (42.5 cm x 42.5 cm) | Column | 32MPa | Concrete Rectangular | 425 | 425 | 1806.3 | 3075 | 0.56 | 1358.83 | G300E | 21539350 | 169.01 | G300E | 0 | 0
1368 | Story46 | D10 | 32 MPa RC Column (87.5 cm x 87.5 cm) | Column | 32MPa | Concrete Rectangular | 875 | 875 | 7656.3 | 29702.7 | 22.74 | 55635.79 | G300E | 1709006725.12 | 13409.5 | G300E | 0 | 0
1369 | Story46 | D11 | 32 MPa RC Column (87.5 cm x 87.5 cm) | Column | 32MPa | Concrete Rectangular | 875 | 875 | 7656.3 | 29702.7 | 22.74 | 55635.79 | G300E | 1708462175.62 | 13405.23 | G300E | 0 | 0
1370 | Story46 | D12 | 32 MPa RC Column (87.5 cm x 87.5 cm) | Column | 32MPa | Concrete Rectangular | 875 | 875 | 7656.3 | 29702.7 | 22.74 | 55635.79 | G300E | 1708838409.82 | 13408.18 | G300E | 0 | 0
1371 | Story46 | D13 | 32 MPa RC Column (87.5 cm x 87.5 cm) | Column | 32MPa | Concrete Rectangular | 875 | 875 | 7656.3 | 29702.7 | 22.74 | 55635.79 | G300E | 1708467126.08 | 13405.27 | G300E | 0 | 0
1372 | Story46 | D14 | 32 MPa RC Column (87.5 cm x 87.5 cm) | Column | 32MPa | Concrete Rectangular | 875 | 875 | 7656.3 | 29702.7 | 22.74 | 55635.79 | G300E | 1708830984.15 | 13408.12 | G300E | 0 | 0
1373 | Story46 | D15 | 32 MPa RC Column (87.5 cm x 87.5 cm) | Column | 32MPa | Concrete Rectangular | 875 | 875 | 7656.3 | 29702.7 | 22.74 | 55635.79 | G300E | 1708576035.98 | 13406.12 | G300E | 0 | 0
1374 | Story46 | D16 | 32 MPa RC Column (87.5 cm x 87.5 cm) | Column | 32MPa | Concrete Rectangular | 875 | 875 | 7656.3 | 29702.7 | 22.74 | 55635.79 | G300E | 1708580986.42 | 13406.16 | G300E | 0 | 0
1375 | Story46 | D9 | 32 MPa RC Column (87.5 cm x 87.5 cm) | Column | 32MPa | Concrete Rectangular | 875 | 875 | 7656.3 | 29702.7 | 22.74 | 55635.79 | G300E | 1709016626.02 | 13409.58 | G300E | 0 | 0
1376 | Story47 | C1 | 32 MPa RC Column (40 cm x 40 cm) | Column | 32MPa | Concrete Rectangular | 400 | 400 | 1600 | 3075 | 0.49 | 1203.67 | G300E | 27587875 | 216.46 | G300E | 0 | 0
1377 | Story47 | C10 | 32 MPa RC Column (40 cm x 40 cm) | Column | 32MPa | Concrete Rectangular | 400 | 400 | 1600 | 3075 | 0.49 | 1203.67 | G300E | 25627050 | 201.08 | G300E | 0 | 0
1378 | Story47 | C11 | 32 MPa RC Column (40 cm x 40 cm) | Column | 32MPa | Concrete Rectangular | 400 | 400 | 1600 | 3075 | 0.49 | 1203.67 | G300E | 30823800 | 241.85 | G300E | 0 | 0
1379 | Story47 | C12 | 32 MPa RC Column (40 cm x 40 cm) | Column | 32MPa | Concrete Rectangular | 400 | 400 | 1600 | 3075 | 0.49 | 1203.67 | G300E | 30386125 | 238.42 | G300E | 0 | 0
1380 | Story47 | C13 | 32 MPa RC Column (40 cm x 40 cm) | Column | 32MPa | Concrete Rectangular | 400 | 400 | 1600 | 3075 | 0.49 | 1203.67 | G300E | 30771525 | 241.44 | G300E | 0 | 0
1381 | Story47 | C14 | 32 MPa RC Column (40 cm x 40 cm) | Column | 32MPa | Concrete Rectangular | 400 | 400 | 1600 | 3075 | 0.49 | 1203.67 | G300E | 25619875 | 201.02 | G300E | 0 | 0
1382 | Story47 | C17 | 32 MPa RC Column (40 cm x 40 cm) | Column | 32MPa | Concrete Rectangular | 400 | 400 | 1600 | 3075 | 0.49 | 1203.67 | G300E | 25637300 | 201.16 | G300E | 0 | 0
1383 | Story47 | C18 | 32 MPa RC Column (40 cm x 40 cm) | Column | 32MPa | Concrete Rectangular | 400 | 400 | 1600 | 3075 | 0.49 | 1203.67 | G300E | 30771525 | 241.44 | G300E | 0 | 0
1384 | Story47 | C19 | 32 MPa RC Column (40 cm x 40 cm) | Column | 32MPa | Concrete Rectangular | 400 | 400 | 1600 | 3075 | 0.49 | 1203.67 | G300E | 30771525 | 241.44 | G300E | 0 | 0
1385 | Story47 | C2 | 32 MPa RC Column (40 cm x 40 cm) | Column | 32MPa | Concrete Rectangular | 400 | 400 | 1600 | 3075 | 0.49 | 1203.67 | G300E | 30400475 | 238.53 | G300E | 0 | 0
1386 | Story47 | C20 | 32 MPa RC Column (40 cm x 40 cm) | Column | 32MPa | Concrete Rectangular | 400 | 400 | 1600 | 3075 | 0.49 | 1203.67 | G300E | 25628075 | 201.09 | G300E | 0 | 0
1387 | Story47 | C23 | 32 MPa RC Column (40 cm x 40 cm) | Column | 32MPa | Concrete Rectangular | 400 | 400 | 1600 | 3075 | 0.49 | 1203.67 | G300E | 25637300 | 201.16 | G300E | 0 | 0
1388 | Story47 | C24 | 32 MPa RC Column (40 cm x 40 cm) | Column | 32MPa | Concrete Rectangular | 400 | 400 | 1600 | 3075 | 0.49 | 1203.67 | G300E | 30770500 | 241.44 | G300E | 0 | 0
1389 | Story47 | C25 | 32 MPa RC Column (40 cm x 40 cm) | Column | 32MPa | Concrete Rectangular | 400 | 400 | 1600 | 3075 | 0.49 | 1203.67 | G300E | 30386125 | 238.42 | G300E | 0 | 0
1390 | Story47 | C26 | 32 MPa RC Column (40 cm x 40 cm) | Column | 32MPa | Concrete Rectangular | 400 | 400 | 1600 | 3075 | 0.49 | 1203.67 | G300E | 30823800 | 241.85 | G300E | 0 | 0
1391 | Story47 | C27 | 32 MPa RC Column (40 cm x 40 cm) | Column | 32MPa | Concrete Rectangular | 400 | 400 | 1600 | 3075 | 0.49 | 1203.67 | G300E | 25637300 | 201.16 | G300E | 0 | 0
1392 | Story47 | C28 | 32 MPa RC Column (40 cm x 40 cm) | Column | 32MPa | Concrete Rectangular | 400 | 400 | 1600 | 3075 | 0.49 | 1203.67 | G300E | 25637300 | 201.16 | G300E | 0 | 0
1393 | Story47 | C29 | 32 MPa RC Column (40 cm x 40 cm) | Column | 32MPa | Concrete Rectangular | 400 | 400 | 1600 | 3075 | 0.49 | 1203.67 | G300E | 30823800 | 241.85 | G300E | 0 | 0
1394 | Story47 | C3 | 32 MPa RC Column (40 cm x 40 cm) | Column | 32MPa | Concrete Rectangular | 400 | 400 | 1600 | 3075 | 0.49 | 1203.67 | G300E | 30771525 | 241.44 | G300E | 0 | 0
1395 | Story47 | C30 | 32 MPa RC Column (40 cm x 40 cm) | Column | 32MPa | Concrete Rectangular | 400 | 400 | 1600 | 3075 | 0.49 | 1203.67 | G300E | 30383050 | 238.4 | G300E | 0 | 0
1396 | Story47 | C31 | 32 MPa RC Column (40 cm x 40 cm) | Column | 32MPa | Concrete Rectangular | 400 | 400 | 1600 | 3075 | 0.49 | 1203.67 | G300E | 27565325 | 216.29 | G300E | 0 | 0
1397 | Story47 | C32 | 32 MPa RC Column (40 cm x 40 cm) | Column | 32MPa | Concrete Rectangular | 400 | 400 | 1600 | 3075 | 0.49 | 1203.67 | G300E | 30386125 | 238.42 | G300E | 0 | 0
1398 | Story47 | C33 | 32 MPa RC Column (40 cm x 40 cm) | Column | 32MPa | Concrete Rectangular | 400 | 400 | 1600 | 3075 | 0.49 | 1203.67 | G300E | 30771525 | 241.44 | G300E | 0 | 0
1399 | Story47 | C34 | 32 MPa RC Column (40 cm x 40 cm) | Column | 32MPa | Concrete Rectangular | 400 | 400 | 1600 | 3075 | 0.49 | 1203.67 | G300E | 30769475 | 241.43 | G300E | 0 | 0
1400 | Story47 | C35 | 32 MPa RC Column (40 cm x 40 cm) | Column | 32MPa | Concrete Rectangular | 400 | 400 | 1600 | 3075 | 0.49 | 1203.67 | G300E | 30383050 | 238.4 | G300E | 0 | 0
1401 | Story47 | C36 | 32 MPa RC Column (40 cm x 40 cm) | Column | 32MPa | Concrete Rectangular | 400 | 400 | 1600 | 3075 | 0.49 | 1203.67 | G300E | 27563275 | 216.27 | G300E | 0 | 0
1402 | Story47 | C4 | 32 MPa RC Column (40 cm x 40 cm) | Column | 32MPa | Concrete Rectangular | 400 | 400 | 1600 | 3075 | 0.49 | 1203.67 | G300E | 30771525 | 241.44 | G300E | 0 | 0
1403 | Story47 | C5 | 32 MPa RC Column (40 cm x 40 cm) | Column | 32MPa | Concrete Rectangular | 400 | 400 | 1600 | 3075 | 0.49 | 1203.67 | G300E | 30386125 | 238.42 | G300E | 0 | 0
1404 | Story47 | C6 | 32 MPa RC Column (40 cm x 40 cm) | Column | 32MPa | Concrete Rectangular | 400 | 400 | 1600 | 3075 | 0.49 | 1203.67 | G300E | 27566350 | 216.3 | G300E | 0 | 0
1405 | Story47 | C7 | 32 MPa RC Column (40 cm x 40 cm) | Column | 32MPa | Concrete Rectangular | 400 | 400 | 1600 | 3075 | 0.49 | 1203.67 | G300E | 30398425 | 238.52 | G300E | 0 | 0
1406 | Story47 | C8 | 32 MPa RC Column (40 cm x 40 cm) | Column | 32MPa | Concrete Rectangular | 400 | 400 | 1600 | 3075 | 0.49 | 1203.67 | G300E | 30836100 | 241.95 | G300E | 0 | 0
1407 | Story47 | C9 | 32 MPa RC Column (40 cm x 40 cm) | Column | 32MPa | Concrete Rectangular | 400 | 400 | 1600 | 3075 | 0.49 | 1203.67 | G300E | 25618850 | 201.02 | G300E | 0 | 0
1408 | Story48 | C1 | 32 MPa RC Column (40 cm x 40 cm) | Column | 32MPa | Concrete Rectangular | 400 | 400 | 1600 | 3075 | 0.49 | 1203.67 | G300E | 25598350 | 200.85 | G300E | 0 | 0
1409 | Story48 | C10 | 32 MPa RC Column (40 cm x 40 cm) | Column | 32MPa | Concrete Rectangular | 400 | 400 | 1600 | 3075 | 0.49 | 1203.67 | G300E | 23008175 | 180.53 | G300E | 0 | 0
1410 | Story48 | C11 | 32 MPa RC Column (40 cm x 40 cm) | Column | 32MPa | Concrete Rectangular | 400 | 400 | 1600 | 3075 | 0.49 | 1203.67 | G300E | 27405425 | 215.03 | G300E | 0 | 0
1411 | Story48 | C12 | 32 MPa RC Column (40 cm x 40 cm) | Column | 32MPa | Concrete Rectangular | 400 | 400 | 1600 | 3075 | 0.49 | 1203.67 | G300E | 27524325 | 215.97 | G300E | 0 | 0
1412 | Story48 | C13 | 32 MPa RC Column (40 cm x 40 cm) | Column | 32MPa | Concrete Rectangular | 400 | 400 | 1600 | 3075 | 0.49 | 1203.67 | G300E | 27252700 | 213.83 | G300E | 0 | 0
1413 | Story48 | C14 | 32 MPa RC Column (40 cm x 40 cm) | Column | 32MPa | Concrete Rectangular | 400 | 400 | 1600 | 3075 | 0.49 | 1203.67 | G300E | 23002025 | 180.48 | G300E | 0 | 0
1414 | Story48 | C17 | 32 MPa RC Column (40 cm x 40 cm) | Column | 32MPa | Concrete Rectangular | 400 | 400 | 1600 | 3075 | 0.49 | 1203.67 | G300E | 23017400 | 180.6 | G300E | 0 | 0
1415 | Story48 | C18 | 32 MPa RC Column (40 cm x 40 cm) | Column | 32MPa | Concrete Rectangular | 400 | 400 | 1600 | 3075 | 0.49 | 1203.67 | G300E | 27243475 | 213.76 | G300E | 0 | 0
1416 | Story48 | C19 | 32 MPa RC Column (40 cm x 40 cm) | Column | 32MPa | Concrete Rectangular | 400 | 400 | 1600 | 3075 | 0.49 | 1203.67 | G300E | 27245525 | 213.78 | G300E | 0 | 0
1417 | Story48 | C2 | 32 MPa RC Column (40 cm x 40 cm) | Column | 32MPa | Concrete Rectangular | 400 | 400 | 1600 | 3075 | 0.49 | 1203.67 | G300E | 27530475 | 216.01 | G300E | 0 | 0
1418 | Story48 | C20 | 32 MPa RC Column (40 cm x 40 cm) | Column | 32MPa | Concrete Rectangular | 400 | 400 | 1600 | 3075 | 0.49 | 1203.67 | G300E | 23009200 | 180.54 | G300E | 0 | 0
1419 | Story48 | C23 | 32 MPa RC Column (40 cm x 40 cm) | Column | 32MPa | Concrete Rectangular | 400 | 400 | 1600 | 3075 | 0.49 | 1203.67 | G300E | 23017400 | 180.6 | G300E | 0 | 0
1420 | Story48 | C24 | 32 MPa RC Column (40 cm x 40 cm) | Column | 32MPa | Concrete Rectangular | 400 | 400 | 1600 | 3075 | 0.49 | 1203.67 | G300E | 27243475 | 213.76 | G300E | 0 | 0
1421 | Story48 | C25 | 32 MPa RC Column (40 cm x 40 cm) | Column | 32MPa | Concrete Rectangular | 400 | 400 | 1600 | 3075 | 0.49 | 1203.67 | G300E | 27524325 | 215.97 | G300E | 0 | 0
1422 | Story48 | C26 | 32 MPa RC Column (40 cm x 40 cm) | Column | 32MPa | Concrete Rectangular | 400 | 400 | 1600 | 3075 | 0.49 | 1203.67 | G300E | 27405425 | 215.03 | G300E | 0 | 0
1423 | Story48 | C27 | 32 MPa RC Column (40 cm x 40 cm) | Column | 32MPa | Concrete Rectangular | 400 | 400 | 1600 | 3075 | 0.49 | 1203.67 | G300E | 23017400 | 180.6 | G300E | 0 | 0
1424 | Story48 | C28 | 32 MPa RC Column (40 cm x 40 cm) | Column | 32MPa | Concrete Rectangular | 400 | 400 | 1600 | 3075 | 0.49 | 1203.67 | G300E | 23016375 | 180.6 | G300E | 0 | 0
1425 | Story48 | C29 | 32 MPa RC Column (40 cm x 40 cm) | Column | 32MPa | Concrete Rectangular | 400 | 400 | 1600 | 3075 | 0.49 | 1203.67 | G300E | 27404400 | 215.03 | G300E | 0 | 0
1426 | Story48 | C3 | 32 MPa RC Column (40 cm x 40 cm) | Column | 32MPa | Concrete Rectangular | 400 | 400 | 1600 | 3075 | 0.49 | 1203.67 | G300E | 27252700 | 213.83 | G300E | 0 | 0
1427 | Story48 | C30 | 32 MPa RC Column (40 cm x 40 cm) | Column | 32MPa | Concrete Rectangular | 400 | 400 | 1600 | 3075 | 0.49 | 1203.67 | G300E | 27522275 | 215.95 | G300E | 0 | 0
1428 | Story48 | C31 | 32 MPa RC Column (40 cm x 40 cm) | Column | 32MPa | Concrete Rectangular | 400 | 400 | 1600 | 3075 | 0.49 | 1203.67 | G300E | 25581950 | 200.73 | G300E | 0 | 0
1429 | Story48 | C32 | 32 MPa RC Column (40 cm x 40 cm) | Column | 32MPa | Concrete Rectangular | 400 | 400 | 1600 | 3075 | 0.49 | 1203.67 | G300E | 27524325 | 215.97 | G300E | 0 | 0
1430 | Story48 | C33 | 32 MPa RC Column (40 cm x 40 cm) | Column | 32MPa | Concrete Rectangular | 400 | 400 | 1600 | 3075 | 0.49 | 1203.67 | G300E | 27243475 | 213.76 | G300E | 0 | 0
1431 | Story48 | C34 | 32 MPa RC Column (40 cm x 40 cm) | Column | 32MPa | Concrete Rectangular | 400 | 400 | 1600 | 3075 | 0.49 | 1203.67 | G300E | 27243475 | 213.76 | G300E | 0 | 0
1432 | Story48 | C35 | 32 MPa RC Column (40 cm x 40 cm) | Column | 32MPa | Concrete Rectangular | 400 | 400 | 1600 | 3075 | 0.49 | 1203.67 | G300E | 27522275 | 215.95 | G300E | 0 | 0
1433 | Story48 | C36 | 32 MPa RC Column (40 cm x 40 cm) | Column | 32MPa | Concrete Rectangular | 400 | 400 | 1600 | 3075 | 0.49 | 1203.67 | G300E | 25578875 | 200.7 | G300E | 0 | 0
1434 | Story48 | C4 | 32 MPa RC Column (40 cm x 40 cm) | Column | 32MPa | Concrete Rectangular | 400 | 400 | 1600 | 3075 | 0.49 | 1203.67 | G300E | 27245525 | 213.78 | G300E | 0 | 0
1435 | Story48 | C5 | 32 MPa RC Column (40 cm x 40 cm) | Column | 32MPa | Concrete Rectangular | 400 | 400 | 1600 | 3075 | 0.49 | 1203.67 | G300E | 27524325 | 215.97 | G300E | 0 | 0
1436 | Story48 | C6 | 32 MPa RC Column (40 cm x 40 cm) | Column | 32MPa | Concrete Rectangular | 400 | 400 | 1600 | 3075 | 0.49 | 1203.67 | G300E | 25581950 | 200.73 | G300E | 0 | 0
1437 | Story48 | C7 | 32 MPa RC Column (40 cm x 40 cm) | Column | 32MPa | Concrete Rectangular | 400 | 400 | 1600 | 3075 | 0.49 | 1203.67 | G300E | 27530475 | 216.01 | G300E | 0 | 0
1438 | Story48 | C8 | 32 MPa RC Column (40 cm x 40 cm) | Column | 32MPa | Concrete Rectangular | 400 | 400 | 1600 | 3075 | 0.49 | 1203.67 | G300E | 27416700 | 215.12 | G300E | 0 | 0
1439 | Story48 | C9 | 32 MPa RC Column (40 cm x 40 cm) | Column | 32MPa | Concrete Rectangular | 400 | 400 | 1600 | 3075 | 0.49 | 1203.67 | G300E | 22999975 | 180.47 | G300E | 0 | 0
1440 | Story49 | C1 | 32 MPa RC Column (37.5 cm x 37.5 cm) | Column | 32MPa | Concrete Rectangular | 375 | 375 | 1406.3 | 3075 | 0.43 | 1057.91 | G300E | 29598925 | 232.24 | G300E | 0 | 0
1441 | Story49 | C10 | 32 MPa RC Column (37.5 cm x 37.5 cm) | Column | 32MPa | Concrete Rectangular | 375 | 375 | 1406.3 | 3075 | 0.43 | 1057.91 | G300E | 25704950 | 201.69 | G300E | 0 | 0
1442 | Story49 | C11 | 32 MPa RC Column (37.5 cm x 37.5 cm) | Column | 32MPa | Concrete Rectangular | 375 | 375 | 1406.3 | 3075 | 0.43 | 1057.91 | G300E | 30029425 | 235.62 | G300E | 0 | 0
1443 | Story49 | C12 | 32 MPa RC Column (37.5 cm x 37.5 cm) | Column | 32MPa | Concrete Rectangular | 375 | 375 | 1406.3 | 3075 | 0.43 | 1057.91 | G300E | 31142575 | 244.36 | G300E | 0 | 0
1444 | Story49 | C13 | 32 MPa RC Column (37.5 cm x 37.5 cm) | Column | 32MPa | Concrete Rectangular | 375 | 375 | 1406.3 | 3075 | 0.43 | 1057.91 | G300E | 30097075 | 236.15 | G300E | 0 | 0
1445 | Story49 | C14 | 32 MPa RC Column (37.5 cm x 37.5 cm) | Column | 32MPa | Concrete Rectangular | 375 | 375 | 1406.3 | 3075 | 0.43 | 1057.91 | G300E | 25698800 | 201.64 | G300E | 0 | 0
1446 | Story49 | C17 | 32 MPa RC Column (37.5 cm x 37.5 cm) | Column | 32MPa | Concrete Rectangular | 375 | 375 | 1406.3 | 3075 | 0.43 | 1057.91 | G300E | 25712125 | 201.75 | G300E | 0 | 0
1447 | Story49 | C18 | 32 MPa RC Column (37.5 cm x 37.5 cm) | Column | 32MPa | Concrete Rectangular | 375 | 375 | 1406.3 | 3075 | 0.43 | 1057.91 | G300E | 30087850 | 236.08 | G300E | 0 | 0
1448 | Story49 | C19 | 32 MPa RC Column (37.5 cm x 37.5 cm) | Column | 32MPa | Concrete Rectangular | 375 | 375 | 1406.3 | 3075 | 0.43 | 1057.91 | G300E | 30081700 | 236.03 | G300E | 0 | 0
1449 | Story49 | C2 | 32 MPa RC Column (37.5 cm x 37.5 cm) | Column | 32MPa | Concrete Rectangular | 375 | 375 | 1406.3 | 3075 | 0.43 | 1057.91 | G300E | 30925275 | 242.65 | G300E | 0 | 0
1450 | Story49 | C20 | 32 MPa RC Column (37.5 cm x 37.5 cm) | Column | 32MPa | Concrete Rectangular | 375 | 375 | 1406.3 | 3075 | 0.43 | 1057.91 | G300E | 25705975 | 201.7 | G300E | 0 | 0
1451 | Story49 | C23 | 32 MPa RC Column (37.5 cm x 37.5 cm) | Column | 32MPa | Concrete Rectangular | 375 | 375 | 1406.3 | 3075 | 0.43 | 1057.91 | G300E | 25712125 | 201.75 | G300E | 0 | 0
1452 | Story49 | C24 | 32 MPa RC Column (37.5 cm x 37.5 cm) | Column | 32MPa | Concrete Rectangular | 375 | 375 | 1406.3 | 3075 | 0.43 | 1057.91 | G300E | 30084775 | 236.06 | G300E | 0 | 0
1453 | Story49 | C25 | 32 MPa RC Column (37.5 cm x 37.5 cm) | Column | 32MPa | Concrete Rectangular | 375 | 375 | 1406.3 | 3075 | 0.43 | 1057.91 | G300E | 31138475 | 244.32 | G300E | 0 | 0
1454 | Story49 | C26 | 32 MPa RC Column (37.5 cm x 37.5 cm) | Column | 32MPa | Concrete Rectangular | 375 | 375 | 1406.3 | 3075 | 0.43 | 1057.91 | G300E | 30029425 | 235.62 | G300E | 0 | 0
1455 | Story49 | C27 | 32 MPa RC Column (37.5 cm x 37.5 cm) | Column | 32MPa | Concrete Rectangular | 375 | 375 | 1406.3 | 3075 | 0.43 | 1057.91 | G300E | 25712125 | 201.75 | G300E | 0 | 0
1456 | Story49 | C28 | 32 MPa RC Column (37.5 cm x 37.5 cm) | Column | 32MPa | Concrete Rectangular | 375 | 375 | 1406.3 | 3075 | 0.43 | 1057.91 | G300E | 25712125 | 201.75 | G300E | 0 | 0
1457 | Story49 | C29 | 32 MPa RC Column (37.5 cm x 37.5 cm) | Column | 32MPa | Concrete Rectangular | 375 | 375 | 1406.3 | 3075 | 0.43 | 1057.91 | G300E | 30029425 | 235.62 | G300E | 0 | 0
1458 | Story49 | C3 | 32 MPa RC Column (37.5 cm x 37.5 cm) | Column | 32MPa | Concrete Rectangular | 375 | 375 | 1406.3 | 3075 | 0.43 | 1057.91 | G300E | 30095025 | 236.14 | G300E | 0 | 0
1459 | Story49 | C30 | 32 MPa RC Column (37.5 cm x 37.5 cm) | Column | 32MPa | Concrete Rectangular | 375 | 375 | 1406.3 | 3075 | 0.43 | 1057.91 | G300E | 31142575 | 244.36 | G300E | 0 | 0
1460 | Story49 | C31 | 32 MPa RC Column (37.5 cm x 37.5 cm) | Column | 32MPa | Concrete Rectangular | 375 | 375 | 1406.3 | 3075 | 0.43 | 1057.91 | G300E | 29591750 | 232.19 | G300E | 0 | 0
1461 | Story49 | C32 | 32 MPa RC Column (37.5 cm x 37.5 cm) | Column | 32MPa | Concrete Rectangular | 375 | 375 | 1406.3 | 3075 | 0.43 | 1057.91 | G300E | 31143600 | 244.36 | G300E | 0 | 0
1462 | Story49 | C33 | 32 MPa RC Column (37.5 cm x 37.5 cm) | Column | 32MPa | Concrete Rectangular | 375 | 375 | 1406.3 | 3075 | 0.43 | 1057.91 | G300E | 30087850 | 236.08 | G300E | 0 | 0
1463 | Story49 | C34 | 32 MPa RC Column (37.5 cm x 37.5 cm) | Column | 32MPa | Concrete Rectangular | 375 | 375 | 1406.3 | 3075 | 0.43 | 1057.91 | G300E | 30084775 | 236.06 | G300E | 0 | 0
1464 | Story49 | C35 | 32 MPa RC Column (37.5 cm x 37.5 cm) | Column | 32MPa | Concrete Rectangular | 375 | 375 | 1406.3 | 3075 | 0.43 | 1057.91 | G300E | 31140525 | 244.34 | G300E | 0 | 0
1465 | Story49 | C36 | 32 MPa RC Column (37.5 cm x 37.5 cm) | Column | 32MPa | Concrete Rectangular | 375 | 375 | 1406.3 | 3075 | 0.43 | 1057.91 | G300E | 29588675 | 232.16 | G300E | 0 | 0
1466 | Story49 | C4 | 32 MPa RC Column (37.5 cm x 37.5 cm) | Column | 32MPa | Concrete Rectangular | 375 | 375 | 1406.3 | 3075 | 0.43 | 1057.91 | G300E | 30082725 | 236.04 | G300E | 0 | 0
1467 | Story49 | C5 | 32 MPa RC Column (37.5 cm x 37.5 cm) | Column | 32MPa | Concrete Rectangular | 375 | 375 | 1406.3 | 3075 | 0.43 | 1057.91 | G300E | 31140525 | 244.34 | G300E | 0 | 0
1468 | Story49 | C6 | 32 MPa RC Column (37.5 cm x 37.5 cm) | Column | 32MPa | Concrete Rectangular | 375 | 375 | 1406.3 | 3075 | 0.43 | 1057.91 | G300E | 29591750 | 232.19 | G300E | 0 | 0
1469 | Story49 | C7 | 32 MPa RC Column (37.5 cm x 37.5 cm) | Column | 32MPa | Concrete Rectangular | 375 | 375 | 1406.3 | 3075 | 0.43 | 1057.91 | G300E | 30824825 | 241.86 | G300E | 0 | 0
1470 | Story49 | C8 | 32 MPa RC Column (37.5 cm x 37.5 cm) | Column | 32MPa | Concrete Rectangular | 375 | 375 | 1406.3 | 3075 | 0.43 | 1057.91 | G300E | 30040700 | 235.71 | G300E | 0 | 0
1471 | Story49 | C9 | 32 MPa RC Column (37.5 cm x 37.5 cm) | Column | 32MPa | Concrete Rectangular | 375 | 375 | 1406.3 | 3075 | 0.43 | 1057.91 | G300E | 25696750 | 201.63 | G300E | 0 | 0
1472 | Story5 | C1 | 32 MPa RC Column (72.5 cm x 72.5 cm) | Column | 32MPa | Concrete Rectangular | 725 | 725 | 5256.3 | 3200 | 1.68 | 4114.98 | G300E | 78406400 | 615.21 | G300E | 0 | 0
1473 | Story5 | C10 | 32 MPa RC Column (72.5 cm x 72.5 cm) | Column | 32MPa | Concrete Rectangular | 725 | 725 | 5256.3 | 3200 | 1.68 | 4114.98 | G300E | 107096533.33 | 840.32 | G300E | 0 | 0
1474 | Story5 | C11 | 32 MPa RC Column (72.5 cm x 72.5 cm) | Column | 32MPa | Concrete Rectangular | 725 | 725 | 5256.3 | 3200 | 1.68 | 4114.98 | G300E | 118561066.67 | 930.27 | G300E | 0 | 0
1475 | Story5 | C12 | 32 MPa RC Column (72.5 cm x 72.5 cm) | Column | 32MPa | Concrete Rectangular | 725 | 725 | 5256.3 | 3200 | 1.68 | 4114.98 | G300E | 88990080 | 698.25 | G300E | 0 | 0
1476 | Story5 | C13 | 32 MPa RC Column (72.5 cm x 72.5 cm) | Column | 32MPa | Concrete Rectangular | 725 | 725 | 5256.3 | 3200 | 1.68 | 4114.98 | G300E | 91643733.33 | 719.07 | G300E | 0 | 0
1477 | Story5 | C14 | 32 MPa RC Column (72.5 cm x 72.5 cm) | Column | 32MPa | Concrete Rectangular | 725 | 725 | 5256.3 | 3200 | 1.68 | 4114.98 | G300E | 106858666.67 | 838.45 | G300E | 0 | 0
1478 | Story5 | C17 | 32 MPa RC Column (72.5 cm x 72.5 cm) | Column | 32MPa | Concrete Rectangular | 725 | 725 | 5256.3 | 3200 | 1.68 | 4114.98 | G300E | 107140266.67 | 840.66 | G300E | 0 | 0
1479 | Story5 | C18 | 32 MPa RC Column (72.5 cm x 72.5 cm) | Column | 32MPa | Concrete Rectangular | 725 | 725 | 5256.3 | 3200 | 1.68 | 4114.98 | G300E | 91652266.67 | 719.14 | G300E | 0 | 0
1480 | Story5 | C19 | 32 MPa RC Column (72.5 cm x 72.5 cm) | Column | 32MPa | Concrete Rectangular | 725 | 725 | 5256.3 | 3200 | 1.68 | 4114.98 | G300E | 91648000 | 719.1 | G300E | 0 | 0
1481 | Story5 | C2 | 32 MPa RC Column (72.5 cm x 72.5 cm) | Column | 32MPa | Concrete Rectangular | 725 | 725 | 5256.3 | 3200 | 1.68 | 4114.98 | G300E | 88993920 | 698.28 | G300E | 0 | 0
1482 | Story5 | C20 | 32 MPa RC Column (72.5 cm x 72.5 cm) | Column | 32MPa | Concrete Rectangular | 725 | 725 | 5256.3 | 3200 | 1.68 | 4114.98 | G300E | 107092266.67 | 840.29 | G300E | 0 | 0
1483 | Story5 | C23 | 32 MPa RC Column (72.5 cm x 72.5 cm) | Column | 32MPa | Concrete Rectangular | 725 | 725 | 5256.3 | 3200 | 1.68 | 4114.98 | G300E | 107141333.33 | 840.67 | G300E | 0 | 0
1484 | Story5 | C24 | 32 MPa RC Column (72.5 cm x 72.5 cm) | Column | 32MPa | Concrete Rectangular | 725 | 725 | 5256.3 | 3200 | 1.68 | 4114.98 | G300E | 91653333.33 | 719.15 | G300E | 0 | 0
1485 | Story5 | C25 | 32 MPa RC Column (72.5 cm x 72.5 cm) | Column | 32MPa | Concrete Rectangular | 725 | 725 | 5256.3 | 3200 | 1.68 | 4114.98 | G300E | 88991360 | 698.26 | G300E | 0 | 0
1486 | Story5 | C26 | 32 MPa RC Column (72.5 cm x 72.5 cm) | Column | 32MPa | Concrete Rectangular | 725 | 725 | 5256.3 | 3200 | 1.68 | 4114.98 | G300E | 118561066.67 | 930.27 | G300E | 0 | 0
1487 | Story5 | C27 | 32 MPa RC Column (72.5 cm x 72.5 cm) | Column | 32MPa | Concrete Rectangular | 725 | 725 | 5256.3 | 3200 | 1.68 | 4114.98 | G300E | 107140266.67 | 840.66 | G300E | 0 | 0
1488 | Story5 | C28 | 32 MPa RC Column (72.5 cm x 72.5 cm) | Column | 32MPa | Concrete Rectangular | 725 | 725 | 5256.3 | 3200 | 1.68 | 4114.98 | G300E | 107140266.67 | 840.66 | G300E | 0 | 0
1489 | Story5 | C29 | 32 MPa RC Column (72.5 cm x 72.5 cm) | Column | 32MPa | Concrete Rectangular | 725 | 725 | 5256.3 | 3200 | 1.68 | 4114.98 | G300E | 118567466.67 | 930.32 | G300E | 0 | 0
1490 | Story5 | C3 | 32 MPa RC Column (72.5 cm x 72.5 cm) | Column | 32MPa | Concrete Rectangular | 725 | 725 | 5256.3 | 3200 | 1.68 | 4114.98 | G300E | 91642666.67 | 719.06 | G300E | 0 | 0
1491 | Story5 | C30 | 32 MPa RC Column (72.5 cm x 72.5 cm) | Column | 32MPa | Concrete Rectangular | 725 | 725 | 5256.3 | 3200 | 1.68 | 4114.98 | G300E | 88995200 | 698.29 | G300E | 0 | 0
1492 | Story5 | C31 | 32 MPa RC Column (72.5 cm x 72.5 cm) | Column | 32MPa | Concrete Rectangular | 725 | 725 | 5256.3 | 3200 | 1.68 | 4114.98 | G300E | 78439466.67 | 615.47 | G300E | 0 | 0
1493 | Story5 | C32 | 32 MPa RC Column (72.5 cm x 72.5 cm) | Column | 32MPa | Concrete Rectangular | 725 | 725 | 5256.3 | 3200 | 1.68 | 4114.98 | G300E | 88991360 | 698.26 | G300E | 0 | 0
1494 | Story5 | C33 | 32 MPa RC Column (72.5 cm x 72.5 cm) | Column | 32MPa | Concrete Rectangular | 725 | 725 | 5256.3 | 3200 | 1.68 | 4114.98 | G300E | 91653333.33 | 719.15 | G300E | 0 | 0
1495 | Story5 | C34 | 32 MPa RC Column (72.5 cm x 72.5 cm) | Column | 32MPa | Concrete Rectangular | 725 | 725 | 5256.3 | 3200 | 1.68 | 4114.98 | G300E | 91653333.33 | 719.15 | G300E | 0 | 0
1496 | Story5 | C35 | 32 MPa RC Column (72.5 cm x 72.5 cm) | Column | 32MPa | Concrete Rectangular | 725 | 725 | 5256.3 | 3200 | 1.68 | 4114.98 | G300E | 88995200 | 698.29 | G300E | 0 | 0
1497 | Story5 | C36 | 32 MPa RC Column (72.5 cm x 72.5 cm) | Column | 32MPa | Concrete Rectangular | 725 | 725 | 5256.3 | 3200 | 1.68 | 4114.98 | G300E | 78440533.33 | 615.47 | G300E | 0 | 0
1498 | Story5 | C4 | 32 MPa RC Column (72.5 cm x 72.5 cm) | Column | 32MPa | Concrete Rectangular | 725 | 725 | 5256.3 | 3200 | 1.68 | 4114.98 | G300E | 91648000 | 719.1 | G300E | 0 | 0
1499 | Story5 | C5 | 32 MPa RC Column (72.5 cm x 72.5 cm) | Column | 32MPa | Concrete Rectangular | 725 | 725 | 5256.3 | 3200 | 1.68 | 4114.98 | G300E | 88992000 | 698.26 | G300E | 0 | 0
1500 | Story5 | C6 | 32 MPa RC Column (72.5 cm x 72.5 cm) | Column | 32MPa | Concrete Rectangular | 725 | 725 | 5256.3 | 3200 | 1.68 | 4114.98 | G300E | 78438400 | 615.46 | G300E | 0 | 0
1501 | Story5 | C7 | 32 MPa RC Column (72.5 cm x 72.5 cm) | Column | 32MPa | Concrete Rectangular | 725 | 725 | 5256.3 | 3200 | 1.68 | 4114.98 | G300E | 88992000 | 698.26 | G300E | 0 | 0
1502 | Story5 | C8 | 32 MPa RC Column (72.5 cm x 72.5 cm) | Column | 32MPa | Concrete Rectangular | 725 | 725 | 5256.3 | 3200 | 1.68 | 4114.98 | G300E | 119024000 | 933.91 | G300E | 0 | 0
1503 | Story5 | C9 | 32 MPa RC Column (72.5 cm x 72.5 cm) | Column | 32MPa | Concrete Rectangular | 725 | 725 | 5256.3 | 3200 | 1.68 | 4114.98 | G300E | 106855466.67 | 838.43 | G300E | 0 | 0
1504 | Story50 | C1 | 32 MPa RC Column (37.5 cm x 37.5 cm) | Column | 32MPa | Concrete Rectangular | 375 | 375 | 1406.3 | 3075 | 0.43 | 1057.91 | G300E | 27394150 | 214.94 | G300E | 0 | 0
1505 | Story50 | C10 | 32 MPa RC Column (37.5 cm x 37.5 cm) | Column | 32MPa | Concrete Rectangular | 375 | 375 | 1406.3 | 3075 | 0.43 | 1057.91 | G300E | 23488900 | 184.3 | G300E | 0 | 0
1506 | Story50 | C11 | 32 MPa RC Column (37.5 cm x 37.5 cm) | Column | 32MPa | Concrete Rectangular | 375 | 375 | 1406.3 | 3075 | 0.43 | 1057.91 | G300E | 26180550 | 205.42 | G300E | 0 | 0
1507 | Story50 | C12 | 32 MPa RC Column (37.5 cm x 37.5 cm) | Column | 32MPa | Concrete Rectangular | 375 | 375 | 1406.3 | 3075 | 0.43 | 1057.91 | G300E | 25904825 | 203.26 | G300E | 0 | 0
1508 | Story50 | C13 | 32 MPa RC Column (37.5 cm x 37.5 cm) | Column | 32MPa | Concrete Rectangular | 375 | 375 | 1406.3 | 3075 | 0.43 | 1057.91 | G300E | 25354400 | 198.94 | G300E | 0 | 0
1509 | Story50 | C14 | 32 MPa RC Column (37.5 cm x 37.5 cm) | Column | 32MPa | Concrete Rectangular | 375 | 375 | 1406.3 | 3075 | 0.43 | 1057.91 | G300E | 23483775 | 184.26 | G300E | 0 | 0
1510 | Story50 | C17 | 32 MPa RC Column (37.5 cm x 37.5 cm) | Column | 32MPa | Concrete Rectangular | 375 | 375 | 1406.3 | 3075 | 0.43 | 1057.91 | G300E | 23497100 | 184.37 | G300E | 0 | 0
1511 | Story50 | C18 | 32 MPa RC Column (37.5 cm x 37.5 cm) | Column | 32MPa | Concrete Rectangular | 375 | 375 | 1406.3 | 3075 | 0.43 | 1057.91 | G300E | 25363625 | 199.01 | G300E | 0 | 0
1512 | Story50 | C19 | 32 MPa RC Column (37.5 cm x 37.5 cm) | Column | 32MPa | Concrete Rectangular | 375 | 375 | 1406.3 | 3075 | 0.43 | 1057.91 | G300E | 25362600 | 199 | G300E | 0 | 0
1513 | Story50 | C2 | 32 MPa RC Column (37.5 cm x 37.5 cm) | Column | 32MPa | Concrete Rectangular | 375 | 375 | 1406.3 | 3075 | 0.43 | 1057.91 | G300E | 25922250 | 203.4 | G300E | 0 | 0
1514 | Story50 | C20 | 32 MPa RC Column (37.5 cm x 37.5 cm) | Column | 32MPa | Concrete Rectangular | 375 | 375 | 1406.3 | 3075 | 0.43 | 1057.91 | G300E | 23488900 | 184.3 | G300E | 0 | 0
1515 | Story50 | C23 | 32 MPa RC Column (37.5 cm x 37.5 cm) | Column | 32MPa | Concrete Rectangular | 375 | 375 | 1406.3 | 3075 | 0.43 | 1057.91 | G300E | 23497100 | 184.37 | G300E | 0 | 0
1516 | Story50 | C24 | 32 MPa RC Column (37.5 cm x 37.5 cm) | Column | 32MPa | Concrete Rectangular | 375 | 375 | 1406.3 | 3075 | 0.43 | 1057.91 | G300E | 25363625 | 199.01 | G300E | 0 | 0
1517 | Story50 | C25 | 32 MPa RC Column (37.5 cm x 37.5 cm) | Column | 32MPa | Concrete Rectangular | 375 | 375 | 1406.3 | 3075 | 0.43 | 1057.91 | G300E | 25904825 | 203.26 | G300E | 0 | 0
1518 | Story50 | C26 | 32 MPa RC Column (37.5 cm x 37.5 cm) | Column | 32MPa | Concrete Rectangular | 375 | 375 | 1406.3 | 3075 | 0.43 | 1057.91 | G300E | 26180550 | 205.42 | G300E | 0 | 0
1519 | Story50 | C27 | 32 MPa RC Column (37.5 cm x 37.5 cm) | Column | 32MPa | Concrete Rectangular | 375 | 375 | 1406.3 | 3075 | 0.43 | 1057.91 | G300E | 23497100 | 184.37 | G300E | 0 | 0
1520 | Story50 | C28 | 32 MPa RC Column (37.5 cm x 37.5 cm) | Column | 32MPa | Concrete Rectangular | 375 | 375 | 1406.3 | 3075 | 0.43 | 1057.91 | G300E | 23496075 | 184.36 | G300E | 0 | 0
1521 | Story50 | C29 | 32 MPa RC Column (37.5 cm x 37.5 cm) | Column | 32MPa | Concrete Rectangular | 375 | 375 | 1406.3 | 3075 | 0.43 | 1057.91 | G300E | 26179525 | 205.41 | G300E | 0 | 0
1522 | Story50 | C3 | 32 MPa RC Column (37.5 cm x 37.5 cm) | Column | 32MPa | Concrete Rectangular | 375 | 375 | 1406.3 | 3075 | 0.43 | 1057.91 | G300E | 25353375 | 198.93 | G300E | 0 | 0
1523 | Story50 | C30 | 32 MPa RC Column (37.5 cm x 37.5 cm) | Column | 32MPa | Concrete Rectangular | 375 | 375 | 1406.3 | 3075 | 0.43 | 1057.91 | G300E | 25903800 | 203.25 | G300E | 0 | 0
1524 | Story50 | C31 | 32 MPa RC Column (37.5 cm x 37.5 cm) | Column | 32MPa | Concrete Rectangular | 375 | 375 | 1406.3 | 3075 | 0.43 | 1057.91 | G300E | 27395175 | 214.95 | G300E | 0 | 0
1525 | Story50 | C32 | 32 MPa RC Column (37.5 cm x 37.5 cm) | Column | 32MPa | Concrete Rectangular | 375 | 375 | 1406.3 | 3075 | 0.43 | 1057.91 | G300E | 25904825 | 203.26 | G300E | 0 | 0
1526 | Story50 | C33 | 32 MPa RC Column (37.5 cm x 37.5 cm) | Column | 32MPa | Concrete Rectangular | 375 | 375 | 1406.3 | 3075 | 0.43 | 1057.91 | G300E | 25363625 | 199.01 | G300E | 0 | 0
1527 | Story50 | C34 | 32 MPa RC Column (37.5 cm x 37.5 cm) | Column | 32MPa | Concrete Rectangular | 375 | 375 | 1406.3 | 3075 | 0.43 | 1057.91 | G300E | 25363625 | 199.01 | G300E | 0 | 0
1528 | Story50 | C35 | 32 MPa RC Column (37.5 cm x 37.5 cm) | Column | 32MPa | Concrete Rectangular | 375 | 375 | 1406.3 | 3075 | 0.43 | 1057.91 | G300E | 25903800 | 203.25 | G300E | 0 | 0
1529 | Story50 | C36 | 32 MPa RC Column (37.5 cm x 37.5 cm) | Column | 32MPa | Concrete Rectangular | 375 | 375 | 1406.3 | 3075 | 0.43 | 1057.91 | G300E | 27392100 | 214.93 | G300E | 0 | 0
1530 | Story50 | C4 | 32 MPa RC Column (37.5 cm x 37.5 cm) | Column | 32MPa | Concrete Rectangular | 375 | 375 | 1406.3 | 3075 | 0.43 | 1057.91 | G300E | 25362600 | 199 | G300E | 0 | 0
1531 | Story50 | C5 | 32 MPa RC Column (37.5 cm x 37.5 cm) | Column | 32MPa | Concrete Rectangular | 375 | 375 | 1406.3 | 3075 | 0.43 | 1057.91 | G300E | 25904825 | 203.26 | G300E | 0 | 0
1532 | Story50 | C6 | 32 MPa RC Column (37.5 cm x 37.5 cm) | Column | 32MPa | Concrete Rectangular | 375 | 375 | 1406.3 | 3075 | 0.43 | 1057.91 | G300E | 27395175 | 214.95 | G300E | 0 | 0
1533 | Story50 | C7 | 32 MPa RC Column (37.5 cm x 37.5 cm) | Column | 32MPa | Concrete Rectangular | 375 | 375 | 1406.3 | 3075 | 0.43 | 1057.91 | G300E | 25919175 | 203.37 | G300E | 0 | 0
1534 | Story50 | C8 | 32 MPa RC Column (37.5 cm x 37.5 cm) | Column | 32MPa | Concrete Rectangular | 375 | 375 | 1406.3 | 3075 | 0.43 | 1057.91 | G300E | 26189775 | 205.49 | G300E | 0 | 0
1535 | Story50 | C9 | 32 MPa RC Column (37.5 cm x 37.5 cm) | Column | 32MPa | Concrete Rectangular | 375 | 375 | 1406.3 | 3075 | 0.43 | 1057.91 | G300E | 23483775 | 184.26 | G300E | 0 | 0
1536 | Story51 | C1 | 32 MPa RC Column (37.5 cm x 37.5 cm) | Column | 32MPa | Concrete Rectangular | 375 | 375 | 1406.3 | 3075 | 0.43 | 1057.91 | G300E | 25103275 | 196.97 | G300E | 0 | 0
1537 | Story51 | C10 | 32 MPa RC Column (37.5 cm x 37.5 cm) | Column | 32MPa | Concrete Rectangular | 375 | 375 | 1406.3 | 3075 | 0.43 | 1057.91 | G300E | 20611725 | 161.73 | G300E | 0 | 0
1538 | Story51 | C11 | 32 MPa RC Column (37.5 cm x 37.5 cm) | Column | 32MPa | Concrete Rectangular | 375 | 375 | 1406.3 | 3075 | 0.43 | 1057.91 | G300E | 22995875 | 180.43 | G300E | 0 | 0
1539 | Story51 | C12 | 32 MPa RC Column (37.5 cm x 37.5 cm) | Column | 32MPa | Concrete Rectangular | 375 | 375 | 1406.3 | 3075 | 0.43 | 1057.91 | G300E | 23372050 | 183.39 | G300E | 0 | 0
1540 | Story51 | C13 | 32 MPa RC Column (37.5 cm x 37.5 cm) | Column | 32MPa | Concrete Rectangular | 375 | 375 | 1406.3 | 3075 | 0.43 | 1057.91 | G300E | 22222000 | 174.36 | G300E | 0 | 0
1541 | Story51 | C14 | 32 MPa RC Column (37.5 cm x 37.5 cm) | Column | 32MPa | Concrete Rectangular | 375 | 375 | 1406.3 | 3075 | 0.43 | 1057.91 | G300E | 20608650 | 161.7 | G300E | 0 | 0
1542 | Story51 | C17 | 32 MPa RC Column (37.5 cm x 37.5 cm) | Column | 32MPa | Concrete Rectangular | 375 | 375 | 1406.3 | 3075 | 0.43 | 1057.91 | G300E | 20619925 | 161.79 | G300E | 0 | 0
1543 | Story51 | C18 | 32 MPa RC Column (37.5 cm x 37.5 cm) | Column | 32MPa | Concrete Rectangular | 375 | 375 | 1406.3 | 3075 | 0.43 | 1057.91 | G300E | 22229175 | 174.42 | G300E | 0 | 0
1544 | Story51 | C19 | 32 MPa RC Column (37.5 cm x 37.5 cm) | Column | 32MPa | Concrete Rectangular | 375 | 375 | 1406.3 | 3075 | 0.43 | 1057.91 | G300E | 22227125 | 174.4 | G300E | 0 | 0
1545 | Story51 | C2 | 32 MPa RC Column (37.5 cm x 37.5 cm) | Column | 32MPa | Concrete Rectangular | 375 | 375 | 1406.3 | 3075 | 0.43 | 1057.91 | G300E | 23378200 | 183.43 | G300E | 0 | 0
1546 | Story51 | C20 | 32 MPa RC Column (37.5 cm x 37.5 cm) | Column | 32MPa | Concrete Rectangular | 375 | 375 | 1406.3 | 3075 | 0.43 | 1057.91 | G300E | 20611725 | 161.73 | G300E | 0 | 0
1547 | Story51 | C23 | 32 MPa RC Column (37.5 cm x 37.5 cm) | Column | 32MPa | Concrete Rectangular | 375 | 375 | 1406.3 | 3075 | 0.43 | 1057.91 | G300E | 20619925 | 161.79 | G300E | 0 | 0
1548 | Story51 | C24 | 32 MPa RC Column (37.5 cm x 37.5 cm) | Column | 32MPa | Concrete Rectangular | 375 | 375 | 1406.3 | 3075 | 0.43 | 1057.91 | G300E | 22229175 | 174.42 | G300E | 0 | 0
1549 | Story51 | C25 | 32 MPa RC Column (37.5 cm x 37.5 cm) | Column | 32MPa | Concrete Rectangular | 375 | 375 | 1406.3 | 3075 | 0.43 | 1057.91 | G300E | 23372050 | 183.39 | G300E | 0 | 0
1550 | Story51 | C26 | 32 MPa RC Column (37.5 cm x 37.5 cm) | Column | 32MPa | Concrete Rectangular | 375 | 375 | 1406.3 | 3075 | 0.43 | 1057.91 | G300E | 22995875 | 180.43 | G300E | 0 | 0
1551 | Story51 | C27 | 32 MPa RC Column (37.5 cm x 37.5 cm) | Column | 32MPa | Concrete Rectangular | 375 | 375 | 1406.3 | 3075 | 0.43 | 1057.91 | G300E | 20619925 | 161.79 | G300E | 0 | 0
1552 | Story51 | C28 | 32 MPa RC Column (37.5 cm x 37.5 cm) | Column | 32MPa | Concrete Rectangular | 375 | 375 | 1406.3 | 3075 | 0.43 | 1057.91 | G300E | 20618900 | 161.78 | G300E | 0 | 0
1553 | Story51 | C29 | 32 MPa RC Column (37.5 cm x 37.5 cm) | Column | 32MPa | Concrete Rectangular | 375 | 375 | 1406.3 | 3075 | 0.43 | 1057.91 | G300E | 22995875 | 180.43 | G300E | 0 | 0
1554 | Story51 | C3 | 32 MPa RC Column (37.5 cm x 37.5 cm) | Column | 32MPa | Concrete Rectangular | 375 | 375 | 1406.3 | 3075 | 0.43 | 1057.91 | G300E | 22220975 | 174.35 | G300E | 0 | 0
1555 | Story51 | C30 | 32 MPa RC Column (37.5 cm x 37.5 cm) | Column | 32MPa | Concrete Rectangular | 375 | 375 | 1406.3 | 3075 | 0.43 | 1057.91 | G300E | 23368975 | 183.36 | G300E | 0 | 0
1556 | Story51 | C31 | 32 MPa RC Column (37.5 cm x 37.5 cm) | Column | 32MPa | Concrete Rectangular | 375 | 375 | 1406.3 | 3075 | 0.43 | 1057.91 | G300E | 25113525 | 197.05 | G300E | 0 | 0
1557 | Story51 | C32 | 32 MPa RC Column (37.5 cm x 37.5 cm) | Column | 32MPa | Concrete Rectangular | 375 | 375 | 1406.3 | 3075 | 0.43 | 1057.91 | G300E | 23372050 | 183.39 | G300E | 0 | 0
1558 | Story51 | C33 | 32 MPa RC Column (37.5 cm x 37.5 cm) | Column | 32MPa | Concrete Rectangular | 375 | 375 | 1406.3 | 3075 | 0.43 | 1057.91 | G300E | 22229175 | 174.42 | G300E | 0 | 0
1559 | Story51 | C34 | 32 MPa RC Column (37.5 cm x 37.5 cm) | Column | 32MPa | Concrete Rectangular | 375 | 375 | 1406.3 | 3075 | 0.43 | 1057.91 | G300E | 22229175 | 174.42 | G300E | 0 | 0
1560 | Story51 | C35 | 32 MPa RC Column (37.5 cm x 37.5 cm) | Column | 32MPa | Concrete Rectangular | 375 | 375 | 1406.3 | 3075 | 0.43 | 1057.91 | G300E | 23368975 | 183.36 | G300E | 0 | 0
1561 | Story51 | C36 | 32 MPa RC Column (37.5 cm x 37.5 cm) | Column | 32MPa | Concrete Rectangular | 375 | 375 | 1406.3 | 3075 | 0.43 | 1057.91 | G300E | 25110450 | 197.03 | G300E | 0 | 0
1562 | Story51 | C4 | 32 MPa RC Column (37.5 cm x 37.5 cm) | Column | 32MPa | Concrete Rectangular | 375 | 375 | 1406.3 | 3075 | 0.43 | 1057.91 | G300E | 22227125 | 174.4 | G300E | 0 | 0
1563 | Story51 | C5 | 32 MPa RC Column (37.5 cm x 37.5 cm) | Column | 32MPa | Concrete Rectangular | 375 | 375 | 1406.3 | 3075 | 0.43 | 1057.91 | G300E | 23372050 | 183.39 | G300E | 0 | 0
1564 | Story51 | C6 | 32 MPa RC Column (37.5 cm x 37.5 cm) | Column | 32MPa | Concrete Rectangular | 375 | 375 | 1406.3 | 3075 | 0.43 | 1057.91 | G300E | 25113525 | 197.05 | G300E | 0 | 0
1565 | Story51 | C7 | 32 MPa RC Column (37.5 cm x 37.5 cm) | Column | 32MPa | Concrete Rectangular | 375 | 375 | 1406.3 | 3075 | 0.43 | 1057.91 | G300E | 23378200 | 183.43 | G300E | 0 | 0
1566 | Story51 | C8 | 32 MPa RC Column (37.5 cm x 37.5 cm) | Column | 32MPa | Concrete Rectangular | 375 | 375 | 1406.3 | 3075 | 0.43 | 1057.91 | G300E | 23005100 | 180.51 | G300E | 0 | 0
1567 | Story51 | C9 | 32 MPa RC Column (37.5 cm x 37.5 cm) | Column | 32MPa | Concrete Rectangular | 375 | 375 | 1406.3 | 3075 | 0.43 | 1057.91 | G300E | 20608650 | 161.7 | G300E | 0 | 0
1568 | Story51 | D10 | 32 MPa RC Column (85 cm x 85 cm) | Column | 32MPa | Concrete Rectangular | 850 | 850 | 7225 | 29702.7 | 21.46 | 52502.02 | G300E | 1583384105.92 | 12423.82 | G300E | 0 | 0
1569 | Story51 | D11 | 32 MPa RC Column (85 cm x 85 cm) | Column | 32MPa | Concrete Rectangular | 850 | 850 | 7225 | 29702.7 | 21.46 | 52502.02 | G300E | 1582916288.4 | 12420.15 | G300E | 0 | 0
1570 | Story51 | D12 | 32 MPa RC Column (85 cm x 85 cm) | Column | 32MPa | Concrete Rectangular | 850 | 850 | 7225 | 29702.7 | 21.46 | 52502.02 | G300E | 1582874209.58 | 12419.82 | G300E | 0 | 0
1571 | Story51 | D13 | 32 MPa RC Column (85 cm x 85 cm) | Column | 32MPa | Concrete Rectangular | 850 | 850 | 7225 | 29702.7 | 21.46 | 52502.02 | G300E | 1582921238.85 | 12420.19 | G300E | 0 | 0
1572 | Story51 | D14 | 32 MPa RC Column (85 cm x 85 cm) | Column | 32MPa | Concrete Rectangular | 850 | 850 | 7225 | 29702.7 | 21.46 | 52502.02 | G300E | 1582866783.9 | 12419.76 | G300E | 0 | 0
1573 | Story51 | D15 | 32 MPa RC Column (85 cm x 85 cm) | Column | 32MPa | Concrete Rectangular | 850 | 850 | 7225 | 29702.7 | 21.46 | 52502.02 | G300E | 1582322234.4 | 12415.49 | G300E | 0 | 0
1574 | Story51 | D16 | 32 MPa RC Column (85 cm x 85 cm) | Column | 32MPa | Concrete Rectangular | 850 | 850 | 7225 | 29702.7 | 21.46 | 52502.02 | G300E | 1582339560.98 | 12415.62 | G300E | 0 | 0
1575 | Story51 | D9 | 32 MPa RC Column (85 cm x 85 cm) | Column | 32MPa | Concrete Rectangular | 850 | 850 | 7225 | 29702.7 | 21.46 | 52502.02 | G300E | 1583398957.28 | 12423.94 | G300E | 0 | 0
1576 | Story52 | C1 | 32 MPa RC Column (37.5 cm x 37.5 cm) | Column | 32MPa | Concrete Rectangular | 375 | 375 | 1406.3 | 3075 | 0.43 | 1057.91 | G300E | 15887500 | 124.66 | G300E | 0 | 0
1577 | Story52 | C10 | 32 MPa RC Column (37.5 cm x 37.5 cm) | Column | 32MPa | Concrete Rectangular | 375 | 375 | 1406.3 | 3075 | 0.43 | 1057.91 | G300E | 18477675 | 144.98 | G300E | 0 | 0
1578 | Story52 | C11 | 32 MPa RC Column (37.5 cm x 37.5 cm) | Column | 32MPa | Concrete Rectangular | 375 | 375 | 1406.3 | 3075 | 0.43 | 1057.91 | G300E | 19278200 | 151.26 | G300E | 0 | 0
1579 | Story52 | C12 | 32 MPa RC Column (37.5 cm x 37.5 cm) | Column | 32MPa | Concrete Rectangular | 375 | 375 | 1406.3 | 3075 | 0.43 | 1057.91 | G300E | 19544700 | 153.35 | G300E | 0 | 0
1580 | Story52 | C13 | 32 MPa RC Column (37.5 cm x 37.5 cm) | Column | 32MPa | Concrete Rectangular | 375 | 375 | 1406.3 | 3075 | 0.43 | 1057.91 | G300E | 18628350 | 146.16 | G300E | 0 | 0
1581 | Story52 | C14 | 32 MPa RC Column (37.5 cm x 37.5 cm) | Column | 32MPa | Concrete Rectangular | 375 | 375 | 1406.3 | 3075 | 0.43 | 1057.91 | G300E | 18479725 | 145 | G300E | 0 | 0
1582 | Story52 | C17 | 32 MPa RC Column (37.5 cm x 37.5 cm) | Column | 32MPa | Concrete Rectangular | 375 | 375 | 1406.3 | 3075 | 0.43 | 1057.91 | G300E | 18485875 | 145.05 | G300E | 0 | 0
1583 | Story52 | C18 | 32 MPa RC Column (37.5 cm x 37.5 cm) | Column | 32MPa | Concrete Rectangular | 375 | 375 | 1406.3 | 3075 | 0.43 | 1057.91 | G300E | 18629375 | 146.17 | G300E | 0 | 0
1584 | Story52 | C19 | 32 MPa RC Column (37.5 cm x 37.5 cm) | Column | 32MPa | Concrete Rectangular | 375 | 375 | 1406.3 | 3075 | 0.43 | 1057.91 | G300E | 18630400 | 146.18 | G300E | 0 | 0
1585 | Story52 | C2 | 32 MPa RC Column (37.5 cm x 37.5 cm) | Column | 32MPa | Concrete Rectangular | 375 | 375 | 1406.3 | 3075 | 0.43 | 1057.91 | G300E | 19566225 | 153.52 | G300E | 0 | 0
1586 | Story52 | C20 | 32 MPa RC Column (37.5 cm x 37.5 cm) | Column | 32MPa | Concrete Rectangular | 375 | 375 | 1406.3 | 3075 | 0.43 | 1057.91 | G300E | 18477675 | 144.98 | G300E | 0 | 0
1587 | Story52 | C23 | 32 MPa RC Column (37.5 cm x 37.5 cm) | Column | 32MPa | Concrete Rectangular | 375 | 375 | 1406.3 | 3075 | 0.43 | 1057.91 | G300E | 18485875 | 145.05 | G300E | 0 | 0
1588 | Story52 | C24 | 32 MPa RC Column (37.5 cm x 37.5 cm) | Column | 32MPa | Concrete Rectangular | 375 | 375 | 1406.3 | 3075 | 0.43 | 1057.91 | G300E | 18629375 | 146.17 | G300E | 0 | 0
1589 | Story52 | C25 | 32 MPa RC Column (37.5 cm x 37.5 cm) | Column | 32MPa | Concrete Rectangular | 375 | 375 | 1406.3 | 3075 | 0.43 | 1057.91 | G300E | 19544700 | 153.35 | G300E | 0 | 0
1590 | Story52 | C26 | 32 MPa RC Column (37.5 cm x 37.5 cm) | Column | 32MPa | Concrete Rectangular | 375 | 375 | 1406.3 | 3075 | 0.43 | 1057.91 | G300E | 19278200 | 151.26 | G300E | 0 | 0
1591 | Story52 | C27 | 32 MPa RC Column (37.5 cm x 37.5 cm) | Column | 32MPa | Concrete Rectangular | 375 | 375 | 1406.3 | 3075 | 0.43 | 1057.91 | G300E | 18485875 | 145.05 | G300E | 0 | 0
1592 | Story52 | C28 | 32 MPa RC Column (37.5 cm x 37.5 cm) | Column | 32MPa | Concrete Rectangular | 375 | 375 | 1406.3 | 3075 | 0.43 | 1057.91 | G300E | 18484850 | 145.04 | G300E | 0 | 0
1593 | Story52 | C29 | 32 MPa RC Column (37.5 cm x 37.5 cm) | Column | 32MPa | Concrete Rectangular | 375 | 375 | 1406.3 | 3075 | 0.43 | 1057.91 | G300E | 19276150 | 151.25 | G300E | 0 | 0
1594 | Story52 | C3 | 32 MPa RC Column (37.5 cm x 37.5 cm) | Column | 32MPa | Concrete Rectangular | 375 | 375 | 1406.3 | 3075 | 0.43 | 1057.91 | G300E | 18628350 | 146.16 | G300E | 0 | 0
1595 | Story52 | C30 | 32 MPa RC Column (37.5 cm x 37.5 cm) | Column | 32MPa | Concrete Rectangular | 375 | 375 | 1406.3 | 3075 | 0.43 | 1057.91 | G300E | 19543675 | 153.35 | G300E | 0 | 0
1596 | Story52 | C31 | 32 MPa RC Column (37.5 cm x 37.5 cm) | Column | 32MPa | Concrete Rectangular | 375 | 375 | 1406.3 | 3075 | 0.43 | 1057.91 | G300E | 15867000 | 124.5 | G300E | 0 | 0
1597 | Story52 | C32 | 32 MPa RC Column (37.5 cm x 37.5 cm) | Column | 32MPa | Concrete Rectangular | 375 | 375 | 1406.3 | 3075 | 0.43 | 1057.91 | G300E | 19544700 | 153.35 | G300E | 0 | 0
1598 | Story52 | C33 | 32 MPa RC Column (37.5 cm x 37.5 cm) | Column | 32MPa | Concrete Rectangular | 375 | 375 | 1406.3 | 3075 | 0.43 | 1057.91 | G300E | 18629375 | 146.17 | G300E | 0 | 0
1599 | Story52 | C34 | 32 MPa RC Column (37.5 cm x 37.5 cm) | Column | 32MPa | Concrete Rectangular | 375 | 375 | 1406.3 | 3075 | 0.43 | 1057.91 | G300E | 18629375 | 146.17 | G300E | 0 | 0
1600 | Story52 | C35 | 32 MPa RC Column (37.5 cm x 37.5 cm) | Column | 32MPa | Concrete Rectangular | 375 | 375 | 1406.3 | 3075 | 0.43 | 1057.91 | G300E | 19543675 | 153.35 | G300E | 0 | 0
1601 | Story52 | C36 | 32 MPa RC Column (37.5 cm x 37.5 cm) | Column | 32MPa | Concrete Rectangular | 375 | 375 | 1406.3 | 3075 | 0.43 | 1057.91 | G300E | 15864950 | 124.48 | G300E | 0 | 0
1602 | Story52 | C4 | 32 MPa RC Column (37.5 cm x 37.5 cm) | Column | 32MPa | Concrete Rectangular | 375 | 375 | 1406.3 | 3075 | 0.43 | 1057.91 | G300E | 18629375 | 146.17 | G300E | 0 | 0
1603 | Story52 | C5 | 32 MPa RC Column (37.5 cm x 37.5 cm) | Column | 32MPa | Concrete Rectangular | 375 | 375 | 1406.3 | 3075 | 0.43 | 1057.91 | G300E | 19544700 | 153.35 | G300E | 0 | 0
1604 | Story52 | C6 | 32 MPa RC Column (37.5 cm x 37.5 cm) | Column | 32MPa | Concrete Rectangular | 375 | 375 | 1406.3 | 3075 | 0.43 | 1057.91 | G300E | 15867000 | 124.5 | G300E | 0 | 0
1605 | Story52 | C7 | 32 MPa RC Column (37.5 cm x 37.5 cm) | Column | 32MPa | Concrete Rectangular | 375 | 375 | 1406.3 | 3075 | 0.43 | 1057.91 | G300E | 19563150 | 153.5 | G300E | 0 | 0
1606 | Story52 | C8 | 32 MPa RC Column (37.5 cm x 37.5 cm) | Column | 32MPa | Concrete Rectangular | 375 | 375 | 1406.3 | 3075 | 0.43 | 1057.91 | G300E | 19285375 | 151.32 | G300E | 0 | 0
1607 | Story52 | C9 | 32 MPa RC Column (37.5 cm x 37.5 cm) | Column | 32MPa | Concrete Rectangular | 375 | 375 | 1406.3 | 3075 | 0.43 | 1057.91 | G300E | 18479725 | 145 | G300E | 0 | 0
1608 | Story53 | C1 | 32 MPa RC Column (35 cm x 35 cm) | Column | 32MPa | Concrete Rectangular | 350 | 350 | 1225 | 3075 | 0.38 | 921.56 | G300E | 19801975 | 155.37 | G300E | 0 | 0
1609 | Story53 | C10 | 32 MPa RC Column (35 cm x 35 cm) | Column | 32MPa | Concrete Rectangular | 350 | 350 | 1225 | 3075 | 0.38 | 921.56 | G300E | 20836200 | 163.49 | G300E | 0 | 0
1610 | Story53 | C11 | 32 MPa RC Column (35 cm x 35 cm) | Column | 32MPa | Concrete Rectangular | 350 | 350 | 1225 | 3075 | 0.38 | 921.56 | G300E | 21879650 | 171.68 | G300E | 0 | 0
1611 | Story53 | C12 | 32 MPa RC Column (35 cm x 35 cm) | Column | 32MPa | Concrete Rectangular | 350 | 350 | 1225 | 3075 | 0.38 | 921.56 | G300E | 21432750 | 168.17 | G300E | 0 | 0
1612 | Story53 | C13 | 32 MPa RC Column (35 cm x 35 cm) | Column | 32MPa | Concrete Rectangular | 350 | 350 | 1225 | 3075 | 0.38 | 921.56 | G300E | 20940750 | 164.31 | G300E | 0 | 0
1613 | Story53 | C14 | 32 MPa RC Column (35 cm x 35 cm) | Column | 32MPa | Concrete Rectangular | 350 | 350 | 1225 | 3075 | 0.38 | 921.56 | G300E | 20839275 | 163.51 | G300E | 0 | 0
1614 | Story53 | C17 | 32 MPa RC Column (35 cm x 35 cm) | Column | 32MPa | Concrete Rectangular | 350 | 350 | 1225 | 3075 | 0.38 | 921.56 | G300E | 20843375 | 163.54 | G300E | 0 | 0
1615 | Story53 | C18 | 32 MPa RC Column (35 cm x 35 cm) | Column | 32MPa | Concrete Rectangular | 350 | 350 | 1225 | 3075 | 0.38 | 921.56 | G300E | 20933575 | 164.25 | G300E | 0 | 0
1616 | Story53 | C19 | 32 MPa RC Column (35 cm x 35 cm) | Column | 32MPa | Concrete Rectangular | 350 | 350 | 1225 | 3075 | 0.38 | 921.56 | G300E | 20935625 | 164.27 | G300E | 0 | 0
1617 | Story53 | C2 | 32 MPa RC Column (35 cm x 35 cm) | Column | 32MPa | Concrete Rectangular | 350 | 350 | 1225 | 3075 | 0.38 | 921.56 | G300E | 21478875 | 168.53 | G300E | 0 | 0
1618 | Story53 | C20 | 32 MPa RC Column (35 cm x 35 cm) | Column | 32MPa | Concrete Rectangular | 350 | 350 | 1225 | 3075 | 0.38 | 921.56 | G300E | 20836200 | 163.49 | G300E | 0 | 0
1619 | Story53 | C23 | 32 MPa RC Column (35 cm x 35 cm) | Column | 32MPa | Concrete Rectangular | 350 | 350 | 1225 | 3075 | 0.38 | 921.56 | G300E | 20842350 | 163.54 | G300E | 0 | 0
1620 | Story53 | C24 | 32 MPa RC Column (35 cm x 35 cm) | Column | 32MPa | Concrete Rectangular | 350 | 350 | 1225 | 3075 | 0.38 | 921.56 | G300E | 20932550 | 164.24 | G300E | 0 | 0
1621 | Story53 | C25 | 32 MPa RC Column (35 cm x 35 cm) | Column | 32MPa | Concrete Rectangular | 350 | 350 | 1225 | 3075 | 0.38 | 921.56 | G300E | 21434800 | 168.19 | G300E | 0 | 0
1622 | Story53 | C26 | 32 MPa RC Column (35 cm x 35 cm) | Column | 32MPa | Concrete Rectangular | 350 | 350 | 1225 | 3075 | 0.38 | 921.56 | G300E | 21879650 | 171.68 | G300E | 0 | 0
1623 | Story53 | C27 | 32 MPa RC Column (35 cm x 35 cm) | Column | 32MPa | Concrete Rectangular | 350 | 350 | 1225 | 3075 | 0.38 | 921.56 | G300E | 20843375 | 163.54 | G300E | 0 | 0
1624 | Story53 | C28 | 32 MPa RC Column (35 cm x 35 cm) | Column | 32MPa | Concrete Rectangular | 350 | 350 | 1225 | 3075 | 0.38 | 921.56 | G300E | 20843375 | 163.54 | G300E | 0 | 0
1625 | Story53 | C29 | 32 MPa RC Column (35 cm x 35 cm) | Column | 32MPa | Concrete Rectangular | 350 | 350 | 1225 | 3075 | 0.38 | 921.56 | G300E | 21878625 | 171.67 | G300E | 0 | 0
1626 | Story53 | C3 | 32 MPa RC Column (35 cm x 35 cm) | Column | 32MPa | Concrete Rectangular | 350 | 350 | 1225 | 3075 | 0.38 | 921.56 | G300E | 20941775 | 164.32 | G300E | 0 | 0
1627 | Story53 | C30 | 32 MPa RC Column (35 cm x 35 cm) | Column | 32MPa | Concrete Rectangular | 350 | 350 | 1225 | 3075 | 0.38 | 921.56 | G300E | 21432750 | 168.17 | G300E | 0 | 0
1628 | Story53 | C31 | 32 MPa RC Column (35 cm x 35 cm) | Column | 32MPa | Concrete Rectangular | 350 | 350 | 1225 | 3075 | 0.38 | 921.56 | G300E | 19782500 | 155.22 | G300E | 0 | 0
1629 | Story53 | C32 | 32 MPa RC Column (35 cm x 35 cm) | Column | 32MPa | Concrete Rectangular | 350 | 350 | 1225 | 3075 | 0.38 | 921.56 | G300E | 21432750 | 168.17 | G300E | 0 | 0
1630 | Story53 | C33 | 32 MPa RC Column (35 cm x 35 cm) | Column | 32MPa | Concrete Rectangular | 350 | 350 | 1225 | 3075 | 0.38 | 921.56 | G300E | 20933575 | 164.25 | G300E | 0 | 0
1631 | Story53 | C34 | 32 MPa RC Column (35 cm x 35 cm) | Column | 32MPa | Concrete Rectangular | 350 | 350 | 1225 | 3075 | 0.38 | 921.56 | G300E | 20932550 | 164.24 | G300E | 0 | 0
1632 | Story53 | C35 | 32 MPa RC Column (35 cm x 35 cm) | Column | 32MPa | Concrete Rectangular | 350 | 350 | 1225 | 3075 | 0.38 | 921.56 | G300E | 21432750 | 168.17 | G300E | 0 | 0
1633 | Story53 | C36 | 32 MPa RC Column (35 cm x 35 cm) | Column | 32MPa | Concrete Rectangular | 350 | 350 | 1225 | 3075 | 0.38 | 921.56 | G300E | 19781475 | 155.21 | G300E | 0 | 0
1634 | Story53 | C4 | 32 MPa RC Column (35 cm x 35 cm) | Column | 32MPa | Concrete Rectangular | 350 | 350 | 1225 | 3075 | 0.38 | 921.56 | G300E | 20935625 | 164.27 | G300E | 0 | 0
1635 | Story53 | C5 | 32 MPa RC Column (35 cm x 35 cm) | Column | 32MPa | Concrete Rectangular | 350 | 350 | 1225 | 3075 | 0.38 | 921.56 | G300E | 21434800 | 168.19 | G300E | 0 | 0
1636 | Story53 | C6 | 32 MPa RC Column (35 cm x 35 cm) | Column | 32MPa | Concrete Rectangular | 350 | 350 | 1225 | 3075 | 0.38 | 921.56 | G300E | 19782500 | 155.22 | G300E | 0 | 0
1637 | Story53 | C7 | 32 MPa RC Column (35 cm x 35 cm) | Column | 32MPa | Concrete Rectangular | 350 | 350 | 1225 | 3075 | 0.38 | 921.56 | G300E | 21505525 | 168.74 | G300E | 0 | 0
1638 | Story53 | C8 | 32 MPa RC Column (35 cm x 35 cm) | Column | 32MPa | Concrete Rectangular | 350 | 350 | 1225 | 3075 | 0.38 | 921.56 | G300E | 21887850 | 171.74 | G300E | 0 | 0
1639 | Story53 | C9 | 32 MPa RC Column (35 cm x 35 cm) | Column | 32MPa | Concrete Rectangular | 350 | 350 | 1225 | 3075 | 0.38 | 921.56 | G300E | 20838250 | 163.5 | G300E | 0 | 0
1640 | Story54 | C1 | 32 MPa RC Column (35 cm x 35 cm) | Column | 32MPa | Concrete Rectangular | 350 | 350 | 1225 | 3075 | 0.38 | 921.56 | G300E | 17634100 | 138.36 | G300E | 0 | 0
1641 | Story54 | C10 | 32 MPa RC Column (35 cm x 35 cm) | Column | 32MPa | Concrete Rectangular | 350 | 350 | 1225 | 3075 | 0.38 | 921.56 | G300E | 18981975 | 148.94 | G300E | 0 | 0
1642 | Story54 | C11 | 32 MPa RC Column (35 cm x 35 cm) | Column | 32MPa | Concrete Rectangular | 350 | 350 | 1225 | 3075 | 0.38 | 921.56 | G300E | 18516625 | 145.29 | G300E | 0 | 0
1643 | Story54 | C12 | 32 MPa RC Column (35 cm x 35 cm) | Column | 32MPa | Concrete Rectangular | 350 | 350 | 1225 | 3075 | 0.38 | 921.56 | G300E | 18862050 | 148 | G300E | 0 | 0
1644 | Story54 | C13 | 32 MPa RC Column (35 cm x 35 cm) | Column | 32MPa | Concrete Rectangular | 350 | 350 | 1225 | 3075 | 0.38 | 921.56 | G300E | 19908575 | 156.21 | G300E | 0 | 0
1645 | Story54 | C14 | 32 MPa RC Column (35 cm x 35 cm) | Column | 32MPa | Concrete Rectangular | 350 | 350 | 1225 | 3075 | 0.38 | 921.56 | G300E | 18988125 | 148.99 | G300E | 0 | 0
1646 | Story54 | C17 | 32 MPa RC Column (35 cm x 35 cm) | Column | 32MPa | Concrete Rectangular | 350 | 350 | 1225 | 3075 | 0.38 | 921.56 | G300E | 18988125 | 148.99 | G300E | 0 | 0
1647 | Story54 | C18 | 32 MPa RC Column (35 cm x 35 cm) | Column | 32MPa | Concrete Rectangular | 350 | 350 | 1225 | 3075 | 0.38 | 921.56 | G300E | 19899350 | 156.14 | G300E | 0 | 0
1648 | Story54 | C19 | 32 MPa RC Column (35 cm x 35 cm) | Column | 32MPa | Concrete Rectangular | 350 | 350 | 1225 | 3075 | 0.38 | 921.56 | G300E | 19893200 | 156.09 | G300E | 0 | 0
1649 | Story54 | C2 | 32 MPa RC Column (35 cm x 35 cm) | Column | 32MPa | Concrete Rectangular | 350 | 350 | 1225 | 3075 | 0.38 | 921.56 | G300E | 18796450 | 147.48 | G300E | 0 | 0
1650 | Story54 | C20 | 32 MPa RC Column (35 cm x 35 cm) | Column | 32MPa | Concrete Rectangular | 350 | 350 | 1225 | 3075 | 0.38 | 921.56 | G300E | 18981975 | 148.94 | G300E | 0 | 0
1651 | Story54 | C23 | 32 MPa RC Column (35 cm x 35 cm) | Column | 32MPa | Concrete Rectangular | 350 | 350 | 1225 | 3075 | 0.38 | 921.56 | G300E | 18988125 | 148.99 | G300E | 0 | 0
1652 | Story54 | C24 | 32 MPa RC Column (35 cm x 35 cm) | Column | 32MPa | Concrete Rectangular | 350 | 350 | 1225 | 3075 | 0.38 | 921.56 | G300E | 19896275 | 156.11 | G300E | 0 | 0
1653 | Story54 | C25 | 32 MPa RC Column (35 cm x 35 cm) | Column | 32MPa | Concrete Rectangular | 350 | 350 | 1225 | 3075 | 0.38 | 921.56 | G300E | 18860000 | 147.98 | G300E | 0 | 0
1654 | Story54 | C26 | 32 MPa RC Column (35 cm x 35 cm) | Column | 32MPa | Concrete Rectangular | 350 | 350 | 1225 | 3075 | 0.38 | 921.56 | G300E | 18516625 | 145.29 | G300E | 0 | 0
1655 | Story54 | C27 | 32 MPa RC Column (35 cm x 35 cm) | Column | 32MPa | Concrete Rectangular | 350 | 350 | 1225 | 3075 | 0.38 | 921.56 | G300E | 18988125 | 148.99 | G300E | 0 | 0
1656 | Story54 | C28 | 32 MPa RC Column (35 cm x 35 cm) | Column | 32MPa | Concrete Rectangular | 350 | 350 | 1225 | 3075 | 0.38 | 921.56 | G300E | 18987100 | 148.98 | G300E | 0 | 0
1657 | Story54 | C29 | 32 MPa RC Column (35 cm x 35 cm) | Column | 32MPa | Concrete Rectangular | 350 | 350 | 1225 | 3075 | 0.38 | 921.56 | G300E | 18515600 | 145.28 | G300E | 0 | 0
1658 | Story54 | C3 | 32 MPa RC Column (35 cm x 35 cm) | Column | 32MPa | Concrete Rectangular | 350 | 350 | 1225 | 3075 | 0.38 | 921.56 | G300E | 19906525 | 156.19 | G300E | 0 | 0
1659 | Story54 | C30 | 32 MPa RC Column (35 cm x 35 cm) | Column | 32MPa | Concrete Rectangular | 350 | 350 | 1225 | 3075 | 0.38 | 921.56 | G300E | 18861025 | 147.99 | G300E | 0 | 0
1660 | Story54 | C31 | 32 MPa RC Column (35 cm x 35 cm) | Column | 32MPa | Concrete Rectangular | 350 | 350 | 1225 | 3075 | 0.38 | 921.56 | G300E | 17621800 | 138.27 | G300E | 0 | 0
1661 | Story54 | C32 | 32 MPa RC Column (35 cm x 35 cm) | Column | 32MPa | Concrete Rectangular | 350 | 350 | 1225 | 3075 | 0.38 | 921.56 | G300E | 18862050 | 148 | G300E | 0 | 0
1662 | Story54 | C33 | 32 MPa RC Column (35 cm x 35 cm) | Column | 32MPa | Concrete Rectangular | 350 | 350 | 1225 | 3075 | 0.38 | 921.56 | G300E | 19899350 | 156.14 | G300E | 0 | 0
1663 | Story54 | C34 | 32 MPa RC Column (35 cm x 35 cm) | Column | 32MPa | Concrete Rectangular | 350 | 350 | 1225 | 3075 | 0.38 | 921.56 | G300E | 19896275 | 156.11 | G300E | 0 | 0
1664 | Story54 | C35 | 32 MPa RC Column (35 cm x 35 cm) | Column | 32MPa | Concrete Rectangular | 350 | 350 | 1225 | 3075 | 0.38 | 921.56 | G300E | 18860000 | 147.98 | G300E | 0 | 0
1665 | Story54 | C36 | 32 MPa RC Column (35 cm x 35 cm) | Column | 32MPa | Concrete Rectangular | 350 | 350 | 1225 | 3075 | 0.38 | 921.56 | G300E | 17619750 | 138.25 | G300E | 0 | 0
1666 | Story54 | C4 | 32 MPa RC Column (35 cm x 35 cm) | Column | 32MPa | Concrete Rectangular | 350 | 350 | 1225 | 3075 | 0.38 | 921.56 | G300E | 19893200 | 156.09 | G300E | 0 | 0
1667 | Story54 | C5 | 32 MPa RC Column (35 cm x 35 cm) | Column | 32MPa | Concrete Rectangular | 350 | 350 | 1225 | 3075 | 0.38 | 921.56 | G300E | 18860000 | 147.98 | G300E | 0 | 0
1668 | Story54 | C6 | 32 MPa RC Column (35 cm x 35 cm) | Column | 32MPa | Concrete Rectangular | 350 | 350 | 1225 | 3075 | 0.38 | 921.56 | G300E | 17621800 | 138.27 | G300E | 0 | 0
1669 | Story54 | C7 | 32 MPa RC Column (35 cm x 35 cm) | Column | 32MPa | Concrete Rectangular | 350 | 350 | 1225 | 3075 | 0.38 | 921.56 | G300E | 18728800 | 146.95 | G300E | 0 | 0
1670 | Story54 | C8 | 32 MPa RC Column (35 cm x 35 cm) | Column | 32MPa | Concrete Rectangular | 350 | 350 | 1225 | 3075 | 0.38 | 921.56 | G300E | 18522775 | 145.34 | G300E | 0 | 0
1671 | Story54 | C9 | 32 MPa RC Column (35 cm x 35 cm) | Column | 32MPa | Concrete Rectangular | 350 | 350 | 1225 | 3075 | 0.38 | 921.56 | G300E | 18988125 | 148.99 | G300E | 0 | 0
1672 | Story55 | C1 | 32 MPa RC Column (35 cm x 35 cm) | Column | 32MPa | Concrete Rectangular | 350 | 350 | 1225 | 3075 | 0.38 | 921.56 | G300E | 15545150 | 121.97 | G300E | 0 | 0
1673 | Story55 | C10 | 32 MPa RC Column (35 cm x 35 cm) | Column | 32MPa | Concrete Rectangular | 350 | 350 | 1225 | 3075 | 0.38 | 921.56 | G300E | 16606025 | 130.3 | G300E | 0 | 0
1674 | Story55 | C11 | 32 MPa RC Column (35 cm x 35 cm) | Column | 32MPa | Concrete Rectangular | 350 | 350 | 1225 | 3075 | 0.38 | 921.56 | G300E | 14978325 | 117.53 | G300E | 0 | 0
1675 | Story55 | C12 | 32 MPa RC Column (35 cm x 35 cm) | Column | 32MPa | Concrete Rectangular | 350 | 350 | 1225 | 3075 | 0.38 | 921.56 | G300E | 13635575 | 106.99 | G300E | 0 | 0
1676 | Story55 | C13 | 32 MPa RC Column (35 cm x 35 cm) | Column | 32MPa | Concrete Rectangular | 350 | 350 | 1225 | 3075 | 0.38 | 921.56 | G300E | 14469925 | 113.54 | G300E | 0 | 0
1677 | Story55 | C14 | 32 MPa RC Column (35 cm x 35 cm) | Column | 32MPa | Concrete Rectangular | 350 | 350 | 1225 | 3075 | 0.38 | 921.56 | G300E | 16616275 | 130.38 | G300E | 0 | 0
1678 | Story55 | C17 | 32 MPa RC Column (35 cm x 35 cm) | Column | 32MPa | Concrete Rectangular | 350 | 350 | 1225 | 3075 | 0.38 | 921.56 | G300E | 16612175 | 130.35 | G300E | 0 | 0
1679 | Story55 | C18 | 32 MPa RC Column (35 cm x 35 cm) | Column | 32MPa | Concrete Rectangular | 350 | 350 | 1225 | 3075 | 0.38 | 921.56 | G300E | 14480175 | 113.62 | G300E | 0 | 0
1680 | Story55 | C19 | 32 MPa RC Column (35 cm x 35 cm) | Column | 32MPa | Concrete Rectangular | 350 | 350 | 1225 | 3075 | 0.38 | 921.56 | G300E | 14476075 | 113.58 | G300E | 0 | 0
1681 | Story55 | C2 | 32 MPa RC Column (35 cm x 35 cm) | Column | 32MPa | Concrete Rectangular | 350 | 350 | 1225 | 3075 | 0.38 | 921.56 | G300E | 13657100 | 107.16 | G300E | 0 | 0
1682 | Story55 | C20 | 32 MPa RC Column (35 cm x 35 cm) | Column | 32MPa | Concrete Rectangular | 350 | 350 | 1225 | 3075 | 0.38 | 921.56 | G300E | 16606025 | 130.3 | G300E | 0 | 0
1683 | Story55 | C23 | 32 MPa RC Column (35 cm x 35 cm) | Column | 32MPa | Concrete Rectangular | 350 | 350 | 1225 | 3075 | 0.38 | 921.56 | G300E | 16612175 | 130.35 | G300E | 0 | 0
1684 | Story55 | C24 | 32 MPa RC Column (35 cm x 35 cm) | Column | 32MPa | Concrete Rectangular | 350 | 350 | 1225 | 3075 | 0.38 | 921.56 | G300E | 14480175 | 113.62 | G300E | 0 | 0
1685 | Story55 | C25 | 32 MPa RC Column (35 cm x 35 cm) | Column | 32MPa | Concrete Rectangular | 350 | 350 | 1225 | 3075 | 0.38 | 921.56 | G300E | 13635575 | 106.99 | G300E | 0 | 0
1686 | Story55 | C26 | 32 MPa RC Column (35 cm x 35 cm) | Column | 32MPa | Concrete Rectangular | 350 | 350 | 1225 | 3075 | 0.38 | 921.56 | G300E | 14978325 | 117.53 | G300E | 0 | 0
1687 | Story55 | C27 | 32 MPa RC Column (35 cm x 35 cm) | Column | 32MPa | Concrete Rectangular | 350 | 350 | 1225 | 3075 | 0.38 | 921.56 | G300E | 16612175 | 130.35 | G300E | 0 | 0
1688 | Story55 | C28 | 32 MPa RC Column (35 cm x 35 cm) | Column | 32MPa | Concrete Rectangular | 350 | 350 | 1225 | 3075 | 0.38 | 921.56 | G300E | 16612175 | 130.35 | G300E | 0 | 0
1689 | Story55 | C29 | 32 MPa RC Column (35 cm x 35 cm) | Column | 32MPa | Concrete Rectangular | 350 | 350 | 1225 | 3075 | 0.38 | 921.56 | G300E | 14978325 | 117.53 | G300E | 0 | 0
1690 | Story55 | C3 | 32 MPa RC Column (35 cm x 35 cm) | Column | 32MPa | Concrete Rectangular | 350 | 350 | 1225 | 3075 | 0.38 | 921.56 | G300E | 14468900 | 113.53 | G300E | 0 | 0
1691 | Story55 | C30 | 32 MPa RC Column (35 cm x 35 cm) | Column | 32MPa | Concrete Rectangular | 350 | 350 | 1225 | 3075 | 0.38 | 921.56 | G300E | 13634550 | 106.98 | G300E | 0 | 0
1692 | Story55 | C31 | 32 MPa RC Column (35 cm x 35 cm) | Column | 32MPa | Concrete Rectangular | 350 | 350 | 1225 | 3075 | 0.38 | 921.56 | G300E | 15544125 | 121.96 | G300E | 0 | 0
1693 | Story55 | C32 | 32 MPa RC Column (35 cm x 35 cm) | Column | 32MPa | Concrete Rectangular | 350 | 350 | 1225 | 3075 | 0.38 | 921.56 | G300E | 13635575 | 106.99 | G300E | 0 | 0
1694 | Story55 | C33 | 32 MPa RC Column (35 cm x 35 cm) | Column | 32MPa | Concrete Rectangular | 350 | 350 | 1225 | 3075 | 0.38 | 921.56 | G300E | 14480175 | 113.62 | G300E | 0 | 0
1695 | Story55 | C34 | 32 MPa RC Column (35 cm x 35 cm) | Column | 32MPa | Concrete Rectangular | 350 | 350 | 1225 | 3075 | 0.38 | 921.56 | G300E | 14479150 | 113.61 | G300E | 0 | 0
1696 | Story55 | C35 | 32 MPa RC Column (35 cm x 35 cm) | Column | 32MPa | Concrete Rectangular | 350 | 350 | 1225 | 3075 | 0.38 | 921.56 | G300E | 13634550 | 106.98 | G300E | 0 | 0
1697 | Story55 | C36 | 32 MPa RC Column (35 cm x 35 cm) | Column | 32MPa | Concrete Rectangular | 350 | 350 | 1225 | 3075 | 0.38 | 921.56 | G300E | 15542075 | 121.95 | G300E | 0 | 0
1698 | Story55 | C4 | 32 MPa RC Column (35 cm x 35 cm) | Column | 32MPa | Concrete Rectangular | 350 | 350 | 1225 | 3075 | 0.38 | 921.56 | G300E | 14476075 | 113.58 | G300E | 0 | 0
1699 | Story55 | C5 | 32 MPa RC Column (35 cm x 35 cm) | Column | 32MPa | Concrete Rectangular | 350 | 350 | 1225 | 3075 | 0.38 | 921.56 | G300E | 13635575 | 106.99 | G300E | 0 | 0
1700 | Story55 | C6 | 32 MPa RC Column (35 cm x 35 cm) | Column | 32MPa | Concrete Rectangular | 350 | 350 | 1225 | 3075 | 0.38 | 921.56 | G300E | 15544125 | 121.96 | G300E | 0 | 0
1701 | Story55 | C7 | 32 MPa RC Column (35 cm x 35 cm) | Column | 32MPa | Concrete Rectangular | 350 | 350 | 1225 | 3075 | 0.38 | 921.56 | G300E | 13654025 | 107.13 | G300E | 0 | 0
1702 | Story55 | C8 | 32 MPa RC Column (35 cm x 35 cm) | Column | 32MPa | Concrete Rectangular | 350 | 350 | 1225 | 3075 | 0.38 | 921.56 | G300E | 14981400 | 117.55 | G300E | 0 | 0
1703 | Story55 | C9 | 32 MPa RC Column (35 cm x 35 cm) | Column | 32MPa | Concrete Rectangular | 350 | 350 | 1225 | 3075 | 0.38 | 921.56 | G300E | 16615250 | 130.37 | G300E | 0 | 0
1704 | Story56 | C1 | 32 MPa RC Column (35 cm x 35 cm) | Column | 32MPa | Concrete Rectangular | 350 | 350 | 1225 | 3075 | 0.38 | 921.56 | G300E | 13357800 | 104.81 | G300E | 0 | 0
1705 | Story56 | C10 | 32 MPa RC Column (35 cm x 35 cm) | Column | 32MPa | Concrete Rectangular | 350 | 350 | 1225 | 3075 | 0.38 | 921.56 | G300E | 15192550 | 119.21 | G300E | 0 | 0
1706 | Story56 | C11 | 32 MPa RC Column (35 cm x 35 cm) | Column | 32MPa | Concrete Rectangular | 350 | 350 | 1225 | 3075 | 0.38 | 921.56 | G300E | 11816200 | 92.71 | G300E | 0 | 0
1707 | Story56 | C12 | 32 MPa RC Column (35 cm x 35 cm) | Column | 32MPa | Concrete Rectangular | 350 | 350 | 1225 | 3075 | 0.38 | 921.56 | G300E | 11586600 | 90.91 | G300E | 0 | 0
1708 | Story56 | C13 | 32 MPa RC Column (35 cm x 35 cm) | Column | 32MPa | Concrete Rectangular | 350 | 350 | 1225 | 3075 | 0.38 | 921.56 | G300E | 14286450 | 112.1 | G300E | 0 | 0
1709 | Story56 | C14 | 32 MPa RC Column (35 cm x 35 cm) | Column | 32MPa | Concrete Rectangular | 350 | 350 | 1225 | 3075 | 0.38 | 921.56 | G300E | 15199725 | 119.26 | G300E | 0 | 0
1710 | Story56 | C17 | 32 MPa RC Column (35 cm x 35 cm) | Column | 32MPa | Concrete Rectangular | 350 | 350 | 1225 | 3075 | 0.38 | 921.56 | G300E | 15191525 | 119.2 | G300E | 0 | 0
1711 | Story56 | C18 | 32 MPa RC Column (35 cm x 35 cm) | Column | 32MPa | Concrete Rectangular | 350 | 350 | 1225 | 3075 | 0.38 | 921.56 | G300E | 14392025 | 112.93 | G300E | 0 | 0
1712 | Story56 | C19 | 32 MPa RC Column (35 cm x 35 cm) | Column | 32MPa | Concrete Rectangular | 350 | 350 | 1225 | 3075 | 0.38 | 921.56 | G300E | 14504775 | 113.81 | G300E | 0 | 0
1713 | Story56 | C2 | 32 MPa RC Column (35 cm x 35 cm) | Column | 32MPa | Concrete Rectangular | 350 | 350 | 1225 | 3075 | 0.38 | 921.56 | G300E | 11607100 | 91.07 | G300E | 0 | 0
1714 | Story56 | C20 | 32 MPa RC Column (35 cm x 35 cm) | Column | 32MPa | Concrete Rectangular | 350 | 350 | 1225 | 3075 | 0.38 | 921.56 | G300E | 15193575 | 119.21 | G300E | 0 | 0
1715 | Story56 | C23 | 32 MPa RC Column (35 cm x 35 cm) | Column | 32MPa | Concrete Rectangular | 350 | 350 | 1225 | 3075 | 0.38 | 921.56 | G300E | 15191525 | 119.2 | G300E | 0 | 0
1716 | Story56 | C24 | 32 MPa RC Column (35 cm x 35 cm) | Column | 32MPa | Concrete Rectangular | 350 | 350 | 1225 | 3075 | 0.38 | 921.56 | G300E | 14425850 | 113.19 | G300E | 0 | 0
1717 | Story56 | C25 | 32 MPa RC Column (35 cm x 35 cm) | Column | 32MPa | Concrete Rectangular | 350 | 350 | 1225 | 3075 | 0.38 | 921.56 | G300E | 11586600 | 90.91 | G300E | 0 | 0
1718 | Story56 | C26 | 32 MPa RC Column (35 cm x 35 cm) | Column | 32MPa | Concrete Rectangular | 350 | 350 | 1225 | 3075 | 0.38 | 921.56 | G300E | 11816200 | 92.71 | G300E | 0 | 0
1719 | Story56 | C27 | 32 MPa RC Column (35 cm x 35 cm) | Column | 32MPa | Concrete Rectangular | 350 | 350 | 1225 | 3075 | 0.38 | 921.56 | G300E | 15191525 | 119.2 | G300E | 0 | 0
1720 | Story56 | C28 | 32 MPa RC Column (35 cm x 35 cm) | Column | 32MPa | Concrete Rectangular | 350 | 350 | 1225 | 3075 | 0.38 | 921.56 | G300E | 15192550 | 119.21 | G300E | 0 | 0
1721 | Story56 | C29 | 32 MPa RC Column (35 cm x 35 cm) | Column | 32MPa | Concrete Rectangular | 350 | 350 | 1225 | 3075 | 0.38 | 921.56 | G300E | 11814150 | 92.7 | G300E | 0 | 0
1722 | Story56 | C3 | 32 MPa RC Column (35 cm x 35 cm) | Column | 32MPa | Concrete Rectangular | 350 | 350 | 1225 | 3075 | 0.38 | 921.56 | G300E | 14292600 | 112.15 | G300E | 0 | 0
1723 | Story56 | C30 | 32 MPa RC Column (35 cm x 35 cm) | Column | 32MPa | Concrete Rectangular | 350 | 350 | 1225 | 3075 | 0.38 | 921.56 | G300E | 11586600 | 90.91 | G300E | 0 | 0
1724 | Story56 | C31 | 32 MPa RC Column (35 cm x 35 cm) | Column | 32MPa | Concrete Rectangular | 350 | 350 | 1225 | 3075 | 0.38 | 921.56 | G300E | 13369075 | 104.9 | G300E | 0 | 0
1725 | Story56 | C32 | 32 MPa RC Column (35 cm x 35 cm) | Column | 32MPa | Concrete Rectangular | 350 | 350 | 1225 | 3075 | 0.38 | 921.56 | G300E | 11586600 | 90.91 | G300E | 0 | 0
1726 | Story56 | C33 | 32 MPa RC Column (35 cm x 35 cm) | Column | 32MPa | Concrete Rectangular | 350 | 350 | 1225 | 3075 | 0.38 | 921.56 | G300E | 14404325 | 113.02 | G300E | 0 | 0
1727 | Story56 | C34 | 32 MPa RC Column (35 cm x 35 cm) | Column | 32MPa | Concrete Rectangular | 350 | 350 | 1225 | 3075 | 0.38 | 921.56 | G300E | 14415600 | 113.11 | G300E | 0 | 0
1728 | Story56 | C35 | 32 MPa RC Column (35 cm x 35 cm) | Column | 32MPa | Concrete Rectangular | 350 | 350 | 1225 | 3075 | 0.38 | 921.56 | G300E | 11586600 | 90.91 | G300E | 0 | 0
1729 | Story56 | C36 | 32 MPa RC Column (35 cm x 35 cm) | Column | 32MPa | Concrete Rectangular | 350 | 350 | 1225 | 3075 | 0.38 | 921.56 | G300E | 13367025 | 104.88 | G300E | 0 | 0
1730 | Story56 | C4 | 32 MPa RC Column (35 cm x 35 cm) | Column | 32MPa | Concrete Rectangular | 350 | 350 | 1225 | 3075 | 0.38 | 921.56 | G300E | 14520150 | 113.93 | G300E | 0 | 0
1731 | Story56 | C5 | 32 MPa RC Column (35 cm x 35 cm) | Column | 32MPa | Concrete Rectangular | 350 | 350 | 1225 | 3075 | 0.38 | 921.56 | G300E | 11586600 | 90.91 | G300E | 0 | 0
1732 | Story56 | C6 | 32 MPa RC Column (35 cm x 35 cm) | Column | 32MPa | Concrete Rectangular | 350 | 350 | 1225 | 3075 | 0.38 | 921.56 | G300E | 13369075 | 104.9 | G300E | 0 | 0
1733 | Story56 | C7 | 32 MPa RC Column (35 cm x 35 cm) | Column | 32MPa | Concrete Rectangular | 350 | 350 | 1225 | 3075 | 0.38 | 921.56 | G300E | 11603000 | 91.04 | G300E | 0 | 0
1734 | Story56 | C8 | 32 MPa RC Column (35 cm x 35 cm) | Column | 32MPa | Concrete Rectangular | 350 | 350 | 1225 | 3075 | 0.38 | 921.56 | G300E | 11820300 | 92.75 | G300E | 0 | 0
1735 | Story56 | C9 | 32 MPa RC Column (35 cm x 35 cm) | Column | 32MPa | Concrete Rectangular | 350 | 350 | 1225 | 3075 | 0.38 | 921.56 | G300E | 15198700 | 119.25 | G300E | 0 | 0
1736 | Story56 | D10 | 32 MPa RC Column (82.5 cm x 82.5 cm) | Column | 32MPa | Concrete Rectangular | 825 | 825 | 6806.3 | 29702.7 | 20.22 | 49459.08 | G300E | 1277805203.55 | 10026.13 | G300E | 0 | 0
1737 | Story56 | D11 | 32 MPa RC Column (82.5 cm x 82.5 cm) | Column | 32MPa | Concrete Rectangular | 825 | 825 | 6806.3 | 29702.7 | 20.22 | 49459.08 | G300E | 1277676491.85 | 10025.12 | G300E | 0 | 0
1738 | Story56 | D12 | 32 MPa RC Column (82.5 cm x 82.5 cm) | Column | 32MPa | Concrete Rectangular | 825 | 825 | 6806.3 | 29702.7 | 20.22 | 49459.08 | G300E | 1278067577.4 | 10028.19 | G300E | 0 | 0
1739 | Story56 | D13 | 32 MPa RC Column (82.5 cm x 82.5 cm) | Column | 32MPa | Concrete Rectangular | 825 | 825 | 6806.3 | 29702.7 | 20.22 | 49459.08 | G300E | 1277683917.53 | 10025.18 | G300E | 0 | 0
1740 | Story56 | D14 | 32 MPa RC Column (82.5 cm x 82.5 cm) | Column | 32MPa | Concrete Rectangular | 825 | 825 | 6806.3 | 29702.7 | 20.22 | 49459.08 | G300E | 1278060151.72 | 10028.13 | G300E | 0 | 0
1741 | Story56 | D15 | 32 MPa RC Column (82.5 cm x 82.5 cm) | Column | 32MPa | Concrete Rectangular | 825 | 825 | 6806.3 | 29702.7 | 20.22 | 49459.08 | G300E | 1277842331.93 | 10026.43 | G300E | 0 | 0
1742 | Story56 | D16 | 32 MPa RC Column (82.5 cm x 82.5 cm) | Column | 32MPa | Concrete Rectangular | 825 | 825 | 6806.3 | 29702.7 | 20.22 | 49459.08 | G300E | 1277844807.15 | 10026.44 | G300E | 0 | 0
1743 | Story56 | D9 | 32 MPa RC Column (82.5 cm x 82.5 cm) | Column | 32MPa | Concrete Rectangular | 825 | 825 | 6806.3 | 29702.7 | 20.22 | 49459.08 | G300E | 1277805203.55 | 10026.13 | G300E | 0 | 0
1744 | Story57 | C1 | 32 MPa RC Column (35 cm x 35 cm) | Column | 32MPa | Concrete Rectangular | 350 | 350 | 1225 | 3075 | 0.38 | 921.56 | G300E | 4418775 | 34.67 | G300E | 0 | 0
1745 | Story57 | C10 | 32 MPa RC Column (35 cm x 35 cm) | Column | 32MPa | Concrete Rectangular | 350 | 350 | 1225 | 3075 | 0.38 | 921.56 | G300E | 11325225 | 88.86 | G300E | 0 | 0
1746 | Story57 | C11 | 32 MPa RC Column (35 cm x 35 cm) | Column | 32MPa | Concrete Rectangular | 350 | 350 | 1225 | 3075 | 0.38 | 921.56 | G300E | 8324025 | 65.31 | G300E | 0 | 0
1747 | Story57 | C12 | 32 MPa RC Column (35 cm x 35 cm) | Column | 32MPa | Concrete Rectangular | 350 | 350 | 1225 | 3075 | 0.38 | 921.56 | G300E | 7624975 | 59.83 | G300E | 0 | 0
1748 | Story57 | C13 | 32 MPa RC Column (35 cm x 35 cm) | Column | 32MPa | Concrete Rectangular | 350 | 350 | 1225 | 3075 | 0.38 | 921.56 | G300E | 7654700 | 60.06 | G300E | 0 | 0
1749 | Story57 | C14 | 32 MPa RC Column (35 cm x 35 cm) | Column | 32MPa | Concrete Rectangular | 350 | 350 | 1225 | 3075 | 0.38 | 921.56 | G300E | 11339575 | 88.97 | G300E | 0 | 0
1750 | Story57 | C17 | 32 MPa RC Column (35 cm x 35 cm) | Column | 32MPa | Concrete Rectangular | 350 | 350 | 1225 | 3075 | 0.38 | 921.56 | G300E | 11329325 | 88.89 | G300E | 0 | 0
1751 | Story57 | C18 | 32 MPa RC Column (35 cm x 35 cm) | Column | 32MPa | Concrete Rectangular | 350 | 350 | 1225 | 3075 | 0.38 | 921.56 | G300E | 7657775 | 60.09 | G300E | 0 | 0
1752 | Story57 | C19 | 32 MPa RC Column (35 cm x 35 cm) | Column | 32MPa | Concrete Rectangular | 350 | 350 | 1225 | 3075 | 0.38 | 921.56 | G300E | 7657775 | 60.09 | G300E | 0 | 0
1753 | Story57 | C2 | 32 MPa RC Column (35 cm x 35 cm) | Column | 32MPa | Concrete Rectangular | 350 | 350 | 1225 | 3075 | 0.38 | 921.56 | G300E | 7649575 | 60.02 | G300E | 0 | 0
1754 | Story57 | C20 | 32 MPa RC Column (35 cm x 35 cm) | Column | 32MPa | Concrete Rectangular | 350 | 350 | 1225 | 3075 | 0.38 | 921.56 | G300E | 11325225 | 88.86 | G300E | 0 | 0
1755 | Story57 | C23 | 32 MPa RC Column (35 cm x 35 cm) | Column | 32MPa | Concrete Rectangular | 350 | 350 | 1225 | 3075 | 0.38 | 921.56 | G300E | 11329325 | 88.89 | G300E | 0 | 0
1756 | Story57 | C24 | 32 MPa RC Column (35 cm x 35 cm) | Column | 32MPa | Concrete Rectangular | 350 | 350 | 1225 | 3075 | 0.38 | 921.56 | G300E | 7657775 | 60.09 | G300E | 0 | 0
1757 | Story57 | C25 | 32 MPa RC Column (35 cm x 35 cm) | Column | 32MPa | Concrete Rectangular | 350 | 350 | 1225 | 3075 | 0.38 | 921.56 | G300E | 7624975 | 59.83 | G300E | 0 | 0
1758 | Story57 | C26 | 32 MPa RC Column (35 cm x 35 cm) | Column | 32MPa | Concrete Rectangular | 350 | 350 | 1225 | 3075 | 0.38 | 921.56 | G300E | 8324025 | 65.31 | G300E | 0 | 0
1759 | Story57 | C27 | 32 MPa RC Column (35 cm x 35 cm) | Column | 32MPa | Concrete Rectangular | 350 | 350 | 1225 | 3075 | 0.38 | 921.56 | G300E | 11329325 | 88.89 | G300E | 0 | 0
1760 | Story57 | C28 | 32 MPa RC Column (35 cm x 35 cm) | Column | 32MPa | Concrete Rectangular | 350 | 350 | 1225 | 3075 | 0.38 | 921.56 | G300E | 11330350 | 88.9 | G300E | 0 | 0
1761 | Story57 | C29 | 32 MPa RC Column (35 cm x 35 cm) | Column | 32MPa | Concrete Rectangular | 350 | 350 | 1225 | 3075 | 0.38 | 921.56 | G300E | 8323000 | 65.31 | G300E | 0 | 0
1762 | Story57 | C3 | 32 MPa RC Column (35 cm x 35 cm) | Column | 32MPa | Concrete Rectangular | 350 | 350 | 1225 | 3075 | 0.38 | 921.56 | G300E | 7654700 | 60.06 | G300E | 0 | 0
1763 | Story57 | C30 | 32 MPa RC Column (35 cm x 35 cm) | Column | 32MPa | Concrete Rectangular | 350 | 350 | 1225 | 3075 | 0.38 | 921.56 | G300E | 7624975 | 59.83 | G300E | 0 | 0
1764 | Story57 | C31 | 32 MPa RC Column (35 cm x 35 cm) | Column | 32MPa | Concrete Rectangular | 350 | 350 | 1225 | 3075 | 0.38 | 921.56 | G300E | 4400325 | 34.53 | G300E | 0 | 0
1765 | Story57 | C32 | 32 MPa RC Column (35 cm x 35 cm) | Column | 32MPa | Concrete Rectangular | 350 | 350 | 1225 | 3075 | 0.38 | 921.56 | G300E | 7624975 | 59.83 | G300E | 0 | 0
1766 | Story57 | C33 | 32 MPa RC Column (35 cm x 35 cm) | Column | 32MPa | Concrete Rectangular | 350 | 350 | 1225 | 3075 | 0.38 | 921.56 | G300E | 7657775 | 60.09 | G300E | 0 | 0
1767 | Story57 | C34 | 32 MPa RC Column (35 cm x 35 cm) | Column | 32MPa | Concrete Rectangular | 350 | 350 | 1225 | 3075 | 0.38 | 921.56 | G300E | 7657775 | 60.09 | G300E | 0 | 0
1768 | Story57 | C35 | 32 MPa RC Column (35 cm x 35 cm) | Column | 32MPa | Concrete Rectangular | 350 | 350 | 1225 | 3075 | 0.38 | 921.56 | G300E | 7624975 | 59.83 | G300E | 0 | 0
1769 | Story57 | C36 | 32 MPa RC Column (35 cm x 35 cm) | Column | 32MPa | Concrete Rectangular | 350 | 350 | 1225 | 3075 | 0.38 | 921.56 | G300E | 4397250 | 34.5 | G300E | 0 | 0
1770 | Story57 | C4 | 32 MPa RC Column (35 cm x 35 cm) | Column | 32MPa | Concrete Rectangular | 350 | 350 | 1225 | 3075 | 0.38 | 921.56 | G300E | 7656750 | 60.08 | G300E | 0 | 0
1771 | Story57 | C5 | 32 MPa RC Column (35 cm x 35 cm) | Column | 32MPa | Concrete Rectangular | 350 | 350 | 1225 | 3075 | 0.38 | 921.56 | G300E | 7624975 | 59.83 | G300E | 0 | 0
1772 | Story57 | C6 | 32 MPa RC Column (35 cm x 35 cm) | Column | 32MPa | Concrete Rectangular | 350 | 350 | 1225 | 3075 | 0.38 | 921.56 | G300E | 4400325 | 34.53 | G300E | 0 | 0
1773 | Story57 | C7 | 32 MPa RC Column (35 cm x 35 cm) | Column | 32MPa | Concrete Rectangular | 350 | 350 | 1225 | 3075 | 0.38 | 921.56 | G300E | 7645475 | 59.99 | G300E | 0 | 0
1774 | Story57 | C8 | 32 MPa RC Column (35 cm x 35 cm) | Column | 32MPa | Concrete Rectangular | 350 | 350 | 1225 | 3075 | 0.38 | 921.56 | G300E | 8326075 | 65.33 | G300E | 0 | 0
1775 | Story57 | C9 | 32 MPa RC Column (35 cm x 35 cm) | Column | 32MPa | Concrete Rectangular | 350 | 350 | 1225 | 3075 | 0.38 | 921.56 | G300E | 11338550 | 88.97 | G300E | 0 | 0
1776 | Story58 | C1 | 32 MPa RC Column (35 cm x 35 cm) | Column | 32MPa | Concrete Rectangular | 350 | 350 | 1225 | 3075 | 0.38 | 921.56 | G300E | 3766875 | 29.56 | G300E | 0 | 0
1777 | Story58 | C10 | 32 MPa RC Column (35 cm x 35 cm) | Column | 32MPa | Concrete Rectangular | 350 | 350 | 1225 | 3075 | 0.38 | 921.56 | G300E | 10773775 | 84.54 | G300E | 0 | 0
1778 | Story58 | C11 | 32 MPa RC Column (35 cm x 35 cm) | Column | 32MPa | Concrete Rectangular | 350 | 350 | 1225 | 3075 | 0.38 | 921.56 | G300E | 5226475 | 41.01 | G300E | 0 | 0
1779 | Story58 | C12 | 32 MPa RC Column (35 cm x 35 cm) | Column | 32MPa | Concrete Rectangular | 350 | 350 | 1225 | 3075 | 0.38 | 921.56 | G300E | 6831625 | 53.6 | G300E | 0 | 0
1780 | Story58 | C13 | 32 MPa RC Column (35 cm x 35 cm) | Column | 32MPa | Concrete Rectangular | 350 | 350 | 1225 | 3075 | 0.38 | 921.56 | G300E | 5137300 | 40.31 | G300E | 0 | 0
1781 | Story58 | C14 | 32 MPa RC Column (35 cm x 35 cm) | Column | 32MPa | Concrete Rectangular | 350 | 350 | 1225 | 3075 | 0.38 | 921.56 | G300E | 10784025 | 84.62 | G300E | 0 | 0
1782 | Story58 | C17 | 32 MPa RC Column (35 cm x 35 cm) | Column | 32MPa | Concrete Rectangular | 350 | 350 | 1225 | 3075 | 0.38 | 921.56 | G300E | 10769675 | 84.5 | G300E | 0 | 0
1783 | Story58 | C18 | 32 MPa RC Column (35 cm x 35 cm) | Column | 32MPa | Concrete Rectangular | 350 | 350 | 1225 | 3075 | 0.38 | 921.56 | G300E | 5136275 | 40.3 | G300E | 0 | 0
1784 | Story58 | C19 | 32 MPa RC Column (35 cm x 35 cm) | Column | 32MPa | Concrete Rectangular | 350 | 350 | 1225 | 3075 | 0.38 | 921.56 | G300E | 5150625 | 40.41 | G300E | 0 | 0
1785 | Story58 | C2 | 32 MPa RC Column (35 cm x 35 cm) | Column | 32MPa | Concrete Rectangular | 350 | 350 | 1225 | 3075 | 0.38 | 921.56 | G300E | 6918750 | 54.29 | G300E | 0 | 0
1786 | Story58 | C20 | 32 MPa RC Column (35 cm x 35 cm) | Column | 32MPa | Concrete Rectangular | 350 | 350 | 1225 | 3075 | 0.38 | 921.56 | G300E | 10773775 | 84.54 | G300E | 0 | 0
1787 | Story58 | C23 | 32 MPa RC Column (35 cm x 35 cm) | Column | 32MPa | Concrete Rectangular | 350 | 350 | 1225 | 3075 | 0.38 | 921.56 | G300E | 10769675 | 84.5 | G300E | 0 | 0
1788 | Story58 | C24 | 32 MPa RC Column (35 cm x 35 cm) | Column | 32MPa | Concrete Rectangular | 350 | 350 | 1225 | 3075 | 0.38 | 921.56 | G300E | 5139350 | 40.33 | G300E | 0 | 0
1789 | Story58 | C25 | 32 MPa RC Column (35 cm x 35 cm) | Column | 32MPa | Concrete Rectangular | 350 | 350 | 1225 | 3075 | 0.38 | 921.56 | G300E | 6834700 | 53.63 | G300E | 0 | 0
1790 | Story58 | C26 | 32 MPa RC Column (35 cm x 35 cm) | Column | 32MPa | Concrete Rectangular | 350 | 350 | 1225 | 3075 | 0.38 | 921.56 | G300E | 5226475 | 41.01 | G300E | 0 | 0
1791 | Story58 | C27 | 32 MPa RC Column (35 cm x 35 cm) | Column | 32MPa | Concrete Rectangular | 350 | 350 | 1225 | 3075 | 0.38 | 921.56 | G300E | 10769675 | 84.5 | G300E | 0 | 0
1792 | Story58 | C28 | 32 MPa RC Column (35 cm x 35 cm) | Column | 32MPa | Concrete Rectangular | 350 | 350 | 1225 | 3075 | 0.38 | 921.56 | G300E | 10770700 | 84.51 | G300E | 0 | 0
1793 | Story58 | C29 | 32 MPa RC Column (35 cm x 35 cm) | Column | 32MPa | Concrete Rectangular | 350 | 350 | 1225 | 3075 | 0.38 | 921.56 | G300E | 5224425 | 40.99 | G300E | 0 | 0
1794 | Story58 | C3 | 32 MPa RC Column (35 cm x 35 cm) | Column | 32MPa | Concrete Rectangular | 350 | 350 | 1225 | 3075 | 0.38 | 921.56 | G300E | 5136275 | 40.3 | G300E | 0 | 0
1795 | Story58 | C30 | 32 MPa RC Column (35 cm x 35 cm) | Column | 32MPa | Concrete Rectangular | 350 | 350 | 1225 | 3075 | 0.38 | 921.56 | G300E | 6831625 | 53.6 | G300E | 0 | 0
1796 | Story58 | C31 | 32 MPa RC Column (35 cm x 35 cm) | Column | 32MPa | Concrete Rectangular | 350 | 350 | 1225 | 3075 | 0.38 | 921.56 | G300E | 3766875 | 29.56 | G300E | 0 | 0
1797 | Story58 | C32 | 32 MPa RC Column (35 cm x 35 cm) | Column | 32MPa | Concrete Rectangular | 350 | 350 | 1225 | 3075 | 0.38 | 921.56 | G300E | 6830600 | 53.6 | G300E | 0 | 0
1798 | Story58 | C33 | 32 MPa RC Column (35 cm x 35 cm) | Column | 32MPa | Concrete Rectangular | 350 | 350 | 1225 | 3075 | 0.38 | 921.56 | G300E | 5136275 | 40.3 | G300E | 0 | 0
1799 | Story58 | C34 | 32 MPa RC Column (35 cm x 35 cm) | Column | 32MPa | Concrete Rectangular | 350 | 350 | 1225 | 3075 | 0.38 | 921.56 | G300E | 5139350 | 40.33 | G300E | 0 | 0
1800 | Story58 | C35 | 32 MPa RC Column (35 cm x 35 cm) | Column | 32MPa | Concrete Rectangular | 350 | 350 | 1225 | 3075 | 0.38 | 921.56 | G300E | 6831625 | 53.6 | G300E | 0 | 0
1801 | Story58 | C36 | 32 MPa RC Column (35 cm x 35 cm) | Column | 32MPa | Concrete Rectangular | 350 | 350 | 1225 | 3075 | 0.38 | 921.56 | G300E | 3766875 | 29.56 | G300E | 0 | 0
1802 | Story58 | C4 | 32 MPa RC Column (35 cm x 35 cm) | Column | 32MPa | Concrete Rectangular | 350 | 350 | 1225 | 3075 | 0.38 | 921.56 | G300E | 5149600 | 40.41 | G300E | 0 | 0
1803 | Story58 | C5 | 32 MPa RC Column (35 cm x 35 cm) | Column | 32MPa | Concrete Rectangular | 350 | 350 | 1225 | 3075 | 0.38 | 921.56 | G300E | 6833675 | 53.62 | G300E | 0 | 0
1804 | Story58 | C6 | 32 MPa RC Column (35 cm x 35 cm) | Column | 32MPa | Concrete Rectangular | 350 | 350 | 1225 | 3075 | 0.38 | 921.56 | G300E | 3766875 | 29.56 | G300E | 0 | 0
1805 | Story58 | C7 | 32 MPa RC Column (35 cm x 35 cm) | Column | 32MPa | Concrete Rectangular | 350 | 350 | 1225 | 3075 | 0.38 | 921.56 | G300E | 6958725 | 54.6 | G300E | 0 | 0
1806 | Story58 | C8 | 32 MPa RC Column (35 cm x 35 cm) | Column | 32MPa | Concrete Rectangular | 350 | 350 | 1225 | 3075 | 0.38 | 921.56 | G300E | 5230575 | 41.04 | G300E | 0 | 0
1807 | Story58 | C9 | 32 MPa RC Column (35 cm x 35 cm) | Column | 32MPa | Concrete Rectangular | 350 | 350 | 1225 | 3075 | 0.38 | 921.56 | G300E | 10784025 | 84.62 | G300E | 0 | 0
1808 | Story59 | C1 | 32 MPa RC Column (32.5 cm x 32.5 cm) | Column | 32MPa | Concrete Rectangular | 325 | 325 | 1056.3 | 3075 | 0.32 | 794.61 | G300E | 6148975 | 48.25 | G300E | 0 | 0
1809 | Story59 | C10 | 32 MPa RC Column (32.5 cm x 32.5 cm) | Column | 32MPa | Concrete Rectangular | 325 | 325 | 1056.3 | 3075 | 0.32 | 794.61 | G300E | 14599075 | 114.55 | G300E | 0 | 0
1810 | Story59 | C11 | 32 MPa RC Column (32.5 cm x 32.5 cm) | Column | 32MPa | Concrete Rectangular | 325 | 325 | 1056.3 | 3075 | 0.32 | 794.61 | G300E | 7778725 | 61.03 | G300E | 0 | 0
1811 | Story59 | C12 | 32 MPa RC Column (32.5 cm x 32.5 cm) | Column | 32MPa | Concrete Rectangular | 325 | 325 | 1056.3 | 3075 | 0.32 | 794.61 | G300E | 9687275 | 76.01 | G300E | 0 | 0
1812 | Story59 | C13 | 32 MPa RC Column (32.5 cm x 32.5 cm) | Column | 32MPa | Concrete Rectangular | 325 | 325 | 1056.3 | 3075 | 0.32 | 794.61 | G300E | 9754925 | 76.54 | G300E | 0 | 0
1813 | Story59 | C14 | 32 MPa RC Column (32.5 cm x 32.5 cm) | Column | 32MPa | Concrete Rectangular | 325 | 325 | 1056.3 | 3075 | 0.32 | 794.61 | G300E | 14610350 | 114.64 | G300E | 0 | 0
1814 | Story59 | C17 | 32 MPa RC Column (32.5 cm x 32.5 cm) | Column | 32MPa | Concrete Rectangular | 325 | 325 | 1056.3 | 3075 | 0.32 | 794.61 | G300E | 14589850 | 114.48 | G300E | 0 | 0
1815 | Story59 | C18 | 32 MPa RC Column (32.5 cm x 32.5 cm) | Column | 32MPa | Concrete Rectangular | 325 | 325 | 1056.3 | 3075 | 0.32 | 794.61 | G300E | 9742625 | 76.44 | G300E | 0 | 0
1816 | Story59 | C19 | 32 MPa RC Column (32.5 cm x 32.5 cm) | Column | 32MPa | Concrete Rectangular | 325 | 325 | 1056.3 | 3075 | 0.32 | 794.61 | G300E | 9736475 | 76.4 | G300E | 0 | 0
1817 | Story59 | C2 | 32 MPa RC Column (32.5 cm x 32.5 cm) | Column | 32MPa | Concrete Rectangular | 325 | 325 | 1056.3 | 3075 | 0.32 | 794.61 | G300E | 9663700 | 75.82 | G300E | 0 | 0
1818 | Story59 | C20 | 32 MPa RC Column (32.5 cm x 32.5 cm) | Column | 32MPa | Concrete Rectangular | 325 | 325 | 1056.3 | 3075 | 0.32 | 794.61 | G300E | 14600100 | 114.56 | G300E | 0 | 0
1819 | Story59 | C23 | 32 MPa RC Column (32.5 cm x 32.5 cm) | Column | 32MPa | Concrete Rectangular | 325 | 325 | 1056.3 | 3075 | 0.32 | 794.61 | G300E | 14589850 | 114.48 | G300E | 0 | 0
1820 | Story59 | C24 | 32 MPa RC Column (32.5 cm x 32.5 cm) | Column | 32MPa | Concrete Rectangular | 325 | 325 | 1056.3 | 3075 | 0.32 | 794.61 | G300E | 9739550 | 76.42 | G300E | 0 | 0
1821 | Story59 | C25 | 32 MPa RC Column (32.5 cm x 32.5 cm) | Column | 32MPa | Concrete Rectangular | 325 | 325 | 1056.3 | 3075 | 0.32 | 794.61 | G300E | 9686250 | 76 | G300E | 0 | 0
1822 | Story59 | C26 | 32 MPa RC Column (32.5 cm x 32.5 cm) | Column | 32MPa | Concrete Rectangular | 325 | 325 | 1056.3 | 3075 | 0.32 | 794.61 | G300E | 7778725 | 61.03 | G300E | 0 | 0
1823 | Story59 | C27 | 32 MPa RC Column (32.5 cm x 32.5 cm) | Column | 32MPa | Concrete Rectangular | 325 | 325 | 1056.3 | 3075 | 0.32 | 794.61 | G300E | 14589850 | 114.48 | G300E | 0 | 0
1824 | Story59 | C28 | 32 MPa RC Column (32.5 cm x 32.5 cm) | Column | 32MPa | Concrete Rectangular | 325 | 325 | 1056.3 | 3075 | 0.32 | 794.61 | G300E | 14590875 | 114.49 | G300E | 0 | 0
1825 | Story59 | C29 | 32 MPa RC Column (32.5 cm x 32.5 cm) | Column | 32MPa | Concrete Rectangular | 325 | 325 | 1056.3 | 3075 | 0.32 | 794.61 | G300E | 7776675 | 61.02 | G300E | 0 | 0
1826 | Story59 | C3 | 32 MPa RC Column (32.5 cm x 32.5 cm) | Column | 32MPa | Concrete Rectangular | 325 | 325 | 1056.3 | 3075 | 0.32 | 794.61 | G300E | 9751850 | 76.52 | G300E | 0 | 0
1827 | Story59 | C30 | 32 MPa RC Column (32.5 cm x 32.5 cm) | Column | 32MPa | Concrete Rectangular | 325 | 325 | 1056.3 | 3075 | 0.32 | 794.61 | G300E | 9687275 | 76.01 | G300E | 0 | 0
1828 | Story59 | C31 | 32 MPa RC Column (32.5 cm x 32.5 cm) | Column | 32MPa | Concrete Rectangular | 325 | 325 | 1056.3 | 3075 | 0.32 | 794.61 | G300E | 6129500 | 48.09 | G300E | 0 | 0
1829 | Story59 | C32 | 32 MPa RC Column (32.5 cm x 32.5 cm) | Column | 32MPa | Concrete Rectangular | 325 | 325 | 1056.3 | 3075 | 0.32 | 794.61 | G300E | 9687275 | 76.01 | G300E | 0 | 0
1830 | Story59 | C33 | 32 MPa RC Column (32.5 cm x 32.5 cm) | Column | 32MPa | Concrete Rectangular | 325 | 325 | 1056.3 | 3075 | 0.32 | 794.61 | G300E | 9742625 | 76.44 | G300E | 0 | 0
1831 | Story59 | C34 | 32 MPa RC Column (32.5 cm x 32.5 cm) | Column | 32MPa | Concrete Rectangular | 325 | 325 | 1056.3 | 3075 | 0.32 | 794.61 | G300E | 9739550 | 76.42 | G300E | 0 | 0
1832 | Story59 | C35 | 32 MPa RC Column (32.5 cm x 32.5 cm) | Column | 32MPa | Concrete Rectangular | 325 | 325 | 1056.3 | 3075 | 0.32 | 794.61 | G300E | 9686250 | 76 | G300E | 0 | 0
1833 | Story59 | C36 | 32 MPa RC Column (32.5 cm x 32.5 cm) | Column | 32MPa | Concrete Rectangular | 325 | 325 | 1056.3 | 3075 | 0.32 | 794.61 | G300E | 6129500 | 48.09 | G300E | 0 | 0
1834 | Story59 | C4 | 32 MPa RC Column (32.5 cm x 32.5 cm) | Column | 32MPa | Concrete Rectangular | 325 | 325 | 1056.3 | 3075 | 0.32 | 794.61 | G300E | 9736475 | 76.4 | G300E | 0 | 0
1835 | Story59 | C5 | 32 MPa RC Column (32.5 cm x 32.5 cm) | Column | 32MPa | Concrete Rectangular | 325 | 325 | 1056.3 | 3075 | 0.32 | 794.61 | G300E | 9686250 | 76 | G300E | 0 | 0
1836 | Story59 | C6 | 32 MPa RC Column (32.5 cm x 32.5 cm) | Column | 32MPa | Concrete Rectangular | 325 | 325 | 1056.3 | 3075 | 0.32 | 794.61 | G300E | 6129500 | 48.09 | G300E | 0 | 0
1837 | Story59 | C7 | 32 MPa RC Column (32.5 cm x 32.5 cm) | Column | 32MPa | Concrete Rectangular | 325 | 325 | 1056.3 | 3075 | 0.32 | 794.61 | G300E | 9623725 | 75.51 | G300E | 0 | 0
1838 | Story59 | C8 | 32 MPa RC Column (32.5 cm x 32.5 cm) | Column | 32MPa | Concrete Rectangular | 325 | 325 | 1056.3 | 3075 | 0.32 | 794.61 | G300E | 7778725 | 61.03 | G300E | 0 | 0
1839 | Story59 | C9 | 32 MPa RC Column (32.5 cm x 32.5 cm) | Column | 32MPa | Concrete Rectangular | 325 | 325 | 1056.3 | 3075 | 0.32 | 794.61 | G300E | 14610350 | 114.64 | G300E | 0 | 0
1840 | Story6 | C1 | 32 MPa RC Column (72.5 cm x 72.5 cm) | Column | 32MPa | Concrete Rectangular | 725 | 725 | 5256.3 | 3200 | 1.68 | 4114.98 | G300E | 75568000 | 592.93 | G300E | 0 | 0
1841 | Story6 | C10 | 32 MPa RC Column (72.5 cm x 72.5 cm) | Column | 32MPa | Concrete Rectangular | 725 | 725 | 5256.3 | 3200 | 1.68 | 4114.98 | G300E | 100746666.67 | 790.5 | G300E | 0 | 0
1842 | Story6 | C11 | 32 MPa RC Column (72.5 cm x 72.5 cm) | Column | 32MPa | Concrete Rectangular | 725 | 725 | 5256.3 | 3200 | 1.68 | 4114.98 | G300E | 112593066.67 | 883.45 | G300E | 0 | 0
1843 | Story6 | C12 | 32 MPa RC Column (72.5 cm x 72.5 cm) | Column | 32MPa | Concrete Rectangular | 725 | 725 | 5256.3 | 3200 | 1.68 | 4114.98 | G300E | 84889600 | 666.08 | G300E | 0 | 0
1844 | Story6 | C13 | 32 MPa RC Column (72.5 cm x 72.5 cm) | Column | 32MPa | Concrete Rectangular | 725 | 725 | 5256.3 | 3200 | 1.68 | 4114.98 | G300E | 88553600 | 694.82 | G300E | 0 | 0
1845 | Story6 | C14 | 32 MPa RC Column (72.5 cm x 72.5 cm) | Column | 32MPa | Concrete Rectangular | 725 | 725 | 5256.3 | 3200 | 1.68 | 4114.98 | G300E | 100560000 | 789.03 | G300E | 0 | 0
1846 | Story6 | C17 | 32 MPa RC Column (72.5 cm x 72.5 cm) | Column | 32MPa | Concrete Rectangular | 725 | 725 | 5256.3 | 3200 | 1.68 | 4114.98 | G300E | 100784000 | 790.79 | G300E | 0 | 0
1847 | Story6 | C18 | 32 MPa RC Column (72.5 cm x 72.5 cm) | Column | 32MPa | Concrete Rectangular | 725 | 725 | 5256.3 | 3200 | 1.68 | 4114.98 | G300E | 88658133.33 | 695.64 | G300E | 0 | 0
1848 | Story6 | C19 | 32 MPa RC Column (72.5 cm x 72.5 cm) | Column | 32MPa | Concrete Rectangular | 725 | 725 | 5256.3 | 3200 | 1.68 | 4114.98 | G300E | 88693333.33 | 695.92 | G300E | 0 | 0
1849 | Story6 | C2 | 32 MPa RC Column (72.5 cm x 72.5 cm) | Column | 32MPa | Concrete Rectangular | 725 | 725 | 5256.3 | 3200 | 1.68 | 4114.98 | G300E | 84873600 | 665.95 | G300E | 0 | 0
1850 | Story6 | C20 | 32 MPa RC Column (72.5 cm x 72.5 cm) | Column | 32MPa | Concrete Rectangular | 725 | 725 | 5256.3 | 3200 | 1.68 | 4114.98 | G300E | 100742400 | 790.46 | G300E | 0 | 0
1851 | Story6 | C23 | 32 MPa RC Column (72.5 cm x 72.5 cm) | Column | 32MPa | Concrete Rectangular | 725 | 725 | 5256.3 | 3200 | 1.68 | 4114.98 | G300E | 100784000 | 790.79 | G300E | 0 | 0
1852 | Story6 | C24 | 32 MPa RC Column (72.5 cm x 72.5 cm) | Column | 32MPa | Concrete Rectangular | 725 | 725 | 5256.3 | 3200 | 1.68 | 4114.98 | G300E | 88690133.33 | 695.9 | G300E | 0 | 0
1853 | Story6 | C25 | 32 MPa RC Column (72.5 cm x 72.5 cm) | Column | 32MPa | Concrete Rectangular | 725 | 725 | 5256.3 | 3200 | 1.68 | 4114.98 | G300E | 84888533.33 | 666.07 | G300E | 0 | 0
1854 | Story6 | C26 | 32 MPa RC Column (72.5 cm x 72.5 cm) | Column | 32MPa | Concrete Rectangular | 725 | 725 | 5256.3 | 3200 | 1.68 | 4114.98 | G300E | 112592000 | 883.44 | G300E | 0 | 0
1855 | Story6 | C27 | 32 MPa RC Column (72.5 cm x 72.5 cm) | Column | 32MPa | Concrete Rectangular | 725 | 725 | 5256.3 | 3200 | 1.68 | 4114.98 | G300E | 100784000 | 790.79 | G300E | 0 | 0
1856 | Story6 | C28 | 32 MPa RC Column (72.5 cm x 72.5 cm) | Column | 32MPa | Concrete Rectangular | 725 | 725 | 5256.3 | 3200 | 1.68 | 4114.98 | G300E | 100782933.33 | 790.78 | G300E | 0 | 0
1857 | Story6 | C29 | 32 MPa RC Column (72.5 cm x 72.5 cm) | Column | 32MPa | Concrete Rectangular | 725 | 725 | 5256.3 | 3200 | 1.68 | 4114.98 | G300E | 112598400 | 883.49 | G300E | 0 | 0
1858 | Story6 | C3 | 32 MPa RC Column (72.5 cm x 72.5 cm) | Column | 32MPa | Concrete Rectangular | 725 | 725 | 5256.3 | 3200 | 1.68 | 4114.98 | G300E | 88582400 | 695.05 | G300E | 0 | 0
1859 | Story6 | C30 | 32 MPa RC Column (72.5 cm x 72.5 cm) | Column | 32MPa | Concrete Rectangular | 725 | 725 | 5256.3 | 3200 | 1.68 | 4114.98 | G300E | 84892800 | 666.1 | G300E | 0 | 0
1860 | Story6 | C31 | 32 MPa RC Column (72.5 cm x 72.5 cm) | Column | 32MPa | Concrete Rectangular | 725 | 725 | 5256.3 | 3200 | 1.68 | 4114.98 | G300E | 75618133.33 | 593.33 | G300E | 0 | 0
1861 | Story6 | C32 | 32 MPa RC Column (72.5 cm x 72.5 cm) | Column | 32MPa | Concrete Rectangular | 725 | 725 | 5256.3 | 3200 | 1.68 | 4114.98 | G300E | 84890666.67 | 666.08 | G300E | 0 | 0
1862 | Story6 | C33 | 32 MPa RC Column (72.5 cm x 72.5 cm) | Column | 32MPa | Concrete Rectangular | 725 | 725 | 5256.3 | 3200 | 1.68 | 4114.98 | G300E | 88658133.33 | 695.64 | G300E | 0 | 0
1863 | Story6 | C34 | 32 MPa RC Column (72.5 cm x 72.5 cm) | Column | 32MPa | Concrete Rectangular | 725 | 725 | 5256.3 | 3200 | 1.68 | 4114.98 | G300E | 88690133.33 | 695.9 | G300E | 0 | 0
1864 | Story6 | C35 | 32 MPa RC Column (72.5 cm x 72.5 cm) | Column | 32MPa | Concrete Rectangular | 725 | 725 | 5256.3 | 3200 | 1.68 | 4114.98 | G300E | 84892800 | 666.1 | G300E | 0 | 0
1865 | Story6 | C36 | 32 MPa RC Column (72.5 cm x 72.5 cm) | Column | 32MPa | Concrete Rectangular | 725 | 725 | 5256.3 | 3200 | 1.68 | 4114.98 | G300E | 75618133.33 | 593.33 | G300E | 0 | 0
1866 | Story6 | C4 | 32 MPa RC Column (72.5 cm x 72.5 cm) | Column | 32MPa | Concrete Rectangular | 725 | 725 | 5256.3 | 3200 | 1.68 | 4114.98 | G300E | 88692266.67 | 695.91 | G300E | 0 | 0
1867 | Story6 | C5 | 32 MPa RC Column (72.5 cm x 72.5 cm) | Column | 32MPa | Concrete Rectangular | 725 | 725 | 5256.3 | 3200 | 1.68 | 4114.98 | G300E | 84889600 | 666.08 | G300E | 0 | 0
1868 | Story6 | C6 | 32 MPa RC Column (72.5 cm x 72.5 cm) | Column | 32MPa | Concrete Rectangular | 725 | 725 | 5256.3 | 3200 | 1.68 | 4114.98 | G300E | 75616000 | 593.31 | G300E | 0 | 0
1869 | Story6 | C7 | 32 MPa RC Column (72.5 cm x 72.5 cm) | Column | 32MPa | Concrete Rectangular | 725 | 725 | 5256.3 | 3200 | 1.68 | 4114.98 | G300E | 84876800 | 665.97 | G300E | 0 | 0
1870 | Story6 | C8 | 32 MPa RC Column (72.5 cm x 72.5 cm) | Column | 32MPa | Concrete Rectangular | 725 | 725 | 5256.3 | 3200 | 1.68 | 4114.98 | G300E | 113043200 | 886.98 | G300E | 0 | 0
1871 | Story6 | C9 | 32 MPa RC Column (72.5 cm x 72.5 cm) | Column | 32MPa | Concrete Rectangular | 725 | 725 | 5256.3 | 3200 | 1.68 | 4114.98 | G300E | 100556800 | 789.01 | G300E | 0 | 0
1872 | Story6 | D1 | 32 MPa RC Column (115 cm x 115 cm) | Column | 32MPa | Concrete Rectangular | 1150 | 1150 | 13225 | 31890.4 | 42.18 | 103180.56 | G300E | 2725439688.08 | 21384.81 | G300E | 0 | 0
1873 | Story6 | D2 | 32 MPa RC Column (115 cm x 115 cm) | Column | 32MPa | Concrete Rectangular | 1150 | 1150 | 13225 | 31890.4 | 42.18 | 103180.56 | G300E | 2727571561.32 | 21401.54 | G300E | 0 | 0
1874 | Story6 | D3 | 32 MPa RC Column (115 cm x 115 cm) | Column | 32MPa | Concrete Rectangular | 1150 | 1150 | 13225 | 31890.4 | 42.18 | 103180.56 | G300E | 2727083638.2 | 21397.71 | G300E | 0 | 0
1875 | Story6 | D4 | 32 MPa RC Column (115 cm x 115 cm) | Column | 32MPa | Concrete Rectangular | 1150 | 1150 | 13225 | 31890.4 | 42.18 | 103180.56 | G300E | 2727547643.52 | 21401.35 | G300E | 0 | 0
1876 | Story6 | D5 | 32 MPa RC Column (115 cm x 115 cm) | Column | 32MPa | Concrete Rectangular | 1150 | 1150 | 13225 | 31890.4 | 42.18 | 103180.56 | G300E | 2724991627.96 | 21381.3 | G300E | 0 | 0
1877 | Story6 | D6 | 32 MPa RC Column (115 cm x 115 cm) | Column | 32MPa | Concrete Rectangular | 1150 | 1150 | 13225 | 31890.4 | 42.18 | 103180.56 | G300E | 2725417364.8 | 21384.64 | G300E | 0 | 0
1878 | Story6 | D7 | 32 MPa RC Column (115 cm x 115 cm) | Column | 32MPa | Concrete Rectangular | 1150 | 1150 | 13225 | 31890.4 | 42.18 | 103180.56 | G300E | 2725344016.88 | 21384.06 | G300E | 0 | 0
1879 | Story6 | D8 | 32 MPa RC Column (115 cm x 115 cm) | Column | 32MPa | Concrete Rectangular | 1150 | 1150 | 13225 | 31890.4 | 42.18 | 103180.56 | G300E | 2727491835.32 | 21400.91 | G300E | 0 | 0
1880 | Story60 | C1 | 32 MPa RC Column (32.5 cm x 32.5 cm) | Column | 32MPa | Concrete Rectangular | 325 | 325 | 1056.3 | 3075 | 0.32 | 794.61 | G300E | 4665800 | 36.61 | G300E | 0 | 0
1881 | Story60 | C10 | 32 MPa RC Column (32.5 cm x 32.5 cm) | Column | 32MPa | Concrete Rectangular | 325 | 325 | 1056.3 | 3075 | 0.32 | 794.61 | G300E | 14929125 | 117.14 | G300E | 0 | 0
1882 | Story60 | C11 | 32 MPa RC Column (32.5 cm x 32.5 cm) | Column | 32MPa | Concrete Rectangular | 325 | 325 | 1056.3 | 3075 | 0.32 | 794.61 | G300E | 4735500 | 37.16 | G300E | 0 | 0
1883 | Story60 | C12 | 32 MPa RC Column (32.5 cm x 32.5 cm) | Column | 32MPa | Concrete Rectangular | 325 | 325 | 1056.3 | 3075 | 0.32 | 794.61 | G300E | 4289625 | 33.66 | G300E | 0 | 0
1884 | Story60 | C13 | 32 MPa RC Column (32.5 cm x 32.5 cm) | Column | 32MPa | Concrete Rectangular | 325 | 325 | 1056.3 | 3075 | 0.32 | 794.61 | G300E | 4896425 | 38.42 | G300E | 0 | 0
1885 | Story60 | C14 | 32 MPa RC Column (32.5 cm x 32.5 cm) | Column | 32MPa | Concrete Rectangular | 325 | 325 | 1056.3 | 3075 | 0.32 | 794.61 | G300E | 14939375 | 117.22 | G300E | 0 | 0
1886 | Story60 | C17 | 32 MPa RC Column (32.5 cm x 32.5 cm) | Column | 32MPa | Concrete Rectangular | 325 | 325 | 1056.3 | 3075 | 0.32 | 794.61 | G300E | 14916825 | 117.04 | G300E | 0 | 0
1887 | Story60 | C18 | 32 MPa RC Column (32.5 cm x 32.5 cm) | Column | 32MPa | Concrete Rectangular | 325 | 325 | 1056.3 | 3075 | 0.32 | 794.61 | G300E | 4906675 | 38.5 | G300E | 0 | 0
1888 | Story60 | C19 | 32 MPa RC Column (32.5 cm x 32.5 cm) | Column | 32MPa | Concrete Rectangular | 325 | 325 | 1056.3 | 3075 | 0.32 | 794.61 | G300E | 4899500 | 38.44 | G300E | 0 | 0
1889 | Story60 | C2 | 32 MPa RC Column (32.5 cm x 32.5 cm) | Column | 32MPa | Concrete Rectangular | 325 | 325 | 1056.3 | 3075 | 0.32 | 794.61 | G300E | 4310125 | 33.82 | G300E | 0 | 0
1890 | Story60 | C20 | 32 MPa RC Column (32.5 cm x 32.5 cm) | Column | 32MPa | Concrete Rectangular | 325 | 325 | 1056.3 | 3075 | 0.32 | 794.61 | G300E | 14929125 | 117.14 | G300E | 0 | 0
1891 | Story60 | C23 | 32 MPa RC Column (32.5 cm x 32.5 cm) | Column | 32MPa | Concrete Rectangular | 325 | 325 | 1056.3 | 3075 | 0.32 | 794.61 | G300E | 14917850 | 117.05 | G300E | 0 | 0
1892 | Story60 | C24 | 32 MPa RC Column (32.5 cm x 32.5 cm) | Column | 32MPa | Concrete Rectangular | 325 | 325 | 1056.3 | 3075 | 0.32 | 794.61 | G300E | 4905650 | 38.49 | G300E | 0 | 0
1893 | Story60 | C25 | 32 MPa RC Column (32.5 cm x 32.5 cm) | Column | 32MPa | Concrete Rectangular | 325 | 325 | 1056.3 | 3075 | 0.32 | 794.61 | G300E | 4289625 | 33.66 | G300E | 0 | 0
1894 | Story60 | C26 | 32 MPa RC Column (32.5 cm x 32.5 cm) | Column | 32MPa | Concrete Rectangular | 325 | 325 | 1056.3 | 3075 | 0.32 | 794.61 | G300E | 4735500 | 37.16 | G300E | 0 | 0
1895 | Story60 | C27 | 32 MPa RC Column (32.5 cm x 32.5 cm) | Column | 32MPa | Concrete Rectangular | 325 | 325 | 1056.3 | 3075 | 0.32 | 794.61 | G300E | 14917850 | 117.05 | G300E | 0 | 0
1896 | Story60 | C28 | 32 MPa RC Column (32.5 cm x 32.5 cm) | Column | 32MPa | Concrete Rectangular | 325 | 325 | 1056.3 | 3075 | 0.32 | 794.61 | G300E | 14918875 | 117.06 | G300E | 0 | 0
1897 | Story60 | C29 | 32 MPa RC Column (32.5 cm x 32.5 cm) | Column | 32MPa | Concrete Rectangular | 325 | 325 | 1056.3 | 3075 | 0.32 | 794.61 | G300E | 4732425 | 37.13 | G300E | 0 | 0
1898 | Story60 | C3 | 32 MPa RC Column (32.5 cm x 32.5 cm) | Column | 32MPa | Concrete Rectangular | 325 | 325 | 1056.3 | 3075 | 0.32 | 794.61 | G300E | 4896425 | 38.42 | G300E | 0 | 0
1899 | Story60 | C30 | 32 MPa RC Column (32.5 cm x 32.5 cm) | Column | 32MPa | Concrete Rectangular | 325 | 325 | 1056.3 | 3075 | 0.32 | 794.61 | G300E | 4288600 | 33.65 | G300E | 0 | 0
1900 | Story60 | C31 | 32 MPa RC Column (32.5 cm x 32.5 cm) | Column | 32MPa | Concrete Rectangular | 325 | 325 | 1056.3 | 3075 | 0.32 | 794.61 | G300E | 4658625 | 36.55 | G300E | 0 | 0
1901 | Story60 | C32 | 32 MPa RC Column (32.5 cm x 32.5 cm) | Column | 32MPa | Concrete Rectangular | 325 | 325 | 1056.3 | 3075 | 0.32 | 794.61 | G300E | 4289625 | 33.66 | G300E | 0 | 0
1902 | Story60 | C33 | 32 MPa RC Column (32.5 cm x 32.5 cm) | Column | 32MPa | Concrete Rectangular | 325 | 325 | 1056.3 | 3075 | 0.32 | 794.61 | G300E | 4906675 | 38.5 | G300E | 0 | 0
1903 | Story60 | C34 | 32 MPa RC Column (32.5 cm x 32.5 cm) | Column | 32MPa | Concrete Rectangular | 325 | 325 | 1056.3 | 3075 | 0.32 | 794.61 | G300E | 4905650 | 38.49 | G300E | 0 | 0
1904 | Story60 | C35 | 32 MPa RC Column (32.5 cm x 32.5 cm) | Column | 32MPa | Concrete Rectangular | 325 | 325 | 1056.3 | 3075 | 0.32 | 794.61 | G300E | 4288600 | 33.65 | G300E | 0 | 0
1905 | Story60 | C36 | 32 MPa RC Column (32.5 cm x 32.5 cm) | Column | 32MPa | Concrete Rectangular | 325 | 325 | 1056.3 | 3075 | 0.32 | 794.61 | G300E | 4655550 | 36.53 | G300E | 0 | 0
1906 | Story60 | C4 | 32 MPa RC Column (32.5 cm x 32.5 cm) | Column | 32MPa | Concrete Rectangular | 325 | 325 | 1056.3 | 3075 | 0.32 | 794.61 | G300E | 4899500 | 38.44 | G300E | 0 | 0
1907 | Story60 | C5 | 32 MPa RC Column (32.5 cm x 32.5 cm) | Column | 32MPa | Concrete Rectangular | 325 | 325 | 1056.3 | 3075 | 0.32 | 794.61 | G300E | 4289625 | 33.66 | G300E | 0 | 0
1908 | Story60 | C6 | 32 MPa RC Column (32.5 cm x 32.5 cm) | Column | 32MPa | Concrete Rectangular | 325 | 325 | 1056.3 | 3075 | 0.32 | 794.61 | G300E | 4658625 | 36.55 | G300E | 0 | 0
1909 | Story60 | C7 | 32 MPa RC Column (32.5 cm x 32.5 cm) | Column | 32MPa | Concrete Rectangular | 325 | 325 | 1056.3 | 3075 | 0.32 | 794.61 | G300E | 4306025 | 33.79 | G300E | 0 | 0
1910 | Story60 | C8 | 32 MPa RC Column (32.5 cm x 32.5 cm) | Column | 32MPa | Concrete Rectangular | 325 | 325 | 1056.3 | 3075 | 0.32 | 794.61 | G300E | 4730375 | 37.12 | G300E | 0 | 0
1911 | Story60 | C9 | 32 MPa RC Column (32.5 cm x 32.5 cm) | Column | 32MPa | Concrete Rectangular | 325 | 325 | 1056.3 | 3075 | 0.32 | 794.61 | G300E | 14937325 | 117.2 | G300E | 0 | 0
1912 | Story61 | C1 | 32 MPa RC Column (32.5 cm x 32.5 cm) | Column | 32MPa | Concrete Rectangular | 325 | 325 | 1056.3 | 3075 | 0.32 | 794.61 | G300E | 3247200 | 25.48 | G300E | 0 | 0
1913 | Story61 | C10 | 32 MPa RC Column (32.5 cm x 32.5 cm) | Column | 32MPa | Concrete Rectangular | 325 | 325 | 1056.3 | 3075 | 0.32 | 794.61 | G300E | 10427325 | 81.82 | G300E | 0 | 0
1914 | Story61 | C11 | 32 MPa RC Column (32.5 cm x 32.5 cm) | Column | 32MPa | Concrete Rectangular | 325 | 325 | 1056.3 | 3075 | 0.32 | 794.61 | G300E | 3247200 | 25.48 | G300E | 0 | 0
1915 | Story61 | C12 | 32 MPa RC Column (32.5 cm x 32.5 cm) | Column | 32MPa | Concrete Rectangular | 325 | 325 | 1056.3 | 3075 | 0.32 | 794.61 | G300E | 3247200 | 25.48 | G300E | 0 | 0
1916 | Story61 | C13 | 32 MPa RC Column (32.5 cm x 32.5 cm) | Column | 32MPa | Concrete Rectangular | 325 | 325 | 1056.3 | 3075 | 0.32 | 794.61 | G300E | 3247200 | 25.48 | G300E | 0 | 0
1917 | Story61 | C14 | 32 MPa RC Column (32.5 cm x 32.5 cm) | Column | 32MPa | Concrete Rectangular | 325 | 325 | 1056.3 | 3075 | 0.32 | 794.61 | G300E | 10436550 | 81.89 | G300E | 0 | 0
1918 | Story61 | C17 | 32 MPa RC Column (32.5 cm x 32.5 cm) | Column | 32MPa | Concrete Rectangular | 325 | 325 | 1056.3 | 3075 | 0.32 | 794.61 | G300E | 10418100 | 81.74 | G300E | 0 | 0
1919 | Story61 | C18 | 32 MPa RC Column (32.5 cm x 32.5 cm) | Column | 32MPa | Concrete Rectangular | 325 | 325 | 1056.3 | 3075 | 0.32 | 794.61 | G300E | 3247200 | 25.48 | G300E | 0 | 0
1920 | Story61 | C19 | 32 MPa RC Column (32.5 cm x 32.5 cm) | Column | 32MPa | Concrete Rectangular | 325 | 325 | 1056.3 | 3075 | 0.32 | 794.61 | G300E | 3247200 | 25.48 | G300E | 0 | 0
1921 | Story61 | C2 | 32 MPa RC Column (32.5 cm x 32.5 cm) | Column | 32MPa | Concrete Rectangular | 325 | 325 | 1056.3 | 3075 | 0.32 | 794.61 | G300E | 3247200 | 25.48 | G300E | 0 | 0
1922 | Story61 | C20 | 32 MPa RC Column (32.5 cm x 32.5 cm) | Column | 32MPa | Concrete Rectangular | 325 | 325 | 1056.3 | 3075 | 0.32 | 794.61 | G300E | 10427325 | 81.82 | G300E | 0 | 0
1923 | Story61 | C23 | 32 MPa RC Column (32.5 cm x 32.5 cm) | Column | 32MPa | Concrete Rectangular | 325 | 325 | 1056.3 | 3075 | 0.32 | 794.61 | G300E | 10419125 | 81.75 | G300E | 0 | 0
1924 | Story61 | C24 | 32 MPa RC Column (32.5 cm x 32.5 cm) | Column | 32MPa | Concrete Rectangular | 325 | 325 | 1056.3 | 3075 | 0.32 | 794.61 | G300E | 3247200 | 25.48 | G300E | 0 | 0
1925 | Story61 | C25 | 32 MPa RC Column (32.5 cm x 32.5 cm) | Column | 32MPa | Concrete Rectangular | 325 | 325 | 1056.3 | 3075 | 0.32 | 794.61 | G300E | 3247200 | 25.48 | G300E | 0 | 0
1926 | Story61 | C26 | 32 MPa RC Column (32.5 cm x 32.5 cm) | Column | 32MPa | Concrete Rectangular | 325 | 325 | 1056.3 | 3075 | 0.32 | 794.61 | G300E | 3247200 | 25.48 | G300E | 0 | 0
1927 | Story61 | C27 | 32 MPa RC Column (32.5 cm x 32.5 cm) | Column | 32MPa | Concrete Rectangular | 325 | 325 | 1056.3 | 3075 | 0.32 | 794.61 | G300E | 10418100 | 81.74 | G300E | 0 | 0
1928 | Story61 | C28 | 32 MPa RC Column (32.5 cm x 32.5 cm) | Column | 32MPa | Concrete Rectangular | 325 | 325 | 1056.3 | 3075 | 0.32 | 794.61 | G300E | 10419125 | 81.75 | G300E | 0 | 0
1929 | Story61 | C29 | 32 MPa RC Column (32.5 cm x 32.5 cm) | Column | 32MPa | Concrete Rectangular | 325 | 325 | 1056.3 | 3075 | 0.32 | 794.61 | G300E | 3247200 | 25.48 | G300E | 0 | 0
1930 | Story61 | C3 | 32 MPa RC Column (32.5 cm x 32.5 cm) | Column | 32MPa | Concrete Rectangular | 325 | 325 | 1056.3 | 3075 | 0.32 | 794.61 | G300E | 3247200 | 25.48 | G300E | 0 | 0
1931 | Story61 | C30 | 32 MPa RC Column (32.5 cm x 32.5 cm) | Column | 32MPa | Concrete Rectangular | 325 | 325 | 1056.3 | 3075 | 0.32 | 794.61 | G300E | 3247200 | 25.48 | G300E | 0 | 0
1932 | Story61 | C31 | 32 MPa RC Column (32.5 cm x 32.5 cm) | Column | 32MPa | Concrete Rectangular | 325 | 325 | 1056.3 | 3075 | 0.32 | 794.61 | G300E | 3247200 | 25.48 | G300E | 0 | 0
1933 | Story61 | C32 | 32 MPa RC Column (32.5 cm x 32.5 cm) | Column | 32MPa | Concrete Rectangular | 325 | 325 | 1056.3 | 3075 | 0.32 | 794.61 | G300E | 3247200 | 25.48 | G300E | 0 | 0
1934 | Story61 | C33 | 32 MPa RC Column (32.5 cm x 32.5 cm) | Column | 32MPa | Concrete Rectangular | 325 | 325 | 1056.3 | 3075 | 0.32 | 794.61 | G300E | 3247200 | 25.48 | G300E | 0 | 0
1935 | Story61 | C34 | 32 MPa RC Column (32.5 cm x 32.5 cm) | Column | 32MPa | Concrete Rectangular | 325 | 325 | 1056.3 | 3075 | 0.32 | 794.61 | G300E | 3247200 | 25.48 | G300E | 0 | 0
1936 | Story61 | C35 | 32 MPa RC Column (32.5 cm x 32.5 cm) | Column | 32MPa | Concrete Rectangular | 325 | 325 | 1056.3 | 3075 | 0.32 | 794.61 | G300E | 3247200 | 25.48 | G300E | 0 | 0
1937 | Story61 | C36 | 32 MPa RC Column (32.5 cm x 32.5 cm) | Column | 32MPa | Concrete Rectangular | 325 | 325 | 1056.3 | 3075 | 0.32 | 794.61 | G300E | 3247200 | 25.48 | G300E | 0 | 0
1938 | Story61 | C4 | 32 MPa RC Column (32.5 cm x 32.5 cm) | Column | 32MPa | Concrete Rectangular | 325 | 325 | 1056.3 | 3075 | 0.32 | 794.61 | G300E | 3247200 | 25.48 | G300E | 0 | 0
1939 | Story61 | C5 | 32 MPa RC Column (32.5 cm x 32.5 cm) | Column | 32MPa | Concrete Rectangular | 325 | 325 | 1056.3 | 3075 | 0.32 | 794.61 | G300E | 3247200 | 25.48 | G300E | 0 | 0
1940 | Story61 | C6 | 32 MPa RC Column (32.5 cm x 32.5 cm) | Column | 32MPa | Concrete Rectangular | 325 | 325 | 1056.3 | 3075 | 0.32 | 794.61 | G300E | 3247200 | 25.48 | G300E | 0 | 0
1941 | Story61 | C7 | 32 MPa RC Column (32.5 cm x 32.5 cm) | Column | 32MPa | Concrete Rectangular | 325 | 325 | 1056.3 | 3075 | 0.32 | 794.61 | G300E | 3247200 | 25.48 | G300E | 0 | 0
1942 | Story61 | C8 | 32 MPa RC Column (32.5 cm x 32.5 cm) | Column | 32MPa | Concrete Rectangular | 325 | 325 | 1056.3 | 3075 | 0.32 | 794.61 | G300E | 3247200 | 25.48 | G300E | 0 | 0
1943 | Story61 | C9 | 32 MPa RC Column (32.5 cm x 32.5 cm) | Column | 32MPa | Concrete Rectangular | 325 | 325 | 1056.3 | 3075 | 0.32 | 794.61 | G300E | 10435525 | 81.88 | G300E | 0 | 0
1944 | Story61 | D10 | 32 MPa RC Column (77.5 cm x 77.5 cm) | Column | 32MPa | Concrete Rectangular | 775 | 775 | 6006.3 | 29702.7 | 17.84 | 43645.71 | G300E | 1035329687.32 | 8123.58 | G300E | 0 | 0
1945 | Story61 | D11 | 32 MPa RC Column (77.5 cm x 77.5 cm) | Column | 32MPa | Concrete Rectangular | 775 | 775 | 6006.3 | 29702.7 | 17.84 | 43645.71 | G300E | 1035139095 | 8122.09 | G300E | 0 | 0
1946 | Story61 | D12 | 32 MPa RC Column (77.5 cm x 77.5 cm) | Column | 32MPa | Concrete Rectangular | 775 | 775 | 6006.3 | 29702.7 | 17.84 | 43645.71 | G300E | 1034755435.13 | 8119.08 | G300E | 0 | 0
1947 | Story61 | D13 | 32 MPa RC Column (77.5 cm x 77.5 cm) | Column | 32MPa | Concrete Rectangular | 775 | 775 | 6006.3 | 29702.7 | 17.84 | 43645.71 | G300E | 1035097016.18 | 8121.76 | G300E | 0 | 0
1948 | Story61 | D14 | 32 MPa RC Column (77.5 cm x 77.5 cm) | Column | 32MPa | Concrete Rectangular | 775 | 775 | 6006.3 | 29702.7 | 17.84 | 43645.71 | G300E | 1034748009.45 | 8119.02 | G300E | 0 | 0
1949 | Story61 | D15 | 32 MPa RC Column (77.5 cm x 77.5 cm) | Column | 32MPa | Concrete Rectangular | 775 | 775 | 6006.3 | 29702.7 | 17.84 | 43645.71 | G300E | 1034171282.02 | 8114.49 | G300E | 0 | 0
1950 | Story61 | D16 | 32 MPa RC Column (77.5 cm x 77.5 cm) | Column | 32MPa | Concrete Rectangular | 775 | 775 | 6006.3 | 29702.7 | 17.84 | 43645.71 | G300E | 1034198509.5 | 8114.71 | G300E | 0 | 0
1951 | Story61 | D9 | 32 MPa RC Column (77.5 cm x 77.5 cm) | Column | 32MPa | Concrete Rectangular | 775 | 775 | 6006.3 | 29702.7 | 17.84 | 43645.71 | G300E | 1035354439.58 | 8123.78 | G300E | 0 | 0
1952 | Story62 | C1 | 32 MPa RC Column (32.5 cm x 32.5 cm) | Column | 32MPa | Concrete Rectangular | 325 | 325 | 1056.3 | 3075 | 0.32 | 794.61 | G300E | 3247200 | 25.48 | G300E | 0 | 0
1953 | Story62 | C10 | 32 MPa RC Column (32.5 cm x 32.5 cm) | Column | 32MPa | Concrete Rectangular | 325 | 325 | 1056.3 | 3075 | 0.32 | 794.61 | G300E | 10672300 | 83.74 | G300E | 0 | 0
1954 | Story62 | C11 | 32 MPa RC Column (32.5 cm x 32.5 cm) | Column | 32MPa | Concrete Rectangular | 325 | 325 | 1056.3 | 3075 | 0.32 | 794.61 | G300E | 3247200 | 25.48 | G300E | 0 | 0
1955 | Story62 | C12 | 32 MPa RC Column (32.5 cm x 32.5 cm) | Column | 32MPa | Concrete Rectangular | 325 | 325 | 1056.3 | 3075 | 0.32 | 794.61 | G300E | 3247200 | 25.48 | G300E | 0 | 0
1956 | Story62 | C13 | 32 MPa RC Column (32.5 cm x 32.5 cm) | Column | 32MPa | Concrete Rectangular | 325 | 325 | 1056.3 | 3075 | 0.32 | 794.61 | G300E | 3247200 | 25.48 | G300E | 0 | 0
1957 | Story62 | C14 | 32 MPa RC Column (32.5 cm x 32.5 cm) | Column | 32MPa | Concrete Rectangular | 325 | 325 | 1056.3 | 3075 | 0.32 | 794.61 | G300E | 10682550 | 83.82 | G300E | 0 | 0
1958 | Story62 | C17 | 32 MPa RC Column (32.5 cm x 32.5 cm) | Column | 32MPa | Concrete Rectangular | 325 | 325 | 1056.3 | 3075 | 0.32 | 794.61 | G300E | 10660000 | 83.64 | G300E | 0 | 0
1959 | Story62 | C18 | 32 MPa RC Column (32.5 cm x 32.5 cm) | Column | 32MPa | Concrete Rectangular | 325 | 325 | 1056.3 | 3075 | 0.32 | 794.61 | G300E | 3247200 | 25.48 | G300E | 0 | 0
1960 | Story62 | C19 | 32 MPa RC Column (32.5 cm x 32.5 cm) | Column | 32MPa | Concrete Rectangular | 325 | 325 | 1056.3 | 3075 | 0.32 | 794.61 | G300E | 3247200 | 25.48 | G300E | 0 | 0
1961 | Story62 | C2 | 32 MPa RC Column (32.5 cm x 32.5 cm) | Column | 32MPa | Concrete Rectangular | 325 | 325 | 1056.3 | 3075 | 0.32 | 794.61 | G300E | 3247200 | 25.48 | G300E | 0 | 0
1962 | Story62 | C20 | 32 MPa RC Column (32.5 cm x 32.5 cm) | Column | 32MPa | Concrete Rectangular | 325 | 325 | 1056.3 | 3075 | 0.32 | 794.61 | G300E | 10673325 | 83.75 | G300E | 0 | 0
1963 | Story62 | C23 | 32 MPa RC Column (32.5 cm x 32.5 cm) | Column | 32MPa | Concrete Rectangular | 325 | 325 | 1056.3 | 3075 | 0.32 | 794.61 | G300E | 10662050 | 83.66 | G300E | 0 | 0
1964 | Story62 | C24 | 32 MPa RC Column (32.5 cm x 32.5 cm) | Column | 32MPa | Concrete Rectangular | 325 | 325 | 1056.3 | 3075 | 0.32 | 794.61 | G300E | 3247200 | 25.48 | G300E | 0 | 0
1965 | Story62 | C25 | 32 MPa RC Column (32.5 cm x 32.5 cm) | Column | 32MPa | Concrete Rectangular | 325 | 325 | 1056.3 | 3075 | 0.32 | 794.61 | G300E | 3247200 | 25.48 | G300E | 0 | 0
1966 | Story62 | C26 | 32 MPa RC Column (32.5 cm x 32.5 cm) | Column | 32MPa | Concrete Rectangular | 325 | 325 | 1056.3 | 3075 | 0.32 | 794.61 | G300E | 3247200 | 25.48 | G300E | 0 | 0
1967 | Story62 | C27 | 32 MPa RC Column (32.5 cm x 32.5 cm) | Column | 32MPa | Concrete Rectangular | 325 | 325 | 1056.3 | 3075 | 0.32 | 794.61 | G300E | 10661025 | 83.65 | G300E | 0 | 0
1968 | Story62 | C28 | 32 MPa RC Column (32.5 cm x 32.5 cm) | Column | 32MPa | Concrete Rectangular | 325 | 325 | 1056.3 | 3075 | 0.32 | 794.61 | G300E | 10663075 | 83.67 | G300E | 0 | 0
1969 | Story62 | C29 | 32 MPa RC Column (32.5 cm x 32.5 cm) | Column | 32MPa | Concrete Rectangular | 325 | 325 | 1056.3 | 3075 | 0.32 | 794.61 | G300E | 3247200 | 25.48 | G300E | 0 | 0
1970 | Story62 | C3 | 32 MPa RC Column (32.5 cm x 32.5 cm) | Column | 32MPa | Concrete Rectangular | 325 | 325 | 1056.3 | 3075 | 0.32 | 794.61 | G300E | 3247200 | 25.48 | G300E | 0 | 0
1971 | Story62 | C30 | 32 MPa RC Column (32.5 cm x 32.5 cm) | Column | 32MPa | Concrete Rectangular | 325 | 325 | 1056.3 | 3075 | 0.32 | 794.61 | G300E | 3247200 | 25.48 | G300E | 0 | 0
1972 | Story62 | C31 | 32 MPa RC Column (32.5 cm x 32.5 cm) | Column | 32MPa | Concrete Rectangular | 325 | 325 | 1056.3 | 3075 | 0.32 | 794.61 | G300E | 3247200 | 25.48 | G300E | 0 | 0
1973 | Story62 | C32 | 32 MPa RC Column (32.5 cm x 32.5 cm) | Column | 32MPa | Concrete Rectangular | 325 | 325 | 1056.3 | 3075 | 0.32 | 794.61 | G300E | 3247200 | 25.48 | G300E | 0 | 0
1974 | Story62 | C33 | 32 MPa RC Column (32.5 cm x 32.5 cm) | Column | 32MPa | Concrete Rectangular | 325 | 325 | 1056.3 | 3075 | 0.32 | 794.61 | G300E | 3247200 | 25.48 | G300E | 0 | 0
1975 | Story62 | C34 | 32 MPa RC Column (32.5 cm x 32.5 cm) | Column | 32MPa | Concrete Rectangular | 325 | 325 | 1056.3 | 3075 | 0.32 | 794.61 | G300E | 3247200 | 25.48 | G300E | 0 | 0
1976 | Story62 | C35 | 32 MPa RC Column (32.5 cm x 32.5 cm) | Column | 32MPa | Concrete Rectangular | 325 | 325 | 1056.3 | 3075 | 0.32 | 794.61 | G300E | 3247200 | 25.48 | G300E | 0 | 0
1977 | Story62 | C36 | 32 MPa RC Column (32.5 cm x 32.5 cm) | Column | 32MPa | Concrete Rectangular | 325 | 325 | 1056.3 | 3075 | 0.32 | 794.61 | G300E | 3247200 | 25.48 | G300E | 0 | 0
1978 | Story62 | C4 | 32 MPa RC Column (32.5 cm x 32.5 cm) | Column | 32MPa | Concrete Rectangular | 325 | 325 | 1056.3 | 3075 | 0.32 | 794.61 | G300E | 3247200 | 25.48 | G300E | 0 | 0
1979 | Story62 | C5 | 32 MPa RC Column (32.5 cm x 32.5 cm) | Column | 32MPa | Concrete Rectangular | 325 | 325 | 1056.3 | 3075 | 0.32 | 794.61 | G300E | 3247200 | 25.48 | G300E | 0 | 0
1980 | Story62 | C6 | 32 MPa RC Column (32.5 cm x 32.5 cm) | Column | 32MPa | Concrete Rectangular | 325 | 325 | 1056.3 | 3075 | 0.32 | 794.61 | G300E | 3247200 | 25.48 | G300E | 0 | 0
1981 | Story62 | C7 | 32 MPa RC Column (32.5 cm x 32.5 cm) | Column | 32MPa | Concrete Rectangular | 325 | 325 | 1056.3 | 3075 | 0.32 | 794.61 | G300E | 3247200 | 25.48 | G300E | 0 | 0
1982 | Story62 | C8 | 32 MPa RC Column (32.5 cm x 32.5 cm) | Column | 32MPa | Concrete Rectangular | 325 | 325 | 1056.3 | 3075 | 0.32 | 794.61 | G300E | 3247200 | 25.48 | G300E | 0 | 0
1983 | Story62 | C9 | 32 MPa RC Column (32.5 cm x 32.5 cm) | Column | 32MPa | Concrete Rectangular | 325 | 325 | 1056.3 | 3075 | 0.32 | 794.61 | G300E | 10681525 | 83.81 | G300E | 0 | 0
1984 | Story63 | C1 | 32 MPa RC Column (32.5 cm x 32.5 cm) | Column | 32MPa | Concrete Rectangular | 325 | 325 | 1056.3 | 3075 | 0.32 | 794.61 | G300E | 3247200 | 25.48 | G300E | 0 | 0
1985 | Story63 | C10 | 32 MPa RC Column (32.5 cm x 32.5 cm) | Column | 32MPa | Concrete Rectangular | 325 | 325 | 1056.3 | 3075 | 0.32 | 794.61 | G300E | 10071650 | 79.03 | G300E | 0 | 0
1986 | Story63 | C11 | 32 MPa RC Column (32.5 cm x 32.5 cm) | Column | 32MPa | Concrete Rectangular | 325 | 325 | 1056.3 | 3075 | 0.32 | 794.61 | G300E | 3247200 | 25.48 | G300E | 0 | 0
1987 | Story63 | C12 | 32 MPa RC Column (32.5 cm x 32.5 cm) | Column | 32MPa | Concrete Rectangular | 325 | 325 | 1056.3 | 3075 | 0.32 | 794.61 | G300E | 3247200 | 25.48 | G300E | 0 | 0
1988 | Story63 | C13 | 32 MPa RC Column (32.5 cm x 32.5 cm) | Column | 32MPa | Concrete Rectangular | 325 | 325 | 1056.3 | 3075 | 0.32 | 794.61 | G300E | 3247200 | 25.48 | G300E | 0 | 0
1989 | Story63 | C14 | 32 MPa RC Column (32.5 cm x 32.5 cm) | Column | 32MPa | Concrete Rectangular | 325 | 325 | 1056.3 | 3075 | 0.32 | 794.61 | G300E | 10080875 | 79.1 | G300E | 0 | 0
1990 | Story63 | C17 | 32 MPa RC Column (32.5 cm x 32.5 cm) | Column | 32MPa | Concrete Rectangular | 325 | 325 | 1056.3 | 3075 | 0.32 | 794.61 | G300E | 10059350 | 78.93 | G300E | 0 | 0
1991 | Story63 | C18 | 32 MPa RC Column (32.5 cm x 32.5 cm) | Column | 32MPa | Concrete Rectangular | 325 | 325 | 1056.3 | 3075 | 0.32 | 794.61 | G300E | 3247200 | 25.48 | G300E | 0 | 0
1992 | Story63 | C19 | 32 MPa RC Column (32.5 cm x 32.5 cm) | Column | 32MPa | Concrete Rectangular | 325 | 325 | 1056.3 | 3075 | 0.32 | 794.61 | G300E | 3247200 | 25.48 | G300E | 0 | 0
1993 | Story63 | C2 | 32 MPa RC Column (32.5 cm x 32.5 cm) | Column | 32MPa | Concrete Rectangular | 325 | 325 | 1056.3 | 3075 | 0.32 | 794.61 | G300E | 3247200 | 25.48 | G300E | 0 | 0
1994 | Story63 | C20 | 32 MPa RC Column (32.5 cm x 32.5 cm) | Column | 32MPa | Concrete Rectangular | 325 | 325 | 1056.3 | 3075 | 0.32 | 794.61 | G300E | 10071650 | 79.03 | G300E | 0 | 0
1995 | Story63 | C23 | 32 MPa RC Column (32.5 cm x 32.5 cm) | Column | 32MPa | Concrete Rectangular | 325 | 325 | 1056.3 | 3075 | 0.32 | 794.61 | G300E | 10059350 | 78.93 | G300E | 0 | 0
1996 | Story63 | C24 | 32 MPa RC Column (32.5 cm x 32.5 cm) | Column | 32MPa | Concrete Rectangular | 325 | 325 | 1056.3 | 3075 | 0.32 | 794.61 | G300E | 3247200 | 25.48 | G300E | 0 | 0
1997 | Story63 | C25 | 32 MPa RC Column (32.5 cm x 32.5 cm) | Column | 32MPa | Concrete Rectangular | 325 | 325 | 1056.3 | 3075 | 0.32 | 794.61 | G300E | 3247200 | 25.48 | G300E | 0 | 0
1998 | Story63 | C26 | 32 MPa RC Column (32.5 cm x 32.5 cm) | Column | 32MPa | Concrete Rectangular | 325 | 325 | 1056.3 | 3075 | 0.32 | 794.61 | G300E | 3247200 | 25.48 | G300E | 0 | 0
1999 | Story63 | C27 | 32 MPa RC Column (32.5 cm x 32.5 cm) | Column | 32MPa | Concrete Rectangular | 325 | 325 | 1056.3 | 3075 | 0.32 | 794.61 | G300E | 10059350 | 78.93 | G300E | 0 | 0
2000 | Story63 | C28 | 32 MPa RC Column (32.5 cm x 32.5 cm) | Column | 32MPa | Concrete Rectangular | 325 | 325 | 1056.3 | 3075 | 0.32 | 794.61 | G300E | 10061400 | 78.95 | G300E | 0 | 0
2001 | Story63 | C29 | 32 MPa RC Column (32.5 cm x 32.5 cm) | Column | 32MPa | Concrete Rectangular | 325 | 325 | 1056.3 | 3075 | 0.32 | 794.61 | G300E | 3247200 | 25.48 | G300E | 0 | 0
2002 | Story63 | C3 | 32 MPa RC Column (32.5 cm x 32.5 cm) | Column | 32MPa | Concrete Rectangular | 325 | 325 | 1056.3 | 3075 | 0.32 | 794.61 | G300E | 3247200 | 25.48 | G300E | 0 | 0
2003 | Story63 | C30 | 32 MPa RC Column (32.5 cm x 32.5 cm) | Column | 32MPa | Concrete Rectangular | 325 | 325 | 1056.3 | 3075 | 0.32 | 794.61 | G300E | 3247200 | 25.48 | G300E | 0 | 0
2004 | Story63 | C31 | 32 MPa RC Column (32.5 cm x 32.5 cm) | Column | 32MPa | Concrete Rectangular | 325 | 325 | 1056.3 | 3075 | 0.32 | 794.61 | G300E | 3247200 | 25.48 | G300E | 0 | 0
2005 | Story63 | C32 | 32 MPa RC Column (32.5 cm x 32.5 cm) | Column | 32MPa | Concrete Rectangular | 325 | 325 | 1056.3 | 3075 | 0.32 | 794.61 | G300E | 3247200 | 25.48 | G300E | 0 | 0
2006 | Story63 | C33 | 32 MPa RC Column (32.5 cm x 32.5 cm) | Column | 32MPa | Concrete Rectangular | 325 | 325 | 1056.3 | 3075 | 0.32 | 794.61 | G300E | 3247200 | 25.48 | G300E | 0 | 0
2007 | Story63 | C34 | 32 MPa RC Column (32.5 cm x 32.5 cm) | Column | 32MPa | Concrete Rectangular | 325 | 325 | 1056.3 | 3075 | 0.32 | 794.61 | G300E | 3247200 | 25.48 | G300E | 0 | 0
2008 | Story63 | C35 | 32 MPa RC Column (32.5 cm x 32.5 cm) | Column | 32MPa | Concrete Rectangular | 325 | 325 | 1056.3 | 3075 | 0.32 | 794.61 | G300E | 3247200 | 25.48 | G300E | 0 | 0
2009 | Story63 | C36 | 32 MPa RC Column (32.5 cm x 32.5 cm) | Column | 32MPa | Concrete Rectangular | 325 | 325 | 1056.3 | 3075 | 0.32 | 794.61 | G300E | 3247200 | 25.48 | G300E | 0 | 0
2010 | Story63 | C4 | 32 MPa RC Column (32.5 cm x 32.5 cm) | Column | 32MPa | Concrete Rectangular | 325 | 325 | 1056.3 | 3075 | 0.32 | 794.61 | G300E | 3247200 | 25.48 | G300E | 0 | 0
2011 | Story63 | C5 | 32 MPa RC Column (32.5 cm x 32.5 cm) | Column | 32MPa | Concrete Rectangular | 325 | 325 | 1056.3 | 3075 | 0.32 | 794.61 | G300E | 3247200 | 25.48 | G300E | 0 | 0
2012 | Story63 | C6 | 32 MPa RC Column (32.5 cm x 32.5 cm) | Column | 32MPa | Concrete Rectangular | 325 | 325 | 1056.3 | 3075 | 0.32 | 794.61 | G300E | 3247200 | 25.48 | G300E | 0 | 0
2013 | Story63 | C7 | 32 MPa RC Column (32.5 cm x 32.5 cm) | Column | 32MPa | Concrete Rectangular | 325 | 325 | 1056.3 | 3075 | 0.32 | 794.61 | G300E | 3247200 | 25.48 | G300E | 0 | 0
2014 | Story63 | C8 | 32 MPa RC Column (32.5 cm x 32.5 cm) | Column | 32MPa | Concrete Rectangular | 325 | 325 | 1056.3 | 3075 | 0.32 | 794.61 | G300E | 3247200 | 25.48 | G300E | 0 | 0
2015 | Story63 | C9 | 32 MPa RC Column (32.5 cm x 32.5 cm) | Column | 32MPa | Concrete Rectangular | 325 | 325 | 1056.3 | 3075 | 0.32 | 794.61 | G300E | 10079850 | 79.09 | G300E | 0 | 0
2016 | Story64 | C1 | 32 MPa RC Column (32.5 cm x 32.5 cm) | Column | 32MPa | Concrete Rectangular | 325 | 325 | 1056.3 | 3075 | 0.32 | 794.61 | G300E | 3247200 | 25.48 | G300E | 0 | 0
2017 | Story64 | C10 | 32 MPa RC Column (32.5 cm x 32.5 cm) | Column | 32MPa | Concrete Rectangular | 325 | 325 | 1056.3 | 3075 | 0.32 | 794.61 | G300E | 9603225 | 75.35 | G300E | 0 | 0
2018 | Story64 | C11 | 32 MPa RC Column (32.5 cm x 32.5 cm) | Column | 32MPa | Concrete Rectangular | 325 | 325 | 1056.3 | 3075 | 0.32 | 794.61 | G300E | 3247200 | 25.48 | G300E | 0 | 0
2019 | Story64 | C12 | 32 MPa RC Column (32.5 cm x 32.5 cm) | Column | 32MPa | Concrete Rectangular | 325 | 325 | 1056.3 | 3075 | 0.32 | 794.61 | G300E | 3247200 | 25.48 | G300E | 0 | 0
2020 | Story64 | C13 | 32 MPa RC Column (32.5 cm x 32.5 cm) | Column | 32MPa | Concrete Rectangular | 325 | 325 | 1056.3 | 3075 | 0.32 | 794.61 | G300E | 3247200 | 25.48 | G300E | 0 | 0
2021 | Story64 | C14 | 32 MPa RC Column (32.5 cm x 32.5 cm) | Column | 32MPa | Concrete Rectangular | 325 | 325 | 1056.3 | 3075 | 0.32 | 794.61 | G300E | 9614500 | 75.44 | G300E | 0 | 0
2022 | Story64 | C17 | 32 MPa RC Column (32.5 cm x 32.5 cm) | Column | 32MPa | Concrete Rectangular | 325 | 325 | 1056.3 | 3075 | 0.32 | 794.61 | G300E | 9589900 | 75.25 | G300E | 0 | 0
2023 | Story64 | C18 | 32 MPa RC Column (32.5 cm x 32.5 cm) | Column | 32MPa | Concrete Rectangular | 325 | 325 | 1056.3 | 3075 | 0.32 | 794.61 | G300E | 3247200 | 25.48 | G300E | 0 | 0
2024 | Story64 | C19 | 32 MPa RC Column (32.5 cm x 32.5 cm) | Column | 32MPa | Concrete Rectangular | 325 | 325 | 1056.3 | 3075 | 0.32 | 794.61 | G300E | 3247200 | 25.48 | G300E | 0 | 0
2025 | Story64 | C2 | 32 MPa RC Column (32.5 cm x 32.5 cm) | Column | 32MPa | Concrete Rectangular | 325 | 325 | 1056.3 | 3075 | 0.32 | 794.61 | G300E | 3247200 | 25.48 | G300E | 0 | 0
2026 | Story64 | C20 | 32 MPa RC Column (32.5 cm x 32.5 cm) | Column | 32MPa | Concrete Rectangular | 325 | 325 | 1056.3 | 3075 | 0.32 | 794.61 | G300E | 9603225 | 75.35 | G300E | 0 | 0
2027 | Story64 | C23 | 32 MPa RC Column (32.5 cm x 32.5 cm) | Column | 32MPa | Concrete Rectangular | 325 | 325 | 1056.3 | 3075 | 0.32 | 794.61 | G300E | 9590925 | 75.25 | G300E | 0 | 0
2028 | Story64 | C24 | 32 MPa RC Column (32.5 cm x 32.5 cm) | Column | 32MPa | Concrete Rectangular | 325 | 325 | 1056.3 | 3075 | 0.32 | 794.61 | G300E | 3247200 | 25.48 | G300E | 0 | 0
2029 | Story64 | C25 | 32 MPa RC Column (32.5 cm x 32.5 cm) | Column | 32MPa | Concrete Rectangular | 325 | 325 | 1056.3 | 3075 | 0.32 | 794.61 | G300E | 3247200 | 25.48 | G300E | 0 | 0
2030 | Story64 | C26 | 32 MPa RC Column (32.5 cm x 32.5 cm) | Column | 32MPa | Concrete Rectangular | 325 | 325 | 1056.3 | 3075 | 0.32 | 794.61 | G300E | 3247200 | 25.48 | G300E | 0 | 0
2031 | Story64 | C27 | 32 MPa RC Column (32.5 cm x 32.5 cm) | Column | 32MPa | Concrete Rectangular | 325 | 325 | 1056.3 | 3075 | 0.32 | 794.61 | G300E | 9590925 | 75.25 | G300E | 0 | 0
2032 | Story64 | C28 | 32 MPa RC Column (32.5 cm x 32.5 cm) | Column | 32MPa | Concrete Rectangular | 325 | 325 | 1056.3 | 3075 | 0.32 | 794.61 | G300E | 9591950 | 75.26 | G300E | 0 | 0
2033 | Story64 | C29 | 32 MPa RC Column (32.5 cm x 32.5 cm) | Column | 32MPa | Concrete Rectangular | 325 | 325 | 1056.3 | 3075 | 0.32 | 794.61 | G300E | 3247200 | 25.48 | G300E | 0 | 0
2034 | Story64 | C3 | 32 MPa RC Column (32.5 cm x 32.5 cm) | Column | 32MPa | Concrete Rectangular | 325 | 325 | 1056.3 | 3075 | 0.32 | 794.61 | G300E | 3247200 | 25.48 | G300E | 0 | 0
2035 | Story64 | C30 | 32 MPa RC Column (32.5 cm x 32.5 cm) | Column | 32MPa | Concrete Rectangular | 325 | 325 | 1056.3 | 3075 | 0.32 | 794.61 | G300E | 3247200 | 25.48 | G300E | 0 | 0
2036 | Story64 | C31 | 32 MPa RC Column (32.5 cm x 32.5 cm) | Column | 32MPa | Concrete Rectangular | 325 | 325 | 1056.3 | 3075 | 0.32 | 794.61 | G300E | 3247200 | 25.48 | G300E | 0 | 0
2037 | Story64 | C32 | 32 MPa RC Column (32.5 cm x 32.5 cm) | Column | 32MPa | Concrete Rectangular | 325 | 325 | 1056.3 | 3075 | 0.32 | 794.61 | G300E | 3247200 | 25.48 | G300E | 0 | 0
2038 | Story64 | C33 | 32 MPa RC Column (32.5 cm x 32.5 cm) | Column | 32MPa | Concrete Rectangular | 325 | 325 | 1056.3 | 3075 | 0.32 | 794.61 | G300E | 3247200 | 25.48 | G300E | 0 | 0
2039 | Story64 | C34 | 32 MPa RC Column (32.5 cm x 32.5 cm) | Column | 32MPa | Concrete Rectangular | 325 | 325 | 1056.3 | 3075 | 0.32 | 794.61 | G300E | 3247200 | 25.48 | G300E | 0 | 0
2040 | Story64 | C35 | 32 MPa RC Column (32.5 cm x 32.5 cm) | Column | 32MPa | Concrete Rectangular | 325 | 325 | 1056.3 | 3075 | 0.32 | 794.61 | G300E | 3247200 | 25.48 | G300E | 0 | 0
2041 | Story64 | C36 | 32 MPa RC Column (32.5 cm x 32.5 cm) | Column | 32MPa | Concrete Rectangular | 325 | 325 | 1056.3 | 3075 | 0.32 | 794.61 | G300E | 3247200 | 25.48 | G300E | 0 | 0
2042 | Story64 | C4 | 32 MPa RC Column (32.5 cm x 32.5 cm) | Column | 32MPa | Concrete Rectangular | 325 | 325 | 1056.3 | 3075 | 0.32 | 794.61 | G300E | 3247200 | 25.48 | G300E | 0 | 0
2043 | Story64 | C5 | 32 MPa RC Column (32.5 cm x 32.5 cm) | Column | 32MPa | Concrete Rectangular | 325 | 325 | 1056.3 | 3075 | 0.32 | 794.61 | G300E | 3247200 | 25.48 | G300E | 0 | 0
2044 | Story64 | C6 | 32 MPa RC Column (32.5 cm x 32.5 cm) | Column | 32MPa | Concrete Rectangular | 325 | 325 | 1056.3 | 3075 | 0.32 | 794.61 | G300E | 3247200 | 25.48 | G300E | 0 | 0
2045 | Story64 | C7 | 32 MPa RC Column (32.5 cm x 32.5 cm) | Column | 32MPa | Concrete Rectangular | 325 | 325 | 1056.3 | 3075 | 0.32 | 794.61 | G300E | 3247200 | 25.48 | G300E | 0 | 0
2046 | Story64 | C8 | 32 MPa RC Column (32.5 cm x 32.5 cm) | Column | 32MPa | Concrete Rectangular | 325 | 325 | 1056.3 | 3075 | 0.32 | 794.61 | G300E | 3247200 | 25.48 | G300E | 0 | 0
2047 | Story64 | C9 | 32 MPa RC Column (32.5 cm x 32.5 cm) | Column | 32MPa | Concrete Rectangular | 325 | 325 | 1056.3 | 3075 | 0.32 | 794.61 | G300E | 9613475 | 75.43 | G300E | 0 | 0
2048 | Story65 | C1 | 32 MPa RC Column (32.5 cm x 32.5 cm) | Column | 32MPa | Concrete Rectangular | 325 | 325 | 1056.3 | 3075 | 0.32 | 794.61 | G300E | 3247200 | 25.48 | G300E | 0 | 0
2049 | Story65 | C10 | 32 MPa RC Column (32.5 cm x 32.5 cm) | Column | 32MPa | Concrete Rectangular | 325 | 325 | 1056.3 | 3075 | 0.32 | 794.61 | G300E | 9428975 | 73.98 | G300E | 0 | 0
2050 | Story65 | C11 | 32 MPa RC Column (32.5 cm x 32.5 cm) | Column | 32MPa | Concrete Rectangular | 325 | 325 | 1056.3 | 3075 | 0.32 | 794.61 | G300E | 3247200 | 25.48 | G300E | 0 | 0
2051 | Story65 | C12 | 32 MPa RC Column (32.5 cm x 32.5 cm) | Column | 32MPa | Concrete Rectangular | 325 | 325 | 1056.3 | 3075 | 0.32 | 794.61 | G300E | 3247200 | 25.48 | G300E | 0 | 0
2052 | Story65 | C13 | 32 MPa RC Column (32.5 cm x 32.5 cm) | Column | 32MPa | Concrete Rectangular | 325 | 325 | 1056.3 | 3075 | 0.32 | 794.61 | G300E | 3247200 | 25.48 | G300E | 0 | 0
2053 | Story65 | C14 | 32 MPa RC Column (32.5 cm x 32.5 cm) | Column | 32MPa | Concrete Rectangular | 325 | 325 | 1056.3 | 3075 | 0.32 | 794.61 | G300E | 9438200 | 74.06 | G300E | 0 | 0
2054 | Story65 | C17 | 32 MPa RC Column (32.5 cm x 32.5 cm) | Column | 32MPa | Concrete Rectangular | 325 | 325 | 1056.3 | 3075 | 0.32 | 794.61 | G300E | 9415650 | 73.88 | G300E | 0 | 0
2055 | Story65 | C18 | 32 MPa RC Column (32.5 cm x 32.5 cm) | Column | 32MPa | Concrete Rectangular | 325 | 325 | 1056.3 | 3075 | 0.32 | 794.61 | G300E | 3247200 | 25.48 | G300E | 0 | 0
2056 | Story65 | C19 | 32 MPa RC Column (32.5 cm x 32.5 cm) | Column | 32MPa | Concrete Rectangular | 325 | 325 | 1056.3 | 3075 | 0.32 | 794.61 | G300E | 3247200 | 25.48 | G300E | 0 | 0
2057 | Story65 | C2 | 32 MPa RC Column (32.5 cm x 32.5 cm) | Column | 32MPa | Concrete Rectangular | 325 | 325 | 1056.3 | 3075 | 0.32 | 794.61 | G300E | 3247200 | 25.48 | G300E | 0 | 0
2058 | Story65 | C20 | 32 MPa RC Column (32.5 cm x 32.5 cm) | Column | 32MPa | Concrete Rectangular | 325 | 325 | 1056.3 | 3075 | 0.32 | 794.61 | G300E | 9430000 | 73.99 | G300E | 0 | 0
2059 | Story65 | C23 | 32 MPa RC Column (32.5 cm x 32.5 cm) | Column | 32MPa | Concrete Rectangular | 325 | 325 | 1056.3 | 3075 | 0.32 | 794.61 | G300E | 9417700 | 73.89 | G300E | 0 | 0
2060 | Story65 | C24 | 32 MPa RC Column (32.5 cm x 32.5 cm) | Column | 32MPa | Concrete Rectangular | 325 | 325 | 1056.3 | 3075 | 0.32 | 794.61 | G300E | 3247200 | 25.48 | G300E | 0 | 0
2061 | Story65 | C25 | 32 MPa RC Column (32.5 cm x 32.5 cm) | Column | 32MPa | Concrete Rectangular | 325 | 325 | 1056.3 | 3075 | 0.32 | 794.61 | G300E | 3247200 | 25.48 | G300E | 0 | 0
2062 | Story65 | C26 | 32 MPa RC Column (32.5 cm x 32.5 cm) | Column | 32MPa | Concrete Rectangular | 325 | 325 | 1056.3 | 3075 | 0.32 | 794.61 | G300E | 3247200 | 25.48 | G300E | 0 | 0
2063 | Story65 | C27 | 32 MPa RC Column (32.5 cm x 32.5 cm) | Column | 32MPa | Concrete Rectangular | 325 | 325 | 1056.3 | 3075 | 0.32 | 794.61 | G300E | 9416675 | 73.89 | G300E | 0 | 0
2064 | Story65 | C28 | 32 MPa RC Column (32.5 cm x 32.5 cm) | Column | 32MPa | Concrete Rectangular | 325 | 325 | 1056.3 | 3075 | 0.32 | 794.61 | G300E | 9417700 | 73.89 | G300E | 0 | 0
2065 | Story65 | C29 | 32 MPa RC Column (32.5 cm x 32.5 cm) | Column | 32MPa | Concrete Rectangular | 325 | 325 | 1056.3 | 3075 | 0.32 | 794.61 | G300E | 3247200 | 25.48 | G300E | 0 | 0
2066 | Story65 | C3 | 32 MPa RC Column (32.5 cm x 32.5 cm) | Column | 32MPa | Concrete Rectangular | 325 | 325 | 1056.3 | 3075 | 0.32 | 794.61 | G300E | 3247200 | 25.48 | G300E | 0 | 0
2067 | Story65 | C30 | 32 MPa RC Column (32.5 cm x 32.5 cm) | Column | 32MPa | Concrete Rectangular | 325 | 325 | 1056.3 | 3075 | 0.32 | 794.61 | G300E | 3247200 | 25.48 | G300E | 0 | 0
2068 | Story65 | C31 | 32 MPa RC Column (32.5 cm x 32.5 cm) | Column | 32MPa | Concrete Rectangular | 325 | 325 | 1056.3 | 3075 | 0.32 | 794.61 | G300E | 3247200 | 25.48 | G300E | 0 | 0
2069 | Story65 | C32 | 32 MPa RC Column (32.5 cm x 32.5 cm) | Column | 32MPa | Concrete Rectangular | 325 | 325 | 1056.3 | 3075 | 0.32 | 794.61 | G300E | 3247200 | 25.48 | G300E | 0 | 0
2070 | Story65 | C33 | 32 MPa RC Column (32.5 cm x 32.5 cm) | Column | 32MPa | Concrete Rectangular | 325 | 325 | 1056.3 | 3075 | 0.32 | 794.61 | G300E | 3247200 | 25.48 | G300E | 0 | 0
2071 | Story65 | C34 | 32 MPa RC Column (32.5 cm x 32.5 cm) | Column | 32MPa | Concrete Rectangular | 325 | 325 | 1056.3 | 3075 | 0.32 | 794.61 | G300E | 3247200 | 25.48 | G300E | 0 | 0
2072 | Story65 | C35 | 32 MPa RC Column (32.5 cm x 32.5 cm) | Column | 32MPa | Concrete Rectangular | 325 | 325 | 1056.3 | 3075 | 0.32 | 794.61 | G300E | 3247200 | 25.48 | G300E | 0 | 0
2073 | Story65 | C36 | 32 MPa RC Column (32.5 cm x 32.5 cm) | Column | 32MPa | Concrete Rectangular | 325 | 325 | 1056.3 | 3075 | 0.32 | 794.61 | G300E | 3247200 | 25.48 | G300E | 0 | 0
2074 | Story65 | C4 | 32 MPa RC Column (32.5 cm x 32.5 cm) | Column | 32MPa | Concrete Rectangular | 325 | 325 | 1056.3 | 3075 | 0.32 | 794.61 | G300E | 3247200 | 25.48 | G300E | 0 | 0
2075 | Story65 | C5 | 32 MPa RC Column (32.5 cm x 32.5 cm) | Column | 32MPa | Concrete Rectangular | 325 | 325 | 1056.3 | 3075 | 0.32 | 794.61 | G300E | 3247200 | 25.48 | G300E | 0 | 0
2076 | Story65 | C6 | 32 MPa RC Column (32.5 cm x 32.5 cm) | Column | 32MPa | Concrete Rectangular | 325 | 325 | 1056.3 | 3075 | 0.32 | 794.61 | G300E | 3247200 | 25.48 | G300E | 0 | 0
2077 | Story65 | C7 | 32 MPa RC Column (32.5 cm x 32.5 cm) | Column | 32MPa | Concrete Rectangular | 325 | 325 | 1056.3 | 3075 | 0.32 | 794.61 | G300E | 3247200 | 25.48 | G300E | 0 | 0
2078 | Story65 | C8 | 32 MPa RC Column (32.5 cm x 32.5 cm) | Column | 32MPa | Concrete Rectangular | 325 | 325 | 1056.3 | 3075 | 0.32 | 794.61 | G300E | 3247200 | 25.48 | G300E | 0 | 0
2079 | Story65 | C9 | 32 MPa RC Column (32.5 cm x 32.5 cm) | Column | 32MPa | Concrete Rectangular | 325 | 325 | 1056.3 | 3075 | 0.32 | 794.61 | G300E | 9437175 | 74.05 | G300E | 0 | 0
2080 | Story66 | C1 | 32 MPa RC Column (32.5 cm x 32.5 cm) | Column | 32MPa | Concrete Rectangular | 325 | 325 | 1056.3 | 3075 | 0.32 | 794.61 | G300E | 3247200 | 25.48 | G300E | 0 | 0
2081 | Story66 | C10 | 32 MPa RC Column (32.5 cm x 32.5 cm) | Column | 32MPa | Concrete Rectangular | 325 | 325 | 1056.3 | 3075 | 0.32 | 794.61 | G300E | 9073300 | 71.19 | G300E | 0 | 0
2082 | Story66 | C11 | 32 MPa RC Column (32.5 cm x 32.5 cm) | Column | 32MPa | Concrete Rectangular | 325 | 325 | 1056.3 | 3075 | 0.32 | 794.61 | G300E | 3247200 | 25.48 | G300E | 0 | 0
2083 | Story66 | C12 | 32 MPa RC Column (32.5 cm x 32.5 cm) | Column | 32MPa | Concrete Rectangular | 325 | 325 | 1056.3 | 3075 | 0.32 | 794.61 | G300E | 3247200 | 25.48 | G300E | 0 | 0
2084 | Story66 | C13 | 32 MPa RC Column (32.5 cm x 32.5 cm) | Column | 32MPa | Concrete Rectangular | 325 | 325 | 1056.3 | 3075 | 0.32 | 794.61 | G300E | 3247200 | 25.48 | G300E | 0 | 0
2085 | Story66 | C14 | 32 MPa RC Column (32.5 cm x 32.5 cm) | Column | 32MPa | Concrete Rectangular | 325 | 325 | 1056.3 | 3075 | 0.32 | 794.61 | G300E | 9081500 | 71.26 | G300E | 0 | 0
2086 | Story66 | C17 | 32 MPa RC Column (32.5 cm x 32.5 cm) | Column | 32MPa | Concrete Rectangular | 325 | 325 | 1056.3 | 3075 | 0.32 | 794.61 | G300E | 9059975 | 71.09 | G300E | 0 | 0
2087 | Story66 | C18 | 32 MPa RC Column (32.5 cm x 32.5 cm) | Column | 32MPa | Concrete Rectangular | 325 | 325 | 1056.3 | 3075 | 0.32 | 794.61 | G300E | 3247200 | 25.48 | G300E | 0 | 0
2088 | Story66 | C19 | 32 MPa RC Column (32.5 cm x 32.5 cm) | Column | 32MPa | Concrete Rectangular | 325 | 325 | 1056.3 | 3075 | 0.32 | 794.61 | G300E | 3247200 | 25.48 | G300E | 0 | 0
2089 | Story66 | C2 | 32 MPa RC Column (32.5 cm x 32.5 cm) | Column | 32MPa | Concrete Rectangular | 325 | 325 | 1056.3 | 3075 | 0.32 | 794.61 | G300E | 3247200 | 25.48 | G300E | 0 | 0
2090 | Story66 | C20 | 32 MPa RC Column (32.5 cm x 32.5 cm) | Column | 32MPa | Concrete Rectangular | 325 | 325 | 1056.3 | 3075 | 0.32 | 794.61 | G300E | 9073300 | 71.19 | G300E | 0 | 0
2091 | Story66 | C23 | 32 MPa RC Column (32.5 cm x 32.5 cm) | Column | 32MPa | Concrete Rectangular | 325 | 325 | 1056.3 | 3075 | 0.32 | 794.61 | G300E | 9062025 | 71.1 | G300E | 0 | 0
2092 | Story66 | C24 | 32 MPa RC Column (32.5 cm x 32.5 cm) | Column | 32MPa | Concrete Rectangular | 325 | 325 | 1056.3 | 3075 | 0.32 | 794.61 | G300E | 3247200 | 25.48 | G300E | 0 | 0
2093 | Story66 | C25 | 32 MPa RC Column (32.5 cm x 32.5 cm) | Column | 32MPa | Concrete Rectangular | 325 | 325 | 1056.3 | 3075 | 0.32 | 794.61 | G300E | 3247200 | 25.48 | G300E | 0 | 0
2094 | Story66 | C26 | 32 MPa RC Column (32.5 cm x 32.5 cm) | Column | 32MPa | Concrete Rectangular | 325 | 325 | 1056.3 | 3075 | 0.32 | 794.61 | G300E | 3247200 | 25.48 | G300E | 0 | 0
2095 | Story66 | C27 | 32 MPa RC Column (32.5 cm x 32.5 cm) | Column | 32MPa | Concrete Rectangular | 325 | 325 | 1056.3 | 3075 | 0.32 | 794.61 | G300E | 9062025 | 71.1 | G300E | 0 | 0
2096 | Story66 | C28 | 32 MPa RC Column (32.5 cm x 32.5 cm) | Column | 32MPa | Concrete Rectangular | 325 | 325 | 1056.3 | 3075 | 0.32 | 794.61 | G300E | 9062025 | 71.1 | G300E | 0 | 0
2097 | Story66 | C29 | 32 MPa RC Column (32.5 cm x 32.5 cm) | Column | 32MPa | Concrete Rectangular | 325 | 325 | 1056.3 | 3075 | 0.32 | 794.61 | G300E | 3247200 | 25.48 | G300E | 0 | 0
2098 | Story66 | C3 | 32 MPa RC Column (32.5 cm x 32.5 cm) | Column | 32MPa | Concrete Rectangular | 325 | 325 | 1056.3 | 3075 | 0.32 | 794.61 | G300E | 3247200 | 25.48 | G300E | 0 | 0
2099 | Story66 | C30 | 32 MPa RC Column (32.5 cm x 32.5 cm) | Column | 32MPa | Concrete Rectangular | 325 | 325 | 1056.3 | 3075 | 0.32 | 794.61 | G300E | 3247200 | 25.48 | G300E | 0 | 0
2100 | Story66 | C31 | 32 MPa RC Column (32.5 cm x 32.5 cm) | Column | 32MPa | Concrete Rectangular | 325 | 325 | 1056.3 | 3075 | 0.32 | 794.61 | G300E | 3247200 | 25.48 | G300E | 0 | 0
2101 | Story66 | C32 | 32 MPa RC Column (32.5 cm x 32.5 cm) | Column | 32MPa | Concrete Rectangular | 325 | 325 | 1056.3 | 3075 | 0.32 | 794.61 | G300E | 3247200 | 25.48 | G300E | 0 | 0
2102 | Story66 | C33 | 32 MPa RC Column (32.5 cm x 32.5 cm) | Column | 32MPa | Concrete Rectangular | 325 | 325 | 1056.3 | 3075 | 0.32 | 794.61 | G300E | 3247200 | 25.48 | G300E | 0 | 0
2103 | Story66 | C34 | 32 MPa RC Column (32.5 cm x 32.5 cm) | Column | 32MPa | Concrete Rectangular | 325 | 325 | 1056.3 | 3075 | 0.32 | 794.61 | G300E | 3247200 | 25.48 | G300E | 0 | 0
2104 | Story66 | C35 | 32 MPa RC Column (32.5 cm x 32.5 cm) | Column | 32MPa | Concrete Rectangular | 325 | 325 | 1056.3 | 3075 | 0.32 | 794.61 | G300E | 3247200 | 25.48 | G300E | 0 | 0
2105 | Story66 | C36 | 32 MPa RC Column (32.5 cm x 32.5 cm) | Column | 32MPa | Concrete Rectangular | 325 | 325 | 1056.3 | 3075 | 0.32 | 794.61 | G300E | 3247200 | 25.48 | G300E | 0 | 0
2106 | Story66 | C4 | 32 MPa RC Column (32.5 cm x 32.5 cm) | Column | 32MPa | Concrete Rectangular | 325 | 325 | 1056.3 | 3075 | 0.32 | 794.61 | G300E | 3247200 | 25.48 | G300E | 0 | 0
2107 | Story66 | C5 | 32 MPa RC Column (32.5 cm x 32.5 cm) | Column | 32MPa | Concrete Rectangular | 325 | 325 | 1056.3 | 3075 | 0.32 | 794.61 | G300E | 3247200 | 25.48 | G300E | 0 | 0
2108 | Story66 | C6 | 32 MPa RC Column (32.5 cm x 32.5 cm) | Column | 32MPa | Concrete Rectangular | 325 | 325 | 1056.3 | 3075 | 0.32 | 794.61 | G300E | 3247200 | 25.48 | G300E | 0 | 0
2109 | Story66 | C7 | 32 MPa RC Column (32.5 cm x 32.5 cm) | Column | 32MPa | Concrete Rectangular | 325 | 325 | 1056.3 | 3075 | 0.32 | 794.61 | G300E | 3247200 | 25.48 | G300E | 0 | 0
2110 | Story66 | C8 | 32 MPa RC Column (32.5 cm x 32.5 cm) | Column | 32MPa | Concrete Rectangular | 325 | 325 | 1056.3 | 3075 | 0.32 | 794.61 | G300E | 3247200 | 25.48 | G300E | 0 | 0
2111 | Story66 | C9 | 32 MPa RC Column (32.5 cm x 32.5 cm) | Column | 32MPa | Concrete Rectangular | 325 | 325 | 1056.3 | 3075 | 0.32 | 794.61 | G300E | 9081500 | 71.26 | G300E | 0 | 0
2112 | Story66 | D10 | 32 MPa RC Column (70 cm x 70 cm) | Column | 32MPa | Concrete Rectangular | 700 | 700 | 4900 | 29702.7 | 14.55 | 35606.91 | G300E | 655697003.4 | 5144.84 | G300E | 0 | 0
2113 | Story66 | D11 | 32 MPa RC Column (70 cm x 70 cm) | Column | 32MPa | Concrete Rectangular | 700 | 700 | 4900 | 29702.7 | 14.55 | 35606.91 | G300E | 655620271.43 | 5144.24 | G300E | 0 | 0
2114 | Story66 | D12 | 32 MPa RC Column (70 cm x 70 cm) | Column | 32MPa | Concrete Rectangular | 700 | 700 | 4900 | 29702.7 | 14.55 | 35606.91 | G300E | 655268789.48 | 5141.48 | G300E | 0 | 0
2115 | Story66 | D13 | 32 MPa RC Column (70 cm x 70 cm) | Column | 32MPa | Concrete Rectangular | 700 | 700 | 4900 | 29702.7 | 14.55 | 35606.91 | G300E | 655583143.05 | 5143.95 | G300E | 0 | 0
2116 | Story66 | D14 | 32 MPa RC Column (70 cm x 70 cm) | Column | 32MPa | Concrete Rectangular | 700 | 700 | 4900 | 29702.7 | 14.55 | 35606.91 | G300E | 655261363.8 | 5141.42 | G300E | 0 | 0
2117 | Story66 | D15 | 32 MPa RC Column (70 cm x 70 cm) | Column | 32MPa | Concrete Rectangular | 700 | 700 | 4900 | 29702.7 | 14.55 | 35606.91 | G300E | 654724239.98 | 5137.21 | G300E | 0 | 0
2118 | Story66 | D16 | 32 MPa RC Column (70 cm x 70 cm) | Column | 32MPa | Concrete Rectangular | 700 | 700 | 4900 | 29702.7 | 14.55 | 35606.91 | G300E | 654744041.78 | 5137.36 | G300E | 0 | 0
2119 | Story66 | D9 | 32 MPa RC Column (70 cm x 70 cm) | Column | 32MPa | Concrete Rectangular | 700 | 700 | 4900 | 29702.7 | 14.55 | 35606.91 | G300E | 655714329.98 | 5144.98 | G300E | 0 | 0
2120 | Story67 | C1 | 32 MPa RC Column (30 cm x 30 cm) | Column | 32MPa | Concrete Rectangular | 300 | 300 | 900 | 3075 | 0.28 | 677.06 | G300E | 2767500 | 21.71 | G300E | 0 | 0
2121 | Story67 | C10 | 32 MPa RC Column (30 cm x 30 cm) | Column | 32MPa | Concrete Rectangular | 300 | 300 | 900 | 3075 | 0.28 | 677.06 | G300E | 12516275 | 98.21 | G300E | 107625 | 0.84
2122 | Story67 | C11 | 32 MPa RC Column (30 cm x 30 cm) | Column | 32MPa | Concrete Rectangular | 300 | 300 | 900 | 3075 | 0.28 | 677.06 | G300E | 2767500 | 21.71 | G300E | 0 | 0
2123 | Story67 | C12 | 32 MPa RC Column (30 cm x 30 cm) | Column | 32MPa | Concrete Rectangular | 300 | 300 | 900 | 3075 | 0.28 | 677.06 | G300E | 2767500 | 21.71 | G300E | 0 | 0
2124 | Story67 | C13 | 32 MPa RC Column (30 cm x 30 cm) | Column | 32MPa | Concrete Rectangular | 300 | 300 | 900 | 3075 | 0.28 | 677.06 | G300E | 2767500 | 21.71 | G300E | 0 | 0
2125 | Story67 | C14 | 32 MPa RC Column (30 cm x 30 cm) | Column | 32MPa | Concrete Rectangular | 300 | 300 | 900 | 3075 | 0.28 | 677.06 | G300E | 12526525 | 98.29 | G300E | 107625 | 0.84
2126 | Story67 | C17 | 32 MPa RC Column (30 cm x 30 cm) | Column | 32MPa | Concrete Rectangular | 300 | 300 | 900 | 3075 | 0.28 | 677.06 | G300E | 12501925 | 98.09 | G300E | 107625 | 0.84
2127 | Story67 | C18 | 32 MPa RC Column (30 cm x 30 cm) | Column | 32MPa | Concrete Rectangular | 300 | 300 | 900 | 3075 | 0.28 | 677.06 | G300E | 2767500 | 21.71 | G300E | 0 | 0
2128 | Story67 | C19 | 32 MPa RC Column (30 cm x 30 cm) | Column | 32MPa | Concrete Rectangular | 300 | 300 | 900 | 3075 | 0.28 | 677.06 | G300E | 2767500 | 21.71 | G300E | 0 | 0
2129 | Story67 | C2 | 32 MPa RC Column (30 cm x 30 cm) | Column | 32MPa | Concrete Rectangular | 300 | 300 | 900 | 3075 | 0.28 | 677.06 | G300E | 2767500 | 21.71 | G300E | 0 | 0
2130 | Story67 | C20 | 32 MPa RC Column (30 cm x 30 cm) | Column | 32MPa | Concrete Rectangular | 300 | 300 | 900 | 3075 | 0.28 | 677.06 | G300E | 12517300 | 98.22 | G300E | 107625 | 0.84
2131 | Story67 | C23 | 32 MPa RC Column (30 cm x 30 cm) | Column | 32MPa | Concrete Rectangular | 300 | 300 | 900 | 3075 | 0.28 | 677.06 | G300E | 12503975 | 98.11 | G300E | 107625 | 0.84
2132 | Story67 | C24 | 32 MPa RC Column (30 cm x 30 cm) | Column | 32MPa | Concrete Rectangular | 300 | 300 | 900 | 3075 | 0.28 | 677.06 | G300E | 2767500 | 21.71 | G300E | 0 | 0
2133 | Story67 | C25 | 32 MPa RC Column (30 cm x 30 cm) | Column | 32MPa | Concrete Rectangular | 300 | 300 | 900 | 3075 | 0.28 | 677.06 | G300E | 2767500 | 21.71 | G300E | 0 | 0
2134 | Story67 | C26 | 32 MPa RC Column (30 cm x 30 cm) | Column | 32MPa | Concrete Rectangular | 300 | 300 | 900 | 3075 | 0.28 | 677.06 | G300E | 2767500 | 21.71 | G300E | 0 | 0
2135 | Story67 | C27 | 32 MPa RC Column (30 cm x 30 cm) | Column | 32MPa | Concrete Rectangular | 300 | 300 | 900 | 3075 | 0.28 | 677.06 | G300E | 12502950 | 98.1 | G300E | 107625 | 0.84
2136 | Story67 | C28 | 32 MPa RC Column (30 cm x 30 cm) | Column | 32MPa | Concrete Rectangular | 300 | 300 | 900 | 3075 | 0.28 | 677.06 | G300E | 12505000 | 98.12 | G300E | 107625 | 0.84
2137 | Story67 | C29 | 32 MPa RC Column (30 cm x 30 cm) | Column | 32MPa | Concrete Rectangular | 300 | 300 | 900 | 3075 | 0.28 | 677.06 | G300E | 2767500 | 21.71 | G300E | 0 | 0
2138 | Story67 | C3 | 32 MPa RC Column (30 cm x 30 cm) | Column | 32MPa | Concrete Rectangular | 300 | 300 | 900 | 3075 | 0.28 | 677.06 | G300E | 2767500 | 21.71 | G300E | 0 | 0
2139 | Story67 | C30 | 32 MPa RC Column (30 cm x 30 cm) | Column | 32MPa | Concrete Rectangular | 300 | 300 | 900 | 3075 | 0.28 | 677.06 | G300E | 2767500 | 21.71 | G300E | 0 | 0
2140 | Story67 | C31 | 32 MPa RC Column (30 cm x 30 cm) | Column | 32MPa | Concrete Rectangular | 300 | 300 | 900 | 3075 | 0.28 | 677.06 | G300E | 2767500 | 21.71 | G300E | 0 | 0
2141 | Story67 | C32 | 32 MPa RC Column (30 cm x 30 cm) | Column | 32MPa | Concrete Rectangular | 300 | 300 | 900 | 3075 | 0.28 | 677.06 | G300E | 2767500 | 21.71 | G300E | 0 | 0
2142 | Story67 | C33 | 32 MPa RC Column (30 cm x 30 cm) | Column | 32MPa | Concrete Rectangular | 300 | 300 | 900 | 3075 | 0.28 | 677.06 | G300E | 2767500 | 21.71 | G300E | 0 | 0
2143 | Story67 | C34 | 32 MPa RC Column (30 cm x 30 cm) | Column | 32MPa | Concrete Rectangular | 300 | 300 | 900 | 3075 | 0.28 | 677.06 | G300E | 2767500 | 21.71 | G300E | 0 | 0
2144 | Story67 | C35 | 32 MPa RC Column (30 cm x 30 cm) | Column | 32MPa | Concrete Rectangular | 300 | 300 | 900 | 3075 | 0.28 | 677.06 | G300E | 2767500 | 21.71 | G300E | 0 | 0
2145 | Story67 | C36 | 32 MPa RC Column (30 cm x 30 cm) | Column | 32MPa | Concrete Rectangular | 300 | 300 | 900 | 3075 | 0.28 | 677.06 | G300E | 2767500 | 21.71 | G300E | 0 | 0
2146 | Story67 | C4 | 32 MPa RC Column (30 cm x 30 cm) | Column | 32MPa | Concrete Rectangular | 300 | 300 | 900 | 3075 | 0.28 | 677.06 | G300E | 2767500 | 21.71 | G300E | 0 | 0
2147 | Story67 | C5 | 32 MPa RC Column (30 cm x 30 cm) | Column | 32MPa | Concrete Rectangular | 300 | 300 | 900 | 3075 | 0.28 | 677.06 | G300E | 2767500 | 21.71 | G300E | 0 | 0
2148 | Story67 | C6 | 32 MPa RC Column (30 cm x 30 cm) | Column | 32MPa | Concrete Rectangular | 300 | 300 | 900 | 3075 | 0.28 | 677.06 | G300E | 2767500 | 21.71 | G300E | 0 | 0
2149 | Story67 | C7 | 32 MPa RC Column (30 cm x 30 cm) | Column | 32MPa | Concrete Rectangular | 300 | 300 | 900 | 3075 | 0.28 | 677.06 | G300E | 2767500 | 21.71 | G300E | 0 | 0
2150 | Story67 | C8 | 32 MPa RC Column (30 cm x 30 cm) | Column | 32MPa | Concrete Rectangular | 300 | 300 | 900 | 3075 | 0.28 | 677.06 | G300E | 2767500 | 21.71 | G300E | 0 | 0
2151 | Story67 | C9 | 32 MPa RC Column (30 cm x 30 cm) | Column | 32MPa | Concrete Rectangular | 300 | 300 | 900 | 3075 | 0.28 | 677.06 | G300E | 12526525 | 98.29 | G300E | 107625 | 0.84
2152 | Story68 | C1 | 32 MPa RC Column (30 cm x 30 cm) | Column | 32MPa | Concrete Rectangular | 300 | 300 | 900 | 3075 | 0.28 | 677.06 | G300E | 2767500 | 21.71 | G300E | 0 | 0
2153 | Story68 | C10 | 32 MPa RC Column (30 cm x 30 cm) | Column | 32MPa | Concrete Rectangular | 300 | 300 | 900 | 3075 | 0.28 | 677.06 | G300E | 12243625 | 96.07 | G300E | 107625 | 0.84
2154 | Story68 | C11 | 32 MPa RC Column (30 cm x 30 cm) | Column | 32MPa | Concrete Rectangular | 300 | 300 | 900 | 3075 | 0.28 | 677.06 | G300E | 2767500 | 21.71 | G300E | 0 | 0
2155 | Story68 | C12 | 32 MPa RC Column (30 cm x 30 cm) | Column | 32MPa | Concrete Rectangular | 300 | 300 | 900 | 3075 | 0.28 | 677.06 | G300E | 2767500 | 21.71 | G300E | 0 | 0
2156 | Story68 | C13 | 32 MPa RC Column (30 cm x 30 cm) | Column | 32MPa | Concrete Rectangular | 300 | 300 | 900 | 3075 | 0.28 | 677.06 | G300E | 2767500 | 21.71 | G300E | 0 | 0
2157 | Story68 | C14 | 32 MPa RC Column (30 cm x 30 cm) | Column | 32MPa | Concrete Rectangular | 300 | 300 | 900 | 3075 | 0.28 | 677.06 | G300E | 12253875 | 96.15 | G300E | 107625 | 0.84
2158 | Story68 | C17 | 32 MPa RC Column (30 cm x 30 cm) | Column | 32MPa | Concrete Rectangular | 300 | 300 | 900 | 3075 | 0.28 | 677.06 | G300E | 12228250 | 95.95 | G300E | 107625 | 0.84
2159 | Story68 | C18 | 32 MPa RC Column (30 cm x 30 cm) | Column | 32MPa | Concrete Rectangular | 300 | 300 | 900 | 3075 | 0.28 | 677.06 | G300E | 2767500 | 21.71 | G300E | 0 | 0
2160 | Story68 | C19 | 32 MPa RC Column (30 cm x 30 cm) | Column | 32MPa | Concrete Rectangular | 300 | 300 | 900 | 3075 | 0.28 | 677.06 | G300E | 2767500 | 21.71 | G300E | 0 | 0
2161 | Story68 | C2 | 32 MPa RC Column (30 cm x 30 cm) | Column | 32MPa | Concrete Rectangular | 300 | 300 | 900 | 3075 | 0.28 | 677.06 | G300E | 2767500 | 21.71 | G300E | 0 | 0
2162 | Story68 | C20 | 32 MPa RC Column (30 cm x 30 cm) | Column | 32MPa | Concrete Rectangular | 300 | 300 | 900 | 3075 | 0.28 | 677.06 | G300E | 12243625 | 96.07 | G300E | 107625 | 0.84
2163 | Story68 | C23 | 32 MPa RC Column (30 cm x 30 cm) | Column | 32MPa | Concrete Rectangular | 300 | 300 | 900 | 3075 | 0.28 | 677.06 | G300E | 12229275 | 95.96 | G300E | 107625 | 0.84
2164 | Story68 | C24 | 32 MPa RC Column (30 cm x 30 cm) | Column | 32MPa | Concrete Rectangular | 300 | 300 | 900 | 3075 | 0.28 | 677.06 | G300E | 2767500 | 21.71 | G300E | 0 | 0
2165 | Story68 | C25 | 32 MPa RC Column (30 cm x 30 cm) | Column | 32MPa | Concrete Rectangular | 300 | 300 | 900 | 3075 | 0.28 | 677.06 | G300E | 2767500 | 21.71 | G300E | 0 | 0
2166 | Story68 | C26 | 32 MPa RC Column (30 cm x 30 cm) | Column | 32MPa | Concrete Rectangular | 300 | 300 | 900 | 3075 | 0.28 | 677.06 | G300E | 2767500 | 21.71 | G300E | 0 | 0
2167 | Story68 | C27 | 32 MPa RC Column (30 cm x 30 cm) | Column | 32MPa | Concrete Rectangular | 300 | 300 | 900 | 3075 | 0.28 | 677.06 | G300E | 12229275 | 95.96 | G300E | 107625 | 0.84
2168 | Story68 | C28 | 32 MPa RC Column (30 cm x 30 cm) | Column | 32MPa | Concrete Rectangular | 300 | 300 | 900 | 3075 | 0.28 | 677.06 | G300E | 12231325 | 95.97 | G300E | 107625 | 0.84
2169 | Story68 | C29 | 32 MPa RC Column (30 cm x 30 cm) | Column | 32MPa | Concrete Rectangular | 300 | 300 | 900 | 3075 | 0.28 | 677.06 | G300E | 2767500 | 21.71 | G300E | 0 | 0
2170 | Story68 | C3 | 32 MPa RC Column (30 cm x 30 cm) | Column | 32MPa | Concrete Rectangular | 300 | 300 | 900 | 3075 | 0.28 | 677.06 | G300E | 2767500 | 21.71 | G300E | 0 | 0
2171 | Story68 | C30 | 32 MPa RC Column (30 cm x 30 cm) | Column | 32MPa | Concrete Rectangular | 300 | 300 | 900 | 3075 | 0.28 | 677.06 | G300E | 2767500 | 21.71 | G300E | 0 | 0
2172 | Story68 | C31 | 32 MPa RC Column (30 cm x 30 cm) | Column | 32MPa | Concrete Rectangular | 300 | 300 | 900 | 3075 | 0.28 | 677.06 | G300E | 2767500 | 21.71 | G300E | 0 | 0
2173 | Story68 | C32 | 32 MPa RC Column (30 cm x 30 cm) | Column | 32MPa | Concrete Rectangular | 300 | 300 | 900 | 3075 | 0.28 | 677.06 | G300E | 2767500 | 21.71 | G300E | 0 | 0
2174 | Story68 | C33 | 32 MPa RC Column (30 cm x 30 cm) | Column | 32MPa | Concrete Rectangular | 300 | 300 | 900 | 3075 | 0.28 | 677.06 | G300E | 2767500 | 21.71 | G300E | 0 | 0
2175 | Story68 | C34 | 32 MPa RC Column (30 cm x 30 cm) | Column | 32MPa | Concrete Rectangular | 300 | 300 | 900 | 3075 | 0.28 | 677.06 | G300E | 2767500 | 21.71 | G300E | 0 | 0
2176 | Story68 | C35 | 32 MPa RC Column (30 cm x 30 cm) | Column | 32MPa | Concrete Rectangular | 300 | 300 | 900 | 3075 | 0.28 | 677.06 | G300E | 2767500 | 21.71 | G300E | 0 | 0
2177 | Story68 | C36 | 32 MPa RC Column (30 cm x 30 cm) | Column | 32MPa | Concrete Rectangular | 300 | 300 | 900 | 3075 | 0.28 | 677.06 | G300E | 2767500 | 21.71 | G300E | 0 | 0
2178 | Story68 | C4 | 32 MPa RC Column (30 cm x 30 cm) | Column | 32MPa | Concrete Rectangular | 300 | 300 | 900 | 3075 | 0.28 | 677.06 | G300E | 2767500 | 21.71 | G300E | 0 | 0
2179 | Story68 | C5 | 32 MPa RC Column (30 cm x 30 cm) | Column | 32MPa | Concrete Rectangular | 300 | 300 | 900 | 3075 | 0.28 | 677.06 | G300E | 2767500 | 21.71 | G300E | 0 | 0
2180 | Story68 | C6 | 32 MPa RC Column (30 cm x 30 cm) | Column | 32MPa | Concrete Rectangular | 300 | 300 | 900 | 3075 | 0.28 | 677.06 | G300E | 2767500 | 21.71 | G300E | 0 | 0
2181 | Story68 | C7 | 32 MPa RC Column (30 cm x 30 cm) | Column | 32MPa | Concrete Rectangular | 300 | 300 | 900 | 3075 | 0.28 | 677.06 | G300E | 2767500 | 21.71 | G300E | 0 | 0
2182 | Story68 | C8 | 32 MPa RC Column (30 cm x 30 cm) | Column | 32MPa | Concrete Rectangular | 300 | 300 | 900 | 3075 | 0.28 | 677.06 | G300E | 2767500 | 21.71 | G300E | 0 | 0
2183 | Story68 | C9 | 32 MPa RC Column (30 cm x 30 cm) | Column | 32MPa | Concrete Rectangular | 300 | 300 | 900 | 3075 | 0.28 | 677.06 | G300E | 12253875 | 96.15 | G300E | 107625 | 0.84
2184 | Story69 | C1 | 32 MPa RC Column (30 cm x 30 cm) | Column | 32MPa | Concrete Rectangular | 300 | 300 | 900 | 3075 | 0.28 | 677.06 | G300E | 2767500 | 21.71 | G300E | 0 | 0
2185 | Story69 | C10 | 32 MPa RC Column (30 cm x 30 cm) | Column | 32MPa | Concrete Rectangular | 300 | 300 | 900 | 3075 | 0.28 | 677.06 | G300E | 8148750 | 63.94 | G300E | 107625 | 0.84
2186 | Story69 | C11 | 32 MPa RC Column (30 cm x 30 cm) | Column | 32MPa | Concrete Rectangular | 300 | 300 | 900 | 3075 | 0.28 | 677.06 | G300E | 2767500 | 21.71 | G300E | 0 | 0
2187 | Story69 | C12 | 32 MPa RC Column (30 cm x 30 cm) | Column | 32MPa | Concrete Rectangular | 300 | 300 | 900 | 3075 | 0.28 | 677.06 | G300E | 2767500 | 21.71 | G300E | 0 | 0
2188 | Story69 | C13 | 32 MPa RC Column (30 cm x 30 cm) | Column | 32MPa | Concrete Rectangular | 300 | 300 | 900 | 3075 | 0.28 | 677.06 | G300E | 2767500 | 21.71 | G300E | 0 | 0
2189 | Story69 | C14 | 32 MPa RC Column (30 cm x 30 cm) | Column | 32MPa | Concrete Rectangular | 300 | 300 | 900 | 3075 | 0.28 | 677.06 | G300E | 8156950 | 64 | G300E | 107625 | 0.84
2190 | Story69 | C17 | 32 MPa RC Column (30 cm x 30 cm) | Column | 32MPa | Concrete Rectangular | 300 | 300 | 900 | 3075 | 0.28 | 677.06 | G300E | 8138500 | 63.86 | G300E | 107625 | 0.84
2191 | Story69 | C18 | 32 MPa RC Column (30 cm x 30 cm) | Column | 32MPa | Concrete Rectangular | 300 | 300 | 900 | 3075 | 0.28 | 677.06 | G300E | 2767500 | 21.71 | G300E | 0 | 0
2192 | Story69 | C19 | 32 MPa RC Column (30 cm x 30 cm) | Column | 32MPa | Concrete Rectangular | 300 | 300 | 900 | 3075 | 0.28 | 677.06 | G300E | 2767500 | 21.71 | G300E | 0 | 0
2193 | Story69 | C2 | 32 MPa RC Column (30 cm x 30 cm) | Column | 32MPa | Concrete Rectangular | 300 | 300 | 900 | 3075 | 0.28 | 677.06 | G300E | 2767500 | 21.71 | G300E | 0 | 0
2194 | Story69 | C20 | 32 MPa RC Column (30 cm x 30 cm) | Column | 32MPa | Concrete Rectangular | 300 | 300 | 900 | 3075 | 0.28 | 677.06 | G300E | 8148750 | 63.94 | G300E | 107625 | 0.84
2195 | Story69 | C23 | 32 MPa RC Column (30 cm x 30 cm) | Column | 32MPa | Concrete Rectangular | 300 | 300 | 900 | 3075 | 0.28 | 677.06 | G300E | 8139525 | 63.87 | G300E | 107625 | 0.84
2196 | Story69 | C24 | 32 MPa RC Column (30 cm x 30 cm) | Column | 32MPa | Concrete Rectangular | 300 | 300 | 900 | 3075 | 0.28 | 677.06 | G300E | 2767500 | 21.71 | G300E | 0 | 0
2197 | Story69 | C25 | 32 MPa RC Column (30 cm x 30 cm) | Column | 32MPa | Concrete Rectangular | 300 | 300 | 900 | 3075 | 0.28 | 677.06 | G300E | 2767500 | 21.71 | G300E | 0 | 0
2198 | Story69 | C26 | 32 MPa RC Column (30 cm x 30 cm) | Column | 32MPa | Concrete Rectangular | 300 | 300 | 900 | 3075 | 0.28 | 677.06 | G300E | 2767500 | 21.71 | G300E | 0 | 0
2199 | Story69 | C27 | 32 MPa RC Column (30 cm x 30 cm) | Column | 32MPa | Concrete Rectangular | 300 | 300 | 900 | 3075 | 0.28 | 677.06 | G300E | 8139525 | 63.87 | G300E | 107625 | 0.84
2200 | Story69 | C28 | 32 MPa RC Column (30 cm x 30 cm) | Column | 32MPa | Concrete Rectangular | 300 | 300 | 900 | 3075 | 0.28 | 677.06 | G300E | 8140550 | 63.87 | G300E | 107625 | 0.84
2201 | Story69 | C29 | 32 MPa RC Column (30 cm x 30 cm) | Column | 32MPa | Concrete Rectangular | 300 | 300 | 900 | 3075 | 0.28 | 677.06 | G300E | 2767500 | 21.71 | G300E | 0 | 0
2202 | Story69 | C3 | 32 MPa RC Column (30 cm x 30 cm) | Column | 32MPa | Concrete Rectangular | 300 | 300 | 900 | 3075 | 0.28 | 677.06 | G300E | 2767500 | 21.71 | G300E | 0 | 0
2203 | Story69 | C30 | 32 MPa RC Column (30 cm x 30 cm) | Column | 32MPa | Concrete Rectangular | 300 | 300 | 900 | 3075 | 0.28 | 677.06 | G300E | 2767500 | 21.71 | G300E | 0 | 0
2204 | Story69 | C31 | 32 MPa RC Column (30 cm x 30 cm) | Column | 32MPa | Concrete Rectangular | 300 | 300 | 900 | 3075 | 0.28 | 677.06 | G300E | 2767500 | 21.71 | G300E | 0 | 0
2205 | Story69 | C32 | 32 MPa RC Column (30 cm x 30 cm) | Column | 32MPa | Concrete Rectangular | 300 | 300 | 900 | 3075 | 0.28 | 677.06 | G300E | 2767500 | 21.71 | G300E | 0 | 0
2206 | Story69 | C33 | 32 MPa RC Column (30 cm x 30 cm) | Column | 32MPa | Concrete Rectangular | 300 | 300 | 900 | 3075 | 0.28 | 677.06 | G300E | 2767500 | 21.71 | G300E | 0 | 0
2207 | Story69 | C34 | 32 MPa RC Column (30 cm x 30 cm) | Column | 32MPa | Concrete Rectangular | 300 | 300 | 900 | 3075 | 0.28 | 677.06 | G300E | 2767500 | 21.71 | G300E | 0 | 0
2208 | Story69 | C35 | 32 MPa RC Column (30 cm x 30 cm) | Column | 32MPa | Concrete Rectangular | 300 | 300 | 900 | 3075 | 0.28 | 677.06 | G300E | 2767500 | 21.71 | G300E | 0 | 0
2209 | Story69 | C36 | 32 MPa RC Column (30 cm x 30 cm) | Column | 32MPa | Concrete Rectangular | 300 | 300 | 900 | 3075 | 0.28 | 677.06 | G300E | 2767500 | 21.71 | G300E | 0 | 0
2210 | Story69 | C4 | 32 MPa RC Column (30 cm x 30 cm) | Column | 32MPa | Concrete Rectangular | 300 | 300 | 900 | 3075 | 0.28 | 677.06 | G300E | 2767500 | 21.71 | G300E | 0 | 0
2211 | Story69 | C5 | 32 MPa RC Column (30 cm x 30 cm) | Column | 32MPa | Concrete Rectangular | 300 | 300 | 900 | 3075 | 0.28 | 677.06 | G300E | 2767500 | 21.71 | G300E | 0 | 0
2212 | Story69 | C6 | 32 MPa RC Column (30 cm x 30 cm) | Column | 32MPa | Concrete Rectangular | 300 | 300 | 900 | 3075 | 0.28 | 677.06 | G300E | 2767500 | 21.71 | G300E | 0 | 0
2213 | Story69 | C7 | 32 MPa RC Column (30 cm x 30 cm) | Column | 32MPa | Concrete Rectangular | 300 | 300 | 900 | 3075 | 0.28 | 677.06 | G300E | 2767500 | 21.71 | G300E | 0 | 0
2214 | Story69 | C8 | 32 MPa RC Column (30 cm x 30 cm) | Column | 32MPa | Concrete Rectangular | 300 | 300 | 900 | 3075 | 0.28 | 677.06 | G300E | 2767500 | 21.71 | G300E | 0 | 0
2215 | Story69 | C9 | 32 MPa RC Column (30 cm x 30 cm) | Column | 32MPa | Concrete Rectangular | 300 | 300 | 900 | 3075 | 0.28 | 677.06 | G300E | 8155925 | 63.99 | G300E | 107625 | 0.84
2216 | Story7 | C1 | 32 MPa RC Column (70 cm x 70 cm) | Column | 32MPa | Concrete Rectangular | 700 | 700 | 4900 | 3200 | 1.57 | 3836.09 | G300E | 100409600 | 787.85 | G300E | 0 | 0
2217 | Story7 | C10 | 32 MPa RC Column (70 cm x 70 cm) | Column | 32MPa | Concrete Rectangular | 700 | 700 | 4900 | 3200 | 1.57 | 3836.09 | G300E | 107096533.33 | 840.32 | G300E | 0 | 0
2218 | Story7 | C11 | 32 MPa RC Column (70 cm x 70 cm) | Column | 32MPa | Concrete Rectangular | 700 | 700 | 4900 | 3200 | 1.57 | 3836.09 | G300E | 117960533.33 | 925.56 | G300E | 0 | 0
2219 | Story7 | C12 | 32 MPa RC Column (70 cm x 70 cm) | Column | 32MPa | Concrete Rectangular | 700 | 700 | 4900 | 3200 | 1.57 | 3836.09 | G300E | 92021333.33 | 722.03 | G300E | 0 | 0
2220 | Story7 | C13 | 32 MPa RC Column (70 cm x 70 cm) | Column | 32MPa | Concrete Rectangular | 700 | 700 | 4900 | 3200 | 1.57 | 3836.09 | G300E | 94298666.67 | 739.9 | G300E | 0 | 0
2221 | Story7 | C14 | 32 MPa RC Column (70 cm x 70 cm) | Column | 32MPa | Concrete Rectangular | 700 | 700 | 4900 | 3200 | 1.57 | 3836.09 | G300E | 106902400 | 838.8 | G300E | 0 | 0
2222 | Story7 | C17 | 32 MPa RC Column (70 cm x 70 cm) | Column | 32MPa | Concrete Rectangular | 700 | 700 | 4900 | 3200 | 1.57 | 3836.09 | G300E | 107137066.67 | 840.64 | G300E | 0 | 0
2223 | Story7 | C18 | 32 MPa RC Column (70 cm x 70 cm) | Column | 32MPa | Concrete Rectangular | 700 | 700 | 4900 | 3200 | 1.57 | 3836.09 | G300E | 94304000 | 739.94 | G300E | 0 | 0
2224 | Story7 | C19 | 32 MPa RC Column (70 cm x 70 cm) | Column | 32MPa | Concrete Rectangular | 700 | 700 | 4900 | 3200 | 1.57 | 3836.09 | G300E | 94299733.33 | 739.91 | G300E | 0 | 0
2225 | Story7 | C2 | 32 MPa RC Column (70 cm x 70 cm) | Column | 32MPa | Concrete Rectangular | 700 | 700 | 4900 | 3200 | 1.57 | 3836.09 | G300E | 92023466.67 | 722.05 | G300E | 0 | 0
2226 | Story7 | C20 | 32 MPa RC Column (70 cm x 70 cm) | Column | 32MPa | Concrete Rectangular | 700 | 700 | 4900 | 3200 | 1.57 | 3836.09 | G300E | 107091200 | 840.28 | G300E | 0 | 0
2227 | Story7 | C23 | 32 MPa RC Column (70 cm x 70 cm) | Column | 32MPa | Concrete Rectangular | 700 | 700 | 4900 | 3200 | 1.57 | 3836.09 | G300E | 107138133.33 | 840.65 | G300E | 0 | 0
2228 | Story7 | C24 | 32 MPa RC Column (70 cm x 70 cm) | Column | 32MPa | Concrete Rectangular | 700 | 700 | 4900 | 3200 | 1.57 | 3836.09 | G300E | 94306133.33 | 739.96 | G300E | 0 | 0
2229 | Story7 | C25 | 32 MPa RC Column (70 cm x 70 cm) | Column | 32MPa | Concrete Rectangular | 700 | 700 | 4900 | 3200 | 1.57 | 3836.09 | G300E | 92020266.67 | 722.03 | G300E | 0 | 0
2230 | Story7 | C26 | 32 MPa RC Column (70 cm x 70 cm) | Column | 32MPa | Concrete Rectangular | 700 | 700 | 4900 | 3200 | 1.57 | 3836.09 | G300E | 117960533.33 | 925.56 | G300E | 0 | 0
2231 | Story7 | C27 | 32 MPa RC Column (70 cm x 70 cm) | Column | 32MPa | Concrete Rectangular | 700 | 700 | 4900 | 3200 | 1.57 | 3836.09 | G300E | 107136000 | 840.63 | G300E | 0 | 0
2232 | Story7 | C28 | 32 MPa RC Column (70 cm x 70 cm) | Column | 32MPa | Concrete Rectangular | 700 | 700 | 4900 | 3200 | 1.57 | 3836.09 | G300E | 107136000 | 840.63 | G300E | 0 | 0
2233 | Story7 | C29 | 32 MPa RC Column (70 cm x 70 cm) | Column | 32MPa | Concrete Rectangular | 700 | 700 | 4900 | 3200 | 1.57 | 3836.09 | G300E | 117966933.33 | 925.61 | G300E | 0 | 0
2234 | Story7 | C3 | 32 MPa RC Column (70 cm x 70 cm) | Column | 32MPa | Concrete Rectangular | 700 | 700 | 4900 | 3200 | 1.57 | 3836.09 | G300E | 94298666.67 | 739.9 | G300E | 0 | 0
2235 | Story7 | C30 | 32 MPa RC Column (70 cm x 70 cm) | Column | 32MPa | Concrete Rectangular | 700 | 700 | 4900 | 3200 | 1.57 | 3836.09 | G300E | 92023466.67 | 722.05 | G300E | 0 | 0
2236 | Story7 | C31 | 32 MPa RC Column (70 cm x 70 cm) | Column | 32MPa | Concrete Rectangular | 700 | 700 | 4900 | 3200 | 1.57 | 3836.09 | G300E | 100372266.67 | 787.56 | G300E | 0 | 0
2237 | Story7 | C32 | 32 MPa RC Column (70 cm x 70 cm) | Column | 32MPa | Concrete Rectangular | 700 | 700 | 4900 | 3200 | 1.57 | 3836.09 | G300E | 92022400 | 722.04 | G300E | 0 | 0
2238 | Story7 | C33 | 32 MPa RC Column (70 cm x 70 cm) | Column | 32MPa | Concrete Rectangular | 700 | 700 | 4900 | 3200 | 1.57 | 3836.09 | G300E | 94304000 | 739.94 | G300E | 0 | 0
2239 | Story7 | C34 | 32 MPa RC Column (70 cm x 70 cm) | Column | 32MPa | Concrete Rectangular | 700 | 700 | 4900 | 3200 | 1.57 | 3836.09 | G300E | 94306133.33 | 739.96 | G300E | 0 | 0
2240 | Story7 | C35 | 32 MPa RC Column (70 cm x 70 cm) | Column | 32MPa | Concrete Rectangular | 700 | 700 | 4900 | 3200 | 1.57 | 3836.09 | G300E | 92023466.67 | 722.05 | G300E | 0 | 0
2241 | Story7 | C36 | 32 MPa RC Column (70 cm x 70 cm) | Column | 32MPa | Concrete Rectangular | 700 | 700 | 4900 | 3200 | 1.57 | 3836.09 | G300E | 100375466.67 | 787.58 | G300E | 0 | 0
2242 | Story7 | C4 | 32 MPa RC Column (70 cm x 70 cm) | Column | 32MPa | Concrete Rectangular | 700 | 700 | 4900 | 3200 | 1.57 | 3836.09 | G300E | 94299733.33 | 739.91 | G300E | 0 | 0
2243 | Story7 | C5 | 32 MPa RC Column (70 cm x 70 cm) | Column | 32MPa | Concrete Rectangular | 700 | 700 | 4900 | 3200 | 1.57 | 3836.09 | G300E | 92020266.67 | 722.03 | G300E | 0 | 0
2244 | Story7 | C6 | 32 MPa RC Column (70 cm x 70 cm) | Column | 32MPa | Concrete Rectangular | 700 | 700 | 4900 | 3200 | 1.57 | 3836.09 | G300E | 100372266.67 | 787.56 | G300E | 0 | 0
2245 | Story7 | C7 | 32 MPa RC Column (70 cm x 70 cm) | Column | 32MPa | Concrete Rectangular | 700 | 700 | 4900 | 3200 | 1.57 | 3836.09 | G300E | 92023466.67 | 722.05 | G300E | 0 | 0
2246 | Story7 | C8 | 32 MPa RC Column (70 cm x 70 cm) | Column | 32MPa | Concrete Rectangular | 700 | 700 | 4900 | 3200 | 1.57 | 3836.09 | G300E | 118338133.33 | 928.52 | G300E | 0 | 0
2247 | Story7 | C9 | 32 MPa RC Column (70 cm x 70 cm) | Column | 32MPa | Concrete Rectangular | 700 | 700 | 4900 | 3200 | 1.57 | 3836.09 | G300E | 106897066.67 | 838.75 | G300E | 0 | 0
2248 | Story70 | C1 | 32 MPa RC Column (30 cm x 30 cm) | Column | 32MPa | Concrete Rectangular | 300 | 300 | 900 | 3075 | 0.28 | 677.06 | G300E | 2767500 | 21.71 | G300E | 0 | 0
2249 | Story70 | C10 | 32 MPa RC Column (30 cm x 30 cm) | Column | 32MPa | Concrete Rectangular | 300 | 300 | 900 | 3075 | 0.28 | 677.06 | G300E | 8401925 | 65.92 | G300E | 107625 | 0.84
2250 | Story70 | C11 | 32 MPa RC Column (30 cm x 30 cm) | Column | 32MPa | Concrete Rectangular | 300 | 300 | 900 | 3075 | 0.28 | 677.06 | G300E | 2767500 | 21.71 | G300E | 0 | 0
2251 | Story70 | C12 | 32 MPa RC Column (30 cm x 30 cm) | Column | 32MPa | Concrete Rectangular | 300 | 300 | 900 | 3075 | 0.28 | 677.06 | G300E | 2767500 | 21.71 | G300E | 0 | 0
2252 | Story70 | C13 | 32 MPa RC Column (30 cm x 30 cm) | Column | 32MPa | Concrete Rectangular | 300 | 300 | 900 | 3075 | 0.28 | 677.06 | G300E | 2767500 | 21.71 | G300E | 0 | 0
2253 | Story70 | C14 | 32 MPa RC Column (30 cm x 30 cm) | Column | 32MPa | Concrete Rectangular | 300 | 300 | 900 | 3075 | 0.28 | 677.06 | G300E | 8403975 | 65.94 | G300E | 107625 | 0.84
2254 | Story70 | C17 | 32 MPa RC Column (30 cm x 30 cm) | Column | 32MPa | Concrete Rectangular | 300 | 300 | 900 | 3075 | 0.28 | 677.06 | G300E | 8395775 | 65.88 | G300E | 107625 | 0.84
2255 | Story70 | C18 | 32 MPa RC Column (30 cm x 30 cm) | Column | 32MPa | Concrete Rectangular | 300 | 300 | 900 | 3075 | 0.28 | 677.06 | G300E | 2767500 | 21.71 | G300E | 0 | 0
2256 | Story70 | C19 | 32 MPa RC Column (30 cm x 30 cm) | Column | 32MPa | Concrete Rectangular | 300 | 300 | 900 | 3075 | 0.28 | 677.06 | G300E | 2767500 | 21.71 | G300E | 0 | 0
2257 | Story70 | C2 | 32 MPa RC Column (30 cm x 30 cm) | Column | 32MPa | Concrete Rectangular | 300 | 300 | 900 | 3075 | 0.28 | 677.06 | G300E | 2767500 | 21.71 | G300E | 0 | 0
2258 | Story70 | C20 | 32 MPa RC Column (30 cm x 30 cm) | Column | 32MPa | Concrete Rectangular | 300 | 300 | 900 | 3075 | 0.28 | 677.06 | G300E | 8401925 | 65.92 | G300E | 107625 | 0.84
2259 | Story70 | C23 | 32 MPa RC Column (30 cm x 30 cm) | Column | 32MPa | Concrete Rectangular | 300 | 300 | 900 | 3075 | 0.28 | 677.06 | G300E | 8395775 | 65.88 | G300E | 107625 | 0.84
2260 | Story70 | C24 | 32 MPa RC Column (30 cm x 30 cm) | Column | 32MPa | Concrete Rectangular | 300 | 300 | 900 | 3075 | 0.28 | 677.06 | G300E | 2767500 | 21.71 | G300E | 0 | 0
2261 | Story70 | C25 | 32 MPa RC Column (30 cm x 30 cm) | Column | 32MPa | Concrete Rectangular | 300 | 300 | 900 | 3075 | 0.28 | 677.06 | G300E | 2767500 | 21.71 | G300E | 0 | 0
2262 | Story70 | C26 | 32 MPa RC Column (30 cm x 30 cm) | Column | 32MPa | Concrete Rectangular | 300 | 300 | 900 | 3075 | 0.28 | 677.06 | G300E | 2767500 | 21.71 | G300E | 0 | 0
2263 | Story70 | C27 | 32 MPa RC Column (30 cm x 30 cm) | Column | 32MPa | Concrete Rectangular | 300 | 300 | 900 | 3075 | 0.28 | 677.06 | G300E | 8395775 | 65.88 | G300E | 107625 | 0.84
2264 | Story70 | C28 | 32 MPa RC Column (30 cm x 30 cm) | Column | 32MPa | Concrete Rectangular | 300 | 300 | 900 | 3075 | 0.28 | 677.06 | G300E | 8396800 | 65.88 | G300E | 107625 | 0.84
2265 | Story70 | C29 | 32 MPa RC Column (30 cm x 30 cm) | Column | 32MPa | Concrete Rectangular | 300 | 300 | 900 | 3075 | 0.28 | 677.06 | G300E | 2767500 | 21.71 | G300E | 0 | 0
2266 | Story70 | C3 | 32 MPa RC Column (30 cm x 30 cm) | Column | 32MPa | Concrete Rectangular | 300 | 300 | 900 | 3075 | 0.28 | 677.06 | G300E | 2767500 | 21.71 | G300E | 0 | 0
2267 | Story70 | C30 | 32 MPa RC Column (30 cm x 30 cm) | Column | 32MPa | Concrete Rectangular | 300 | 300 | 900 | 3075 | 0.28 | 677.06 | G300E | 2767500 | 21.71 | G300E | 0 | 0
2268 | Story70 | C31 | 32 MPa RC Column (30 cm x 30 cm) | Column | 32MPa | Concrete Rectangular | 300 | 300 | 900 | 3075 | 0.28 | 677.06 | G300E | 2767500 | 21.71 | G300E | 0 | 0
2269 | Story70 | C32 | 32 MPa RC Column (30 cm x 30 cm) | Column | 32MPa | Concrete Rectangular | 300 | 300 | 900 | 3075 | 0.28 | 677.06 | G300E | 2767500 | 21.71 | G300E | 0 | 0
2270 | Story70 | C33 | 32 MPa RC Column (30 cm x 30 cm) | Column | 32MPa | Concrete Rectangular | 300 | 300 | 900 | 3075 | 0.28 | 677.06 | G300E | 2767500 | 21.71 | G300E | 0 | 0
2271 | Story70 | C34 | 32 MPa RC Column (30 cm x 30 cm) | Column | 32MPa | Concrete Rectangular | 300 | 300 | 900 | 3075 | 0.28 | 677.06 | G300E | 2767500 | 21.71 | G300E | 0 | 0
2272 | Story70 | C35 | 32 MPa RC Column (30 cm x 30 cm) | Column | 32MPa | Concrete Rectangular | 300 | 300 | 900 | 3075 | 0.28 | 677.06 | G300E | 2767500 | 21.71 | G300E | 0 | 0
2273 | Story70 | C36 | 32 MPa RC Column (30 cm x 30 cm) | Column | 32MPa | Concrete Rectangular | 300 | 300 | 900 | 3075 | 0.28 | 677.06 | G300E | 2767500 | 21.71 | G300E | 0 | 0
2274 | Story70 | C4 | 32 MPa RC Column (30 cm x 30 cm) | Column | 32MPa | Concrete Rectangular | 300 | 300 | 900 | 3075 | 0.28 | 677.06 | G300E | 2767500 | 21.71 | G300E | 0 | 0
2275 | Story70 | C5 | 32 MPa RC Column (30 cm x 30 cm) | Column | 32MPa | Concrete Rectangular | 300 | 300 | 900 | 3075 | 0.28 | 677.06 | G300E | 2767500 | 21.71 | G300E | 0 | 0
2276 | Story70 | C6 | 32 MPa RC Column (30 cm x 30 cm) | Column | 32MPa | Concrete Rectangular | 300 | 300 | 900 | 3075 | 0.28 | 677.06 | G300E | 2767500 | 21.71 | G300E | 0 | 0
2277 | Story70 | C7 | 32 MPa RC Column (30 cm x 30 cm) | Column | 32MPa | Concrete Rectangular | 300 | 300 | 900 | 3075 | 0.28 | 677.06 | G300E | 2767500 | 21.71 | G300E | 0 | 0
2278 | Story70 | C8 | 32 MPa RC Column (30 cm x 30 cm) | Column | 32MPa | Concrete Rectangular | 300 | 300 | 900 | 3075 | 0.28 | 677.06 | G300E | 2767500 | 21.71 | G300E | 0 | 0
2279 | Story70 | C9 | 32 MPa RC Column (30 cm x 30 cm) | Column | 32MPa | Concrete Rectangular | 300 | 300 | 900 | 3075 | 0.28 | 677.06 | G300E | 8403975 | 65.94 | G300E | 107625 | 0.84
2280 | Story71 | C1 | 32 MPa RC Column (32.5 cm x 32.5 cm) | Column | 32MPa | Concrete Rectangular | 325 | 325 | 1056.3 | 3250 | 0.34 | 839.83 | G300E | 3432000 | 26.93 | G300E | 0 | 0
2281 | Story71 | C10 | 32 MPa RC Column (32.5 cm x 32.5 cm) | Column | 32MPa | Concrete Rectangular | 325 | 325 | 1056.3 | 3075 | 0.32 | 794.61 | G300E | 12708975 | 99.72 | G300E | 126254.38 | 0.99
2282 | Story71 | C11 | 32 MPa RC Column (32.5 cm x 32.5 cm) | Column | 32MPa | Concrete Rectangular | 325 | 325 | 1056.3 | 3075 | 0.32 | 794.61 | G300E | 3247200 | 25.48 | G300E | 0 | 0
2283 | Story71 | C12 | 32 MPa RC Column (32.5 cm x 32.5 cm) | Column | 32MPa | Concrete Rectangular | 325 | 325 | 1056.3 | 3075 | 0.32 | 794.61 | G300E | 3247200 | 25.48 | G300E | 0 | 0
2284 | Story71 | C13 | 32 MPa RC Column (32.5 cm x 32.5 cm) | Column | 32MPa | Concrete Rectangular | 325 | 325 | 1056.3 | 3075 | 0.32 | 794.61 | G300E | 3247200 | 25.48 | G300E | 0 | 0
2285 | Story71 | C14 | 32 MPa RC Column (32.5 cm x 32.5 cm) | Column | 32MPa | Concrete Rectangular | 325 | 325 | 1056.3 | 3075 | 0.32 | 794.61 | G300E | 12708975 | 99.72 | G300E | 126254.38 | 0.99
2286 | Story71 | C17 | 32 MPa RC Column (32.5 cm x 32.5 cm) | Column | 32MPa | Concrete Rectangular | 325 | 325 | 1056.3 | 3075 | 0.32 | 794.61 | G300E | 12700775 | 99.65 | G300E | 126254.38 | 0.99
2287 | Story71 | C18 | 32 MPa RC Column (32.5 cm x 32.5 cm) | Column | 32MPa | Concrete Rectangular | 325 | 325 | 1056.3 | 3075 | 0.32 | 794.61 | G300E | 3247200 | 25.48 | G300E | 0 | 0
2288 | Story71 | C19 | 32 MPa RC Column (32.5 cm x 32.5 cm) | Column | 32MPa | Concrete Rectangular | 325 | 325 | 1056.3 | 3075 | 0.32 | 794.61 | G300E | 3247200 | 25.48 | G300E | 0 | 0
2289 | Story71 | C2 | 32 MPa RC Column (32.5 cm x 32.5 cm) | Column | 32MPa | Concrete Rectangular | 325 | 325 | 1056.3 | 3075 | 0.32 | 794.61 | G300E | 3261550 | 25.59 | G300E | 0 | 0
2290 | Story71 | C20 | 32 MPa RC Column (32.5 cm x 32.5 cm) | Column | 32MPa | Concrete Rectangular | 325 | 325 | 1056.3 | 3075 | 0.32 | 794.61 | G300E | 12708975 | 99.72 | G300E | 126254.38 | 0.99
2291 | Story71 | C23 | 32 MPa RC Column (32.5 cm x 32.5 cm) | Column | 32MPa | Concrete Rectangular | 325 | 325 | 1056.3 | 3075 | 0.32 | 794.61 | G300E | 12701800 | 99.66 | G300E | 126254.38 | 0.99
2292 | Story71 | C24 | 32 MPa RC Column (32.5 cm x 32.5 cm) | Column | 32MPa | Concrete Rectangular | 325 | 325 | 1056.3 | 3075 | 0.32 | 794.61 | G300E | 3247200 | 25.48 | G300E | 0 | 0
2293 | Story71 | C25 | 32 MPa RC Column (32.5 cm x 32.5 cm) | Column | 32MPa | Concrete Rectangular | 325 | 325 | 1056.3 | 3075 | 0.32 | 794.61 | G300E | 3247200 | 25.48 | G300E | 0 | 0
2294 | Story71 | C26 | 32 MPa RC Column (32.5 cm x 32.5 cm) | Column | 32MPa | Concrete Rectangular | 325 | 325 | 1056.3 | 3075 | 0.32 | 794.61 | G300E | 3247200 | 25.48 | G300E | 0 | 0
2295 | Story71 | C27 | 32 MPa RC Column (32.5 cm x 32.5 cm) | Column | 32MPa | Concrete Rectangular | 325 | 325 | 1056.3 | 3075 | 0.32 | 794.61 | G300E | 12701800 | 99.66 | G300E | 126254.38 | 0.99
2296 | Story71 | C28 | 32 MPa RC Column (32.5 cm x 32.5 cm) | Column | 32MPa | Concrete Rectangular | 325 | 325 | 1056.3 | 3075 | 0.32 | 794.61 | G300E | 12701800 | 99.66 | G300E | 126254.38 | 0.99
2297 | Story71 | C29 | 32 MPa RC Column (32.5 cm x 32.5 cm) | Column | 32MPa | Concrete Rectangular | 325 | 325 | 1056.3 | 3075 | 0.32 | 794.61 | G300E | 3247200 | 25.48 | G300E | 0 | 0
2298 | Story71 | C3 | 32 MPa RC Column (32.5 cm x 32.5 cm) | Column | 32MPa | Concrete Rectangular | 325 | 325 | 1056.3 | 3075 | 0.32 | 794.61 | G300E | 3247200 | 25.48 | G300E | 0 | 0
2299 | Story71 | C30 | 32 MPa RC Column (32.5 cm x 32.5 cm) | Column | 32MPa | Concrete Rectangular | 325 | 325 | 1056.3 | 3075 | 0.32 | 794.61 | G300E | 3247200 | 25.48 | G300E | 0 | 0
2300 | Story71 | C31 | 32 MPa RC Column (32.5 cm x 32.5 cm) | Column | 32MPa | Concrete Rectangular | 325 | 325 | 1056.3 | 3250 | 0.34 | 839.83 | G300E | 3432000 | 26.93 | G300E | 0 | 0
2301 | Story71 | C32 | 32 MPa RC Column (32.5 cm x 32.5 cm) | Column | 32MPa | Concrete Rectangular | 325 | 325 | 1056.3 | 3075 | 0.32 | 794.61 | G300E | 3247200 | 25.48 | G300E | 0 | 0
2302 | Story71 | C33 | 32 MPa RC Column (32.5 cm x 32.5 cm) | Column | 32MPa | Concrete Rectangular | 325 | 325 | 1056.3 | 3075 | 0.32 | 794.61 | G300E | 3247200 | 25.48 | G300E | 0 | 0
2303 | Story71 | C34 | 32 MPa RC Column (32.5 cm x 32.5 cm) | Column | 32MPa | Concrete Rectangular | 325 | 325 | 1056.3 | 3075 | 0.32 | 794.61 | G300E | 3247200 | 25.48 | G300E | 0 | 0
2304 | Story71 | C35 | 32 MPa RC Column (32.5 cm x 32.5 cm) | Column | 32MPa | Concrete Rectangular | 325 | 325 | 1056.3 | 3075 | 0.32 | 794.61 | G300E | 3247200 | 25.48 | G300E | 0 | 0
2305 | Story71 | C36 | 32 MPa RC Column (32.5 cm x 32.5 cm) | Column | 32MPa | Concrete Rectangular | 325 | 325 | 1056.3 | 3250 | 0.34 | 839.83 | G300E | 3432000 | 26.93 | G300E | 0 | 0
2306 | Story71 | C4 | 32 MPa RC Column (32.5 cm x 32.5 cm) | Column | 32MPa | Concrete Rectangular | 325 | 325 | 1056.3 | 3075 | 0.32 | 794.61 | G300E | 3247200 | 25.48 | G300E | 0 | 0
2307 | Story71 | C5 | 32 MPa RC Column (32.5 cm x 32.5 cm) | Column | 32MPa | Concrete Rectangular | 325 | 325 | 1056.3 | 3075 | 0.32 | 794.61 | G300E | 3247200 | 25.48 | G300E | 0 | 0
2308 | Story71 | C6 | 32 MPa RC Column (32.5 cm x 32.5 cm) | Column | 32MPa | Concrete Rectangular | 325 | 325 | 1056.3 | 3250 | 0.34 | 839.83 | G300E | 3432000 | 26.93 | G300E | 0 | 0
2309 | Story71 | C7 | 32 MPa RC Column (32.5 cm x 32.5 cm) | Column | 32MPa | Concrete Rectangular | 325 | 325 | 1056.3 | 3075 | 0.32 | 794.61 | G300E | 3261550 | 25.59 | G300E | 0 | 0
2310 | Story71 | C8 | 32 MPa RC Column (32.5 cm x 32.5 cm) | Column | 32MPa | Concrete Rectangular | 325 | 325 | 1056.3 | 3075 | 0.32 | 794.61 | G300E | 3247200 | 25.48 | G300E | 0 | 0
2311 | Story71 | C9 | 32 MPa RC Column (32.5 cm x 32.5 cm) | Column | 32MPa | Concrete Rectangular | 325 | 325 | 1056.3 | 3075 | 0.32 | 794.61 | G300E | 12708975 | 99.72 | G300E | 126254.38 | 0.99
2312 | Story71 | D10 | 32 MPa RC Column (57.5 cm x 57.5 cm) | Column | 32MPa | Concrete Rectangular | 575 | 575 | 3306.3 | 29702.7 | 9.82 | 24025.58 | G300E | 332130640.95 | 2606.02 | G300E | 0 | 0
2313 | Story71 | D11 | 32 MPa RC Column (57.5 cm x 57.5 cm) | Column | 32MPa | Concrete Rectangular | 575 | 575 | 3306.3 | 29702.7 | 9.82 | 24025.58 | G300E | 332130640.95 | 2606.02 | G300E | 0 | 0
2314 | Story71 | D12 | 32 MPa RC Column (57.5 cm x 57.5 cm) | Column | 32MPa | Concrete Rectangular | 575 | 575 | 3306.3 | 29702.7 | 9.82 | 24025.58 | G300E | 332130640.95 | 2606.02 | G300E | 0 | 0
2315 | Story71 | D13 | 32 MPa RC Column (57.5 cm x 57.5 cm) | Column | 32MPa | Concrete Rectangular | 575 | 575 | 3306.3 | 29702.7 | 9.82 | 24025.58 | G300E | 332130640.95 | 2606.02 | G300E | 0 | 0
2316 | Story71 | D14 | 32 MPa RC Column (57.5 cm x 57.5 cm) | Column | 32MPa | Concrete Rectangular | 575 | 575 | 3306.3 | 29702.7 | 9.82 | 24025.58 | G300E | 332130640.95 | 2606.02 | G300E | 0 | 0
2317 | Story71 | D15 | 32 MPa RC Column (57.5 cm x 57.5 cm) | Column | 32MPa | Concrete Rectangular | 575 | 575 | 3306.3 | 29702.7 | 9.82 | 24025.58 | G300E | 332130640.95 | 2606.02 | G300E | 0 | 0
2318 | Story71 | D16 | 32 MPa RC Column (57.5 cm x 57.5 cm) | Column | 32MPa | Concrete Rectangular | 575 | 575 | 3306.3 | 29702.7 | 9.82 | 24025.58 | G300E | 332130640.95 | 2606.02 | G300E | 0 | 0
2319 | Story71 | D9 | 32 MPa RC Column (57.5 cm x 57.5 cm) | Column | 32MPa | Concrete Rectangular | 575 | 575 | 3306.3 | 29702.7 | 9.82 | 24025.58 | G300E | 332130640.95 | 2606.02 | G300E | 0 | 0
2320 | Story8 | C1 | 32 MPa RC Column (70 cm x 70 cm) | Column | 32MPa | Concrete Rectangular | 700 | 700 | 4900 | 3200 | 1.57 | 3836.09 | G300E | 97322666.67 | 763.63 | G300E | 0 | 0
2321 | Story8 | C10 | 32 MPa RC Column (70 cm x 70 cm) | Column | 32MPa | Concrete Rectangular | 700 | 700 | 4900 | 3200 | 1.57 | 3836.09 | G300E | 100958933.33 | 792.16 | G300E | 0 | 0
2322 | Story8 | C11 | 32 MPa RC Column (70 cm x 70 cm) | Column | 32MPa | Concrete Rectangular | 700 | 700 | 4900 | 3200 | 1.57 | 3836.09 | G300E | 112299733.33 | 881.15 | G300E | 0 | 0
2323 | Story8 | C12 | 32 MPa RC Column (70 cm x 70 cm) | Column | 32MPa | Concrete Rectangular | 700 | 700 | 4900 | 3200 | 1.57 | 3836.09 | G300E | 95002666.67 | 745.43 | G300E | 0 | 0
2324 | Story8 | C13 | 32 MPa RC Column (70 cm x 70 cm) | Column | 32MPa | Concrete Rectangular | 700 | 700 | 4900 | 3200 | 1.57 | 3836.09 | G300E | 90641066.67 | 711.2 | G300E | 0 | 0
2325 | Story8 | C14 | 32 MPa RC Column (70 cm x 70 cm) | Column | 32MPa | Concrete Rectangular | 700 | 700 | 4900 | 3200 | 1.57 | 3836.09 | G300E | 100771200 | 790.69 | G300E | 0 | 0
2326 | Story8 | C17 | 32 MPa RC Column (70 cm x 70 cm) | Column | 32MPa | Concrete Rectangular | 700 | 700 | 4900 | 3200 | 1.57 | 3836.09 | G300E | 101000533.33 | 792.49 | G300E | 0 | 0
2327 | Story8 | C18 | 32 MPa RC Column (70 cm x 70 cm) | Column | 32MPa | Concrete Rectangular | 700 | 700 | 4900 | 3200 | 1.57 | 3836.09 | G300E | 90644266.67 | 711.23 | G300E | 0 | 0
2328 | Story8 | C19 | 32 MPa RC Column (70 cm x 70 cm) | Column | 32MPa | Concrete Rectangular | 700 | 700 | 4900 | 3200 | 1.57 | 3836.09 | G300E | 90641066.67 | 711.2 | G300E | 0 | 0
2329 | Story8 | C2 | 32 MPa RC Column (70 cm x 70 cm) | Column | 32MPa | Concrete Rectangular | 700 | 700 | 4900 | 3200 | 1.57 | 3836.09 | G300E | 94983466.67 | 745.28 | G300E | 0 | 0
2330 | Story8 | C20 | 32 MPa RC Column (70 cm x 70 cm) | Column | 32MPa | Concrete Rectangular | 700 | 700 | 4900 | 3200 | 1.57 | 3836.09 | G300E | 100954666.67 | 792.13 | G300E | 0 | 0
2331 | Story8 | C23 | 32 MPa RC Column (70 cm x 70 cm) | Column | 32MPa | Concrete Rectangular | 700 | 700 | 4900 | 3200 | 1.57 | 3836.09 | G300E | 101002666.67 | 792.5 | G300E | 0 | 0
2332 | Story8 | C24 | 32 MPa RC Column (70 cm x 70 cm) | Column | 32MPa | Concrete Rectangular | 700 | 700 | 4900 | 3200 | 1.57 | 3836.09 | G300E | 90647466.67 | 711.25 | G300E | 0 | 0
2333 | Story8 | C25 | 32 MPa RC Column (70 cm x 70 cm) | Column | 32MPa | Concrete Rectangular | 700 | 700 | 4900 | 3200 | 1.57 | 3836.09 | G300E | 95000533.33 | 745.41 | G300E | 0 | 0
2334 | Story8 | C26 | 32 MPa RC Column (70 cm x 70 cm) | Column | 32MPa | Concrete Rectangular | 700 | 700 | 4900 | 3200 | 1.57 | 3836.09 | G300E | 112299733.33 | 881.15 | G300E | 0 | 0
2335 | Story8 | C27 | 32 MPa RC Column (70 cm x 70 cm) | Column | 32MPa | Concrete Rectangular | 700 | 700 | 4900 | 3200 | 1.57 | 3836.09 | G300E | 100999466.67 | 792.48 | G300E | 0 | 0
2336 | Story8 | C28 | 32 MPa RC Column (70 cm x 70 cm) | Column | 32MPa | Concrete Rectangular | 700 | 700 | 4900 | 3200 | 1.57 | 3836.09 | G300E | 100999466.67 | 792.48 | G300E | 0 | 0
2337 | Story8 | C29 | 32 MPa RC Column (70 cm x 70 cm) | Column | 32MPa | Concrete Rectangular | 700 | 700 | 4900 | 3200 | 1.57 | 3836.09 | G300E | 112305066.67 | 881.19 | G300E | 0 | 0
2338 | Story8 | C3 | 32 MPa RC Column (70 cm x 70 cm) | Column | 32MPa | Concrete Rectangular | 700 | 700 | 4900 | 3200 | 1.57 | 3836.09 | G300E | 90641066.67 | 711.2 | G300E | 0 | 0
2339 | Story8 | C30 | 32 MPa RC Column (70 cm x 70 cm) | Column | 32MPa | Concrete Rectangular | 700 | 700 | 4900 | 3200 | 1.57 | 3836.09 | G300E | 95004800 | 745.44 | G300E | 0 | 0
2340 | Story8 | C31 | 32 MPa RC Column (70 cm x 70 cm) | Column | 32MPa | Concrete Rectangular | 700 | 700 | 4900 | 3200 | 1.57 | 3836.09 | G300E | 97302400 | 763.47 | G300E | 0 | 0
2341 | Story8 | C32 | 32 MPa RC Column (70 cm x 70 cm) | Column | 32MPa | Concrete Rectangular | 700 | 700 | 4900 | 3200 | 1.57 | 3836.09 | G300E | 95002666.67 | 745.43 | G300E | 0 | 0
2342 | Story8 | C33 | 32 MPa RC Column (70 cm x 70 cm) | Column | 32MPa | Concrete Rectangular | 700 | 700 | 4900 | 3200 | 1.57 | 3836.09 | G300E | 90645333.33 | 711.24 | G300E | 0 | 0
2343 | Story8 | C34 | 32 MPa RC Column (70 cm x 70 cm) | Column | 32MPa | Concrete Rectangular | 700 | 700 | 4900 | 3200 | 1.57 | 3836.09 | G300E | 90647466.67 | 711.25 | G300E | 0 | 0
2344 | Story8 | C35 | 32 MPa RC Column (70 cm x 70 cm) | Column | 32MPa | Concrete Rectangular | 700 | 700 | 4900 | 3200 | 1.57 | 3836.09 | G300E | 95003733.33 | 745.43 | G300E | 0 | 0
2345 | Story8 | C36 | 32 MPa RC Column (70 cm x 70 cm) | Column | 32MPa | Concrete Rectangular | 700 | 700 | 4900 | 3200 | 1.57 | 3836.09 | G300E | 97304533.33 | 763.49 | G300E | 0 | 0
2346 | Story8 | C4 | 32 MPa RC Column (70 cm x 70 cm) | Column | 32MPa | Concrete Rectangular | 700 | 700 | 4900 | 3200 | 1.57 | 3836.09 | G300E | 90641066.67 | 711.2 | G300E | 0 | 0
2347 | Story8 | C5 | 32 MPa RC Column (70 cm x 70 cm) | Column | 32MPa | Concrete Rectangular | 700 | 700 | 4900 | 3200 | 1.57 | 3836.09 | G300E | 95001600 | 745.42 | G300E | 0 | 0
2348 | Story8 | C6 | 32 MPa RC Column (70 cm x 70 cm) | Column | 32MPa | Concrete Rectangular | 700 | 700 | 4900 | 3200 | 1.57 | 3836.09 | G300E | 97302400 | 763.47 | G300E | 0 | 0
2349 | Story8 | C7 | 32 MPa RC Column (70 cm x 70 cm) | Column | 32MPa | Concrete Rectangular | 700 | 700 | 4900 | 3200 | 1.57 | 3836.09 | G300E | 94984533.33 | 745.28 | G300E | 0 | 0
2350 | Story8 | C8 | 32 MPa RC Column (70 cm x 70 cm) | Column | 32MPa | Concrete Rectangular | 700 | 700 | 4900 | 3200 | 1.57 | 3836.09 | G300E | 112662400 | 883.99 | G300E | 0 | 0
2351 | Story8 | C9 | 32 MPa RC Column (70 cm x 70 cm) | Column | 32MPa | Concrete Rectangular | 700 | 700 | 4900 | 3200 | 1.57 | 3836.09 | G300E | 100766933.33 | 790.65 | G300E | 0 | 0
2352 | Story9 | C1 | 32 MPa RC Column (70 cm x 70 cm) | Column | 32MPa | Concrete Rectangular | 700 | 700 | 4900 | 3175 | 1.56 | 3806.12 | G300E | 93491050 | 733.57 | G300E | 0 | 0
2353 | Story9 | C10 | 32 MPa RC Column (70 cm x 70 cm) | Column | 32MPa | Concrete Rectangular | 700 | 700 | 4900 | 3175 | 1.56 | 3806.12 | G300E | 93906975 | 736.83 | G300E | 0 | 0
2354 | Story9 | C11 | 32 MPa RC Column (70 cm x 70 cm) | Column | 32MPa | Concrete Rectangular | 700 | 700 | 4900 | 3175 | 1.56 | 3806.12 | G300E | 105616375 | 828.71 | G300E | 0 | 0
2355 | Story9 | C12 | 32 MPa RC Column (70 cm x 70 cm) | Column | 32MPa | Concrete Rectangular | 700 | 700 | 4900 | 3175 | 1.56 | 3806.12 | G300E | 90193283.33 | 707.69 | G300E | 0 | 0
2356 | Story9 | C13 | 32 MPa RC Column (70 cm x 70 cm) | Column | 32MPa | Concrete Rectangular | 700 | 700 | 4900 | 3175 | 1.56 | 3806.12 | G300E | 83794600 | 657.48 | G300E | 0 | 0
2357 | Story9 | C14 | 32 MPa RC Column (70 cm x 70 cm) | Column | 32MPa | Concrete Rectangular | 700 | 700 | 4900 | 3175 | 1.56 | 3806.12 | G300E | 93752458.33 | 735.62 | G300E | 0 | 0
2358 | Story9 | C17 | 32 MPa RC Column (70 cm x 70 cm) | Column | 32MPa | Concrete Rectangular | 700 | 700 | 4900 | 3175 | 1.56 | 3806.12 | G300E | 93945075 | 737.13 | G300E | 0 | 0
2359 | Story9 | C18 | 32 MPa RC Column (70 cm x 70 cm) | Column | 32MPa | Concrete Rectangular | 700 | 700 | 4900 | 3175 | 1.56 | 3806.12 | G300E | 83789308.33 | 657.44 | G300E | 0 | 0
2360 | Story9 | C19 | 32 MPa RC Column (70 cm x 70 cm) | Column | 32MPa | Concrete Rectangular | 700 | 700 | 4900 | 3175 | 1.56 | 3806.12 | G300E | 83781900 | 657.38 | G300E | 0 | 0
2361 | Story9 | C2 | 32 MPa RC Column (70 cm x 70 cm) | Column | 32MPa | Concrete Rectangular | 700 | 700 | 4900 | 3175 | 1.56 | 3806.12 | G300E | 90193283.33 | 707.69 | G300E | 0 | 0
2362 | Story9 | C20 | 32 MPa RC Column (70 cm x 70 cm) | Column | 32MPa | Concrete Rectangular | 700 | 700 | 4900 | 3175 | 1.56 | 3806.12 | G300E | 93903800 | 736.8 | G300E | 0 | 0
2363 | Story9 | C23 | 32 MPa RC Column (70 cm x 70 cm) | Column | 32MPa | Concrete Rectangular | 700 | 700 | 4900 | 3175 | 1.56 | 3806.12 | G300E | 93948250 | 737.15 | G300E | 0 | 0
2364 | Story9 | C24 | 32 MPa RC Column (70 cm x 70 cm) | Column | 32MPa | Concrete Rectangular | 700 | 700 | 4900 | 3175 | 1.56 | 3806.12 | G300E | 83789308.33 | 657.44 | G300E | 0 | 0
2365 | Story9 | C25 | 32 MPa RC Column (70 cm x 70 cm) | Column | 32MPa | Concrete Rectangular | 700 | 700 | 4900 | 3175 | 1.56 | 3806.12 | G300E | 90193283.33 | 707.69 | G300E | 0 | 0
2366 | Story9 | C26 | 32 MPa RC Column (70 cm x 70 cm) | Column | 32MPa | Concrete Rectangular | 700 | 700 | 4900 | 3175 | 1.56 | 3806.12 | G300E | 105616375 | 828.71 | G300E | 0 | 0
2367 | Story9 | C27 | 32 MPa RC Column (70 cm x 70 cm) | Column | 32MPa | Concrete Rectangular | 700 | 700 | 4900 | 3175 | 1.56 | 3806.12 | G300E | 93945075 | 737.13 | G300E | 0 | 0
2368 | Story9 | C28 | 32 MPa RC Column (70 cm x 70 cm) | Column | 32MPa | Concrete Rectangular | 700 | 700 | 4900 | 3175 | 1.56 | 3806.12 | G300E | 93945075 | 737.13 | G300E | 0 | 0
2369 | Story9 | C29 | 32 MPa RC Column (70 cm x 70 cm) | Column | 32MPa | Concrete Rectangular | 700 | 700 | 4900 | 3175 | 1.56 | 3806.12 | G300E | 105620608.33 | 828.74 | G300E | 0 | 0
2370 | Story9 | C3 | 32 MPa RC Column (70 cm x 70 cm) | Column | 32MPa | Concrete Rectangular | 700 | 700 | 4900 | 3175 | 1.56 | 3806.12 | G300E | 83792483.33 | 657.47 | G300E | 0 | 0
2371 | Story9 | C30 | 32 MPa RC Column (70 cm x 70 cm) | Column | 32MPa | Concrete Rectangular | 700 | 700 | 4900 | 3175 | 1.56 | 3806.12 | G300E | 90196458.33 | 707.71 | G300E | 0 | 0
2372 | Story9 | C31 | 32 MPa RC Column (70 cm x 70 cm) | Column | 32MPa | Concrete Rectangular | 700 | 700 | 4900 | 3175 | 1.56 | 3806.12 | G300E | 93492108.33 | 733.57 | G300E | 0 | 0
2373 | Story9 | C32 | 32 MPa RC Column (70 cm x 70 cm) | Column | 32MPa | Concrete Rectangular | 700 | 700 | 4900 | 3175 | 1.56 | 3806.12 | G300E | 90194341.67 | 707.7 | G300E | 0 | 0
2374 | Story9 | C33 | 32 MPa RC Column (70 cm x 70 cm) | Column | 32MPa | Concrete Rectangular | 700 | 700 | 4900 | 3175 | 1.56 | 3806.12 | G300E | 83790366.67 | 657.45 | G300E | 0 | 0
2375 | Story9 | C34 | 32 MPa RC Column (70 cm x 70 cm) | Column | 32MPa | Concrete Rectangular | 700 | 700 | 4900 | 3175 | 1.56 | 3806.12 | G300E | 83789308.33 | 657.44 | G300E | 0 | 0
2376 | Story9 | C35 | 32 MPa RC Column (70 cm x 70 cm) | Column | 32MPa | Concrete Rectangular | 700 | 700 | 4900 | 3175 | 1.56 | 3806.12 | G300E | 90194341.67 | 707.7 | G300E | 0 | 0
2377 | Story9 | C36 | 32 MPa RC Column (70 cm x 70 cm) | Column | 32MPa | Concrete Rectangular | 700 | 700 | 4900 | 3175 | 1.56 | 3806.12 | G300E | 93494225 | 733.59 | G300E | 0 | 0
2378 | Story9 | C4 | 32 MPa RC Column (70 cm x 70 cm) | Column | 32MPa | Concrete Rectangular | 700 | 700 | 4900 | 3175 | 1.56 | 3806.12 | G300E | 83781900 | 657.38 | G300E | 0 | 0
2379 | Story9 | C5 | 32 MPa RC Column (70 cm x 70 cm) | Column | 32MPa | Concrete Rectangular | 700 | 700 | 4900 | 3175 | 1.56 | 3806.12 | G300E | 90193283.33 | 707.69 | G300E | 0 | 0
2380 | Story9 | C6 | 32 MPa RC Column (70 cm x 70 cm) | Column | 32MPa | Concrete Rectangular | 700 | 700 | 4900 | 3175 | 1.56 | 3806.12 | G300E | 93492108.33 | 733.57 | G300E | 0 | 0
2381 | Story9 | C7 | 32 MPa RC Column (70 cm x 70 cm) | Column | 32MPa | Concrete Rectangular | 700 | 700 | 4900 | 3175 | 1.56 | 3806.12 | G300E | 90183758.33 | 707.62 | G300E | 0 | 0
2382 | Story9 | C8 | 32 MPa RC Column (70 cm x 70 cm) | Column | 32MPa | Concrete Rectangular | 700 | 700 | 4900 | 3175 | 1.56 | 3806.12 | G300E | 105961391.67 | 831.41 | G300E | 0 | 0
2383 | Story9 | C9 | 32 MPa RC Column (70 cm x 70 cm) | Column | 32MPa | Concrete Rectangular | 700 | 700 | 4900 | 3175 | 1.56 | 3806.12 | G300E | 93748225 | 735.58 | G300E | 0 | 0

## Walls
| Story | Label | Section | Structural_Element_Type | Material | Width_(mm) | Depth_(mm) | Area_(cm^2) | Length_(mm) | Volume_(m^3) | Mass_(kg) | Long._Rebar_Material | Long._Rebar_Volume_(mm^3) | Long._Rebar_Mass_(kg) | Tran._Rebar_Material | Tran._Rebar_Volume_(mm^3) | Tran._Rebar_Mass_(kg)
0 | Story1 | P1 | RC Wall - 375 mm | Wall | 32MPa | 4800 | 375 | 18000 | 3500 | 6.3 | 15412.84 | G300E | 191835000 | 1505.21 | G300E | 15750000 | 123.58
1 | Story1 | P2 | RC Wall - 375 mm | Wall | 32MPa | 4800 | 375 | 18000 | 3500 | 6.3 | 15412.84 | G300E | 191520000 | 1502.74 | G300E | 15750000 | 123.58
2 | Story1 | P3 | RC Wall - 375 mm | Wall | 32MPa | 4800 | 375 | 18000 | 3500 | 6.3 | 15412.84 | G300E | 191520000 | 1502.74 | G300E | 15750000 | 123.58
3 | Story1 | P4 | RC Wall - 375 mm | Wall | 32MPa | 4800 | 375 | 18000 | 3500 | 6.3 | 15412.84 | G300E | 191835000 | 1505.21 | G300E | 15750000 | 123.58
4 | Story10 | P1 | RC Wall - 375 mm | Wall | 32MPa | 4800 | 375 | 18000 | 3500 | 6.3 | 15412.84 | G300E | 119385000 | 936.74 | G300E | 15750000 | 123.58
5 | Story10 | P2 | RC Wall - 375 mm | Wall | 32MPa | 4800 | 375 | 18000 | 3500 | 6.3 | 15412.84 | G300E | 119385000 | 936.74 | G300E | 15750000 | 123.58
6 | Story10 | P3 | RC Wall - 375 mm | Wall | 32MPa | 4800 | 375 | 18000 | 3500 | 6.3 | 15412.84 | G300E | 119385000 | 936.74 | G300E | 15750000 | 123.58
7 | Story10 | P4 | RC Wall - 375 mm | Wall | 32MPa | 4800 | 375 | 18000 | 3500 | 6.3 | 15412.84 | G300E | 119385000 | 936.74 | G300E | 15750000 | 123.58
8 | Story11 | P1 | RC Wall - 375 mm | Wall | 32MPa | 4800 | 375 | 18000 | 3500 | 6.3 | 15412.84 | G300E | 110880000 | 870.01 | G300E | 15750000 | 123.58
9 | Story11 | P2 | RC Wall - 375 mm | Wall | 32MPa | 4800 | 375 | 18000 | 3500 | 6.3 | 15412.84 | G300E | 110880000 | 870.01 | G300E | 15750000 | 123.58
10 | Story11 | P3 | RC Wall - 375 mm | Wall | 32MPa | 4800 | 375 | 18000 | 3500 | 6.3 | 15412.84 | G300E | 110880000 | 870.01 | G300E | 15750000 | 123.58
11 | Story11 | P4 | RC Wall - 375 mm | Wall | 32MPa | 4800 | 375 | 18000 | 3500 | 6.3 | 15412.84 | G300E | 110880000 | 870.01 | G300E | 15750000 | 123.58
12 | Story12 | P1 | RC Wall - 375 mm | Wall | 32MPa | 4800 | 375 | 18000 | 3500 | 6.3 | 15412.84 | G300E | 102375000 | 803.27 | G300E | 15750000 | 123.58
13 | Story12 | P2 | RC Wall - 375 mm | Wall | 32MPa | 4800 | 375 | 18000 | 3500 | 6.3 | 15412.84 | G300E | 102690000 | 805.74 | G300E | 15750000 | 123.58
14 | Story12 | P3 | RC Wall - 375 mm | Wall | 32MPa | 4800 | 375 | 18000 | 3500 | 6.3 | 15412.84 | G300E | 102690000 | 805.74 | G300E | 15750000 | 123.58
15 | Story12 | P4 | RC Wall - 375 mm | Wall | 32MPa | 4800 | 375 | 18000 | 3500 | 6.3 | 15412.84 | G300E | 102690000 | 805.74 | G300E | 15750000 | 123.58
16 | Story13 | P1 | RC Wall - 375 mm | Wall | 32MPa | 4800 | 375 | 18000 | 3500 | 6.3 | 15412.84 | G300E | 93870000 | 736.54 | G300E | 15750000 | 123.58
17 | Story13 | P2 | RC Wall - 375 mm | Wall | 32MPa | 4800 | 375 | 18000 | 3500 | 6.3 | 15412.84 | G300E | 93870000 | 736.54 | G300E | 15750000 | 123.58
18 | Story13 | P3 | RC Wall - 375 mm | Wall | 32MPa | 4800 | 375 | 18000 | 3500 | 6.3 | 15412.84 | G300E | 93870000 | 736.54 | G300E | 15750000 | 123.58
19 | Story13 | P4 | RC Wall - 375 mm | Wall | 32MPa | 4800 | 375 | 18000 | 3500 | 6.3 | 15412.84 | G300E | 93870000 | 736.54 | G300E | 15750000 | 123.58
20 | Story14 | P1 | RC Wall - 375 mm | Wall | 32MPa | 4800 | 375 | 18000 | 3500 | 6.3 | 15412.84 | G300E | 85050000 | 667.33 | G300E | 15750000 | 123.58
21 | Story14 | P2 | RC Wall - 375 mm | Wall | 32MPa | 4800 | 375 | 18000 | 3500 | 6.3 | 15412.84 | G300E | 85050000 | 667.33 | G300E | 15750000 | 123.58
22 | Story14 | P3 | RC Wall - 375 mm | Wall | 32MPa | 4800 | 375 | 18000 | 3500 | 6.3 | 15412.84 | G300E | 85050000 | 667.33 | G300E | 15750000 | 123.58
23 | Story14 | P4 | RC Wall - 375 mm | Wall | 32MPa | 4800 | 375 | 18000 | 3500 | 6.3 | 15412.84 | G300E | 85050000 | 667.33 | G300E | 15750000 | 123.58
24 | Story15 | P1 | RC Wall - 375 mm | Wall | 32MPa | 4800 | 375 | 18000 | 3500 | 6.3 | 15412.84 | G300E | 76230000 | 598.13 | G300E | 15750000 | 123.58
25 | Story15 | P2 | RC Wall - 375 mm | Wall | 32MPa | 4800 | 375 | 18000 | 3500 | 6.3 | 15412.84 | G300E | 76230000 | 598.13 | G300E | 15750000 | 123.58
26 | Story15 | P3 | RC Wall - 375 mm | Wall | 32MPa | 4800 | 375 | 18000 | 3500 | 6.3 | 15412.84 | G300E | 76230000 | 598.13 | G300E | 15750000 | 123.58
27 | Story15 | P4 | RC Wall - 375 mm | Wall | 32MPa | 4800 | 375 | 18000 | 3500 | 6.3 | 15412.84 | G300E | 76230000 | 598.13 | G300E | 15750000 | 123.58
28 | Story16 | P1 | RC Wall - 375 mm | Wall | 32MPa | 4800 | 375 | 18000 | 3500 | 6.3 | 15412.84 | G300E | 67410000 | 528.92 | G300E | 15750000 | 123.58
29 | Story16 | P2 | RC Wall - 375 mm | Wall | 32MPa | 4800 | 375 | 18000 | 3500 | 6.3 | 15412.84 | G300E | 67410000 | 528.92 | G300E | 15750000 | 123.58
30 | Story16 | P3 | RC Wall - 375 mm | Wall | 32MPa | 4800 | 375 | 18000 | 3500 | 6.3 | 15412.84 | G300E | 67410000 | 528.92 | G300E | 15750000 | 123.58
31 | Story16 | P4 | RC Wall - 375 mm | Wall | 32MPa | 4800 | 375 | 18000 | 3500 | 6.3 | 15412.84 | G300E | 67410000 | 528.92 | G300E | 15750000 | 123.58
32 | Story17 | P1 | RC Wall - 375 mm | Wall | 32MPa | 4800 | 375 | 18000 | 3500 | 6.3 | 15412.84 | G300E | 58275000 | 457.25 | G300E | 15750000 | 123.58
33 | Story17 | P2 | RC Wall - 375 mm | Wall | 32MPa | 4800 | 375 | 18000 | 3500 | 6.3 | 15412.84 | G300E | 58275000 | 457.25 | G300E | 15750000 | 123.58
34 | Story17 | P3 | RC Wall - 375 mm | Wall | 32MPa | 4800 | 375 | 18000 | 3500 | 6.3 | 15412.84 | G300E | 58275000 | 457.25 | G300E | 15750000 | 123.58
35 | Story17 | P4 | RC Wall - 375 mm | Wall | 32MPa | 4800 | 375 | 18000 | 3500 | 6.3 | 15412.84 | G300E | 58275000 | 457.25 | G300E | 15750000 | 123.58
36 | Story18 | P1 | RC Wall - 375 mm | Wall | 32MPa | 4800 | 375 | 18000 | 3500 | 6.3 | 15412.84 | G300E | 49455000 | 388.04 | G300E | 15750000 | 123.58
37 | Story18 | P2 | RC Wall - 375 mm | Wall | 32MPa | 4800 | 375 | 18000 | 3500 | 6.3 | 15412.84 | G300E | 49455000 | 388.04 | G300E | 15750000 | 123.58
38 | Story18 | P3 | RC Wall - 375 mm | Wall | 32MPa | 4800 | 375 | 18000 | 3500 | 6.3 | 15412.84 | G300E | 49455000 | 388.04 | G300E | 15750000 | 123.58
39 | Story18 | P4 | RC Wall - 375 mm | Wall | 32MPa | 4800 | 375 | 18000 | 3500 | 6.3 | 15412.84 | G300E | 49455000 | 388.04 | G300E | 15750000 | 123.58
40 | Story19 | P1 | RC Wall - 375 mm | Wall | 32MPa | 4800 | 375 | 18000 | 3500 | 6.3 | 15412.84 | G300E | 40320000 | 316.37 | G300E | 15750000 | 123.58
41 | Story19 | P2 | RC Wall - 375 mm | Wall | 32MPa | 4800 | 375 | 18000 | 3500 | 6.3 | 15412.84 | G300E | 40320000 | 316.37 | G300E | 15750000 | 123.58
42 | Story19 | P3 | RC Wall - 375 mm | Wall | 32MPa | 4800 | 375 | 18000 | 3500 | 6.3 | 15412.84 | G300E | 40320000 | 316.37 | G300E | 15750000 | 123.58
43 | Story19 | P4 | RC Wall - 375 mm | Wall | 32MPa | 4800 | 375 | 18000 | 3500 | 6.3 | 15412.84 | G300E | 40320000 | 316.37 | G300E | 15750000 | 123.58
44 | Story2 | P1 | RC Wall - 375 mm | Wall | 32MPa | 4800 | 375 | 18000 | 3500 | 6.3 | 15412.84 | G300E | 184275000 | 1445.89 | G300E | 15750000 | 123.58
45 | Story2 | P2 | RC Wall - 375 mm | Wall | 32MPa | 4800 | 375 | 18000 | 3500 | 6.3 | 15412.84 | G300E | 184275000 | 1445.89 | G300E | 15750000 | 123.58
46 | Story2 | P3 | RC Wall - 375 mm | Wall | 32MPa | 4800 | 375 | 18000 | 3500 | 6.3 | 15412.84 | G300E | 184275000 | 1445.89 | G300E | 15750000 | 123.58
47 | Story2 | P4 | RC Wall - 375 mm | Wall | 32MPa | 4800 | 375 | 18000 | 3500 | 6.3 | 15412.84 | G300E | 184275000 | 1445.89 | G300E | 15750000 | 123.58
48 | Story20 | P1 | RC Wall - 375 mm | Wall | 32MPa | 4800 | 375 | 18000 | 3500 | 6.3 | 15412.84 | G300E | 30870000 | 242.22 | G300E | 15750000 | 123.58
49 | Story20 | P2 | RC Wall - 375 mm | Wall | 32MPa | 4800 | 375 | 18000 | 3500 | 6.3 | 15412.84 | G300E | 30870000 | 242.22 | G300E | 15750000 | 123.58
50 | Story20 | P3 | RC Wall - 375 mm | Wall | 32MPa | 4800 | 375 | 18000 | 3500 | 6.3 | 15412.84 | G300E | 30870000 | 242.22 | G300E | 15750000 | 123.58
51 | Story20 | P4 | RC Wall - 375 mm | Wall | 32MPa | 4800 | 375 | 18000 | 3500 | 6.3 | 15412.84 | G300E | 30870000 | 242.22 | G300E | 15750000 | 123.58
52 | Story21 | P1 | RC Wall - 375 mm | Wall | 32MPa | 4800 | 375 | 18000 | 3500 | 6.3 | 15412.84 | G300E | 21420000 | 168.07 | G300E | 15750000 | 123.58
53 | Story21 | P2 | RC Wall - 375 mm | Wall | 32MPa | 4800 | 375 | 18000 | 3500 | 6.3 | 15412.84 | G300E | 21420000 | 168.07 | G300E | 15750000 | 123.58
54 | Story21 | P3 | RC Wall - 375 mm | Wall | 32MPa | 4800 | 375 | 18000 | 3500 | 6.3 | 15412.84 | G300E | 21420000 | 168.07 | G300E | 15750000 | 123.58
55 | Story21 | P4 | RC Wall - 375 mm | Wall | 32MPa | 4800 | 375 | 18000 | 3500 | 6.3 | 15412.84 | G300E | 21420000 | 168.07 | G300E | 15750000 | 123.58
56 | Story22 | P1 | RC Wall - 375 mm | Wall | 32MPa | 4800 | 375 | 18000 | 3500 | 6.3 | 15412.84 | G300E | 15750000 | 123.58 | G300E | 15750000 | 123.58
57 | Story22 | P2 | RC Wall - 375 mm | Wall | 32MPa | 4800 | 375 | 18000 | 3500 | 6.3 | 15412.84 | G300E | 15750000 | 123.58 | G300E | 15750000 | 123.58
58 | Story22 | P3 | RC Wall - 375 mm | Wall | 32MPa | 4800 | 375 | 18000 | 3500 | 6.3 | 15412.84 | G300E | 15750000 | 123.58 | G300E | 15750000 | 123.58
59 | Story22 | P4 | RC Wall - 375 mm | Wall | 32MPa | 4800 | 375 | 18000 | 3500 | 6.3 | 15412.84 | G300E | 15750000 | 123.58 | G300E | 15750000 | 123.58
60 | Story23 | P1 | RC Wall - 375 mm | Wall | 32MPa | 4800 | 375 | 18000 | 3500 | 6.3 | 15412.84 | G300E | 15750000 | 123.58 | G300E | 15750000 | 123.58
61 | Story23 | P2 | RC Wall - 375 mm | Wall | 32MPa | 4800 | 375 | 18000 | 3500 | 6.3 | 15412.84 | G300E | 15750000 | 123.58 | G300E | 15750000 | 123.58
62 | Story23 | P3 | RC Wall - 375 mm | Wall | 32MPa | 4800 | 375 | 18000 | 3500 | 6.3 | 15412.84 | G300E | 15750000 | 123.58 | G300E | 15750000 | 123.58
63 | Story23 | P4 | RC Wall - 375 mm | Wall | 32MPa | 4800 | 375 | 18000 | 3500 | 6.3 | 15412.84 | G300E | 15750000 | 123.58 | G300E | 15750000 | 123.58
64 | Story24 | P1 | RC Wall - 375 mm | Wall | 32MPa | 4800 | 375 | 18000 | 3500 | 6.3 | 15412.84 | G300E | 15750000 | 123.58 | G300E | 15750000 | 123.58
65 | Story24 | P2 | RC Wall - 375 mm | Wall | 32MPa | 4800 | 375 | 18000 | 3500 | 6.3 | 15412.84 | G300E | 15750000 | 123.58 | G300E | 15750000 | 123.58
66 | Story24 | P3 | RC Wall - 375 mm | Wall | 32MPa | 4800 | 375 | 18000 | 3500 | 6.3 | 15412.84 | G300E | 15750000 | 123.58 | G300E | 15750000 | 123.58
67 | Story24 | P4 | RC Wall - 375 mm | Wall | 32MPa | 4800 | 375 | 18000 | 3500 | 6.3 | 15412.84 | G300E | 15750000 | 123.58 | G300E | 15750000 | 123.58
68 | Story25 | P1 | RC Wall - 375 mm | Wall | 32MPa | 4800 | 375 | 18000 | 3500 | 6.3 | 15412.84 | G300E | 15750000 | 123.58 | G300E | 15750000 | 123.58
69 | Story25 | P2 | RC Wall - 375 mm | Wall | 32MPa | 4800 | 375 | 18000 | 3500 | 6.3 | 15412.84 | G300E | 15750000 | 123.58 | G300E | 15750000 | 123.58
70 | Story25 | P3 | RC Wall - 375 mm | Wall | 32MPa | 4800 | 375 | 18000 | 3500 | 6.3 | 15412.84 | G300E | 15750000 | 123.58 | G300E | 15750000 | 123.58
71 | Story25 | P4 | RC Wall - 375 mm | Wall | 32MPa | 4800 | 375 | 18000 | 3500 | 6.3 | 15412.84 | G300E | 15750000 | 123.58 | G300E | 15750000 | 123.58
72 | Story26 | P1 | RC Wall - 375 mm | Wall | 32MPa | 4800 | 375 | 18000 | 3500 | 6.3 | 15412.84 | G300E | 15750000 | 123.58 | G300E | 15750000 | 123.58
73 | Story26 | P2 | RC Wall - 375 mm | Wall | 32MPa | 4800 | 375 | 18000 | 3500 | 6.3 | 15412.84 | G300E | 15750000 | 123.58 | G300E | 15750000 | 123.58
74 | Story26 | P3 | RC Wall - 375 mm | Wall | 32MPa | 4800 | 375 | 18000 | 3500 | 6.3 | 15412.84 | G300E | 15750000 | 123.58 | G300E | 15750000 | 123.58
75 | Story26 | P4 | RC Wall - 375 mm | Wall | 32MPa | 4800 | 375 | 18000 | 3500 | 6.3 | 15412.84 | G300E | 15750000 | 123.58 | G300E | 15750000 | 123.58
76 | Story27 | P1 | RC Wall - 375 mm | Wall | 32MPa | 4800 | 375 | 18000 | 3500 | 6.3 | 15412.84 | G300E | 15750000 | 123.58 | G300E | 15750000 | 123.58
77 | Story27 | P2 | RC Wall - 375 mm | Wall | 32MPa | 4800 | 375 | 18000 | 3500 | 6.3 | 15412.84 | G300E | 15750000 | 123.58 | G300E | 15750000 | 123.58
78 | Story27 | P3 | RC Wall - 375 mm | Wall | 32MPa | 4800 | 375 | 18000 | 3500 | 6.3 | 15412.84 | G300E | 15750000 | 123.58 | G300E | 15750000 | 123.58
79 | Story27 | P4 | RC Wall - 375 mm | Wall | 32MPa | 4800 | 375 | 18000 | 3500 | 6.3 | 15412.84 | G300E | 15750000 | 123.58 | G300E | 15750000 | 123.58
80 | Story28 | P1 | RC Wall - 375 mm | Wall | 32MPa | 4800 | 375 | 18000 | 3500 | 6.3 | 15412.84 | G300E | 15750000 | 123.58 | G300E | 15750000 | 123.58
81 | Story28 | P2 | RC Wall - 375 mm | Wall | 32MPa | 4800 | 375 | 18000 | 3500 | 6.3 | 15412.84 | G300E | 15750000 | 123.58 | G300E | 15750000 | 123.58
82 | Story28 | P3 | RC Wall - 375 mm | Wall | 32MPa | 4800 | 375 | 18000 | 3500 | 6.3 | 15412.84 | G300E | 15750000 | 123.58 | G300E | 15750000 | 123.58
83 | Story28 | P4 | RC Wall - 375 mm | Wall | 32MPa | 4800 | 375 | 18000 | 3500 | 6.3 | 15412.84 | G300E | 15750000 | 123.58 | G300E | 15750000 | 123.58
84 | Story29 | P1 | RC Wall - 375 mm | Wall | 32MPa | 4800 | 375 | 18000 | 3500 | 6.3 | 15412.84 | G300E | 15750000 | 123.58 | G300E | 15750000 | 123.58
85 | Story29 | P2 | RC Wall - 375 mm | Wall | 32MPa | 4800 | 375 | 18000 | 3500 | 6.3 | 15412.84 | G300E | 15750000 | 123.58 | G300E | 15750000 | 123.58
86 | Story29 | P3 | RC Wall - 375 mm | Wall | 32MPa | 4800 | 375 | 18000 | 3500 | 6.3 | 15412.84 | G300E | 15750000 | 123.58 | G300E | 15750000 | 123.58
87 | Story29 | P4 | RC Wall - 375 mm | Wall | 32MPa | 4800 | 375 | 18000 | 3500 | 6.3 | 15412.84 | G300E | 15750000 | 123.58 | G300E | 15750000 | 123.58
88 | Story3 | P1 | RC Wall - 375 mm | Wall | 32MPa | 4800 | 375 | 18000 | 3500 | 6.3 | 15412.84 | G300E | 176400000 | 1384.1 | G300E | 15750000 | 123.58
89 | Story3 | P2 | RC Wall - 375 mm | Wall | 32MPa | 4800 | 375 | 18000 | 3500 | 6.3 | 15412.84 | G300E | 176400000 | 1384.1 | G300E | 15750000 | 123.58
90 | Story3 | P3 | RC Wall - 375 mm | Wall | 32MPa | 4800 | 375 | 18000 | 3500 | 6.3 | 15412.84 | G300E | 176400000 | 1384.1 | G300E | 15750000 | 123.58
91 | Story3 | P4 | RC Wall - 375 mm | Wall | 32MPa | 4800 | 375 | 18000 | 3500 | 6.3 | 15412.84 | G300E | 176400000 | 1384.1 | G300E | 15750000 | 123.58
92 | Story30 | P1 | RC Wall - 375 mm | Wall | 32MPa | 4800 | 375 | 18000 | 3500 | 6.3 | 15412.84 | G300E | 15750000 | 123.58 | G300E | 15750000 | 123.58
93 | Story30 | P2 | RC Wall - 375 mm | Wall | 32MPa | 4800 | 375 | 18000 | 3500 | 6.3 | 15412.84 | G300E | 15750000 | 123.58 | G300E | 15750000 | 123.58
94 | Story30 | P3 | RC Wall - 375 mm | Wall | 32MPa | 4800 | 375 | 18000 | 3500 | 6.3 | 15412.84 | G300E | 15750000 | 123.58 | G300E | 15750000 | 123.58
95 | Story30 | P4 | RC Wall - 375 mm | Wall | 32MPa | 4800 | 375 | 18000 | 3500 | 6.3 | 15412.84 | G300E | 15750000 | 123.58 | G300E | 15750000 | 123.58
96 | Story31 | P1 | RC Wall - 375 mm | Wall | 32MPa | 4800 | 375 | 18000 | 3500 | 6.3 | 15412.84 | G300E | 15750000 | 123.58 | G300E | 15750000 | 123.58
97 | Story31 | P2 | RC Wall - 375 mm | Wall | 32MPa | 4800 | 375 | 18000 | 3500 | 6.3 | 15412.84 | G300E | 15750000 | 123.58 | G300E | 15750000 | 123.58
98 | Story31 | P3 | RC Wall - 375 mm | Wall | 32MPa | 4800 | 375 | 18000 | 3500 | 6.3 | 15412.84 | G300E | 15750000 | 123.58 | G300E | 15750000 | 123.58
99 | Story31 | P4 | RC Wall - 375 mm | Wall | 32MPa | 4800 | 375 | 18000 | 3500 | 6.3 | 15412.84 | G300E | 15750000 | 123.58 | G300E | 15750000 | 123.58
100 | Story32 | P1 | RC Wall - 375 mm | Wall | 32MPa | 4800 | 375 | 18000 | 3500 | 6.3 | 15412.84 | G300E | 15750000 | 123.58 | G300E | 15750000 | 123.58
101 | Story32 | P2 | RC Wall - 375 mm | Wall | 32MPa | 4800 | 375 | 18000 | 3500 | 6.3 | 15412.84 | G300E | 15750000 | 123.58 | G300E | 15750000 | 123.58
102 | Story32 | P3 | RC Wall - 375 mm | Wall | 32MPa | 4800 | 375 | 18000 | 3500 | 6.3 | 15412.84 | G300E | 15750000 | 123.58 | G300E | 15750000 | 123.58
103 | Story32 | P4 | RC Wall - 375 mm | Wall | 32MPa | 4800 | 375 | 18000 | 3500 | 6.3 | 15412.84 | G300E | 15750000 | 123.58 | G300E | 15750000 | 123.58
104 | Story33 | P1 | RC Wall - 375 mm | Wall | 32MPa | 4800 | 375 | 18000 | 3500 | 6.3 | 15412.84 | G300E | 15750000 | 123.58 | G300E | 15750000 | 123.58
105 | Story33 | P2 | RC Wall - 375 mm | Wall | 32MPa | 4800 | 375 | 18000 | 3500 | 6.3 | 15412.84 | G300E | 15750000 | 123.58 | G300E | 15750000 | 123.58
106 | Story33 | P3 | RC Wall - 375 mm | Wall | 32MPa | 4800 | 375 | 18000 | 3500 | 6.3 | 15412.84 | G300E | 15750000 | 123.58 | G300E | 15750000 | 123.58
107 | Story33 | P4 | RC Wall - 375 mm | Wall | 32MPa | 4800 | 375 | 18000 | 3500 | 6.3 | 15412.84 | G300E | 15750000 | 123.58 | G300E | 15750000 | 123.58
108 | Story34 | P1 | RC Wall - 375 mm | Wall | 32MPa | 4800 | 375 | 18000 | 3500 | 6.3 | 15412.84 | G300E | 15750000 | 123.58 | G300E | 15750000 | 123.58
109 | Story34 | P2 | RC Wall - 375 mm | Wall | 32MPa | 4800 | 375 | 18000 | 3500 | 6.3 | 15412.84 | G300E | 15750000 | 123.58 | G300E | 15750000 | 123.58
110 | Story34 | P3 | RC Wall - 375 mm | Wall | 32MPa | 4800 | 375 | 18000 | 3500 | 6.3 | 15412.84 | G300E | 15750000 | 123.58 | G300E | 15750000 | 123.58
111 | Story34 | P4 | RC Wall - 375 mm | Wall | 32MPa | 4800 | 375 | 18000 | 3500 | 6.3 | 15412.84 | G300E | 15750000 | 123.58 | G300E | 15750000 | 123.58
112 | Story35 | P1 | RC Wall - 375 mm | Wall | 32MPa | 4800 | 375 | 18000 | 3500 | 6.3 | 15412.84 | G300E | 15750000 | 123.58 | G300E | 15750000 | 123.58
113 | Story35 | P2 | RC Wall - 375 mm | Wall | 32MPa | 4800 | 375 | 18000 | 3500 | 6.3 | 15412.84 | G300E | 15750000 | 123.58 | G300E | 15750000 | 123.58
114 | Story35 | P3 | RC Wall - 375 mm | Wall | 32MPa | 4800 | 375 | 18000 | 3500 | 6.3 | 15412.84 | G300E | 15750000 | 123.58 | G300E | 15750000 | 123.58
115 | Story35 | P4 | RC Wall - 375 mm | Wall | 32MPa | 4800 | 375 | 18000 | 3500 | 6.3 | 15412.84 | G300E | 15750000 | 123.58 | G300E | 15750000 | 123.58
116 | Story36 | P1 | RC Wall - 375 mm | Wall | 32MPa | 4800 | 375 | 18000 | 3500 | 6.3 | 15412.84 | G300E | 15750000 | 123.58 | G300E | 15750000 | 123.58
117 | Story36 | P2 | RC Wall - 375 mm | Wall | 32MPa | 4800 | 375 | 18000 | 3500 | 6.3 | 15412.84 | G300E | 15750000 | 123.58 | G300E | 15750000 | 123.58
118 | Story36 | P3 | RC Wall - 375 mm | Wall | 32MPa | 4800 | 375 | 18000 | 3500 | 6.3 | 15412.84 | G300E | 15750000 | 123.58 | G300E | 15750000 | 123.58
119 | Story36 | P4 | RC Wall - 375 mm | Wall | 32MPa | 4800 | 375 | 18000 | 3500 | 6.3 | 15412.84 | G300E | 15750000 | 123.58 | G300E | 15750000 | 123.58
120 | Story37 | P1 | RC Wall - 375 mm | Wall | 32MPa | 4800 | 375 | 18000 | 3500 | 6.3 | 15412.84 | G300E | 15750000 | 123.58 | G300E | 15750000 | 123.58
121 | Story37 | P2 | RC Wall - 375 mm | Wall | 32MPa | 4800 | 375 | 18000 | 3500 | 6.3 | 15412.84 | G300E | 15750000 | 123.58 | G300E | 15750000 | 123.58
122 | Story37 | P3 | RC Wall - 375 mm | Wall | 32MPa | 4800 | 375 | 18000 | 3500 | 6.3 | 15412.84 | G300E | 15750000 | 123.58 | G300E | 15750000 | 123.58
123 | Story37 | P4 | RC Wall - 375 mm | Wall | 32MPa | 4800 | 375 | 18000 | 3500 | 6.3 | 15412.84 | G300E | 15750000 | 123.58 | G300E | 15750000 | 123.58
124 | Story38 | P1 | RC Wall - 375 mm | Wall | 32MPa | 4800 | 375 | 18000 | 3500 | 6.3 | 15412.84 | G300E | 15750000 | 123.58 | G300E | 15750000 | 123.58
125 | Story38 | P2 | RC Wall - 375 mm | Wall | 32MPa | 4800 | 375 | 18000 | 3500 | 6.3 | 15412.84 | G300E | 15750000 | 123.58 | G300E | 15750000 | 123.58
126 | Story38 | P3 | RC Wall - 375 mm | Wall | 32MPa | 4800 | 375 | 18000 | 3500 | 6.3 | 15412.84 | G300E | 15750000 | 123.58 | G300E | 15750000 | 123.58
127 | Story38 | P4 | RC Wall - 375 mm | Wall | 32MPa | 4800 | 375 | 18000 | 3500 | 6.3 | 15412.84 | G300E | 15750000 | 123.58 | G300E | 15750000 | 123.58
128 | Story39 | P1 | RC Wall - 375 mm | Wall | 32MPa | 4800 | 375 | 18000 | 3500 | 6.3 | 15412.84 | G300E | 15750000 | 123.58 | G300E | 15750000 | 123.58
129 | Story39 | P2 | RC Wall - 375 mm | Wall | 32MPa | 4800 | 375 | 18000 | 3500 | 6.3 | 15412.84 | G300E | 15750000 | 123.58 | G300E | 15750000 | 123.58
130 | Story39 | P3 | RC Wall - 375 mm | Wall | 32MPa | 4800 | 375 | 18000 | 3500 | 6.3 | 15412.84 | G300E | 15750000 | 123.58 | G300E | 15750000 | 123.58
131 | Story39 | P4 | RC Wall - 375 mm | Wall | 32MPa | 4800 | 375 | 18000 | 3500 | 6.3 | 15412.84 | G300E | 15750000 | 123.58 | G300E | 15750000 | 123.58
132 | Story4 | P1 | RC Wall - 375 mm | Wall | 32MPa | 4800 | 375 | 18000 | 3500 | 6.3 | 15412.84 | G300E | 168525000 | 1322.31 | G300E | 15750000 | 123.58
133 | Story4 | P2 | RC Wall - 375 mm | Wall | 32MPa | 4800 | 375 | 18000 | 3500 | 6.3 | 15412.84 | G300E | 168525000 | 1322.31 | G300E | 15750000 | 123.58
134 | Story4 | P3 | RC Wall - 375 mm | Wall | 32MPa | 4800 | 375 | 18000 | 3500 | 6.3 | 15412.84 | G300E | 168525000 | 1322.31 | G300E | 15750000 | 123.58
135 | Story4 | P4 | RC Wall - 375 mm | Wall | 32MPa | 4800 | 375 | 18000 | 3500 | 6.3 | 15412.84 | G300E | 168525000 | 1322.31 | G300E | 15750000 | 123.58
136 | Story40 | P1 | RC Wall - 375 mm | Wall | 32MPa | 4800 | 375 | 18000 | 3500 | 6.3 | 15412.84 | G300E | 15750000 | 123.58 | G300E | 15750000 | 123.58
137 | Story40 | P2 | RC Wall - 375 mm | Wall | 32MPa | 4800 | 375 | 18000 | 3500 | 6.3 | 15412.84 | G300E | 15750000 | 123.58 | G300E | 15750000 | 123.58
138 | Story40 | P3 | RC Wall - 375 mm | Wall | 32MPa | 4800 | 375 | 18000 | 3500 | 6.3 | 15412.84 | G300E | 15750000 | 123.58 | G300E | 15750000 | 123.58
139 | Story40 | P4 | RC Wall - 375 mm | Wall | 32MPa | 4800 | 375 | 18000 | 3500 | 6.3 | 15412.84 | G300E | 15750000 | 123.58 | G300E | 15750000 | 123.58
140 | Story41 | P1 | RC Wall - 375 mm | Wall | 32MPa | 4800 | 375 | 18000 | 3500 | 6.3 | 15412.84 | G300E | 15750000 | 123.58 | G300E | 15750000 | 123.58
141 | Story41 | P2 | RC Wall - 375 mm | Wall | 32MPa | 4800 | 375 | 18000 | 3500 | 6.3 | 15412.84 | G300E | 15750000 | 123.58 | G300E | 15750000 | 123.58
142 | Story41 | P3 | RC Wall - 375 mm | Wall | 32MPa | 4800 | 375 | 18000 | 3500 | 6.3 | 15412.84 | G300E | 15750000 | 123.58 | G300E | 15750000 | 123.58
143 | Story41 | P4 | RC Wall - 375 mm | Wall | 32MPa | 4800 | 375 | 18000 | 3500 | 6.3 | 15412.84 | G300E | 15750000 | 123.58 | G300E | 15750000 | 123.58
144 | Story42 | P1 | RC Wall - 375 mm | Wall | 32MPa | 4800 | 375 | 18000 | 3500 | 6.3 | 15412.84 | G300E | 15750000 | 123.58 | G300E | 15750000 | 123.58
145 | Story42 | P2 | RC Wall - 375 mm | Wall | 32MPa | 4800 | 375 | 18000 | 3500 | 6.3 | 15412.84 | G300E | 15750000 | 123.58 | G300E | 15750000 | 123.58
146 | Story42 | P3 | RC Wall - 375 mm | Wall | 32MPa | 4800 | 375 | 18000 | 3500 | 6.3 | 15412.84 | G300E | 15750000 | 123.58 | G300E | 15750000 | 123.58
147 | Story42 | P4 | RC Wall - 375 mm | Wall | 32MPa | 4800 | 375 | 18000 | 3500 | 6.3 | 15412.84 | G300E | 15750000 | 123.58 | G300E | 15750000 | 123.58
148 | Story43 | P1 | RC Wall - 375 mm | Wall | 32MPa | 4800 | 375 | 18000 | 3500 | 6.3 | 15412.84 | G300E | 15750000 | 123.58 | G300E | 15750000 | 123.58
149 | Story43 | P2 | RC Wall - 375 mm | Wall | 32MPa | 4800 | 375 | 18000 | 3500 | 6.3 | 15412.84 | G300E | 15750000 | 123.58 | G300E | 15750000 | 123.58
150 | Story43 | P3 | RC Wall - 375 mm | Wall | 32MPa | 4800 | 375 | 18000 | 3500 | 6.3 | 15412.84 | G300E | 15750000 | 123.58 | G300E | 15750000 | 123.58
151 | Story43 | P4 | RC Wall - 375 mm | Wall | 32MPa | 4800 | 375 | 18000 | 3500 | 6.3 | 15412.84 | G300E | 15750000 | 123.58 | G300E | 15750000 | 123.58
152 | Story44 | P1 | RC Wall - 375 mm | Wall | 32MPa | 4800 | 375 | 18000 | 3500 | 6.3 | 15412.84 | G300E | 15750000 | 123.58 | G300E | 15750000 | 123.58
153 | Story44 | P2 | RC Wall - 375 mm | Wall | 32MPa | 4800 | 375 | 18000 | 3500 | 6.3 | 15412.84 | G300E | 15750000 | 123.58 | G300E | 15750000 | 123.58
154 | Story44 | P3 | RC Wall - 375 mm | Wall | 32MPa | 4800 | 375 | 18000 | 3500 | 6.3 | 15412.84 | G300E | 15750000 | 123.58 | G300E | 15750000 | 123.58
155 | Story44 | P4 | RC Wall - 375 mm | Wall | 32MPa | 4800 | 375 | 18000 | 3500 | 6.3 | 15412.84 | G300E | 15750000 | 123.58 | G300E | 15750000 | 123.58
156 | Story45 | P1 | RC Wall - 375 mm | Wall | 32MPa | 4800 | 375 | 18000 | 3500 | 6.3 | 15412.84 | G300E | 15750000 | 123.58 | G300E | 15750000 | 123.58
157 | Story45 | P2 | RC Wall - 375 mm | Wall | 32MPa | 4800 | 375 | 18000 | 3500 | 6.3 | 15412.84 | G300E | 15750000 | 123.58 | G300E | 15750000 | 123.58
158 | Story45 | P3 | RC Wall - 375 mm | Wall | 32MPa | 4800 | 375 | 18000 | 3500 | 6.3 | 15412.84 | G300E | 15750000 | 123.58 | G300E | 15750000 | 123.58
159 | Story45 | P4 | RC Wall - 375 mm | Wall | 32MPa | 4800 | 375 | 18000 | 3500 | 6.3 | 15412.84 | G300E | 15750000 | 123.58 | G300E | 15750000 | 123.58
160 | Story46 | P1 | RC Wall - 375 mm | Wall | 32MPa | 4800 | 375 | 18000 | 3500 | 6.3 | 15412.84 | G300E | 15750000 | 123.58 | G300E | 15750000 | 123.58
161 | Story46 | P2 | RC Wall - 375 mm | Wall | 32MPa | 4800 | 375 | 18000 | 3500 | 6.3 | 15412.84 | G300E | 15750000 | 123.58 | G300E | 15750000 | 123.58
162 | Story46 | P3 | RC Wall - 375 mm | Wall | 32MPa | 4800 | 375 | 18000 | 3500 | 6.3 | 15412.84 | G300E | 15750000 | 123.58 | G300E | 15750000 | 123.58
163 | Story46 | P4 | RC Wall - 375 mm | Wall | 32MPa | 4800 | 375 | 18000 | 3500 | 6.3 | 15412.84 | G300E | 15750000 | 123.58 | G300E | 15750000 | 123.58
164 | Story47 | P1 | RC Wall - 375 mm | Wall | 32MPa | 4800 | 375 | 18000 | 3500 | 6.3 | 15412.84 | G300E | 15750000 | 123.58 | G300E | 15750000 | 123.58
165 | Story47 | P2 | RC Wall - 375 mm | Wall | 32MPa | 4800 | 375 | 18000 | 3500 | 6.3 | 15412.84 | G300E | 15750000 | 123.58 | G300E | 15750000 | 123.58
166 | Story47 | P3 | RC Wall - 375 mm | Wall | 32MPa | 4800 | 375 | 18000 | 3500 | 6.3 | 15412.84 | G300E | 15750000 | 123.58 | G300E | 15750000 | 123.58
167 | Story47 | P4 | RC Wall - 375 mm | Wall | 32MPa | 4800 | 375 | 18000 | 3500 | 6.3 | 15412.84 | G300E | 15750000 | 123.58 | G300E | 15750000 | 123.58
168 | Story48 | P1 | RC Wall - 375 mm | Wall | 32MPa | 4800 | 375 | 18000 | 3500 | 6.3 | 15412.84 | G300E | 15750000 | 123.58 | G300E | 15750000 | 123.58
169 | Story48 | P2 | RC Wall - 375 mm | Wall | 32MPa | 4800 | 375 | 18000 | 3500 | 6.3 | 15412.84 | G300E | 15750000 | 123.58 | G300E | 15750000 | 123.58
170 | Story48 | P3 | RC Wall - 375 mm | Wall | 32MPa | 4800 | 375 | 18000 | 3500 | 6.3 | 15412.84 | G300E | 15750000 | 123.58 | G300E | 15750000 | 123.58
171 | Story48 | P4 | RC Wall - 375 mm | Wall | 32MPa | 4800 | 375 | 18000 | 3500 | 6.3 | 15412.84 | G300E | 15750000 | 123.58 | G300E | 15750000 | 123.58
172 | Story49 | P1 | RC Wall - 375 mm | Wall | 32MPa | 4800 | 375 | 18000 | 3500 | 6.3 | 15412.84 | G300E | 15750000 | 123.58 | G300E | 15750000 | 123.58
173 | Story49 | P2 | RC Wall - 375 mm | Wall | 32MPa | 4800 | 375 | 18000 | 3500 | 6.3 | 15412.84 | G300E | 15750000 | 123.58 | G300E | 15750000 | 123.58
174 | Story49 | P3 | RC Wall - 375 mm | Wall | 32MPa | 4800 | 375 | 18000 | 3500 | 6.3 | 15412.84 | G300E | 15750000 | 123.58 | G300E | 15750000 | 123.58
175 | Story49 | P4 | RC Wall - 375 mm | Wall | 32MPa | 4800 | 375 | 18000 | 3500 | 6.3 | 15412.84 | G300E | 15750000 | 123.58 | G300E | 15750000 | 123.58
176 | Story5 | P1 | RC Wall - 375 mm | Wall | 32MPa | 4800 | 375 | 18000 | 3500 | 6.3 | 15412.84 | G300E | 160335000 | 1258.05 | G300E | 15750000 | 123.58
177 | Story5 | P2 | RC Wall - 375 mm | Wall | 32MPa | 4800 | 375 | 18000 | 3500 | 6.3 | 15412.84 | G300E | 160020000 | 1255.58 | G300E | 15750000 | 123.58
178 | Story5 | P3 | RC Wall - 375 mm | Wall | 32MPa | 4800 | 375 | 18000 | 3500 | 6.3 | 15412.84 | G300E | 160335000 | 1258.05 | G300E | 15750000 | 123.58
179 | Story5 | P4 | RC Wall - 375 mm | Wall | 32MPa | 4800 | 375 | 18000 | 3500 | 6.3 | 15412.84 | G300E | 160335000 | 1258.05 | G300E | 15750000 | 123.58
180 | Story50 | P1 | RC Wall - 375 mm | Wall | 32MPa | 4800 | 375 | 18000 | 3500 | 6.3 | 15412.84 | G300E | 15750000 | 123.58 | G300E | 15750000 | 123.58
181 | Story50 | P2 | RC Wall - 375 mm | Wall | 32MPa | 4800 | 375 | 18000 | 3500 | 6.3 | 15412.84 | G300E | 15750000 | 123.58 | G300E | 15750000 | 123.58
182 | Story50 | P3 | RC Wall - 375 mm | Wall | 32MPa | 4800 | 375 | 18000 | 3500 | 6.3 | 15412.84 | G300E | 15750000 | 123.58 | G300E | 15750000 | 123.58
183 | Story50 | P4 | RC Wall - 375 mm | Wall | 32MPa | 4800 | 375 | 18000 | 3500 | 6.3 | 15412.84 | G300E | 15750000 | 123.58 | G300E | 15750000 | 123.58
184 | Story51 | P1 | RC Wall - 375 mm | Wall | 32MPa | 4800 | 375 | 18000 | 3500 | 6.3 | 15412.84 | G300E | 15750000 | 123.58 | G300E | 15750000 | 123.58
185 | Story51 | P2 | RC Wall - 375 mm | Wall | 32MPa | 4800 | 375 | 18000 | 3500 | 6.3 | 15412.84 | G300E | 15750000 | 123.58 | G300E | 15750000 | 123.58
186 | Story51 | P3 | RC Wall - 375 mm | Wall | 32MPa | 4800 | 375 | 18000 | 3500 | 6.3 | 15412.84 | G300E | 15750000 | 123.58 | G300E | 15750000 | 123.58
187 | Story51 | P4 | RC Wall - 375 mm | Wall | 32MPa | 4800 | 375 | 18000 | 3500 | 6.3 | 15412.84 | G300E | 15750000 | 123.58 | G300E | 15750000 | 123.58
188 | Story52 | P1 | RC Wall - 375 mm | Wall | 32MPa | 4800 | 375 | 18000 | 3500 | 6.3 | 15412.84 | G300E | 15750000 | 123.58 | G300E | 15750000 | 123.58
189 | Story52 | P2 | RC Wall - 375 mm | Wall | 32MPa | 4800 | 375 | 18000 | 3500 | 6.3 | 15412.84 | G300E | 15750000 | 123.58 | G300E | 15750000 | 123.58
190 | Story52 | P3 | RC Wall - 375 mm | Wall | 32MPa | 4800 | 375 | 18000 | 3500 | 6.3 | 15412.84 | G300E | 15750000 | 123.58 | G300E | 15750000 | 123.58
191 | Story52 | P4 | RC Wall - 375 mm | Wall | 32MPa | 4800 | 375 | 18000 | 3500 | 6.3 | 15412.84 | G300E | 15750000 | 123.58 | G300E | 15750000 | 123.58
192 | Story53 | P1 | RC Wall - 375 mm | Wall | 32MPa | 4800 | 375 | 18000 | 3500 | 6.3 | 15412.84 | G300E | 15750000 | 123.58 | G300E | 15750000 | 123.58
193 | Story53 | P2 | RC Wall - 375 mm | Wall | 32MPa | 4800 | 375 | 18000 | 3500 | 6.3 | 15412.84 | G300E | 15750000 | 123.58 | G300E | 15750000 | 123.58
194 | Story53 | P3 | RC Wall - 375 mm | Wall | 32MPa | 4800 | 375 | 18000 | 3500 | 6.3 | 15412.84 | G300E | 15750000 | 123.58 | G300E | 15750000 | 123.58
195 | Story53 | P4 | RC Wall - 375 mm | Wall | 32MPa | 4800 | 375 | 18000 | 3500 | 6.3 | 15412.84 | G300E | 15750000 | 123.58 | G300E | 15750000 | 123.58
196 | Story54 | P1 | RC Wall - 375 mm | Wall | 32MPa | 4800 | 375 | 18000 | 3500 | 6.3 | 15412.84 | G300E | 15750000 | 123.58 | G300E | 15750000 | 123.58
197 | Story54 | P2 | RC Wall - 375 mm | Wall | 32MPa | 4800 | 375 | 18000 | 3500 | 6.3 | 15412.84 | G300E | 15750000 | 123.58 | G300E | 15750000 | 123.58
198 | Story54 | P3 | RC Wall - 375 mm | Wall | 32MPa | 4800 | 375 | 18000 | 3500 | 6.3 | 15412.84 | G300E | 15750000 | 123.58 | G300E | 15750000 | 123.58
199 | Story54 | P4 | RC Wall - 375 mm | Wall | 32MPa | 4800 | 375 | 18000 | 3500 | 6.3 | 15412.84 | G300E | 15750000 | 123.58 | G300E | 15750000 | 123.58
200 | Story55 | P1 | RC Wall - 375 mm | Wall | 32MPa | 4800 | 375 | 18000 | 3500 | 6.3 | 15412.84 | G300E | 15750000 | 123.58 | G300E | 15750000 | 123.58
201 | Story55 | P2 | RC Wall - 375 mm | Wall | 32MPa | 4800 | 375 | 18000 | 3500 | 6.3 | 15412.84 | G300E | 15750000 | 123.58 | G300E | 15750000 | 123.58
202 | Story55 | P3 | RC Wall - 375 mm | Wall | 32MPa | 4800 | 375 | 18000 | 3500 | 6.3 | 15412.84 | G300E | 15750000 | 123.58 | G300E | 15750000 | 123.58
203 | Story55 | P4 | RC Wall - 375 mm | Wall | 32MPa | 4800 | 375 | 18000 | 3500 | 6.3 | 15412.84 | G300E | 15750000 | 123.58 | G300E | 15750000 | 123.58
204 | Story56 | P1 | RC Wall - 375 mm | Wall | 32MPa | 4800 | 375 | 18000 | 3500 | 6.3 | 15412.84 | G300E | 15750000 | 123.58 | G300E | 15750000 | 123.58
205 | Story56 | P2 | RC Wall - 375 mm | Wall | 32MPa | 4800 | 375 | 18000 | 3500 | 6.3 | 15412.84 | G300E | 15750000 | 123.58 | G300E | 15750000 | 123.58
206 | Story56 | P3 | RC Wall - 375 mm | Wall | 32MPa | 4800 | 375 | 18000 | 3500 | 6.3 | 15412.84 | G300E | 15750000 | 123.58 | G300E | 15750000 | 123.58
207 | Story56 | P4 | RC Wall - 375 mm | Wall | 32MPa | 4800 | 375 | 18000 | 3500 | 6.3 | 15412.84 | G300E | 15750000 | 123.58 | G300E | 15750000 | 123.58
208 | Story57 | P1 | RC Wall - 375 mm | Wall | 32MPa | 4800 | 375 | 18000 | 3500 | 6.3 | 15412.84 | G300E | 15750000 | 123.58 | G300E | 15750000 | 123.58
209 | Story57 | P2 | RC Wall - 375 mm | Wall | 32MPa | 4800 | 375 | 18000 | 3500 | 6.3 | 15412.84 | G300E | 15750000 | 123.58 | G300E | 15750000 | 123.58
210 | Story57 | P3 | RC Wall - 375 mm | Wall | 32MPa | 4800 | 375 | 18000 | 3500 | 6.3 | 15412.84 | G300E | 15750000 | 123.58 | G300E | 15750000 | 123.58
211 | Story57 | P4 | RC Wall - 375 mm | Wall | 32MPa | 4800 | 375 | 18000 | 3500 | 6.3 | 15412.84 | G300E | 15750000 | 123.58 | G300E | 15750000 | 123.58
212 | Story58 | P1 | RC Wall - 375 mm | Wall | 32MPa | 4800 | 375 | 18000 | 3500 | 6.3 | 15412.84 | G300E | 15750000 | 123.58 | G300E | 15750000 | 123.58
213 | Story58 | P2 | RC Wall - 375 mm | Wall | 32MPa | 4800 | 375 | 18000 | 3500 | 6.3 | 15412.84 | G300E | 15750000 | 123.58 | G300E | 15750000 | 123.58
214 | Story58 | P3 | RC Wall - 375 mm | Wall | 32MPa | 4800 | 375 | 18000 | 3500 | 6.3 | 15412.84 | G300E | 15750000 | 123.58 | G300E | 15750000 | 123.58
215 | Story58 | P4 | RC Wall - 375 mm | Wall | 32MPa | 4800 | 375 | 18000 | 3500 | 6.3 | 15412.84 | G300E | 15750000 | 123.58 | G300E | 15750000 | 123.58
216 | Story59 | P1 | RC Wall - 375 mm | Wall | 32MPa | 4800 | 375 | 18000 | 3500 | 6.3 | 15412.84 | G300E | 15750000 | 123.58 | G300E | 15750000 | 123.58
217 | Story59 | P2 | RC Wall - 375 mm | Wall | 32MPa | 4800 | 375 | 18000 | 3500 | 6.3 | 15412.84 | G300E | 15750000 | 123.58 | G300E | 15750000 | 123.58
218 | Story59 | P3 | RC Wall - 375 mm | Wall | 32MPa | 4800 | 375 | 18000 | 3500 | 6.3 | 15412.84 | G300E | 15750000 | 123.58 | G300E | 15750000 | 123.58
219 | Story59 | P4 | RC Wall - 375 mm | Wall | 32MPa | 4800 | 375 | 18000 | 3500 | 6.3 | 15412.84 | G300E | 15750000 | 123.58 | G300E | 15750000 | 123.58
220 | Story6 | P1 | RC Wall - 375 mm | Wall | 32MPa | 4800 | 375 | 18000 | 3500 | 6.3 | 15412.84 | G300E | 152145000 | 1193.79 | G300E | 15750000 | 123.58
221 | Story6 | P2 | RC Wall - 375 mm | Wall | 32MPa | 4800 | 375 | 18000 | 3500 | 6.3 | 15412.84 | G300E | 152145000 | 1193.79 | G300E | 15750000 | 123.58
222 | Story6 | P3 | RC Wall - 375 mm | Wall | 32MPa | 4800 | 375 | 18000 | 3500 | 6.3 | 15412.84 | G300E | 152145000 | 1193.79 | G300E | 15750000 | 123.58
223 | Story6 | P4 | RC Wall - 375 mm | Wall | 32MPa | 4800 | 375 | 18000 | 3500 | 6.3 | 15412.84 | G300E | 152145000 | 1193.79 | G300E | 15750000 | 123.58
224 | Story60 | P1 | RC Wall - 375 mm | Wall | 32MPa | 4800 | 375 | 18000 | 3500 | 6.3 | 15412.84 | G300E | 15750000 | 123.58 | G300E | 15750000 | 123.58
225 | Story60 | P2 | RC Wall - 375 mm | Wall | 32MPa | 4800 | 375 | 18000 | 3500 | 6.3 | 15412.84 | G300E | 15750000 | 123.58 | G300E | 15750000 | 123.58
226 | Story60 | P3 | RC Wall - 375 mm | Wall | 32MPa | 4800 | 375 | 18000 | 3500 | 6.3 | 15412.84 | G300E | 15750000 | 123.58 | G300E | 15750000 | 123.58
227 | Story60 | P4 | RC Wall - 375 mm | Wall | 32MPa | 4800 | 375 | 18000 | 3500 | 6.3 | 15412.84 | G300E | 15750000 | 123.58 | G300E | 15750000 | 123.58
228 | Story61 | P1 | RC Wall - 375 mm | Wall | 32MPa | 4800 | 375 | 18000 | 3500 | 6.3 | 15412.84 | G300E | 15750000 | 123.58 | G300E | 15750000 | 123.58
229 | Story61 | P2 | RC Wall - 375 mm | Wall | 32MPa | 4800 | 375 | 18000 | 3500 | 6.3 | 15412.84 | G300E | 15750000 | 123.58 | G300E | 15750000 | 123.58
230 | Story61 | P3 | RC Wall - 375 mm | Wall | 32MPa | 4800 | 375 | 18000 | 3500 | 6.3 | 15412.84 | G300E | 15750000 | 123.58 | G300E | 15750000 | 123.58
231 | Story61 | P4 | RC Wall - 375 mm | Wall | 32MPa | 4800 | 375 | 18000 | 3500 | 6.3 | 15412.84 | G300E | 15750000 | 123.58 | G300E | 15750000 | 123.58
232 | Story62 | P1 | RC Wall - 375 mm | Wall | 32MPa | 4800 | 375 | 18000 | 3500 | 6.3 | 15412.84 | G300E | 15750000 | 123.58 | G300E | 15750000 | 123.58
233 | Story62 | P2 | RC Wall - 375 mm | Wall | 32MPa | 4800 | 375 | 18000 | 3500 | 6.3 | 15412.84 | G300E | 15750000 | 123.58 | G300E | 15750000 | 123.58
234 | Story62 | P3 | RC Wall - 375 mm | Wall | 32MPa | 4800 | 375 | 18000 | 3500 | 6.3 | 15412.84 | G300E | 15750000 | 123.58 | G300E | 15750000 | 123.58
235 | Story62 | P4 | RC Wall - 375 mm | Wall | 32MPa | 4800 | 375 | 18000 | 3500 | 6.3 | 15412.84 | G300E | 15750000 | 123.58 | G300E | 15750000 | 123.58
236 | Story63 | P1 | RC Wall - 375 mm | Wall | 32MPa | 4800 | 375 | 18000 | 3500 | 6.3 | 15412.84 | G300E | 15750000 | 123.58 | G300E | 15750000 | 123.58
237 | Story63 | P2 | RC Wall - 375 mm | Wall | 32MPa | 4800 | 375 | 18000 | 3500 | 6.3 | 15412.84 | G300E | 15750000 | 123.58 | G300E | 15750000 | 123.58
238 | Story63 | P3 | RC Wall - 375 mm | Wall | 32MPa | 4800 | 375 | 18000 | 3500 | 6.3 | 15412.84 | G300E | 15750000 | 123.58 | G300E | 15750000 | 123.58
239 | Story63 | P4 | RC Wall - 375 mm | Wall | 32MPa | 4800 | 375 | 18000 | 3500 | 6.3 | 15412.84 | G300E | 15750000 | 123.58 | G300E | 15750000 | 123.58
240 | Story64 | P1 | RC Wall - 375 mm | Wall | 32MPa | 4800 | 375 | 18000 | 3500 | 6.3 | 15412.84 | G300E | 15750000 | 123.58 | G300E | 15750000 | 123.58
241 | Story64 | P2 | RC Wall - 375 mm | Wall | 32MPa | 4800 | 375 | 18000 | 3500 | 6.3 | 15412.84 | G300E | 15750000 | 123.58 | G300E | 15750000 | 123.58
242 | Story64 | P3 | RC Wall - 375 mm | Wall | 32MPa | 4800 | 375 | 18000 | 3500 | 6.3 | 15412.84 | G300E | 15750000 | 123.58 | G300E | 15750000 | 123.58
243 | Story64 | P4 | RC Wall - 375 mm | Wall | 32MPa | 4800 | 375 | 18000 | 3500 | 6.3 | 15412.84 | G300E | 15750000 | 123.58 | G300E | 15750000 | 123.58
244 | Story65 | P1 | RC Wall - 375 mm | Wall | 32MPa | 4800 | 375 | 18000 | 3500 | 6.3 | 15412.84 | G300E | 15750000 | 123.58 | G300E | 15750000 | 123.58
245 | Story65 | P2 | RC Wall - 375 mm | Wall | 32MPa | 4800 | 375 | 18000 | 3500 | 6.3 | 15412.84 | G300E | 15750000 | 123.58 | G300E | 15750000 | 123.58
246 | Story65 | P3 | RC Wall - 375 mm | Wall | 32MPa | 4800 | 375 | 18000 | 3500 | 6.3 | 15412.84 | G300E | 15750000 | 123.58 | G300E | 15750000 | 123.58
247 | Story65 | P4 | RC Wall - 375 mm | Wall | 32MPa | 4800 | 375 | 18000 | 3500 | 6.3 | 15412.84 | G300E | 15750000 | 123.58 | G300E | 15750000 | 123.58
248 | Story66 | P1 | RC Wall - 375 mm | Wall | 32MPa | 4800 | 375 | 18000 | 3500 | 6.3 | 15412.84 | G300E | 15750000 | 123.58 | G300E | 15750000 | 123.58
249 | Story66 | P2 | RC Wall - 375 mm | Wall | 32MPa | 4800 | 375 | 18000 | 3500 | 6.3 | 15412.84 | G300E | 15750000 | 123.58 | G300E | 15750000 | 123.58
250 | Story66 | P3 | RC Wall - 375 mm | Wall | 32MPa | 4800 | 375 | 18000 | 3500 | 6.3 | 15412.84 | G300E | 15750000 | 123.58 | G300E | 15750000 | 123.58
251 | Story66 | P4 | RC Wall - 375 mm | Wall | 32MPa | 4800 | 375 | 18000 | 3500 | 6.3 | 15412.84 | G300E | 15750000 | 123.58 | G300E | 15750000 | 123.58
252 | Story67 | P1 | RC Wall - 375 mm | Wall | 32MPa | 4800 | 375 | 18000 | 3500 | 6.3 | 15412.84 | G300E | 15750000 | 123.58 | G300E | 15750000 | 123.58
253 | Story67 | P2 | RC Wall - 375 mm | Wall | 32MPa | 4800 | 375 | 18000 | 3500 | 6.3 | 15412.84 | G300E | 15750000 | 123.58 | G300E | 15750000 | 123.58
254 | Story67 | P3 | RC Wall - 375 mm | Wall | 32MPa | 4800 | 375 | 18000 | 3500 | 6.3 | 15412.84 | G300E | 15750000 | 123.58 | G300E | 15750000 | 123.58
255 | Story67 | P4 | RC Wall - 375 mm | Wall | 32MPa | 4800 | 375 | 18000 | 3500 | 6.3 | 15412.84 | G300E | 15750000 | 123.58 | G300E | 15750000 | 123.58
256 | Story68 | P1 | RC Wall - 375 mm | Wall | 32MPa | 4800 | 375 | 18000 | 3500 | 6.3 | 15412.84 | G300E | 15750000 | 123.58 | G300E | 15750000 | 123.58
257 | Story68 | P2 | RC Wall - 375 mm | Wall | 32MPa | 4800 | 375 | 18000 | 3500 | 6.3 | 15412.84 | G300E | 15750000 | 123.58 | G300E | 15750000 | 123.58
258 | Story68 | P3 | RC Wall - 375 mm | Wall | 32MPa | 4800 | 375 | 18000 | 3500 | 6.3 | 15412.84 | G300E | 15750000 | 123.58 | G300E | 15750000 | 123.58
259 | Story68 | P4 | RC Wall - 375 mm | Wall | 32MPa | 4800 | 375 | 18000 | 3500 | 6.3 | 15412.84 | G300E | 15750000 | 123.58 | G300E | 15750000 | 123.58
260 | Story69 | P1 | RC Wall - 375 mm | Wall | 32MPa | 4800 | 375 | 18000 | 3500 | 6.3 | 15412.84 | G300E | 15750000 | 123.58 | G300E | 15750000 | 123.58
261 | Story69 | P2 | RC Wall - 375 mm | Wall | 32MPa | 4800 | 375 | 18000 | 3500 | 6.3 | 15412.84 | G300E | 15750000 | 123.58 | G300E | 15750000 | 123.58
262 | Story69 | P3 | RC Wall - 375 mm | Wall | 32MPa | 4800 | 375 | 18000 | 3500 | 6.3 | 15412.84 | G300E | 15750000 | 123.58 | G300E | 15750000 | 123.58
263 | Story69 | P4 | RC Wall - 375 mm | Wall | 32MPa | 4800 | 375 | 18000 | 3500 | 6.3 | 15412.84 | G300E | 15750000 | 123.58 | G300E | 15750000 | 123.58
264 | Story7 | P1 | RC Wall - 375 mm | Wall | 32MPa | 4800 | 375 | 18000 | 3500 | 6.3 | 15412.84 | G300E | 144270000 | 1132 | G300E | 15750000 | 123.58
265 | Story7 | P2 | RC Wall - 375 mm | Wall | 32MPa | 4800 | 375 | 18000 | 3500 | 6.3 | 15412.84 | G300E | 144270000 | 1132 | G300E | 15750000 | 123.58
266 | Story7 | P3 | RC Wall - 375 mm | Wall | 32MPa | 4800 | 375 | 18000 | 3500 | 6.3 | 15412.84 | G300E | 144270000 | 1132 | G300E | 15750000 | 123.58
267 | Story7 | P4 | RC Wall - 375 mm | Wall | 32MPa | 4800 | 375 | 18000 | 3500 | 6.3 | 15412.84 | G300E | 144270000 | 1132 | G300E | 15750000 | 123.58
268 | Story70 | P1 | RC Wall - 375 mm | Wall | 32MPa | 4800 | 375 | 18000 | 3500 | 6.3 | 15412.84 | G300E | 15750000 | 123.58 | G300E | 15750000 | 123.58
269 | Story70 | P2 | RC Wall - 375 mm | Wall | 32MPa | 4800 | 375 | 18000 | 3500 | 6.3 | 15412.84 | G300E | 15750000 | 123.58 | G300E | 15750000 | 123.58
270 | Story70 | P3 | RC Wall - 375 mm | Wall | 32MPa | 4800 | 375 | 18000 | 3500 | 6.3 | 15412.84 | G300E | 15750000 | 123.58 | G300E | 15750000 | 123.58
271 | Story70 | P4 | RC Wall - 375 mm | Wall | 32MPa | 4800 | 375 | 18000 | 3500 | 6.3 | 15412.84 | G300E | 15750000 | 123.58 | G300E | 15750000 | 123.58
272 | Story71 | P1 | RC Wall - 375 mm | Wall | 32MPa | 4800 | 375 | 18000 | 3500 | 6.3 | 15412.84 | G300E | 15750000 | 123.58 | G300E | 15750000 | 123.58
273 | Story71 | P2 | RC Wall - 375 mm | Wall | 32MPa | 4800 | 375 | 18000 | 3500 | 6.3 | 15412.84 | G300E | 15750000 | 123.58 | G300E | 15750000 | 123.58
274 | Story71 | P3 | RC Wall - 375 mm | Wall | 32MPa | 4800 | 375 | 18000 | 3500 | 6.3 | 15412.84 | G300E | 15750000 | 123.58 | G300E | 15750000 | 123.58
275 | Story71 | P4 | RC Wall - 375 mm | Wall | 32MPa | 4800 | 375 | 18000 | 3500 | 6.3 | 15412.84 | G300E | 15750000 | 123.58 | G300E | 15750000 | 123.58
276 | Story8 | P1 | RC Wall - 375 mm | Wall | 32MPa | 4800 | 375 | 18000 | 3500 | 6.3 | 15412.84 | G300E | 136080000 | 1067.73 | G300E | 15750000 | 123.58
277 | Story8 | P2 | RC Wall - 375 mm | Wall | 32MPa | 4800 | 375 | 18000 | 3500 | 6.3 | 15412.84 | G300E | 136080000 | 1067.73 | G300E | 15750000 | 123.58
278 | Story8 | P3 | RC Wall - 375 mm | Wall | 32MPa | 4800 | 375 | 18000 | 3500 | 6.3 | 15412.84 | G300E | 136080000 | 1067.73 | G300E | 15750000 | 123.58
279 | Story8 | P4 | RC Wall - 375 mm | Wall | 32MPa | 4800 | 375 | 18000 | 3500 | 6.3 | 15412.84 | G300E | 136080000 | 1067.73 | G300E | 15750000 | 123.58
280 | Story9 | P1 | RC Wall - 375 mm | Wall | 32MPa | 4800 | 375 | 18000 | 3500 | 6.3 | 15412.84 | G300E | 127890000 | 1003.47 | G300E | 15750000 | 123.58
281 | Story9 | P2 | RC Wall - 375 mm | Wall | 32MPa | 4800 | 375 | 18000 | 3500 | 6.3 | 15412.84 | G300E | 127890000 | 1003.47 | G300E | 15750000 | 123.58
282 | Story9 | P3 | RC Wall - 375 mm | Wall | 32MPa | 4800 | 375 | 18000 | 3500 | 6.3 | 15412.84 | G300E | 127890000 | 1003.47 | G300E | 15750000 | 123.58
283 | Story9 | P4 | RC Wall - 375 mm | Wall | 32MPa | 4800 | 375 | 18000 | 3500 | 6.3 | 15412.84 | G300E | 127890000 | 1003.47 | G300E | 15750000 | 123.58

## Slabs
| Story | Label | Section | Structural_Element_Type | Material | Length_(mm) | Width_(mm) | Depth_(mm) | Area_(cm^2) | Volume_(m^3) | Mass_(kg) | Long._Rebar_Material | Long._Rebar_Volume_(mm^3) | Long._Rebar_Mass_(kg) | Tran._Rebar_Material | Tran._Rebar_Volume_(mm^3) | Tran._Rebar_Mass_(kg)
0 | Story1 | F1 | Slab1 | Slab | 32MPa | 24000 | 24000 | 110 | 26400 | 63.36 | 155009.17 | G300E | 478017142.86 | 3750.7 | G300E | 0 | 0
1 | Story10 | F1 | Slab1 | Slab | 32MPa | 24000 | 24000 | 110 | 26400 | 63.36 | 155009.17 | G300E | 465302857.14 | 3650.94 | G300E | 0 | 0
2 | Story11 | F1 | Slab1 | Slab | 32MPa | 24000 | 24000 | 110 | 26400 | 63.36 | 155009.17 | G300E | 464294857.14 | 3643.03 | G300E | 0 | 0
3 | Story12 | F1 | Slab1 | Slab | 32MPa | 24000 | 24000 | 110 | 26400 | 63.36 | 155009.17 | G300E | 465626285.71 | 3653.48 | G300E | 0 | 0
4 | Story13 | F1 | Slab1 | Slab | 32MPa | 24000 | 24000 | 110 | 26400 | 63.36 | 155009.17 | G300E | 462786285.71 | 3631.19 | G300E | 0 | 0
5 | Story14 | F1 | Slab1 | Slab | 32MPa | 24000 | 24000 | 110 | 26400 | 63.36 | 155009.17 | G300E | 464190857.14 | 3642.21 | G300E | 0 | 0
6 | Story15 | F1 | Slab1 | Slab | 32MPa | 24000 | 24000 | 110 | 26400 | 63.36 | 155009.17 | G300E | 465626285.71 | 3653.48 | G300E | 0 | 0
7 | Story16 | F1 | Slab1 | Slab | 32MPa | 24000 | 24000 | 110 | 26400 | 63.36 | 155009.17 | G300E | 466117714.29 | 3657.33 | G300E | 0 | 0
8 | Story17 | F1 | Slab1 | Slab | 32MPa | 24000 | 24000 | 110 | 26400 | 63.36 | 155009.17 | G300E | 468520000 | 3676.18 | G300E | 0 | 0
9 | Story18 | F1 | Slab1 | Slab | 32MPa | 24000 | 24000 | 110 | 26400 | 63.36 | 155009.17 | G300E | 470147428.57 | 3688.95 | G300E | 0 | 0
10 | Story19 | F1 | Slab1 | Slab | 32MPa | 24000 | 24000 | 110 | 26400 | 63.36 | 155009.17 | G300E | 469196571.43 | 3681.49 | G300E | 0 | 0
11 | Story2 | F1 | Slab1 | Slab | 32MPa | 24000 | 24000 | 110 | 26400 | 63.36 | 155009.17 | G300E | 484237714.29 | 3799.51 | G300E | 0 | 0
12 | Story20 | F1 | Slab1 | Slab | 32MPa | 24000 | 24000 | 110 | 26400 | 63.36 | 155009.17 | G300E | 470821714.29 | 3694.24 | G300E | 0 | 0
13 | Story21 | F1 | Slab1 | Slab | 32MPa | 24000 | 24000 | 110 | 26400 | 63.36 | 155009.17 | G300E | 471835428.57 | 3702.2 | G300E | 0 | 0
14 | Story22 | F1 | Slab1 | Slab | 32MPa | 24000 | 24000 | 110 | 26400 | 63.36 | 155009.17 | G300E | 474779428.57 | 3725.3 | G300E | 0 | 0
15 | Story23 | F1 | Slab1 | Slab | 32MPa | 24000 | 24000 | 110 | 26400 | 63.36 | 155009.17 | G300E | 476961142.86 | 3742.41 | G300E | 0 | 0
16 | Story24 | F1 | Slab1 | Slab | 32MPa | 24000 | 24000 | 110 | 26400 | 63.36 | 155009.17 | G300E | 477689142.86 | 3748.13 | G300E | 0 | 0
17 | Story25 | F1 | Slab1 | Slab | 32MPa | 24000 | 24000 | 110 | 26400 | 63.36 | 155009.17 | G300E | 493459428.57 | 3871.87 | G300E | 0 | 0
18 | Story26 | F1 | Slab1 | Slab | 32MPa | 24000 | 24000 | 110 | 26400 | 63.36 | 155009.17 | G300E | 494474285.71 | 3879.83 | G300E | 0 | 0
19 | Story27 | F1 | Slab1 | Slab | 32MPa | 24000 | 24000 | 110 | 26400 | 63.36 | 155009.17 | G300E | 496261714.29 | 3893.85 | G300E | 0 | 0
20 | Story28 | F1 | Slab1 | Slab | 32MPa | 24000 | 24000 | 110 | 26400 | 63.36 | 155009.17 | G300E | 498074285.71 | 3908.08 | G300E | 0 | 0
21 | Story29 | F1 | Slab1 | Slab | 32MPa | 24000 | 24000 | 110 | 26400 | 63.36 | 155009.17 | G300E | 499306285.71 | 3917.74 | G300E | 0 | 0
22 | Story3 | F1 | Slab1 | Slab | 32MPa | 24000 | 24000 | 110 | 26400 | 63.36 | 155009.17 | G300E | 479232000 | 3760.23 | G300E | 0 | 0
23 | Story30 | F1 | Slab1 | Slab | 32MPa | 24000 | 24000 | 110 | 26400 | 63.36 | 155009.17 | G300E | 503067428.57 | 3947.25 | G300E | 0 | 0
24 | Story31 | F1 | Slab1 | Slab | 32MPa | 24000 | 24000 | 110 | 26400 | 63.36 | 155009.17 | G300E | 503800000 | 3953 | G300E | 0 | 0
25 | Story32 | F1 | Slab1 | Slab | 32MPa | 24000 | 24000 | 110 | 26400 | 63.36 | 155009.17 | G300E | 507153142.86 | 3979.31 | G300E | 0 | 0
26 | Story33 | F1 | Slab1 | Slab | 32MPa | 24000 | 24000 | 110 | 26400 | 63.36 | 155009.17 | G300E | 509339428.57 | 3996.47 | G300E | 0 | 0
27 | Story34 | F1 | Slab1 | Slab | 32MPa | 24000 | 24000 | 110 | 26400 | 63.36 | 155009.17 | G300E | 511065142.86 | 4010.01 | G300E | 0 | 0
28 | Story35 | F1 | Slab1 | Slab | 32MPa | 24000 | 24000 | 110 | 26400 | 63.36 | 155009.17 | G300E | 516250285.71 | 4050.69 | G300E | 0 | 0
29 | Story36 | F1 | Slab1 | Slab | 32MPa | 24000 | 24000 | 110 | 26400 | 63.36 | 155009.17 | G300E | 517882285.71 | 4063.5 | G300E | 0 | 0
30 | Story37 | F1 | Slab1 | Slab | 32MPa | 24000 | 24000 | 110 | 26400 | 63.36 | 155009.17 | G300E | 524070857.14 | 4112.05 | G300E | 0 | 0
31 | Story38 | F1 | Slab1 | Slab | 32MPa | 24000 | 24000 | 110 | 26400 | 63.36 | 155009.17 | G300E | 526344000 | 4129.89 | G300E | 0 | 0
32 | Story39 | F1 | Slab1 | Slab | 32MPa | 24000 | 24000 | 110 | 26400 | 63.36 | 155009.17 | G300E | 527411428.57 | 4138.27 | G300E | 0 | 0
33 | Story4 | F1 | Slab1 | Slab | 32MPa | 24000 | 24000 | 110 | 26400 | 63.36 | 155009.17 | G300E | 484729142.86 | 3803.36 | G300E | 0 | 0
34 | Story40 | F1 | Slab1 | Slab | 32MPa | 24000 | 24000 | 110 | 26400 | 63.36 | 155009.17 | G300E | 535277714.29 | 4199.99 | G300E | 0 | 0
35 | Story41 | F1 | Slab1 | Slab | 32MPa | 24000 | 24000 | 110 | 26400 | 63.36 | 155009.17 | G300E | 537565714.29 | 4217.94 | G300E | 0 | 0
36 | Story42 | F1 | Slab1 | Slab | 32MPa | 24000 | 24000 | 110 | 26400 | 63.36 | 155009.17 | G300E | 543814857.14 | 4266.97 | G300E | 0 | 0
37 | Story43 | F1 | Slab1 | Slab | 32MPa | 24000 | 24000 | 110 | 26400 | 63.36 | 155009.17 | G300E | 546869714.29 | 4290.94 | G300E | 0 | 0
38 | Story44 | F1 | Slab1 | Slab | 32MPa | 24000 | 24000 | 110 | 26400 | 63.36 | 155009.17 | G300E | 549355428.57 | 4310.45 | G300E | 0 | 0
39 | Story45 | F1 | Slab1 | Slab | 32MPa | 24000 | 24000 | 110 | 26400 | 63.36 | 155009.17 | G300E | 556620571.43 | 4367.45 | G300E | 0 | 0
40 | Story46 | F1 | Slab1 | Slab | 32MPa | 24000 | 24000 | 110 | 26400 | 63.36 | 155009.17 | G300E | 558940571.43 | 4385.66 | G300E | 0 | 0
41 | Story47 | F1 | Slab1 | Slab | 32MPa | 24000 | 24000 | 110 | 26400 | 63.36 | 155009.17 | G300E | 570128000 | 4473.44 | G300E | 0 | 0
42 | Story48 | F1 | Slab1 | Slab | 32MPa | 24000 | 24000 | 110 | 26400 | 63.36 | 155009.17 | G300E | 570665142.86 | 4477.65 | G300E | 0 | 0
43 | Story49 | F1 | Slab1 | Slab | 32MPa | 24000 | 24000 | 110 | 26400 | 63.36 | 155009.17 | G300E | 573888000 | 4502.94 | G300E | 0 | 0
44 | Story5 | F1 | Slab1 | Slab | 32MPa | 24000 | 24000 | 110 | 26400 | 63.36 | 155009.17 | G300E | 471357714.29 | 3698.45 | G300E | 0 | 0
45 | Story50 | F1 | Slab1 | Slab | 32MPa | 24000 | 24000 | 110 | 26400 | 63.36 | 155009.17 | G300E | 594355428.57 | 4663.53 | G300E | 0 | 0
46 | Story51 | F1 | Slab1 | Slab | 32MPa | 24000 | 24000 | 110 | 26400 | 63.36 | 155009.17 | G300E | 595542857.14 | 4672.85 | G300E | 0 | 0
47 | Story52 | F1 | Slab1 | Slab | 32MPa | 24000 | 24000 | 110 | 26400 | 63.36 | 155009.17 | G300E | 603779428.57 | 4737.48 | G300E | 0 | 0
48 | Story53 | F1 | Slab1 | Slab | 32MPa | 24000 | 24000 | 110 | 26400 | 63.36 | 155009.17 | G300E | 602952000 | 4730.99 | G300E | 0 | 0
49 | Story54 | F1 | Slab1 | Slab | 32MPa | 24000 | 24000 | 110 | 26400 | 63.36 | 155009.17 | G300E | 608393142.86 | 4773.68 | G300E | 0 | 0
50 | Story55 | F1 | Slab1 | Slab | 32MPa | 24000 | 24000 | 110 | 26400 | 63.36 | 155009.17 | G300E | 620977142.86 | 4872.42 | G300E | 0 | 0
51 | Story56 | F1 | Slab1 | Slab | 32MPa | 24000 | 24000 | 110 | 26400 | 63.36 | 155009.17 | G300E | 615074285.71 | 4826.1 | G300E | 0 | 0
52 | Story57 | F1 | Slab1 | Slab | 32MPa | 24000 | 24000 | 110 | 26400 | 63.36 | 155009.17 | G300E | 625660571.43 | 4909.16 | G300E | 0 | 0
53 | Story58 | F1 | Slab1 | Slab | 32MPa | 24000 | 24000 | 110 | 26400 | 63.36 | 155009.17 | G300E | 626092571.43 | 4912.55 | G300E | 0 | 0
54 | Story59 | F1 | Slab1 | Slab | 32MPa | 24000 | 24000 | 110 | 26400 | 63.36 | 155009.17 | G300E | 630741714.29 | 4949.03 | G300E | 0 | 0
55 | Story6 | F1 | Slab1 | Slab | 32MPa | 24000 | 24000 | 110 | 26400 | 63.36 | 155009.17 | G300E | 467381714.29 | 3667.25 | G300E | 0 | 0
56 | Story60 | F1 | Slab1 | Slab | 32MPa | 24000 | 24000 | 110 | 26400 | 63.36 | 155009.17 | G300E | 640012571.43 | 5021.78 | G300E | 0 | 0
57 | Story61 | F1 | Slab1 | Slab | 32MPa | 24000 | 24000 | 110 | 26400 | 63.36 | 155009.17 | G300E | 632668571.43 | 4964.15 | G300E | 0 | 0
58 | Story62 | F1 | Slab1 | Slab | 32MPa | 24000 | 24000 | 110 | 26400 | 63.36 | 155009.17 | G300E | 646432000 | 5072.15 | G300E | 0 | 0
59 | Story63 | F1 | Slab1 | Slab | 32MPa | 24000 | 24000 | 110 | 26400 | 63.36 | 155009.17 | G300E | 647134857.14 | 5077.66 | G300E | 0 | 0
60 | Story64 | F1 | Slab1 | Slab | 32MPa | 24000 | 24000 | 110 | 26400 | 63.36 | 155009.17 | G300E | 653250285.71 | 5125.64 | G300E | 0 | 0
61 | Story65 | F1 | Slab1 | Slab | 32MPa | 24000 | 24000 | 110 | 26400 | 63.36 | 155009.17 | G300E | 666012571.43 | 5225.78 | G300E | 0 | 0
62 | Story66 | F1 | Slab1 | Slab | 32MPa | 24000 | 24000 | 110 | 26400 | 63.36 | 155009.17 | G300E | 663856000 | 5208.86 | G300E | 0 | 0
63 | Story67 | F1 | Slab1 | Slab | 32MPa | 24000 | 24000 | 110 | 26400 | 63.36 | 155009.17 | G300E | 674739428.57 | 5294.26 | G300E | 0 | 0
64 | Story68 | F1 | Slab1 | Slab | 32MPa | 24000 | 24000 | 110 | 26400 | 63.36 | 155009.17 | G300E | 666296000 | 5228.01 | G300E | 0 | 0
65 | Story69 | F1 | Slab1 | Slab | 32MPa | 24000 | 24000 | 110 | 26400 | 63.36 | 155009.17 | G300E | 649120000 | 5093.24 | G300E | 0 | 0
66 | Story7 | F1 | Slab1 | Slab | 32MPa | 24000 | 24000 | 110 | 26400 | 63.36 | 155009.17 | G300E | 474574857.14 | 3723.69 | G300E | 0 | 0
67 | Story70 | F1 | Slab1 | Slab | 32MPa | 24000 | 24000 | 110 | 26400 | 63.36 | 155009.17 | G300E | 669622857.14 | 5254.11 | G300E | 0 | 0
68 | Story71 | F1 | Slab1 | Slab | 32MPa | 24000 | 24000 | 110 | 26400 | 63.36 | 155009.17 | G300E | 1321328000 | 10367.63 | G300E | 0 | 0
69 | Story8 | F1 | Slab1 | Slab | 32MPa | 24000 | 24000 | 110 | 26400 | 63.36 | 155009.17 | G300E | 470204571.43 | 3689.4 | G300E | 0 | 0
70 | Story9 | F1 | Slab1 | Slab | 32MPa | 24000 | 24000 | 110 | 26400 | 63.36 | 155009.17 | G300E | 469173714.29 | 3681.31 | G300E | 0 | 0

## Materials by Element Type
Material | Structural_Element_Type | Width_(mm) | Depth_(mm) | Area_(cm^2) | Length_(mm) | Volume_(m^3) | Mass_(kg)
32MPa | Beam | 994000 | 1473400 | 3683500 | 18103300 | 1693.4 | 4116881.68
| Column | 1233800 | 1233800 | 7035012 | 10416104 | 4670.32 | 11426367.6
| Slab | 1704000 | 7810 | 1874400 | 1704000 | 4498.56 | 11005651.07
| Wall | 1363200 | 106500 | 5112000 | 994000 | 1789.2 | 4377246.56
G300E | Beam_Long_Rebar | 0 | 0 | 0 | 0 | 8.0833 | 63424.45
| Beam_Tran_Rebar | 0 | 0 | 0 | 0 | 5.8571 | 45957.39
| Column_Long_Rebar | 0 | 0 | 0 | 0 | 298.8882 | 2345187.17
| Column_Tran_Rebar | 0 | 0 | 0 | 0 | 0.004454 | 34.8
| Slab_Long_Rebar | 0 | 0 | 0 | 0 | 39.1379 | 307090.76
| Slab_Tran_Rebar | 0 | 0 | 0 | 0 | 0 | 0
| Wall_Long_Rebar | 0 | 0 | 0 | 0 | 12.3392 | 96817.76
| Wall_Tran_Rebar | 0 | 0 | 0 | 0 | 4.473 | 35096.72

## Total Embodied Flows
| Embodied_Energy_(MJ) | Embodied_Water_(L) | Embodied_GHG_(kgCO2e)
Total | 123505679.175 | 182588244.915 | 11339594.685

## Total Embodied Flows per NFA
| Embodied_Energy_(MJ) | Embodied_Water_(L) | Embodied_GHG_(kgCO2e)
Total/NFA | 3145.8272 | 4650.726 | 288.8321

## Embodied Flows By Element Type
Structural_Element_Type | Embodied_Energy_(MJ) | Embodied_Water_(L) | Embodied_GHG_(kgCO2e)
Beam | 8332365.28 | 12127235.512 | 934156.264
Column | 83265062.915 | 123975709.271 | 6867819.257
Slab | 22622335.82 | 32947928.668 | 2516291.556
Wall | 9285915.16 | 13537371.464 | 1021327.608