## Index
Data Item Description | Worksheet Hyperlink
Beams | Click here to access worksheet
Columns | Click here to access worksheet
Walls | Click here to access worksheet
Slabs | Click here to access worksheet
Materials by Element Type | Click here to access worksheet
Total Embodied Flows | Click here to access worksheet
Total Embodied Flows per NFA | Click here to access worksheet
Embodied Flows By Element Type | Click here to access worksheet
© James Helal 2021

## Beams
| Story | Label | Section | Structural_Element_Type | Material | Cross_Section_Type | Width_(mm) | Depth_(mm) | Area_(cm^2) | Length_(mm) | Volume_(m^3) | Mass_(kg) | Long._Rebar_Material | Long._Rebar_Volume_(mm^3) | Long._Rebar_Mass_(kg) | Tran._Rebar_Material | Tran._Rebar_Volume_(mm^3) | Tran._Rebar_Mass_(kg)
0 | Story1 | B1 | 32 MPa RC Beam (25 cm x 25 cm) | Beam | 32MPa | Concrete Rectangular | 250 | 250 | 625 | 4350 | 0.27 | 665.14 | G300E | 1197410 | 9.4 | G300E | 691626.08 | 5.43
1 | Story1 | B10 | 32 MPa RC Beam (25 cm x 25 cm) | Beam | 32MPa | Concrete Rectangular | 250 | 250 | 625 | 6750 | 0.42 | 1032.11 | G300E | 1560093.75 | 12.24 | G300E | 912937.5 | 7.16
2 | Story1 | B11 | 32 MPa RC Beam (25 cm x 25 cm) | Beam | 32MPa | Concrete Rectangular | 250 | 250 | 625 | 4350 | 0.27 | 665.14 | G300E | 1196250 | 9.39 | G300E | 686116.08 | 5.38
3 | Story1 | B12 | 32 MPa RC Beam (25 cm x 25 cm) | Beam | 32MPa | Concrete Rectangular | 250 | 250 | 625 | 4350 | 0.27 | 665.14 | G300E | 955446.43 | 7.5 | G300E | 675803.57 | 5.3
4 | Story1 | B13 | 32 MPa RC Beam (25 cm x 25 cm) | Beam | 32MPa | Concrete Rectangular | 250 | 250 | 625 | 6750 | 0.42 | 1032.11 | G300E | 2551500 | 20.02 | G300E | 702512.39 | 5.51
5 | Story1 | B14 | 32 MPa RC Beam (25 cm x 25 cm) | Beam | 32MPa | Concrete Rectangular | 250 | 250 | 625 | 4350 | 0.27 | 665.14 | G300E | 1417478.57 | 11.12 | G300E | 90626.04 | 0.71
6 | Story1 | B15 | 32 MPa RC Beam (25 cm x 25 cm) | Beam | 32MPa | Concrete Rectangular | 250 | 250 | 625 | 6750 | 0.42 | 1032.11 | G300E | 2731602.27 | 21.43 | G300E | 316202.98 | 2.48
7 | Story1 | B16 | 32 MPa RC Beam (25 cm x 25 cm) | Beam | 32MPa | Concrete Rectangular | 250 | 250 | 625 | 4800 | 0.3 | 733.94 | G300E | 1357371.43 | 10.65 | G300E | 620857.71 | 4.87
8 | Story1 | B17 | 32 MPa RC Beam (25 cm x 25 cm) | Beam | 32MPa | Concrete Rectangular | 250 | 250 | 625 | 6750 | 0.42 | 1032.11 | G300E | 2122261.36 | 16.65 | G300E | 408681.82 | 3.21
9 | Story1 | B18 | 32 MPa RC Beam (25 cm x 25 cm) | Beam | 32MPa | Concrete Rectangular | 250 | 250 | 625 | 4800 | 0.3 | 733.94 | G300E | 1505280 | 11.81 | G300E | 769253.6 | 6.04
10 | Story1 | B19 | 32 MPa RC Beam (25 cm x 25 cm) | Beam | 32MPa | Concrete Rectangular | 250 | 250 | 625 | 6750 | 0.42 | 1032.11 | G300E | 2677602.27 | 21.01 | G300E | 89489.66 | 0.7
11 | Story1 | B2 | 32 MPa RC Beam (25 cm x 25 cm) | Beam | 32MPa | Concrete Rectangular | 250 | 250 | 625 | 6750 | 0.42 | 1032.11 | G300E | 1546875 | 12.14 | G300E | 912937.5 | 7.16
12 | Story1 | B20 | 32 MPa RC Beam (25 cm x 25 cm) | Beam | 32MPa | Concrete Rectangular | 250 | 250 | 625 | 4350 | 0.27 | 665.14 | G300E | 1417478.57 | 11.12 | G300E | 90626.04 | 0.71
13 | Story1 | B21 | 32 MPa RC Beam (25 cm x 25 cm) | Beam | 32MPa | Concrete Rectangular | 250 | 250 | 625 | 6750 | 0.42 | 1032.11 | G300E | 2551806.82 | 20.02 | G300E | 702512.39 | 5.51
14 | Story1 | B22 | 32 MPa RC Beam (25 cm x 25 cm) | Beam | 32MPa | Concrete Rectangular | 250 | 250 | 625 | 4350 | 0.27 | 665.14 | G300E | 955446.43 | 7.5 | G300E | 675803.57 | 5.3
15 | Story1 | B23 | 32 MPa RC Beam (25 cm x 25 cm) | Beam | 32MPa | Concrete Rectangular | 250 | 250 | 625 | 4350 | 0.27 | 665.14 | G300E | 857571.43 | 6.73 | G300E | 700971.43 | 5.5
16 | Story1 | B24 | 32 MPa RC Beam (25 cm x 25 cm) | Beam | 32MPa | Concrete Rectangular | 250 | 250 | 625 | 6750 | 0.42 | 1032.11 | G300E | 3124943.18 | 24.52 | G300E | 111862.07 | 0.88
17 | Story1 | B25 | 32 MPa RC Beam (25 cm x 25 cm) | Beam | 32MPa | Concrete Rectangular | 250 | 250 | 625 | 4350 | 0.27 | 665.14 | G300E | 1372735.71 | 10.77 | G300E | 711433.18 | 5.58
18 | Story1 | B26 | 32 MPa RC Beam (25 cm x 25 cm) | Beam | 32MPa | Concrete Rectangular | 250 | 250 | 625 | 7200 | 0.45 | 1100.92 | G300E | 3140765.22 | 24.64 | G300E | 485452.96 | 3.81
19 | Story1 | B3 | 32 MPa RC Beam (25 cm x 25 cm) | Beam | 32MPa | Concrete Rectangular | 250 | 250 | 625 | 4350 | 0.27 | 665.14 | G300E | 1394175 | 10.94 | G300E | 711433.18 | 5.58
20 | Story1 | B30 | 32 MPa RC Beam (25 cm x 25 cm) | Beam | 32MPa | Concrete Rectangular | 250 | 250 | 625 | 6750 | 0.42 | 1032.11 | G300E | 2933902.17 | 23.02 | G300E | 455112.15 | 3.57
21 | Story1 | B31 | 32 MPa RC Beam (25 cm x 25 cm) | Beam | 32MPa | Concrete Rectangular | 250 | 250 | 625 | 4350 | 0.27 | 665.14 | G300E | 1372735.71 | 10.77 | G300E | 711433.18 | 5.58
22 | Story1 | B32 | 32 MPa RC Beam (25 cm x 25 cm) | Beam | 32MPa | Concrete Rectangular | 250 | 250 | 625 | 6750 | 0.42 | 1032.11 | G300E | 3124943.18 | 24.52 | G300E | 111862.07 | 0.88
23 | Story1 | B33 | 32 MPa RC Beam (25 cm x 25 cm) | Beam | 32MPa | Concrete Rectangular | 250 | 250 | 625 | 4350 | 0.27 | 665.14 | G300E | 857571.43 | 6.73 | G300E | 700971.43 | 5.5
24 | Story1 | B34 | 32 MPa RC Beam (25 cm x 25 cm) | Beam | 32MPa | Concrete Rectangular | 250 | 250 | 625 | 4350 | 0.27 | 665.14 | G300E | 955446.43 | 7.5 | G300E | 675803.57 | 5.3
25 | Story1 | B35 | 32 MPa RC Beam (25 cm x 25 cm) | Beam | 32MPa | Concrete Rectangular | 250 | 250 | 625 | 6750 | 0.42 | 1032.11 | G300E | 3124943.18 | 24.52 | G300E | 111862.07 | 0.88
26 | Story1 | B36 | 32 MPa RC Beam (25 cm x 25 cm) | Beam | 32MPa | Concrete Rectangular | 250 | 250 | 625 | 4350 | 0.27 | 665.14 | G300E | 1417478.57 | 11.12 | G300E | 90626.04 | 0.71
27 | Story1 | B37 | 32 MPa RC Beam (25 cm x 25 cm) | Beam | 32MPa | Concrete Rectangular | 250 | 250 | 625 | 7200 | 0.45 | 1100.92 | G300E | 3133565.22 | 24.59 | G300E | 485452.96 | 3.81
28 | Story1 | B38 | 32 MPa RC Beam (25 cm x 25 cm) | Beam | 32MPa | Concrete Rectangular | 250 | 250 | 625 | 4350 | 0.27 | 665.14 | G300E | 1366480 | 10.72 | G300E | 697136.08 | 5.47
29 | Story1 | B4 | 32 MPa RC Beam (25 cm x 25 cm) | Beam | 32MPa | Concrete Rectangular | 250 | 250 | 625 | 6750 | 0.42 | 1032.11 | G300E | 2586717.39 | 20.3 | G300E | 824625.49 | 6.47
30 | Story1 | B40 | 32 MPa RC Beam (25 cm x 25 cm) | Beam | 32MPa | Concrete Rectangular | 250 | 250 | 625 | 4350 | 0.27 | 665.14 | G300E | 1366770 | 10.72 | G300E | 697136.08 | 5.47
31 | Story1 | B41 | 32 MPa RC Beam (25 cm x 25 cm) | Beam | 32MPa | Concrete Rectangular | 250 | 250 | 625 | 6750 | 0.42 | 1032.11 | G300E | 2937423.91 | 23.05 | G300E | 455112.15 | 3.57
32 | Story1 | B42 | 32 MPa RC Beam (25 cm x 25 cm) | Beam | 32MPa | Concrete Rectangular | 250 | 250 | 625 | 4350 | 0.27 | 665.14 | G300E | 1417478.57 | 11.12 | G300E | 90626.04 | 0.71
33 | Story1 | B43 | 32 MPa RC Beam (25 cm x 25 cm) | Beam | 32MPa | Concrete Rectangular | 250 | 250 | 625 | 6750 | 0.42 | 1032.11 | G300E | 3124943.18 | 24.52 | G300E | 111862.07 | 0.88
34 | Story1 | B44 | 32 MPa RC Beam (25 cm x 25 cm) | Beam | 32MPa | Concrete Rectangular | 250 | 250 | 625 | 4350 | 0.27 | 665.14 | G300E | 955446.43 | 7.5 | G300E | 675803.57 | 5.3
35 | Story1 | B45 | 32 MPa RC Beam (25 cm x 25 cm) | Beam | 32MPa | Concrete Rectangular | 250 | 250 | 625 | 4350 | 0.27 | 665.14 | G300E | 1142890 | 8.97 | G300E | 691626.08 | 5.43
36 | Story1 | B46 | 32 MPa RC Beam (25 cm x 25 cm) | Beam | 32MPa | Concrete Rectangular | 250 | 250 | 625 | 6750 | 0.42 | 1032.11 | G300E | 2551806.82 | 20.02 | G300E | 702512.39 | 5.51
37 | Story1 | B47 | 32 MPa RC Beam (25 cm x 25 cm) | Beam | 32MPa | Concrete Rectangular | 250 | 250 | 625 | 4350 | 0.27 | 665.14 | G300E | 1388271.43 | 10.89 | G300E | 711433.18 | 5.58
38 | Story1 | B48 | 32 MPa RC Beam (25 cm x 25 cm) | Beam | 32MPa | Concrete Rectangular | 250 | 250 | 625 | 6750 | 0.42 | 1032.11 | G300E | 2676988.64 | 21 | G300E | 89489.66 | 0.7
39 | Story1 | B49 | 32 MPa RC Beam (25 cm x 25 cm) | Beam | 32MPa | Concrete Rectangular | 250 | 250 | 625 | 4350 | 0.27 | 665.14 | G300E | 1331100 | 10.44 | G300E | 688776.67 | 5.4
40 | Story1 | B5 | 32 MPa RC Beam (25 cm x 25 cm) | Beam | 32MPa | Concrete Rectangular | 250 | 250 | 625 | 4350 | 0.27 | 665.14 | G300E | 1332653.57 | 10.46 | G300E | 688776.67 | 5.4
41 | Story1 | B50 | 32 MPa RC Beam (25 cm x 25 cm) | Beam | 32MPa | Concrete Rectangular | 250 | 250 | 625 | 6750 | 0.42 | 1032.11 | G300E | 2127477.27 | 16.69 | G300E | 408681.82 | 3.21
42 | Story1 | B51 | 32 MPa RC Beam (25 cm x 25 cm) | Beam | 32MPa | Concrete Rectangular | 250 | 250 | 625 | 4350 | 0.27 | 665.14 | G300E | 1331100 | 10.44 | G300E | 688776.67 | 5.4
43 | Story1 | B52 | 32 MPa RC Beam (25 cm x 25 cm) | Beam | 32MPa | Concrete Rectangular | 250 | 250 | 625 | 6750 | 0.42 | 1032.11 | G300E | 2676988.64 | 21 | G300E | 89489.66 | 0.7
44 | Story1 | B53 | 32 MPa RC Beam (25 cm x 25 cm) | Beam | 32MPa | Concrete Rectangular | 250 | 250 | 625 | 4350 | 0.27 | 665.14 | G300E | 1388271.43 | 10.89 | G300E | 711433.18 | 5.58
45 | Story1 | B54 | 32 MPa RC Beam (25 cm x 25 cm) | Beam | 32MPa | Concrete Rectangular | 250 | 250 | 625 | 6750 | 0.42 | 1032.11 | G300E | 2551806.82 | 20.02 | G300E | 702512.39 | 5.51
46 | Story1 | B55 | 32 MPa RC Beam (25 cm x 25 cm) | Beam | 32MPa | Concrete Rectangular | 250 | 250 | 625 | 4350 | 0.27 | 665.14 | G300E | 1142600 | 8.97 | G300E | 691626.08 | 5.43
47 | Story1 | B56 | 32 MPa RC Beam (25 cm x 25 cm) | Beam | 32MPa | Concrete Rectangular | 250 | 250 | 625 | 6750 | 0.42 | 1032.11 | G300E | 1547156.25 | 12.14 | G300E | 912937.5 | 7.16
48 | Story1 | B57 | 32 MPa RC Beam (25 cm x 25 cm) | Beam | 32MPa | Concrete Rectangular | 250 | 250 | 625 | 6750 | 0.42 | 1032.11 | G300E | 2662261.36 | 20.89 | G300E | 964278.92 | 7.57
49 | Story1 | B58 | 32 MPa RC Beam (25 cm x 25 cm) | Beam | 32MPa | Concrete Rectangular | 250 | 250 | 625 | 6750 | 0.42 | 1032.11 | G300E | 2363278.85 | 18.54 | G300E | 760587.4 | 5.97
50 | Story1 | B59 | 32 MPa RC Beam (25 cm x 25 cm) | Beam | 32MPa | Concrete Rectangular | 250 | 250 | 625 | 6750 | 0.42 | 1032.11 | G300E | 2662261.36 | 20.89 | G300E | 964278.92 | 7.57
51 | Story1 | B6 | 32 MPa RC Beam (25 cm x 25 cm) | Beam | 32MPa | Concrete Rectangular | 250 | 250 | 625 | 6750 | 0.42 | 1032.11 | G300E | 2363019.23 | 18.54 | G300E | 761106.63 | 5.97
52 | Story1 | B60 | 32 MPa RC Beam (25 cm x 25 cm) | Beam | 32MPa | Concrete Rectangular | 250 | 250 | 625 | 6750 | 0.42 | 1032.11 | G300E | 1560093.75 | 12.24 | G300E | 912937.5 | 7.16
53 | Story1 | B7 | 32 MPa RC Beam (25 cm x 25 cm) | Beam | 32MPa | Concrete Rectangular | 250 | 250 | 625 | 4350 | 0.27 | 665.14 | G300E | 1331100 | 10.44 | G300E | 688776.67 | 5.4
54 | Story1 | B8 | 32 MPa RC Beam (25 cm x 25 cm) | Beam | 32MPa | Concrete Rectangular | 250 | 250 | 625 | 6750 | 0.42 | 1032.11 | G300E | 2662568.18 | 20.89 | G300E | 964278.92 | 7.57
55 | Story1 | B9 | 32 MPa RC Beam (25 cm x 25 cm) | Beam | 32MPa | Concrete Rectangular | 250 | 250 | 625 | 4350 | 0.27 | 665.14 | G300E | 1388271.43 | 10.89 | G300E | 711433.18 | 5.58
56 | Story10 | B1 | 32 MPa RC Beam (32.5 cm x 25 cm) | Beam | 32MPa | Concrete Rectangular | 250 | 325 | 812.5 | 4387.5 | 0.36 | 872.13 | G300E | 1215337.5 | 9.54 | G300E | 1425547.8 | 11.19
57 | Story10 | B10 | 32 MPa RC Beam (32.5 cm x 25 cm) | Beam | 32MPa | Concrete Rectangular | 250 | 325 | 812.5 | 6787.5 | 0.55 | 1349.2 | G300E | 1973311.36 | 15.48 | G300E | 2198638.47 | 17.25
58 | Story10 | B11 | 32 MPa RC Beam (32.5 cm x 25 cm) | Beam | 32MPa | Concrete Rectangular | 250 | 325 | 812.5 | 4387.5 | 0.36 | 872.13 | G300E | 1215337.5 | 9.54 | G300E | 1425547.8 | 11.19
59 | Story10 | B12 | 32 MPa RC Beam (32.5 cm x 25 cm) | Beam | 32MPa | Concrete Rectangular | 250 | 325 | 812.5 | 4387.5 | 0.36 | 872.13 | G300E | 1363885.71 | 10.7 | G300E | 1980879.94 | 15.54
60 | Story10 | B13 | 32 MPa RC Beam (32.5 cm x 25 cm) | Beam | 32MPa | Concrete Rectangular | 250 | 325 | 812.5 | 6787.5 | 0.55 | 1349.2 | G300E | 4562125.57 | 35.8 | G300E | 2383318.55 | 18.7
61 | Story10 | B14 | 32 MPa RC Beam (32.5 cm x 25 cm) | Beam | 32MPa | Concrete Rectangular | 250 | 325 | 812.5 | 4387.5 | 0.36 | 872.13 | G300E | 1959958.93 | 15.38 | G300E | 552435.3 | 4.33
62 | Story10 | B15 | 32 MPa RC Beam (32.5 cm x 25 cm) | Beam | 32MPa | Concrete Rectangular | 250 | 325 | 812.5 | 6787.5 | 0.55 | 1349.2 | G300E | 4463089.77 | 35.02 | G300E | 1246150.91 | 9.78
63 | Story10 | B16 | 32 MPa RC Beam (32.5 cm x 25 cm) | Beam | 32MPa | Concrete Rectangular | 250 | 325 | 812.5 | 4800 | 0.39 | 954.13 | G300E | 2321485.71 | 18.22 | G300E | 1764950.49 | 13.85
64 | Story10 | B17 | 32 MPa RC Beam (32.5 cm x 25 cm) | Beam | 32MPa | Concrete Rectangular | 250 | 325 | 812.5 | 6787.5 | 0.55 | 1349.2 | G300E | 3465018.75 | 27.19 | G300E | 2070037.25 | 16.24
65 | Story10 | B18 | 32 MPa RC Beam (32.5 cm x 25 cm) | Beam | 32MPa | Concrete Rectangular | 250 | 325 | 812.5 | 4800 | 0.39 | 954.13 | G300E | 2512000 | 19.71 | G300E | 1735916.96 | 13.62
66 | Story10 | B19 | 32 MPa RC Beam (32.5 cm x 25 cm) | Beam | 32MPa | Concrete Rectangular | 250 | 325 | 812.5 | 6787.5 | 0.55 | 1349.2 | G300E | 4461238.64 | 35 | G300E | 1120263.53 | 8.79
67 | Story10 | B2 | 32 MPa RC Beam (32.5 cm x 25 cm) | Beam | 32MPa | Concrete Rectangular | 250 | 325 | 812.5 | 6787.5 | 0.55 | 1349.2 | G300E | 1844657.39 | 14.47 | G300E | 2198638.47 | 17.25
68 | Story10 | B20 | 32 MPa RC Beam (32.5 cm x 25 cm) | Beam | 32MPa | Concrete Rectangular | 250 | 325 | 812.5 | 4387.5 | 0.36 | 872.13 | G300E | 1960272.32 | 15.38 | G300E | 552435.3 | 4.33
69 | Story10 | B21 | 32 MPa RC Beam (32.5 cm x 25 cm) | Beam | 32MPa | Concrete Rectangular | 250 | 325 | 812.5 | 6787.5 | 0.55 | 1349.2 | G300E | 4562742.61 | 35.8 | G300E | 2383364.68 | 18.7
70 | Story10 | B22 | 32 MPa RC Beam (32.5 cm x 25 cm) | Beam | 32MPa | Concrete Rectangular | 250 | 325 | 812.5 | 4387.5 | 0.36 | 872.13 | G300E | 1292745.54 | 10.14 | G300E | 1981820.12 | 15.55
71 | Story10 | B23 | 32 MPa RC Beam (32.5 cm x 25 cm) | Beam | 32MPa | Concrete Rectangular | 250 | 325 | 812.5 | 4387.5 | 0.36 | 872.13 | G300E | 1279896.43 | 10.04 | G300E | 1973358.51 | 15.48
72 | Story10 | B24 | 32 MPa RC Beam (32.5 cm x 25 cm) | Beam | 32MPa | Concrete Rectangular | 250 | 325 | 812.5 | 6787.5 | 0.55 | 1349.2 | G300E | 5249514.2 | 41.19 | G300E | 1210959.65 | 9.5
73 | Story10 | B25 | 32 MPa RC Beam (32.5 cm x 25 cm) | Beam | 32MPa | Concrete Rectangular | 250 | 325 | 812.5 | 4387.5 | 0.36 | 872.13 | G300E | 1785085.71 | 14.01 | G300E | 926626.37 | 7.27
74 | Story10 | B26 | 32 MPa RC Beam (32.5 cm x 25 cm) | Beam | 32MPa | Concrete Rectangular | 250 | 325 | 812.5 | 7200 | 0.58 | 1431.19 | G300E | 5923095.65 | 46.47 | G300E | 2269050.26 | 17.8
75 | Story10 | B3 | 32 MPa RC Beam (32.5 cm x 25 cm) | Beam | 32MPa | Concrete Rectangular | 250 | 325 | 812.5 | 4387.5 | 0.36 | 872.13 | G300E | 1712691.96 | 13.44 | G300E | 1153647.37 | 9.05
76 | Story10 | B30 | 32 MPa RC Beam (32.5 cm x 25 cm) | Beam | 32MPa | Concrete Rectangular | 250 | 325 | 812.5 | 6787.5 | 0.55 | 1349.2 | G300E | 5576078.8 | 43.75 | G300E | 2138609.48 | 16.78
77 | Story10 | B31 | 32 MPa RC Beam (32.5 cm x 25 cm) | Beam | 32MPa | Concrete Rectangular | 250 | 325 | 812.5 | 4387.5 | 0.36 | 872.13 | G300E | 1785712.5 | 14.01 | G300E | 926626.37 | 7.27
78 | Story10 | B32 | 32 MPa RC Beam (32.5 cm x 25 cm) | Beam | 32MPa | Concrete Rectangular | 250 | 325 | 812.5 | 6787.5 | 0.55 | 1349.2 | G300E | 5251056.82 | 41.2 | G300E | 842624.62 | 6.61
79 | Story10 | B33 | 32 MPa RC Beam (32.5 cm x 25 cm) | Beam | 32MPa | Concrete Rectangular | 250 | 325 | 812.5 | 4387.5 | 0.36 | 872.13 | G300E | 1268614.29 | 9.95 | G300E | 1973358.51 | 15.48
80 | Story10 | B34 | 32 MPa RC Beam (32.5 cm x 25 cm) | Beam | 32MPa | Concrete Rectangular | 250 | 325 | 812.5 | 4387.5 | 0.36 | 872.13 | G300E | 1363885.71 | 10.7 | G300E | 1981820.12 | 15.55
81 | Story10 | B35 | 32 MPa RC Beam (32.5 cm x 25 cm) | Beam | 32MPa | Concrete Rectangular | 250 | 325 | 812.5 | 6787.5 | 0.55 | 1349.2 | G300E | 5250748.3 | 41.2 | G300E | 1210988.73 | 9.5
82 | Story10 | B36 | 32 MPa RC Beam (32.5 cm x 25 cm) | Beam | 32MPa | Concrete Rectangular | 250 | 325 | 812.5 | 4387.5 | 0.36 | 872.13 | G300E | 1960272.32 | 15.38 | G300E | 552435.3 | 4.33
83 | Story10 | B37 | 32 MPa RC Beam (32.5 cm x 25 cm) | Beam | 32MPa | Concrete Rectangular | 250 | 325 | 812.5 | 7200 | 0.58 | 1431.19 | G300E | 5919652.17 | 46.45 | G300E | 2268741.99 | 17.8
84 | Story10 | B38 | 32 MPa RC Beam (32.5 cm x 25 cm) | Beam | 32MPa | Concrete Rectangular | 250 | 325 | 812.5 | 4387.5 | 0.36 | 872.13 | G300E | 2301682.5 | 18.06 | G300E | 1586278.4 | 12.45
85 | Story10 | B4 | 32 MPa RC Beam (32.5 cm x 25 cm) | Beam | 32MPa | Concrete Rectangular | 250 | 325 | 812.5 | 6787.5 | 0.55 | 1349.2 | G300E | 3666381.25 | 28.77 | G300E | 1838591.92 | 14.43
86 | Story10 | B40 | 32 MPa RC Beam (32.5 cm x 25 cm) | Beam | 32MPa | Concrete Rectangular | 250 | 325 | 812.5 | 4387.5 | 0.36 | 872.13 | G300E | 2300805 | 18.05 | G300E | 1586286.95 | 12.45
87 | Story10 | B41 | 32 MPa RC Beam (32.5 cm x 25 cm) | Beam | 32MPa | Concrete Rectangular | 250 | 325 | 812.5 | 6787.5 | 0.55 | 1349.2 | G300E | 5581095.65 | 43.79 | G300E | 2138770.61 | 16.78
88 | Story10 | B42 | 32 MPa RC Beam (32.5 cm x 25 cm) | Beam | 32MPa | Concrete Rectangular | 250 | 325 | 812.5 | 4387.5 | 0.36 | 872.13 | G300E | 1960585.71 | 15.38 | G300E | 552435.3 | 4.33
89 | Story10 | B43 | 32 MPa RC Beam (32.5 cm x 25 cm) | Beam | 32MPa | Concrete Rectangular | 250 | 325 | 812.5 | 6787.5 | 0.55 | 1349.2 | G300E | 5251056.82 | 41.2 | G300E | 842622.62 | 6.61
90 | Story10 | B44 | 32 MPa RC Beam (32.5 cm x 25 cm) | Beam | 32MPa | Concrete Rectangular | 250 | 325 | 812.5 | 4387.5 | 0.36 | 872.13 | G300E | 1292745.54 | 10.14 | G300E | 1981820.12 | 15.55
91 | Story10 | B45 | 32 MPa RC Beam (32.5 cm x 25 cm) | Beam | 32MPa | Concrete Rectangular | 250 | 325 | 812.5 | 4387.5 | 0.36 | 872.13 | G300E | 1215337.5 | 9.54 | G300E | 1425547.8 | 11.19
92 | Story10 | B46 | 32 MPa RC Beam (32.5 cm x 25 cm) | Beam | 32MPa | Concrete Rectangular | 250 | 325 | 812.5 | 6787.5 | 0.55 | 1349.2 | G300E | 4562125.57 | 35.8 | G300E | 2383367.69 | 18.7
93 | Story10 | B47 | 32 MPa RC Beam (32.5 cm x 25 cm) | Beam | 32MPa | Concrete Rectangular | 250 | 325 | 812.5 | 4387.5 | 0.36 | 872.13 | G300E | 1782265.18 | 13.98 | G300E | 1151643.93 | 9.04
94 | Story10 | B48 | 32 MPa RC Beam (32.5 cm x 25 cm) | Beam | 32MPa | Concrete Rectangular | 250 | 325 | 812.5 | 6787.5 | 0.55 | 1349.2 | G300E | 4461547.16 | 35.01 | G300E | 1120241.47 | 8.79
95 | Story10 | B49 | 32 MPa RC Beam (32.5 cm x 25 cm) | Beam | 32MPa | Concrete Rectangular | 250 | 325 | 812.5 | 4387.5 | 0.36 | 872.13 | G300E | 2284633.93 | 17.93 | G300E | 566688.56 | 4.45
96 | Story10 | B5 | 32 MPa RC Beam (32.5 cm x 25 cm) | Beam | 32MPa | Concrete Rectangular | 250 | 325 | 812.5 | 4387.5 | 0.36 | 872.13 | G300E | 2284007.14 | 17.92 | G300E | 567618.47 | 4.45
97 | Story10 | B50 | 32 MPa RC Beam (32.5 cm x 25 cm) | Beam | 32MPa | Concrete Rectangular | 250 | 325 | 812.5 | 6787.5 | 0.55 | 1349.2 | G300E | 3468721.02 | 27.22 | G300E | 2070037.25 | 16.24
98 | Story10 | B51 | 32 MPa RC Beam (32.5 cm x 25 cm) | Beam | 32MPa | Concrete Rectangular | 250 | 325 | 812.5 | 4387.5 | 0.36 | 872.13 | G300E | 2284633.93 | 17.93 | G300E | 566684.49 | 4.45
99 | Story10 | B52 | 32 MPa RC Beam (32.5 cm x 25 cm) | Beam | 32MPa | Concrete Rectangular | 250 | 325 | 812.5 | 6787.5 | 0.55 | 1349.2 | G300E | 4461547.16 | 35.01 | G300E | 1120244.48 | 8.79
100 | Story10 | B53 | 32 MPa RC Beam (32.5 cm x 25 cm) | Beam | 32MPa | Concrete Rectangular | 250 | 325 | 812.5 | 4387.5 | 0.36 | 872.13 | G300E | 1782265.18 | 13.98 | G300E | 1151643.93 | 9.04
101 | Story10 | B54 | 32 MPa RC Beam (32.5 cm x 25 cm) | Beam | 32MPa | Concrete Rectangular | 250 | 325 | 812.5 | 6787.5 | 0.55 | 1349.2 | G300E | 4562434.09 | 35.8 | G300E | 2383372.7 | 18.7
102 | Story10 | B55 | 32 MPa RC Beam (32.5 cm x 25 cm) | Beam | 32MPa | Concrete Rectangular | 250 | 325 | 812.5 | 4387.5 | 0.36 | 872.13 | G300E | 1215337.5 | 9.54 | G300E | 1425547.8 | 11.19
103 | Story10 | B56 | 32 MPa RC Beam (32.5 cm x 25 cm) | Beam | 32MPa | Concrete Rectangular | 250 | 325 | 812.5 | 6787.5 | 0.55 | 1349.2 | G300E | 1845274.43 | 14.48 | G300E | 2198638.47 | 17.25
104 | Story10 | B57 | 32 MPa RC Beam (32.5 cm x 25 cm) | Beam | 32MPa | Concrete Rectangular | 250 | 325 | 812.5 | 6787.5 | 0.55 | 1349.2 | G300E | 3688389.2 | 28.94 | G300E | 2099282.97 | 16.47
105 | Story10 | B58 | 32 MPa RC Beam (32.5 cm x 25 cm) | Beam | 32MPa | Concrete Rectangular | 250 | 325 | 812.5 | 6787.5 | 0.55 | 1349.2 | G300E | 3626376.14 | 28.45 | G300E | 1146192.32 | 8.99
106 | Story10 | B59 | 32 MPa RC Beam (32.5 cm x 25 cm) | Beam | 32MPa | Concrete Rectangular | 250 | 325 | 812.5 | 6787.5 | 0.55 | 1349.2 | G300E | 3688389.2 | 28.94 | G300E | 2099282.97 | 16.47
107 | Story10 | B6 | 32 MPa RC Beam (32.5 cm x 25 cm) | Beam | 32MPa | Concrete Rectangular | 250 | 325 | 812.5 | 6787.5 | 0.55 | 1349.2 | G300E | 3625142.05 | 28.44 | G300E | 1146192.32 | 8.99
108 | Story10 | B60 | 32 MPa RC Beam (32.5 cm x 25 cm) | Beam | 32MPa | Concrete Rectangular | 250 | 325 | 812.5 | 6787.5 | 0.55 | 1349.2 | G300E | 1973311.36 | 15.48 | G300E | 2198638.47 | 17.25
109 | Story10 | B7 | 32 MPa RC Beam (32.5 cm x 25 cm) | Beam | 32MPa | Concrete Rectangular | 250 | 325 | 812.5 | 4387.5 | 0.36 | 872.13 | G300E | 2282126.79 | 17.91 | G300E | 566556.15 | 4.45
110 | Story10 | B8 | 32 MPa RC Beam (32.5 cm x 25 cm) | Beam | 32MPa | Concrete Rectangular | 250 | 325 | 812.5 | 6787.5 | 0.55 | 1349.2 | G300E | 3688389.2 | 28.94 | G300E | 2099282.97 | 16.47
111 | Story10 | B9 | 32 MPa RC Beam (32.5 cm x 25 cm) | Beam | 32MPa | Concrete Rectangular | 250 | 325 | 812.5 | 4387.5 | 0.36 | 872.13 | G300E | 1782265.18 | 13.98 | G300E | 1151643.93 | 9.04
112 | Story11 | B1 | 32 MPa RC Beam (35 cm x 25 cm) | Beam | 32MPa | Concrete Rectangular | 250 | 350 | 875 | 4387.5 | 0.38 | 939.22 | G300E | 1322204.46 | 10.37 | G300E | 2014961.57 | 15.81
113 | Story11 | B10 | 32 MPa RC Beam (35 cm x 25 cm) | Beam | 32MPa | Concrete Rectangular | 250 | 350 | 875 | 6787.5 | 0.59 | 1452.98 | G300E | 4051211.93 | 31.79 | G300E | 2255049.07 | 17.69
114 | Story11 | B11 | 32 MPa RC Beam (35 cm x 25 cm) | Beam | 32MPa | Concrete Rectangular | 250 | 350 | 875 | 4387.5 | 0.38 | 939.22 | G300E | 1244169.64 | 9.76 | G300E | 2012141.03 | 15.79
115 | Story11 | B12 | 32 MPa RC Beam (35 cm x 25 cm) | Beam | 32MPa | Concrete Rectangular | 250 | 350 | 875 | 4387.5 | 0.38 | 939.22 | G300E | 1485168.75 | 11.65 | G300E | 2050688.35 | 16.09
116 | Story11 | B13 | 32 MPa RC Beam (35 cm x 25 cm) | Beam | 32MPa | Concrete Rectangular | 250 | 350 | 875 | 6787.5 | 0.59 | 1452.98 | G300E | 5383721.59 | 42.24 | G300E | 1290180.34 | 10.12
117 | Story11 | B14 | 32 MPa RC Beam (35 cm x 25 cm) | Beam | 32MPa | Concrete Rectangular | 250 | 350 | 875 | 4387.5 | 0.38 | 939.22 | G300E | 1972808.04 | 15.48 | G300E | 586830.32 | 4.6
118 | Story11 | B15 | 32 MPa RC Beam (35 cm x 25 cm) | Beam | 32MPa | Concrete Rectangular | 250 | 350 | 875 | 6787.5 | 0.59 | 1452.98 | G300E | 4809869.32 | 37.74 | G300E | 2009168.65 | 15.76
119 | Story11 | B16 | 32 MPa RC Beam (35 cm x 25 cm) | Beam | 32MPa | Concrete Rectangular | 250 | 350 | 875 | 4800 | 0.42 | 1027.52 | G300E | 2780571.43 | 21.82 | G300E | 1872879.6 | 14.7
120 | Story11 | B17 | 32 MPa RC Beam (35 cm x 25 cm) | Beam | 32MPa | Concrete Rectangular | 250 | 350 | 875 | 6787.5 | 0.59 | 1452.98 | G300E | 3327109.09 | 26.11 | G300E | 2255049.07 | 17.69
121 | Story11 | B18 | 32 MPa RC Beam (35 cm x 25 cm) | Beam | 32MPa | Concrete Rectangular | 250 | 350 | 875 | 4800 | 0.42 | 1027.52 | G300E | 2791680 | 21.9 | G300E | 1847855.52 | 14.5
122 | Story11 | B19 | 32 MPa RC Beam (35 cm x 25 cm) | Beam | 32MPa | Concrete Rectangular | 250 | 350 | 875 | 6787.5 | 0.59 | 1452.98 | G300E | 4815731.25 | 37.79 | G300E | 1876535.34 | 14.72
123 | Story11 | B2 | 32 MPa RC Beam (35 cm x 25 cm) | Beam | 32MPa | Concrete Rectangular | 250 | 350 | 875 | 6787.5 | 0.59 | 1452.98 | G300E | 4049669.32 | 31.78 | G300E | 2255049.07 | 17.69
124 | Story11 | B20 | 32 MPa RC Beam (35 cm x 25 cm) | Beam | 32MPa | Concrete Rectangular | 250 | 350 | 875 | 4387.5 | 0.38 | 939.22 | G300E | 1968733.93 | 15.45 | G300E | 586830.32 | 4.6
125 | Story11 | B21 | 32 MPa RC Beam (35 cm x 25 cm) | Beam | 32MPa | Concrete Rectangular | 250 | 350 | 875 | 6787.5 | 0.59 | 1452.98 | G300E | 5384955.68 | 42.25 | G300E | 1290290.48 | 10.12
126 | Story11 | B22 | 32 MPa RC Beam (35 cm x 25 cm) | Beam | 32MPa | Concrete Rectangular | 250 | 350 | 875 | 4387.5 | 0.38 | 939.22 | G300E | 1322204.46 | 10.37 | G300E | 2050688.35 | 16.09
127 | Story11 | B23 | 32 MPa RC Beam (35 cm x 25 cm) | Beam | 32MPa | Concrete Rectangular | 250 | 350 | 875 | 4387.5 | 0.38 | 939.22 | G300E | 1475766.96 | 11.58 | G300E | 2053508.89 | 16.11
128 | Story11 | B24 | 32 MPa RC Beam (35 cm x 25 cm) | Beam | 32MPa | Concrete Rectangular | 250 | 350 | 875 | 6787.5 | 0.59 | 1452.98 | G300E | 5594751.14 | 43.9 | G300E | 912932.17 | 7.16
129 | Story11 | B25 | 32 MPa RC Beam (35 cm x 25 cm) | Beam | 32MPa | Concrete Rectangular | 250 | 350 | 875 | 4387.5 | 0.38 | 939.22 | G300E | 1802949.11 | 14.15 | G300E | 981705.32 | 7.7
130 | Story11 | B26 | 32 MPa RC Beam (35 cm x 25 cm) | Beam | 32MPa | Concrete Rectangular | 250 | 350 | 875 | 7200 | 0.63 | 1541.28 | G300E | 6785843.48 | 53.24 | G300E | 2576875.3 | 20.22
131 | Story11 | B3 | 32 MPa RC Beam (35 cm x 25 cm) | Beam | 32MPa | Concrete Rectangular | 250 | 350 | 875 | 4387.5 | 0.38 | 939.22 | G300E | 2160530.36 | 16.95 | G300E | 375376.95 | 2.95
132 | Story11 | B30 | 32 MPa RC Beam (35 cm x 25 cm) | Beam | 32MPa | Concrete Rectangular | 250 | 350 | 875 | 6787.5 | 0.59 | 1452.98 | G300E | 6392349.46 | 50.16 | G300E | 2304842.74 | 18.08
133 | Story11 | B31 | 32 MPa RC Beam (35 cm x 25 cm) | Beam | 32MPa | Concrete Rectangular | 250 | 350 | 875 | 4387.5 | 0.38 | 939.22 | G300E | 1796367.86 | 14.09 | G300E | 981705.32 | 7.7
134 | Story11 | B32 | 32 MPa RC Beam (35 cm x 25 cm) | Beam | 32MPa | Concrete Rectangular | 250 | 350 | 875 | 6787.5 | 0.59 | 1452.98 | G300E | 5595676.7 | 43.91 | G300E | 912975.36 | 7.16
135 | Story11 | B33 | 32 MPa RC Beam (35 cm x 25 cm) | Beam | 32MPa | Concrete Rectangular | 250 | 350 | 875 | 4387.5 | 0.38 | 939.22 | G300E | 1163314.29 | 9.13 | G300E | 2053508.89 | 16.11
136 | Story11 | B34 | 32 MPa RC Beam (35 cm x 25 cm) | Beam | 32MPa | Concrete Rectangular | 250 | 350 | 875 | 4387.5 | 0.38 | 939.22 | G300E | 1485168.75 | 11.65 | G300E | 2050688.35 | 16.09
137 | Story11 | B35 | 32 MPa RC Beam (35 cm x 25 cm) | Beam | 32MPa | Concrete Rectangular | 250 | 350 | 875 | 6787.5 | 0.59 | 1452.98 | G300E | 5595368.18 | 43.9 | G300E | 912960.25 | 7.16
138 | Story11 | B36 | 32 MPa RC Beam (35 cm x 25 cm) | Beam | 32MPa | Concrete Rectangular | 250 | 350 | 875 | 4387.5 | 0.38 | 939.22 | G300E | 1973434.82 | 15.48 | G300E | 586830.32 | 4.6
139 | Story11 | B37 | 32 MPa RC Beam (35 cm x 25 cm) | Beam | 32MPa | Concrete Rectangular | 250 | 350 | 875 | 7200 | 0.63 | 1541.28 | G300E | 6784278.26 | 53.23 | G300E | 2445081.5 | 19.19
140 | Story11 | B38 | 32 MPa RC Beam (35 cm x 25 cm) | Beam | 32MPa | Concrete Rectangular | 250 | 350 | 875 | 4387.5 | 0.38 | 939.22 | G300E | 2628990 | 20.63 | G300E | 1688266.12 | 13.25
141 | Story11 | B4 | 32 MPa RC Beam (35 cm x 25 cm) | Beam | 32MPa | Concrete Rectangular | 250 | 350 | 875 | 6787.5 | 0.59 | 1452.98 | G300E | 3804110.94 | 29.85 | G300E | 2452342.84 | 19.24
142 | Story11 | B40 | 32 MPa RC Beam (35 cm x 25 cm) | Beam | 32MPa | Concrete Rectangular | 250 | 350 | 875 | 4387.5 | 0.38 | 939.22 | G300E | 2626357.5 | 20.61 | G300E | 1688366.45 | 13.25
143 | Story11 | B41 | 32 MPa RC Beam (35 cm x 25 cm) | Beam | 32MPa | Concrete Rectangular | 250 | 350 | 875 | 6787.5 | 0.59 | 1452.98 | G300E | 6396480.98 | 50.19 | G300E | 2305009.03 | 18.09
144 | Story11 | B42 | 32 MPa RC Beam (35 cm x 25 cm) | Beam | 32MPa | Concrete Rectangular | 250 | 350 | 875 | 4387.5 | 0.38 | 939.22 | G300E | 1968733.93 | 15.45 | G300E | 586830.32 | 4.6
145 | Story11 | B43 | 32 MPa RC Beam (35 cm x 25 cm) | Beam | 32MPa | Concrete Rectangular | 250 | 350 | 875 | 6787.5 | 0.59 | 1452.98 | G300E | 5595676.7 | 43.91 | G300E | 912976.44 | 7.16
146 | Story11 | B44 | 32 MPa RC Beam (35 cm x 25 cm) | Beam | 32MPa | Concrete Rectangular | 250 | 350 | 875 | 4387.5 | 0.38 | 939.22 | G300E | 1322204.46 | 10.37 | G300E | 2050688.35 | 16.09
147 | Story11 | B45 | 32 MPa RC Beam (35 cm x 25 cm) | Beam | 32MPa | Concrete Rectangular | 250 | 350 | 875 | 4387.5 | 0.38 | 939.22 | G300E | 1322204.46 | 10.37 | G300E | 2014961.57 | 15.81
148 | Story11 | B46 | 32 MPa RC Beam (35 cm x 25 cm) | Beam | 32MPa | Concrete Rectangular | 250 | 350 | 875 | 6787.5 | 0.59 | 1452.98 | G300E | 5384647.16 | 42.25 | G300E | 1290288.32 | 10.12
149 | Story11 | B47 | 32 MPa RC Beam (35 cm x 25 cm) | Beam | 32MPa | Concrete Rectangular | 250 | 350 | 875 | 4387.5 | 0.38 | 939.22 | G300E | 2160843.75 | 16.95 | G300E | 371184.69 | 2.91
150 | Story11 | B48 | 32 MPa RC Beam (35 cm x 25 cm) | Beam | 32MPa | Concrete Rectangular | 250 | 350 | 875 | 6787.5 | 0.59 | 1452.98 | G300E | 4816039.77 | 37.79 | G300E | 1876519.15 | 14.72
151 | Story11 | B49 | 32 MPa RC Beam (35 cm x 25 cm) | Beam | 32MPa | Concrete Rectangular | 250 | 350 | 875 | 4387.5 | 0.38 | 939.22 | G300E | 2111954.46 | 16.57 | G300E | 1014895.66 | 7.96
152 | Story11 | B5 | 32 MPa RC Beam (35 cm x 25 cm) | Beam | 32MPa | Concrete Rectangular | 250 | 350 | 875 | 4387.5 | 0.38 | 939.22 | G300E | 2112894.64 | 16.58 | G300E | 1015356.35 | 7.97
153 | Story11 | B50 | 32 MPa RC Beam (35 cm x 25 cm) | Beam | 32MPa | Concrete Rectangular | 250 | 350 | 875 | 6787.5 | 0.59 | 1452.98 | G300E | 3330811.36 | 26.13 | G300E | 2255049.07 | 17.69
154 | Story11 | B51 | 32 MPa RC Beam (35 cm x 25 cm) | Beam | 32MPa | Concrete Rectangular | 250 | 350 | 875 | 4387.5 | 0.38 | 939.22 | G300E | 2111954.46 | 16.57 | G300E | 1014895.66 | 7.96
155 | Story11 | B52 | 32 MPa RC Beam (35 cm x 25 cm) | Beam | 32MPa | Concrete Rectangular | 250 | 350 | 875 | 6787.5 | 0.59 | 1452.98 | G300E | 4815731.25 | 37.79 | G300E | 1876521.31 | 14.72
156 | Story11 | B53 | 32 MPa RC Beam (35 cm x 25 cm) | Beam | 32MPa | Concrete Rectangular | 250 | 350 | 875 | 4387.5 | 0.38 | 939.22 | G300E | 2160843.75 | 16.95 | G300E | 371190.18 | 2.91
157 | Story11 | B54 | 32 MPa RC Beam (35 cm x 25 cm) | Beam | 32MPa | Concrete Rectangular | 250 | 350 | 875 | 6787.5 | 0.59 | 1452.98 | G300E | 5384955.68 | 42.25 | G300E | 1290293.72 | 10.12
158 | Story11 | B55 | 32 MPa RC Beam (35 cm x 25 cm) | Beam | 32MPa | Concrete Rectangular | 250 | 350 | 875 | 4387.5 | 0.38 | 939.22 | G300E | 1244169.64 | 9.76 | G300E | 2012141.03 | 15.79
159 | Story11 | B56 | 32 MPa RC Beam (35 cm x 25 cm) | Beam | 32MPa | Concrete Rectangular | 250 | 350 | 875 | 6787.5 | 0.59 | 1452.98 | G300E | 4051211.93 | 31.79 | G300E | 2255049.07 | 17.69
160 | Story11 | B57 | 32 MPa RC Beam (35 cm x 25 cm) | Beam | 32MPa | Concrete Rectangular | 250 | 350 | 875 | 6787.5 | 0.59 | 1452.98 | G300E | 3876279.55 | 30.41 | G300E | 2384628.62 | 18.71
161 | Story11 | B58 | 32 MPa RC Beam (35 cm x 25 cm) | Beam | 32MPa | Concrete Rectangular | 250 | 350 | 875 | 6787.5 | 0.59 | 1452.98 | G300E | 1941225 | 15.23 | G300E | 2129067.52 | 16.71
162 | Story11 | B59 | 32 MPa RC Beam (35 cm x 25 cm) | Beam | 32MPa | Concrete Rectangular | 250 | 350 | 875 | 6787.5 | 0.59 | 1452.98 | G300E | 3876279.55 | 30.41 | G300E | 2384628.62 | 18.71
163 | Story11 | B6 | 32 MPa RC Beam (35 cm x 25 cm) | Beam | 32MPa | Concrete Rectangular | 250 | 350 | 875 | 6787.5 | 0.59 | 1452.98 | G300E | 1941225 | 15.23 | G300E | 2129067.52 | 16.71
164 | Story11 | B60 | 32 MPa RC Beam (35 cm x 25 cm) | Beam | 32MPa | Concrete Rectangular | 250 | 350 | 875 | 6787.5 | 0.59 | 1452.98 | G300E | 4051211.93 | 31.79 | G300E | 2255049.07 | 17.69
165 | Story11 | B7 | 32 MPa RC Beam (35 cm x 25 cm) | Beam | 32MPa | Concrete Rectangular | 250 | 350 | 875 | 4387.5 | 0.38 | 939.22 | G300E | 2110074.11 | 16.56 | G300E | 1014828.75 | 7.96
166 | Story11 | B8 | 32 MPa RC Beam (35 cm x 25 cm) | Beam | 32MPa | Concrete Rectangular | 250 | 350 | 875 | 6787.5 | 0.59 | 1452.98 | G300E | 3876279.55 | 30.41 | G300E | 2384628.62 | 18.71
167 | Story11 | B9 | 32 MPa RC Beam (35 cm x 25 cm) | Beam | 32MPa | Concrete Rectangular | 250 | 350 | 875 | 4387.5 | 0.38 | 939.22 | G300E | 2160530.36 | 16.95 | G300E | 371183.6 | 2.91
168 | Story12 | B1 | 32 MPa RC Beam (35 cm x 25 cm) | Beam | 32MPa | Concrete Rectangular | 250 | 350 | 875 | 4387.5 | 0.38 | 939.22 | G300E | 1367019.64 | 10.73 | G300E | 1508205.32 | 11.83
169 | Story12 | B10 | 32 MPa RC Beam (35 cm x 25 cm) | Beam | 32MPa | Concrete Rectangular | 250 | 350 | 875 | 6787.5 | 0.59 | 1452.98 | G300E | 2031005.11 | 15.94 | G300E | 2615890.31 | 20.53
170 | Story12 | B11 | 32 MPa RC Beam (35 cm x 25 cm) | Beam | 32MPa | Concrete Rectangular | 250 | 350 | 875 | 4387.5 | 0.38 | 939.22 | G300E | 1292118.75 | 10.14 | G300E | 1508205.32 | 11.83
171 | Story12 | B12 | 32 MPa RC Beam (35 cm x 25 cm) | Beam | 32MPa | Concrete Rectangular | 250 | 350 | 875 | 4387.5 | 0.38 | 939.22 | G300E | 1373914.29 | 10.78 | G300E | 2076099.66 | 16.29
172 | Story12 | B13 | 32 MPa RC Beam (35 cm x 25 cm) | Beam | 32MPa | Concrete Rectangular | 250 | 350 | 875 | 6787.5 | 0.59 | 1452.98 | G300E | 4923405.68 | 38.63 | G300E | 1918650.85 | 15.05
173 | Story12 | B14 | 32 MPa RC Beam (35 cm x 25 cm) | Beam | 32MPa | Concrete Rectangular | 250 | 350 | 875 | 4387.5 | 0.38 | 939.22 | G300E | 1988791.07 | 15.6 | G300E | 586830.32 | 4.6
174 | Story12 | B15 | 32 MPa RC Beam (35 cm x 25 cm) | Beam | 32MPa | Concrete Rectangular | 250 | 350 | 875 | 6787.5 | 0.59 | 1452.98 | G300E | 4839796.02 | 37.97 | G300E | 2527013.86 | 19.83
175 | Story12 | B16 | 32 MPa RC Beam (35 cm x 25 cm) | Beam | 32MPa | Concrete Rectangular | 250 | 350 | 875 | 4800 | 0.42 | 1027.52 | G300E | 2845028.57 | 22.32 | G300E | 1908598.8 | 14.98
176 | Story12 | B17 | 32 MPa RC Beam (35 cm x 25 cm) | Beam | 32MPa | Concrete Rectangular | 250 | 350 | 875 | 6787.5 | 0.59 | 1452.98 | G300E | 3633472.16 | 28.51 | G300E | 2255049.07 | 17.69
177 | Story12 | B18 | 32 MPa RC Beam (35 cm x 25 cm) | Beam | 32MPa | Concrete Rectangular | 250 | 350 | 875 | 4800 | 0.42 | 1027.52 | G300E | 2850560 | 22.37 | G300E | 1848669.76 | 14.51
178 | Story12 | B19 | 32 MPa RC Beam (35 cm x 25 cm) | Beam | 32MPa | Concrete Rectangular | 250 | 350 | 875 | 6787.5 | 0.59 | 1452.98 | G300E | 4847509.09 | 38.04 | G300E | 2394259.62 | 18.79
179 | Story12 | B2 | 32 MPa RC Beam (35 cm x 25 cm) | Beam | 32MPa | Concrete Rectangular | 250 | 350 | 875 | 6787.5 | 0.59 | 1452.98 | G300E | 2101656.82 | 16.49 | G300E | 2584394.92 | 20.28
180 | Story12 | B20 | 32 MPa RC Beam (35 cm x 25 cm) | Beam | 32MPa | Concrete Rectangular | 250 | 350 | 875 | 4387.5 | 0.38 | 939.22 | G300E | 1987850.89 | 15.6 | G300E | 586830.32 | 4.6
181 | Story12 | B21 | 32 MPa RC Beam (35 cm x 25 cm) | Beam | 32MPa | Concrete Rectangular | 250 | 350 | 875 | 6787.5 | 0.59 | 1452.98 | G300E | 4923714.2 | 38.63 | G300E | 1918753.44 | 15.06
182 | Story12 | B22 | 32 MPa RC Beam (35 cm x 25 cm) | Beam | 32MPa | Concrete Rectangular | 250 | 350 | 875 | 4387.5 | 0.38 | 939.22 | G300E | 1298073.21 | 10.19 | G300E | 2076099.66 | 16.29
183 | Story12 | B23 | 32 MPa RC Beam (35 cm x 25 cm) | Beam | 32MPa | Concrete Rectangular | 250 | 350 | 875 | 4387.5 | 0.38 | 939.22 | G300E | 1623688.39 | 12.74 | G300E | 2059149.96 | 16.16
184 | Story12 | B24 | 32 MPa RC Beam (35 cm x 25 cm) | Beam | 32MPa | Concrete Rectangular | 250 | 350 | 875 | 6787.5 | 0.59 | 1452.98 | G300E | 5625603.41 | 44.14 | G300E | 1304257 | 10.23
185 | Story12 | B25 | 32 MPa RC Beam (35 cm x 25 cm) | Beam | 32MPa | Concrete Rectangular | 250 | 350 | 875 | 4387.5 | 0.38 | 939.22 | G300E | 1787592.86 | 14.03 | G300E | 981705.32 | 7.7
186 | Story12 | B26 | 32 MPa RC Beam (35 cm x 25 cm) | Beam | 32MPa | Concrete Rectangular | 250 | 350 | 875 | 7200 | 0.63 | 1541.28 | G300E | 6881634.78 | 54 | G300E | 2547188.61 | 19.99
187 | Story12 | B3 | 32 MPa RC Beam (35 cm x 25 cm) | Beam | 32MPa | Concrete Rectangular | 250 | 350 | 875 | 4387.5 | 0.38 | 939.22 | G300E | 2062438.39 | 16.18 | G300E | 1137342.01 | 8.92
188 | Story12 | B30 | 32 MPa RC Beam (35 cm x 25 cm) | Beam | 32MPa | Concrete Rectangular | 250 | 350 | 875 | 6787.5 | 0.59 | 1452.98 | G300E | 6483538.04 | 50.87 | G300E | 2276402.37 | 17.86
189 | Story12 | B31 | 32 MPa RC Beam (35 cm x 25 cm) | Beam | 32MPa | Concrete Rectangular | 250 | 350 | 875 | 4387.5 | 0.38 | 939.22 | G300E | 1784458.93 | 14 | G300E | 981705.32 | 7.7
190 | Story12 | B32 | 32 MPa RC Beam (35 cm x 25 cm) | Beam | 32MPa | Concrete Rectangular | 250 | 350 | 875 | 6787.5 | 0.59 | 1452.98 | G300E | 5626220.45 | 44.15 | G300E | 915569.11 | 7.18
191 | Story12 | B33 | 32 MPa RC Beam (35 cm x 25 cm) | Beam | 32MPa | Concrete Rectangular | 250 | 350 | 875 | 4387.5 | 0.38 | 939.22 | G300E | 1312175.89 | 10.3 | G300E | 2059149.96 | 16.16
192 | Story12 | B34 | 32 MPa RC Beam (35 cm x 25 cm) | Beam | 32MPa | Concrete Rectangular | 250 | 350 | 875 | 4387.5 | 0.38 | 939.22 | G300E | 1373914.29 | 10.78 | G300E | 2076099.66 | 16.29
193 | Story12 | B35 | 32 MPa RC Beam (35 cm x 25 cm) | Beam | 32MPa | Concrete Rectangular | 250 | 350 | 875 | 6787.5 | 0.59 | 1452.98 | G300E | 5625911.93 | 44.14 | G300E | 1304287.23 | 10.23
194 | Story12 | B36 | 32 MPa RC Beam (35 cm x 25 cm) | Beam | 32MPa | Concrete Rectangular | 250 | 350 | 875 | 4387.5 | 0.38 | 939.22 | G300E | 1989731.25 | 15.61 | G300E | 586830.32 | 4.6
195 | Story12 | B37 | 32 MPa RC Beam (35 cm x 25 cm) | Beam | 32MPa | Concrete Rectangular | 250 | 350 | 875 | 7200 | 0.63 | 1541.28 | G300E | 6881947.83 | 54 | G300E | 2546548.75 | 19.98
196 | Story12 | B38 | 32 MPa RC Beam (35 cm x 25 cm) | Beam | 32MPa | Concrete Rectangular | 250 | 350 | 875 | 4387.5 | 0.38 | 939.22 | G300E | 2613780 | 20.51 | G300E | 1689022.68 | 13.25
197 | Story12 | B4 | 32 MPa RC Beam (35 cm x 25 cm) | Beam | 32MPa | Concrete Rectangular | 250 | 350 | 875 | 6787.5 | 0.59 | 1452.98 | G300E | 3826170.31 | 30.02 | G300E | 2452342.84 | 19.24
198 | Story12 | B40 | 32 MPa RC Beam (35 cm x 25 cm) | Beam | 32MPa | Concrete Rectangular | 250 | 350 | 875 | 4387.5 | 0.38 | 939.22 | G300E | 2610562.5 | 20.48 | G300E | 1689114.81 | 13.25
199 | Story12 | B41 | 32 MPa RC Beam (35 cm x 25 cm) | Beam | 32MPa | Concrete Rectangular | 250 | 350 | 875 | 6787.5 | 0.59 | 1452.98 | G300E | 6487964.67 | 50.91 | G300E | 2400666.15 | 18.84
200 | Story12 | B42 | 32 MPa RC Beam (35 cm x 25 cm) | Beam | 32MPa | Concrete Rectangular | 250 | 350 | 875 | 4387.5 | 0.38 | 939.22 | G300E | 1987850.89 | 15.6 | G300E | 586830.32 | 4.6
201 | Story12 | B43 | 32 MPa RC Beam (35 cm x 25 cm) | Beam | 32MPa | Concrete Rectangular | 250 | 350 | 875 | 6787.5 | 0.59 | 1452.98 | G300E | 5626220.45 | 44.15 | G300E | 915572.35 | 7.18
202 | Story12 | B44 | 32 MPa RC Beam (35 cm x 25 cm) | Beam | 32MPa | Concrete Rectangular | 250 | 350 | 875 | 4387.5 | 0.38 | 939.22 | G300E | 1298073.21 | 10.19 | G300E | 2076099.66 | 16.29
203 | Story12 | B45 | 32 MPa RC Beam (35 cm x 25 cm) | Beam | 32MPa | Concrete Rectangular | 250 | 350 | 875 | 4387.5 | 0.38 | 939.22 | G300E | 1367019.64 | 10.73 | G300E | 1508205.32 | 11.83
204 | Story12 | B46 | 32 MPa RC Beam (35 cm x 25 cm) | Beam | 32MPa | Concrete Rectangular | 250 | 350 | 875 | 6787.5 | 0.59 | 1452.98 | G300E | 4923714.2 | 38.63 | G300E | 1918744.8 | 15.06
205 | Story12 | B47 | 32 MPa RC Beam (35 cm x 25 cm) | Beam | 32MPa | Concrete Rectangular | 250 | 350 | 875 | 4387.5 | 0.38 | 939.22 | G300E | 2062751.79 | 16.19 | G300E | 1135226.14 | 8.91
206 | Story12 | B48 | 32 MPa RC Beam (35 cm x 25 cm) | Beam | 32MPa | Concrete Rectangular | 250 | 350 | 875 | 6787.5 | 0.59 | 1452.98 | G300E | 4847200.57 | 38.03 | G300E | 2394240.18 | 18.79
207 | Story12 | B49 | 32 MPa RC Beam (35 cm x 25 cm) | Beam | 32MPa | Concrete Rectangular | 250 | 350 | 875 | 4387.5 | 0.38 | 939.22 | G300E | 2255801.79 | 17.7 | G300E | 1029378.8 | 8.08
208 | Story12 | B5 | 32 MPa RC Beam (35 cm x 25 cm) | Beam | 32MPa | Concrete Rectangular | 250 | 350 | 875 | 4387.5 | 0.38 | 939.22 | G300E | 2257995.54 | 17.72 | G300E | 1030392.31 | 8.08
209 | Story12 | B50 | 32 MPa RC Beam (35 cm x 25 cm) | Beam | 32MPa | Concrete Rectangular | 250 | 350 | 875 | 6787.5 | 0.59 | 1452.98 | G300E | 3637482.95 | 28.54 | G300E | 2255049.07 | 17.69
210 | Story12 | B51 | 32 MPa RC Beam (35 cm x 25 cm) | Beam | 32MPa | Concrete Rectangular | 250 | 350 | 875 | 4387.5 | 0.38 | 939.22 | G300E | 2255801.79 | 17.7 | G300E | 1029379.89 | 8.08
211 | Story12 | B52 | 32 MPa RC Beam (35 cm x 25 cm) | Beam | 32MPa | Concrete Rectangular | 250 | 350 | 875 | 6787.5 | 0.59 | 1452.98 | G300E | 4847817.61 | 38.04 | G300E | 2394241.26 | 18.79
212 | Story12 | B53 | 32 MPa RC Beam (35 cm x 25 cm) | Beam | 32MPa | Concrete Rectangular | 250 | 350 | 875 | 4387.5 | 0.38 | 939.22 | G300E | 2063378.57 | 16.19 | G300E | 1135233.82 | 8.91
213 | Story12 | B54 | 32 MPa RC Beam (35 cm x 25 cm) | Beam | 32MPa | Concrete Rectangular | 250 | 350 | 875 | 6787.5 | 0.59 | 1452.98 | G300E | 4923714.2 | 38.63 | G300E | 1918753.44 | 15.06
214 | Story12 | B55 | 32 MPa RC Beam (35 cm x 25 cm) | Beam | 32MPa | Concrete Rectangular | 250 | 350 | 875 | 4387.5 | 0.38 | 939.22 | G300E | 1292118.75 | 10.14 | G300E | 1508205.32 | 11.83
215 | Story12 | B56 | 32 MPa RC Beam (35 cm x 25 cm) | Beam | 32MPa | Concrete Rectangular | 250 | 350 | 875 | 6787.5 | 0.59 | 1452.98 | G300E | 2101348.3 | 16.49 | G300E | 2584394.92 | 20.28
216 | Story12 | B57 | 32 MPa RC Beam (35 cm x 25 cm) | Beam | 32MPa | Concrete Rectangular | 250 | 350 | 875 | 6787.5 | 0.59 | 1452.98 | G300E | 3893248.3 | 30.55 | G300E | 2643787.71 | 20.74
217 | Story12 | B58 | 32 MPa RC Beam (35 cm x 25 cm) | Beam | 32MPa | Concrete Rectangular | 250 | 350 | 875 | 6787.5 | 0.59 | 1452.98 | G300E | 3650440.91 | 28.64 | G300E | 2255049.07 | 17.69
218 | Story12 | B59 | 32 MPa RC Beam (35 cm x 25 cm) | Beam | 32MPa | Concrete Rectangular | 250 | 350 | 875 | 6787.5 | 0.59 | 1452.98 | G300E | 3893248.3 | 30.55 | G300E | 2643787.71 | 20.74
219 | Story12 | B6 | 32 MPa RC Beam (35 cm x 25 cm) | Beam | 32MPa | Concrete Rectangular | 250 | 350 | 875 | 6787.5 | 0.59 | 1452.98 | G300E | 3647664.2 | 28.62 | G300E | 2255049.07 | 17.69
220 | Story12 | B60 | 32 MPa RC Beam (35 cm x 25 cm) | Beam | 32MPa | Concrete Rectangular | 250 | 350 | 875 | 6787.5 | 0.59 | 1452.98 | G300E | 2031313.64 | 15.94 | G300E | 2584394.92 | 20.28
221 | Story12 | B7 | 32 MPa RC Beam (35 cm x 25 cm) | Beam | 32MPa | Concrete Rectangular | 250 | 350 | 875 | 4387.5 | 0.38 | 939.22 | G300E | 2253921.43 | 17.69 | G300E | 1029201.1 | 8.08
222 | Story12 | B8 | 32 MPa RC Beam (35 cm x 25 cm) | Beam | 32MPa | Concrete Rectangular | 250 | 350 | 875 | 6787.5 | 0.59 | 1452.98 | G300E | 3893865.34 | 30.55 | G300E | 2643787.71 | 20.74
223 | Story12 | B9 | 32 MPa RC Beam (35 cm x 25 cm) | Beam | 32MPa | Concrete Rectangular | 250 | 350 | 875 | 4387.5 | 0.38 | 939.22 | G300E | 2062751.79 | 16.19 | G300E | 1135226.14 | 8.91
224 | Story13 | B1 | 32 MPa RC Beam (37.5 cm x 25 cm) | Beam | 32MPa | Concrete Rectangular | 250 | 375 | 937.5 | 4400 | 0.41 | 1009.17 | G300E | 1344200 | 10.55 | G300E | 2185427.75 | 17.15
225 | Story13 | B10 | 32 MPa RC Beam (37.5 cm x 25 cm) | Beam | 32MPa | Concrete Rectangular | 250 | 375 | 937.5 | 6800 | 0.64 | 1559.63 | G300E | 3986654.55 | 31.28 | G300E | 2795809.95 | 21.94
226 | Story13 | B11 | 32 MPa RC Beam (37.5 cm x 25 cm) | Beam | 32MPa | Concrete Rectangular | 250 | 375 | 937.5 | 4400 | 0.41 | 1009.17 | G300E | 1344200 | 10.55 | G300E | 2181656.32 | 17.12
227 | Story13 | B12 | 32 MPa RC Beam (37.5 cm x 25 cm) | Beam | 32MPa | Concrete Rectangular | 250 | 375 | 937.5 | 4400 | 0.41 | 1009.17 | G300E | 1520200 | 11.93 | G300E | 2185427.75 | 17.15
228 | Story13 | B13 | 32 MPa RC Beam (37.5 cm x 25 cm) | Beam | 32MPa | Concrete Rectangular | 250 | 375 | 937.5 | 6800 | 0.64 | 1559.63 | G300E | 5365509.09 | 42.1 | G300E | 1362928.64 | 10.69
229 | Story13 | B14 | 32 MPa RC Beam (37.5 cm x 25 cm) | Beam | 32MPa | Concrete Rectangular | 250 | 375 | 937.5 | 4400 | 0.41 | 1009.17 | G300E | 1941971.43 | 15.24 | G300E | 622995.21 | 4.89
230 | Story13 | B15 | 32 MPa RC Beam (37.5 cm x 25 cm) | Beam | 32MPa | Concrete Rectangular | 250 | 375 | 937.5 | 6800 | 0.64 | 1559.63 | G300E | 4284309.09 | 33.62 | G300E | 2387964.11 | 18.74
231 | Story13 | B16 | 32 MPa RC Beam (37.5 cm x 25 cm) | Beam | 32MPa | Concrete Rectangular | 250 | 375 | 937.5 | 4800 | 0.45 | 1100.92 | G300E | 3081257.14 | 24.18 | G300E | 2054033.14 | 16.12
232 | Story13 | B17 | 32 MPa RC Beam (37.5 cm x 25 cm) | Beam | 32MPa | Concrete Rectangular | 250 | 375 | 937.5 | 6800 | 0.64 | 1559.63 | G300E | 3825000 | 30.01 | G300E | 2385955.41 | 18.72
233 | Story13 | B18 | 32 MPa RC Beam (37.5 cm x 25 cm) | Beam | 32MPa | Concrete Rectangular | 250 | 375 | 937.5 | 4800 | 0.45 | 1100.92 | G300E | 3076480 | 24.14 | G300E | 1919195.2 | 15.06
234 | Story13 | B19 | 32 MPa RC Beam (37.5 cm x 25 cm) | Beam | 32MPa | Concrete Rectangular | 250 | 375 | 937.5 | 6800 | 0.64 | 1559.63 | G300E | 4271018.18 | 33.51 | G300E | 2385955.41 | 18.72
235 | Story13 | B2 | 32 MPa RC Beam (37.5 cm x 25 cm) | Beam | 32MPa | Concrete Rectangular | 250 | 375 | 937.5 | 6800 | 0.64 | 1559.63 | G300E | 3987890.91 | 31.29 | G300E | 2795809.95 | 21.94
236 | Story13 | B20 | 32 MPa RC Beam (37.5 cm x 25 cm) | Beam | 32MPa | Concrete Rectangular | 250 | 375 | 937.5 | 4400 | 0.41 | 1009.17 | G300E | 1935371.43 | 15.19 | G300E | 622995.21 | 4.89
237 | Story13 | B21 | 32 MPa RC Beam (37.5 cm x 25 cm) | Beam | 32MPa | Concrete Rectangular | 250 | 375 | 937.5 | 6800 | 0.64 | 1559.63 | G300E | 5363963.64 | 42.09 | G300E | 1362985.43 | 10.69
238 | Story13 | B22 | 32 MPa RC Beam (37.5 cm x 25 cm) | Beam | 32MPa | Concrete Rectangular | 250 | 375 | 937.5 | 4400 | 0.41 | 1009.17 | G300E | 1360228.57 | 10.67 | G300E | 2185427.75 | 17.15
239 | Story13 | B23 | 32 MPa RC Beam (37.5 cm x 25 cm) | Beam | 32MPa | Concrete Rectangular | 250 | 375 | 937.5 | 4400 | 0.41 | 1009.17 | G300E | 1411142.86 | 11.07 | G300E | 2122766.64 | 16.66
240 | Story13 | B24 | 32 MPa RC Beam (37.5 cm x 25 cm) | Beam | 32MPa | Concrete Rectangular | 250 | 375 | 937.5 | 6800 | 0.64 | 1559.63 | G300E | 5712000 | 44.82 | G300E | 1380498.14 | 10.83
241 | Story13 | B25 | 32 MPa RC Beam (37.5 cm x 25 cm) | Beam | 32MPa | Concrete Rectangular | 250 | 375 | 937.5 | 4400 | 0.41 | 1009.17 | G300E | 1751200 | 13.74 | G300E | 1039738.07 | 8.16
242 | Story13 | B26 | 32 MPa RC Beam (37.5 cm x 25 cm) | Beam | 32MPa | Concrete Rectangular | 250 | 375 | 937.5 | 7200 | 0.68 | 1651.38 | G300E | 6883200 | 54.01 | G300E | 2574290.35 | 20.2
243 | Story13 | B3 | 32 MPa RC Beam (37.5 cm x 25 cm) | Beam | 32MPa | Concrete Rectangular | 250 | 375 | 937.5 | 4400 | 0.41 | 1009.17 | G300E | 2140285.71 | 16.79 | G300E | 1206593.14 | 9.47
244 | Story13 | B30 | 32 MPa RC Beam (37.5 cm x 25 cm) | Beam | 32MPa | Concrete Rectangular | 250 | 375 | 937.5 | 6800 | 0.64 | 1559.63 | G300E | 6496660.87 | 50.98 | G300E | 2430225.39 | 19.07
245 | Story13 | B31 | 32 MPa RC Beam (37.5 cm x 25 cm) | Beam | 32MPa | Concrete Rectangular | 250 | 375 | 937.5 | 4400 | 0.41 | 1009.17 | G300E | 1742400 | 13.67 | G300E | 1039738.07 | 8.16
246 | Story13 | B32 | 32 MPa RC Beam (37.5 cm x 25 cm) | Beam | 32MPa | Concrete Rectangular | 250 | 375 | 937.5 | 6800 | 0.64 | 1559.63 | G300E | 5712618.18 | 44.82 | G300E | 1380519 | 10.83
247 | Story13 | B33 | 32 MPa RC Beam (37.5 cm x 25 cm) | Beam | 32MPa | Concrete Rectangular | 250 | 375 | 937.5 | 4400 | 0.41 | 1009.17 | G300E | 1411142.86 | 11.07 | G300E | 2122766.64 | 16.66
248 | Story13 | B34 | 32 MPa RC Beam (37.5 cm x 25 cm) | Beam | 32MPa | Concrete Rectangular | 250 | 375 | 937.5 | 4400 | 0.41 | 1009.17 | G300E | 1520200 | 11.93 | G300E | 2185427.75 | 17.15
249 | Story13 | B35 | 32 MPa RC Beam (37.5 cm x 25 cm) | Beam | 32MPa | Concrete Rectangular | 250 | 375 | 937.5 | 6800 | 0.64 | 1559.63 | G300E | 5711381.82 | 44.81 | G300E | 1380492.34 | 10.83
250 | Story13 | B36 | 32 MPa RC Beam (37.5 cm x 25 cm) | Beam | 32MPa | Concrete Rectangular | 250 | 375 | 937.5 | 4400 | 0.41 | 1009.17 | G300E | 1941028.57 | 15.23 | G300E | 622995.21 | 4.89
251 | Story13 | B37 | 32 MPa RC Beam (37.5 cm x 25 cm) | Beam | 32MPa | Concrete Rectangular | 250 | 375 | 937.5 | 7200 | 0.68 | 1651.38 | G300E | 6882260.87 | 54 | G300E | 2573521.43 | 20.19
252 | Story13 | B38 | 32 MPa RC Beam (37.5 cm x 25 cm) | Beam | 32MPa | Concrete Rectangular | 250 | 375 | 937.5 | 4400 | 0.41 | 1009.17 | G300E | 2828026.67 | 22.19 | G300E | 1758541.77 | 13.8
253 | Story13 | B4 | 32 MPa RC Beam (37.5 cm x 25 cm) | Beam | 32MPa | Concrete Rectangular | 250 | 375 | 937.5 | 6800 | 0.64 | 1559.63 | G300E | 2864976 | 22.48 | G300E | 2661862.72 | 20.89
254 | Story13 | B40 | 32 MPa RC Beam (37.5 cm x 25 cm) | Beam | 32MPa | Concrete Rectangular | 250 | 375 | 937.5 | 4400 | 0.41 | 1009.17 | G300E | 2824506.67 | 22.16 | G300E | 1758630.87 | 13.8
255 | Story13 | B41 | 32 MPa RC Beam (37.5 cm x 25 cm) | Beam | 32MPa | Concrete Rectangular | 250 | 375 | 937.5 | 6800 | 0.64 | 1559.63 | G300E | 6501686.96 | 51.01 | G300E | 2430559.11 | 19.07
256 | Story13 | B42 | 32 MPa RC Beam (37.5 cm x 25 cm) | Beam | 32MPa | Concrete Rectangular | 250 | 375 | 937.5 | 4400 | 0.41 | 1009.17 | G300E | 1935371.43 | 15.19 | G300E | 622995.21 | 4.89
257 | Story13 | B43 | 32 MPa RC Beam (37.5 cm x 25 cm) | Beam | 32MPa | Concrete Rectangular | 250 | 375 | 937.5 | 6800 | 0.64 | 1559.63 | G300E | 5712309.09 | 44.82 | G300E | 1380521.32 | 10.83
258 | Story13 | B44 | 32 MPa RC Beam (37.5 cm x 25 cm) | Beam | 32MPa | Concrete Rectangular | 250 | 375 | 937.5 | 4400 | 0.41 | 1009.17 | G300E | 1360228.57 | 10.67 | G300E | 2185427.75 | 17.15
259 | Story13 | B45 | 32 MPa RC Beam (37.5 cm x 25 cm) | Beam | 32MPa | Concrete Rectangular | 250 | 375 | 937.5 | 4400 | 0.41 | 1009.17 | G300E | 1344200 | 10.55 | G300E | 2185427.75 | 17.15
260 | Story13 | B46 | 32 MPa RC Beam (37.5 cm x 25 cm) | Beam | 32MPa | Concrete Rectangular | 250 | 375 | 937.5 | 6800 | 0.64 | 1559.63 | G300E | 5364272.73 | 42.09 | G300E | 1362976.16 | 10.69
261 | Story13 | B47 | 32 MPa RC Beam (37.5 cm x 25 cm) | Beam | 32MPa | Concrete Rectangular | 250 | 375 | 937.5 | 4400 | 0.41 | 1009.17 | G300E | 2151600 | 16.88 | G300E | 1206353.89 | 9.47
262 | Story13 | B48 | 32 MPa RC Beam (37.5 cm x 25 cm) | Beam | 32MPa | Concrete Rectangular | 250 | 375 | 937.5 | 6800 | 0.64 | 1559.63 | G300E | 4271636.36 | 33.52 | G300E | 2385955.41 | 18.72
263 | Story13 | B49 | 32 MPa RC Beam (37.5 cm x 25 cm) | Beam | 32MPa | Concrete Rectangular | 250 | 375 | 937.5 | 4400 | 0.41 | 1009.17 | G300E | 2002314.29 | 15.71 | G300E | 1664146 | 13.06
264 | Story13 | B5 | 32 MPa RC Beam (37.5 cm x 25 cm) | Beam | 32MPa | Concrete Rectangular | 250 | 375 | 937.5 | 4400 | 0.41 | 1009.17 | G300E | 1977800 | 15.52 | G300E | 1664146 | 13.06
265 | Story13 | B50 | 32 MPa RC Beam (37.5 cm x 25 cm) | Beam | 32MPa | Concrete Rectangular | 250 | 375 | 937.5 | 6800 | 0.64 | 1559.63 | G300E | 3825309.09 | 30.01 | G300E | 2385955.41 | 18.72
266 | Story13 | B51 | 32 MPa RC Beam (37.5 cm x 25 cm) | Beam | 32MPa | Concrete Rectangular | 250 | 375 | 937.5 | 4400 | 0.41 | 1009.17 | G300E | 2002314.29 | 15.71 | G300E | 1664146 | 13.06
267 | Story13 | B52 | 32 MPa RC Beam (37.5 cm x 25 cm) | Beam | 32MPa | Concrete Rectangular | 250 | 375 | 937.5 | 6800 | 0.64 | 1559.63 | G300E | 4271636.36 | 33.52 | G300E | 2385955.41 | 18.72
268 | Story13 | B53 | 32 MPa RC Beam (37.5 cm x 25 cm) | Beam | 32MPa | Concrete Rectangular | 250 | 375 | 937.5 | 4400 | 0.41 | 1009.17 | G300E | 2151600 | 16.88 | G300E | 1206356.25 | 9.47
269 | Story13 | B54 | 32 MPa RC Beam (37.5 cm x 25 cm) | Beam | 32MPa | Concrete Rectangular | 250 | 375 | 937.5 | 6800 | 0.64 | 1559.63 | G300E | 5363963.64 | 42.09 | G300E | 1362990.07 | 10.69
270 | Story13 | B55 | 32 MPa RC Beam (37.5 cm x 25 cm) | Beam | 32MPa | Concrete Rectangular | 250 | 375 | 937.5 | 4400 | 0.41 | 1009.17 | G300E | 1344200 | 10.55 | G300E | 2181656.32 | 17.12
271 | Story13 | B56 | 32 MPa RC Beam (37.5 cm x 25 cm) | Beam | 32MPa | Concrete Rectangular | 250 | 375 | 937.5 | 6800 | 0.64 | 1559.63 | G300E | 3986654.55 | 31.28 | G300E | 2795809.95 | 21.94
272 | Story13 | B57 | 32 MPa RC Beam (37.5 cm x 25 cm) | Beam | 32MPa | Concrete Rectangular | 250 | 375 | 937.5 | 6800 | 0.64 | 1559.63 | G300E | 2411836.36 | 18.92 | G300E | 2149304.98 | 16.86
273 | Story13 | B58 | 32 MPa RC Beam (37.5 cm x 25 cm) | Beam | 32MPa | Concrete Rectangular | 250 | 375 | 937.5 | 6800 | 0.64 | 1559.63 | G300E | 3910927.27 | 30.69 | G300E | 2385955.41 | 18.72
274 | Story13 | B59 | 32 MPa RC Beam (37.5 cm x 25 cm) | Beam | 32MPa | Concrete Rectangular | 250 | 375 | 937.5 | 6800 | 0.64 | 1559.63 | G300E | 2463763.64 | 19.33 | G300E | 2149304.98 | 16.86
275 | Story13 | B6 | 32 MPa RC Beam (37.5 cm x 25 cm) | Beam | 32MPa | Concrete Rectangular | 250 | 375 | 937.5 | 6800 | 0.64 | 1559.63 | G300E | 3912472.73 | 30.7 | G300E | 2385955.41 | 18.72
276 | Story13 | B60 | 32 MPa RC Beam (37.5 cm x 25 cm) | Beam | 32MPa | Concrete Rectangular | 250 | 375 | 937.5 | 6800 | 0.64 | 1559.63 | G300E | 3986963.64 | 31.28 | G300E | 2795809.95 | 21.94
277 | Story13 | B7 | 32 MPa RC Beam (37.5 cm x 25 cm) | Beam | 32MPa | Concrete Rectangular | 250 | 375 | 937.5 | 4400 | 0.41 | 1009.17 | G300E | 2001371.43 | 15.7 | G300E | 1664146 | 13.06
278 | Story13 | B8 | 32 MPa RC Beam (37.5 cm x 25 cm) | Beam | 32MPa | Concrete Rectangular | 250 | 375 | 937.5 | 6800 | 0.64 | 1559.63 | G300E | 2463763.64 | 19.33 | G300E | 2149304.98 | 16.86
279 | Story13 | B9 | 32 MPa RC Beam (37.5 cm x 25 cm) | Beam | 32MPa | Concrete Rectangular | 250 | 375 | 937.5 | 4400 | 0.41 | 1009.17 | G300E | 2151600 | 16.88 | G300E | 1206351.54 | 9.47
280 | Story14 | B1 | 32 MPa RC Beam (37.5 cm x 25 cm) | Beam | 32MPa | Concrete Rectangular | 250 | 375 | 937.5 | 4400 | 0.41 | 1009.17 | G300E | 1328485.71 | 10.42 | G300E | 2161856.32 | 16.96
281 | Story14 | B10 | 32 MPa RC Beam (37.5 cm x 25 cm) | Beam | 32MPa | Concrete Rectangular | 250 | 375 | 937.5 | 6800 | 0.64 | 1559.63 | G300E | 4082163.64 | 32.03 | G300E | 2659191.77 | 20.87
282 | Story14 | B11 | 32 MPa RC Beam (37.5 cm x 25 cm) | Beam | 32MPa | Concrete Rectangular | 250 | 375 | 937.5 | 4400 | 0.41 | 1009.17 | G300E | 1249285.71 | 9.8 | G300E | 2156199.18 | 16.92
283 | Story14 | B12 | 32 MPa RC Beam (37.5 cm x 25 cm) | Beam | 32MPa | Concrete Rectangular | 250 | 375 | 937.5 | 4400 | 0.41 | 1009.17 | G300E | 1332257.14 | 10.45 | G300E | 2163742.04 | 16.98
284 | Story14 | B13 | 32 MPa RC Beam (37.5 cm x 25 cm) | Beam | 32MPa | Concrete Rectangular | 250 | 375 | 937.5 | 6800 | 0.64 | 1559.63 | G300E | 5469981.82 | 42.92 | G300E | 961115.86 | 7.54
285 | Story14 | B14 | 32 MPa RC Beam (37.5 cm x 25 cm) | Beam | 32MPa | Concrete Rectangular | 250 | 375 | 937.5 | 4400 | 0.41 | 1009.17 | G300E | 1948257.14 | 15.29 | G300E | 1039738.07 | 8.16
286 | Story14 | B15 | 32 MPa RC Beam (37.5 cm x 25 cm) | Beam | 32MPa | Concrete Rectangular | 250 | 375 | 937.5 | 6800 | 0.64 | 1559.63 | G300E | 4255563.64 | 33.39 | G300E | 2388962.09 | 18.74
287 | Story14 | B16 | 32 MPa RC Beam (37.5 cm x 25 cm) | Beam | 32MPa | Concrete Rectangular | 250 | 375 | 937.5 | 4800 | 0.45 | 1100.92 | G300E | 3207428.57 | 25.17 | G300E | 2018321.14 | 15.84
288 | Story14 | B17 | 32 MPa RC Beam (37.5 cm x 25 cm) | Beam | 32MPa | Concrete Rectangular | 250 | 375 | 937.5 | 6800 | 0.64 | 1559.63 | G300E | 3752363.64 | 29.44 | G300E | 2385955.41 | 18.72
289 | Story14 | B18 | 32 MPa RC Beam (37.5 cm x 25 cm) | Beam | 32MPa | Concrete Rectangular | 250 | 375 | 937.5 | 4800 | 0.45 | 1100.92 | G300E | 3119360 | 24.48 | G300E | 1851156.4 | 14.52
290 | Story14 | B19 | 32 MPa RC Beam (37.5 cm x 25 cm) | Beam | 32MPa | Concrete Rectangular | 250 | 375 | 937.5 | 6800 | 0.64 | 1559.63 | G300E | 4244436.36 | 33.3 | G300E | 2385955.41 | 18.72
291 | Story14 | B2 | 32 MPa RC Beam (37.5 cm x 25 cm) | Beam | 32MPa | Concrete Rectangular | 250 | 375 | 937.5 | 6800 | 0.64 | 1559.63 | G300E | 4084018.18 | 32.04 | G300E | 2659191.77 | 20.87
292 | Story14 | B20 | 32 MPa RC Beam (37.5 cm x 25 cm) | Beam | 32MPa | Concrete Rectangular | 250 | 375 | 937.5 | 4400 | 0.41 | 1009.17 | G300E | 1941657.14 | 15.23 | G300E | 1039738.07 | 8.16
293 | Story14 | B21 | 32 MPa RC Beam (37.5 cm x 25 cm) | Beam | 32MPa | Concrete Rectangular | 250 | 375 | 937.5 | 6800 | 0.64 | 1559.63 | G300E | 5466890.91 | 42.9 | G300E | 961120.5 | 7.54
294 | Story14 | B22 | 32 MPa RC Beam (37.5 cm x 25 cm) | Beam | 32MPa | Concrete Rectangular | 250 | 375 | 937.5 | 4400 | 0.41 | 1009.17 | G300E | 1252742.86 | 9.83 | G300E | 2162799.18 | 16.97
295 | Story14 | B23 | 32 MPa RC Beam (37.5 cm x 25 cm) | Beam | 32MPa | Concrete Rectangular | 250 | 375 | 937.5 | 4400 | 0.41 | 1009.17 | G300E | 1528685.71 | 11.99 | G300E | 2168023.79 | 17.01
296 | Story14 | B24 | 32 MPa RC Beam (37.5 cm x 25 cm) | Beam | 32MPa | Concrete Rectangular | 250 | 375 | 937.5 | 6800 | 0.64 | 1559.63 | G300E | 5710454.55 | 44.81 | G300E | 1378454.66 | 10.82
297 | Story14 | B25 | 32 MPa RC Beam (37.5 cm x 25 cm) | Beam | 32MPa | Concrete Rectangular | 250 | 375 | 937.5 | 4400 | 0.41 | 1009.17 | G300E | 1731714.29 | 13.59 | G300E | 1039738.07 | 8.16
298 | Story14 | B26 | 32 MPa RC Beam (37.5 cm x 25 cm) | Beam | 32MPa | Concrete Rectangular | 250 | 375 | 937.5 | 7200 | 0.68 | 1651.38 | G300E | 7005600 | 54.97 | G300E | 2576726.22 | 20.22
299 | Story14 | B3 | 32 MPa RC Beam (37.5 cm x 25 cm) | Beam | 32MPa | Concrete Rectangular | 250 | 375 | 937.5 | 4400 | 0.41 | 1009.17 | G300E | 2164800 | 16.99 | G300E | 1206372.75 | 9.47
300 | Story14 | B30 | 32 MPa RC Beam (37.5 cm x 25 cm) | Beam | 32MPa | Concrete Rectangular | 250 | 375 | 937.5 | 6800 | 0.64 | 1559.63 | G300E | 6612852.17 | 51.89 | G300E | 2432515.96 | 19.09
301 | Story14 | B31 | 32 MPa RC Beam (37.5 cm x 25 cm) | Beam | 32MPa | Concrete Rectangular | 250 | 375 | 937.5 | 4400 | 0.41 | 1009.17 | G300E | 1721971.43 | 13.51 | G300E | 1039738.07 | 8.16
302 | Story14 | B32 | 32 MPa RC Beam (37.5 cm x 25 cm) | Beam | 32MPa | Concrete Rectangular | 250 | 375 | 937.5 | 6800 | 0.64 | 1559.63 | G300E | 5710763.64 | 44.81 | G300E | 1378469.73 | 10.82
303 | Story14 | B33 | 32 MPa RC Beam (37.5 cm x 25 cm) | Beam | 32MPa | Concrete Rectangular | 250 | 375 | 937.5 | 4400 | 0.41 | 1009.17 | G300E | 1528685.71 | 11.99 | G300E | 2168023.79 | 17.01
304 | Story14 | B34 | 32 MPa RC Beam (37.5 cm x 25 cm) | Beam | 32MPa | Concrete Rectangular | 250 | 375 | 937.5 | 4400 | 0.41 | 1009.17 | G300E | 1332571.43 | 10.46 | G300E | 2163742.04 | 16.98
305 | Story14 | B35 | 32 MPa RC Beam (37.5 cm x 25 cm) | Beam | 32MPa | Concrete Rectangular | 250 | 375 | 937.5 | 6800 | 0.64 | 1559.63 | G300E | 5710763.64 | 44.81 | G300E | 1378445.39 | 10.82
306 | Story14 | B36 | 32 MPa RC Beam (37.5 cm x 25 cm) | Beam | 32MPa | Concrete Rectangular | 250 | 375 | 937.5 | 4400 | 0.41 | 1009.17 | G300E | 1946685.71 | 15.27 | G300E | 1039738.07 | 8.16
307 | Story14 | B37 | 32 MPa RC Beam (37.5 cm x 25 cm) | Beam | 32MPa | Concrete Rectangular | 250 | 375 | 937.5 | 7200 | 0.68 | 1651.38 | G300E | 7005600 | 54.97 | G300E | 2575954.96 | 20.21
308 | Story14 | B38 | 32 MPa RC Beam (37.5 cm x 25 cm) | Beam | 32MPa | Concrete Rectangular | 250 | 375 | 937.5 | 4400 | 0.41 | 1009.17 | G300E | 2864986.67 | 22.48 | G300E | 1727978.27 | 13.56
309 | Story14 | B4 | 32 MPa RC Beam (37.5 cm x 25 cm) | Beam | 32MPa | Concrete Rectangular | 250 | 375 | 937.5 | 6800 | 0.64 | 1559.63 | G300E | 2477648 | 19.44 | G300E | 2822207.4 | 22.14
310 | Story14 | B40 | 32 MPa RC Beam (37.5 cm x 25 cm) | Beam | 32MPa | Concrete Rectangular | 250 | 375 | 937.5 | 4400 | 0.41 | 1009.17 | G300E | 2863226.67 | 22.47 | G300E | 1695979.27 | 13.31
311 | Story14 | B41 | 32 MPa RC Beam (37.5 cm x 25 cm) | Beam | 32MPa | Concrete Rectangular | 250 | 375 | 937.5 | 6800 | 0.64 | 1559.63 | G300E | 6617878.26 | 51.93 | G300E | 2432859.65 | 19.09
312 | Story14 | B42 | 32 MPa RC Beam (37.5 cm x 25 cm) | Beam | 32MPa | Concrete Rectangular | 250 | 375 | 937.5 | 4400 | 0.41 | 1009.17 | G300E | 1941971.43 | 15.24 | G300E | 1039738.07 | 8.16
313 | Story14 | B43 | 32 MPa RC Beam (37.5 cm x 25 cm) | Beam | 32MPa | Concrete Rectangular | 250 | 375 | 937.5 | 6800 | 0.64 | 1559.63 | G300E | 5710763.64 | 44.81 | G300E | 1378469.73 | 10.82
314 | Story14 | B44 | 32 MPa RC Beam (37.5 cm x 25 cm) | Beam | 32MPa | Concrete Rectangular | 250 | 375 | 937.5 | 4400 | 0.41 | 1009.17 | G300E | 1252742.86 | 9.83 | G300E | 2162799.18 | 16.97
315 | Story14 | B45 | 32 MPa RC Beam (37.5 cm x 25 cm) | Beam | 32MPa | Concrete Rectangular | 250 | 375 | 937.5 | 4400 | 0.41 | 1009.17 | G300E | 1328800 | 10.43 | G300E | 2161856.32 | 16.96
316 | Story14 | B46 | 32 MPa RC Beam (37.5 cm x 25 cm) | Beam | 32MPa | Concrete Rectangular | 250 | 375 | 937.5 | 6800 | 0.64 | 1559.63 | G300E | 5466890.91 | 42.9 | G300E | 961123.98 | 7.54
317 | Story14 | B47 | 32 MPa RC Beam (37.5 cm x 25 cm) | Beam | 32MPa | Concrete Rectangular | 250 | 375 | 937.5 | 4400 | 0.41 | 1009.17 | G300E | 2177057.14 | 17.08 | G300E | 1206722.79 | 9.47
318 | Story14 | B48 | 32 MPa RC Beam (37.5 cm x 25 cm) | Beam | 32MPa | Concrete Rectangular | 250 | 375 | 937.5 | 6800 | 0.64 | 1559.63 | G300E | 4244745.45 | 33.31 | G300E | 2385955.41 | 18.72
319 | Story14 | B49 | 32 MPa RC Beam (37.5 cm x 25 cm) | Beam | 32MPa | Concrete Rectangular | 250 | 375 | 937.5 | 4400 | 0.41 | 1009.17 | G300E | 2026828.57 | 15.9 | G300E | 1213027.75 | 9.52
320 | Story14 | B5 | 32 MPa RC Beam (37.5 cm x 25 cm) | Beam | 32MPa | Concrete Rectangular | 250 | 375 | 937.5 | 4400 | 0.41 | 1009.17 | G300E | 1999800 | 15.69 | G300E | 1247403.14 | 9.79
321 | Story14 | B50 | 32 MPa RC Beam (37.5 cm x 25 cm) | Beam | 32MPa | Concrete Rectangular | 250 | 375 | 937.5 | 6800 | 0.64 | 1559.63 | G300E | 3751745.45 | 29.44 | G300E | 2385955.41 | 18.72
322 | Story14 | B51 | 32 MPa RC Beam (37.5 cm x 25 cm) | Beam | 32MPa | Concrete Rectangular | 250 | 375 | 937.5 | 4400 | 0.41 | 1009.17 | G300E | 2026828.57 | 15.9 | G300E | 1213027.75 | 9.52
323 | Story14 | B52 | 32 MPa RC Beam (37.5 cm x 25 cm) | Beam | 32MPa | Concrete Rectangular | 250 | 375 | 937.5 | 6800 | 0.64 | 1559.63 | G300E | 4244745.45 | 33.31 | G300E | 2385955.41 | 18.72
324 | Story14 | B53 | 32 MPa RC Beam (37.5 cm x 25 cm) | Beam | 32MPa | Concrete Rectangular | 250 | 375 | 937.5 | 4400 | 0.41 | 1009.17 | G300E | 2177057.14 | 17.08 | G300E | 1206713.36 | 9.47
325 | Story14 | B54 | 32 MPa RC Beam (37.5 cm x 25 cm) | Beam | 32MPa | Concrete Rectangular | 250 | 375 | 937.5 | 6800 | 0.64 | 1559.63 | G300E | 5466890.91 | 42.9 | G300E | 961137.89 | 7.54
326 | Story14 | B55 | 32 MPa RC Beam (37.5 cm x 25 cm) | Beam | 32MPa | Concrete Rectangular | 250 | 375 | 937.5 | 4400 | 0.41 | 1009.17 | G300E | 1249285.71 | 9.8 | G300E | 2155256.32 | 16.91
327 | Story14 | B56 | 32 MPa RC Beam (37.5 cm x 25 cm) | Beam | 32MPa | Concrete Rectangular | 250 | 375 | 937.5 | 6800 | 0.64 | 1559.63 | G300E | 4082163.64 | 32.03 | G300E | 2659191.77 | 20.87
328 | Story14 | B57 | 32 MPa RC Beam (37.5 cm x 25 cm) | Beam | 32MPa | Concrete Rectangular | 250 | 375 | 937.5 | 6800 | 0.64 | 1559.63 | G300E | 2453254.55 | 19.25 | G300E | 2216919.39 | 17.39
329 | Story14 | B58 | 32 MPa RC Beam (37.5 cm x 25 cm) | Beam | 32MPa | Concrete Rectangular | 250 | 375 | 937.5 | 6800 | 0.64 | 1559.63 | G300E | 3890836.36 | 30.53 | G300E | 2385955.41 | 18.72
330 | Story14 | B59 | 32 MPa RC Beam (37.5 cm x 25 cm) | Beam | 32MPa | Concrete Rectangular | 250 | 375 | 937.5 | 6800 | 0.64 | 1559.63 | G300E | 2406581.82 | 18.88 | G300E | 2216919.39 | 17.39
331 | Story14 | B6 | 32 MPa RC Beam (37.5 cm x 25 cm) | Beam | 32MPa | Concrete Rectangular | 250 | 375 | 937.5 | 6800 | 0.64 | 1559.63 | G300E | 3891454.55 | 30.53 | G300E | 2385955.41 | 18.72
332 | Story14 | B60 | 32 MPa RC Beam (37.5 cm x 25 cm) | Beam | 32MPa | Concrete Rectangular | 250 | 375 | 937.5 | 6800 | 0.64 | 1559.63 | G300E | 4082163.64 | 32.03 | G300E | 2659191.77 | 20.87
333 | Story14 | B7 | 32 MPa RC Beam (37.5 cm x 25 cm) | Beam | 32MPa | Concrete Rectangular | 250 | 375 | 937.5 | 4400 | 0.41 | 1009.17 | G300E | 2024942.86 | 15.89 | G300E | 1213027.75 | 9.52
334 | Story14 | B8 | 32 MPa RC Beam (37.5 cm x 25 cm) | Beam | 32MPa | Concrete Rectangular | 250 | 375 | 937.5 | 6800 | 0.64 | 1559.63 | G300E | 2406581.82 | 18.88 | G300E | 2216919.39 | 17.39
335 | Story14 | B9 | 32 MPa RC Beam (37.5 cm x 25 cm) | Beam | 32MPa | Concrete Rectangular | 250 | 375 | 937.5 | 4400 | 0.41 | 1009.17 | G300E | 2177057.14 | 17.08 | G300E | 1206716.89 | 9.47
336 | Story15 | B1 | 32 MPa RC Beam (40 cm x 25 cm) | Beam | 32MPa | Concrete Rectangular | 250 | 400 | 1000 | 4412.5 | 0.44 | 1079.51 | G300E | 1532713.39 | 12.03 | G300E | 1719827.35 | 13.49
337 | Story15 | B10 | 32 MPa RC Beam (40 cm x 25 cm) | Beam | 32MPa | Concrete Rectangular | 250 | 400 | 1000 | 6812.5 | 0.68 | 1666.67 | G300E | 2702394.89 | 21.2 | G300E | 2731609.36 | 21.43
338 | Story15 | B11 | 32 MPa RC Beam (40 cm x 25 cm) | Beam | 32MPa | Concrete Rectangular | 250 | 400 | 1000 | 4412.5 | 0.44 | 1079.51 | G300E | 1448875.89 | 11.37 | G300E | 1719827.35 | 13.49
339 | Story15 | B12 | 32 MPa RC Beam (40 cm x 25 cm) | Beam | 32MPa | Concrete Rectangular | 250 | 400 | 1000 | 4412.5 | 0.44 | 1079.51 | G300E | 1684629.46 | 13.22 | G300E | 2293452.35 | 18
340 | Story15 | B13 | 32 MPa RC Beam (40 cm x 25 cm) | Beam | 32MPa | Concrete Rectangular | 250 | 400 | 1000 | 6812.5 | 0.68 | 1666.67 | G300E | 5324897.73 | 41.78 | G300E | 3156637.52 | 24.77
341 | Story15 | B14 | 32 MPa RC Beam (40 cm x 25 cm) | Beam | 32MPa | Concrete Rectangular | 250 | 400 | 1000 | 4412.5 | 0.44 | 1079.51 | G300E | 2031325.89 | 15.94 | G300E | 1171627.17 | 9.19
342 | Story15 | B15 | 32 MPa RC Beam (40 cm x 25 cm) | Beam | 32MPa | Concrete Rectangular | 250 | 400 | 1000 | 6812.5 | 0.68 | 1666.67 | G300E | 5001303.98 | 39.24 | G300E | 3098966.61 | 24.32
343 | Story15 | B16 | 32 MPa RC Beam (40 cm x 25 cm) | Beam | 32MPa | Concrete Rectangular | 250 | 400 | 1000 | 4800 | 0.48 | 1174.31 | G300E | 3679680 | 28.87 | G300E | 2588945.92 | 20.31
344 | Story15 | B17 | 32 MPa RC Beam (40 cm x 25 cm) | Beam | 32MPa | Concrete Rectangular | 250 | 400 | 1000 | 6812.5 | 0.68 | 1666.67 | G300E | 4090906.25 | 32.1 | G300E | 2661009.57 | 20.88
345 | Story15 | B18 | 32 MPa RC Beam (40 cm x 25 cm) | Beam | 32MPa | Concrete Rectangular | 250 | 400 | 1000 | 4800 | 0.48 | 1174.31 | G300E | 3781120 | 29.67 | G300E | 1999107.84 | 15.69
346 | Story15 | B19 | 32 MPa RC Beam (40 cm x 25 cm) | Beam | 32MPa | Concrete Rectangular | 250 | 400 | 1000 | 6812.5 | 0.68 | 1666.67 | G300E | 4929772.73 | 38.68 | G300E | 3095254.42 | 24.29
347 | Story15 | B2 | 32 MPa RC Beam (40 cm x 25 cm) | Beam | 32MPa | Concrete Rectangular | 250 | 400 | 1000 | 6812.5 | 0.68 | 1666.67 | G300E | 2507619.32 | 19.68 | G300E | 2875291.18 | 22.56
348 | Story15 | B20 | 32 MPa RC Beam (40 cm x 25 cm) | Beam | 32MPa | Concrete Rectangular | 250 | 400 | 1000 | 4412.5 | 0.44 | 1079.51 | G300E | 1942760.71 | 15.24 | G300E | 1171627.17 | 9.19
349 | Story15 | B21 | 32 MPa RC Beam (40 cm x 25 cm) | Beam | 32MPa | Concrete Rectangular | 250 | 400 | 1000 | 6812.5 | 0.68 | 1666.67 | G300E | 5324897.73 | 41.78 | G300E | 3156761.39 | 24.77
350 | Story15 | B22 | 32 MPa RC Beam (40 cm x 25 cm) | Beam | 32MPa | Concrete Rectangular | 250 | 400 | 1000 | 4412.5 | 0.44 | 1079.51 | G300E | 1510966.07 | 11.86 | G300E | 2291561.28 | 17.98
351 | Story15 | B23 | 32 MPa RC Beam (40 cm x 25 cm) | Beam | 32MPa | Concrete Rectangular | 250 | 400 | 1000 | 4412.5 | 0.44 | 1079.51 | G300E | 1593542.86 | 12.5 | G300E | 2254790.02 | 17.69
352 | Story15 | B24 | 32 MPa RC Beam (40 cm x 25 cm) | Beam | 32MPa | Concrete Rectangular | 250 | 400 | 1000 | 6812.5 | 0.68 | 1666.67 | G300E | 6009863.64 | 47.16 | G300E | 1033976.48 | 8.11
353 | Story15 | B25 | 32 MPa RC Beam (40 cm x 25 cm) | Beam | 32MPa | Concrete Rectangular | 250 | 400 | 1000 | 4412.5 | 0.44 | 1079.51 | G300E | 2108859.82 | 16.55 | G300E | 1171627.17 | 9.19
354 | Story15 | B26 | 32 MPa RC Beam (40 cm x 25 cm) | Beam | 32MPa | Concrete Rectangular | 250 | 400 | 1000 | 7200 | 0.72 | 1761.47 | G300E | 7795095.65 | 61.16 | G300E | 3132414.47 | 24.58
355 | Story15 | B3 | 32 MPa RC Beam (40 cm x 25 cm) | Beam | 32MPa | Concrete Rectangular | 250 | 400 | 1000 | 4412.5 | 0.44 | 1079.51 | G300E | 2355014.29 | 18.48 | G300E | 1279111.89 | 10.04
356 | Story15 | B30 | 32 MPa RC Beam (40 cm x 25 cm) | Beam | 32MPa | Concrete Rectangular | 250 | 400 | 1000 | 6812.5 | 0.68 | 1666.67 | G300E | 7376752.72 | 57.88 | G300E | 2962428.07 | 23.24
357 | Story15 | B31 | 32 MPa RC Beam (40 cm x 25 cm) | Beam | 32MPa | Concrete Rectangular | 250 | 400 | 1000 | 4412.5 | 0.44 | 1079.51 | G300E | 2098458.93 | 16.47 | G300E | 1171627.17 | 9.19
358 | Story15 | B32 | 32 MPa RC Beam (40 cm x 25 cm) | Beam | 32MPa | Concrete Rectangular | 250 | 400 | 1000 | 6812.5 | 0.68 | 1666.67 | G300E | 6010173.3 | 47.16 | G300E | 1034056.99 | 8.11
359 | Story15 | B33 | 32 MPa RC Beam (40 cm x 25 cm) | Beam | 32MPa | Concrete Rectangular | 250 | 400 | 1000 | 4412.5 | 0.44 | 1079.51 | G300E | 1406957.14 | 11.04 | G300E | 2254790.02 | 17.69
360 | Story15 | B34 | 32 MPa RC Beam (40 cm x 25 cm) | Beam | 32MPa | Concrete Rectangular | 250 | 400 | 1000 | 4412.5 | 0.44 | 1079.51 | G300E | 1684629.46 | 13.22 | G300E | 2293452.35 | 18
361 | Story15 | B35 | 32 MPa RC Beam (40 cm x 25 cm) | Beam | 32MPa | Concrete Rectangular | 250 | 400 | 1000 | 6812.5 | 0.68 | 1666.67 | G300E | 6009863.64 | 47.16 | G300E | 1034026.02 | 8.11
362 | Story15 | B36 | 32 MPa RC Beam (40 cm x 25 cm) | Beam | 32MPa | Concrete Rectangular | 250 | 400 | 1000 | 4412.5 | 0.44 | 1079.51 | G300E | 2031956.25 | 15.94 | G300E | 1171627.17 | 9.19
363 | Story15 | B37 | 32 MPa RC Beam (40 cm x 25 cm) | Beam | 32MPa | Concrete Rectangular | 250 | 400 | 1000 | 7200 | 0.72 | 1761.47 | G300E | 7797913.04 | 61.19 | G300E | 3131408.97 | 24.57
364 | Story15 | B38 | 32 MPa RC Beam (40 cm x 25 cm) | Beam | 32MPa | Concrete Rectangular | 250 | 400 | 1000 | 4412.5 | 0.44 | 1079.51 | G300E | 3482050.83 | 27.32 | G300E | 1836661.35 | 14.41
365 | Story15 | B4 | 32 MPa RC Beam (40 cm x 25 cm) | Beam | 32MPa | Concrete Rectangular | 250 | 400 | 1000 | 6812.5 | 0.68 | 1666.67 | G300E | 3838843.75 | 30.12 | G300E | 3197150.53 | 25.09
366 | Story15 | B40 | 32 MPa RC Beam (40 cm x 25 cm) | Beam | 32MPa | Concrete Rectangular | 250 | 400 | 1000 | 4412.5 | 0.44 | 1079.51 | G300E | 3480874.17 | 27.31 | G300E | 1836689.59 | 14.41
367 | Story15 | B41 | 32 MPa RC Beam (40 cm x 25 cm) | Beam | 32MPa | Concrete Rectangular | 250 | 400 | 1000 | 6812.5 | 0.68 | 1666.67 | G300E | 7379122.28 | 57.9 | G300E | 2962909.09 | 23.25
368 | Story15 | B42 | 32 MPa RC Beam (40 cm x 25 cm) | Beam | 32MPa | Concrete Rectangular | 250 | 400 | 1000 | 4412.5 | 0.44 | 1079.51 | G300E | 1942760.71 | 15.24 | G300E | 1171627.17 | 9.19
369 | Story15 | B43 | 32 MPa RC Beam (40 cm x 25 cm) | Beam | 32MPa | Concrete Rectangular | 250 | 400 | 1000 | 6812.5 | 0.68 | 1666.67 | G300E | 6010482.95 | 47.16 | G300E | 1034052.03 | 8.11
370 | Story15 | B44 | 32 MPa RC Beam (40 cm x 25 cm) | Beam | 32MPa | Concrete Rectangular | 250 | 400 | 1000 | 4412.5 | 0.44 | 1079.51 | G300E | 1510966.07 | 11.86 | G300E | 2291561.28 | 17.98
371 | Story15 | B45 | 32 MPa RC Beam (40 cm x 25 cm) | Beam | 32MPa | Concrete Rectangular | 250 | 400 | 1000 | 4412.5 | 0.44 | 1079.51 | G300E | 1532713.39 | 12.03 | G300E | 1719827.35 | 13.49
372 | Story15 | B46 | 32 MPa RC Beam (40 cm x 25 cm) | Beam | 32MPa | Concrete Rectangular | 250 | 400 | 1000 | 6812.5 | 0.68 | 1666.67 | G300E | 5324588.07 | 41.78 | G300E | 3156763.86 | 24.77
373 | Story15 | B47 | 32 MPa RC Beam (40 cm x 25 cm) | Beam | 32MPa | Concrete Rectangular | 250 | 400 | 1000 | 4412.5 | 0.44 | 1079.51 | G300E | 2358166.07 | 18.5 | G300E | 1276835.04 | 10.02
374 | Story15 | B48 | 32 MPa RC Beam (40 cm x 25 cm) | Beam | 32MPa | Concrete Rectangular | 250 | 400 | 1000 | 6812.5 | 0.68 | 1666.67 | G300E | 4929153.41 | 38.68 | G300E | 3095248.23 | 24.29
375 | Story15 | B49 | 32 MPa RC Beam (40 cm x 25 cm) | Beam | 32MPa | Concrete Rectangular | 250 | 400 | 1000 | 4412.5 | 0.44 | 1079.51 | G300E | 2262036.61 | 17.75 | G300E | 1365148.08 | 10.71
376 | Story15 | B5 | 32 MPa RC Beam (40 cm x 25 cm) | Beam | 32MPa | Concrete Rectangular | 250 | 400 | 1000 | 4412.5 | 0.44 | 1079.51 | G300E | 2262666.96 | 17.75 | G300E | 1365807.43 | 10.72
377 | Story15 | B50 | 32 MPa RC Beam (40 cm x 25 cm) | Beam | 32MPa | Concrete Rectangular | 250 | 400 | 1000 | 6812.5 | 0.68 | 1666.67 | G300E | 4092454.55 | 32.11 | G300E | 2804691.39 | 22.01
378 | Story15 | B51 | 32 MPa RC Beam (40 cm x 25 cm) | Beam | 32MPa | Concrete Rectangular | 250 | 400 | 1000 | 4412.5 | 0.44 | 1079.51 | G300E | 2262036.61 | 17.75 | G300E | 1365146.81 | 10.71
379 | Story15 | B52 | 32 MPa RC Beam (40 cm x 25 cm) | Beam | 32MPa | Concrete Rectangular | 250 | 400 | 1000 | 6812.5 | 0.68 | 1666.67 | G300E | 4929772.73 | 38.68 | G300E | 3095246.99 | 24.29
380 | Story15 | B53 | 32 MPa RC Beam (40 cm x 25 cm) | Beam | 32MPa | Concrete Rectangular | 250 | 400 | 1000 | 4412.5 | 0.44 | 1079.51 | G300E | 2358481.25 | 18.51 | G300E | 1276837.56 | 10.02
381 | Story15 | B54 | 32 MPa RC Beam (40 cm x 25 cm) | Beam | 32MPa | Concrete Rectangular | 250 | 400 | 1000 | 6812.5 | 0.68 | 1666.67 | G300E | 5325207.39 | 41.78 | G300E | 3156777.49 | 24.77
382 | Story15 | B55 | 32 MPa RC Beam (40 cm x 25 cm) | Beam | 32MPa | Concrete Rectangular | 250 | 400 | 1000 | 4412.5 | 0.44 | 1079.51 | G300E | 1448875.89 | 11.37 | G300E | 1719827.35 | 13.49
383 | Story15 | B56 | 32 MPa RC Beam (40 cm x 25 cm) | Beam | 32MPa | Concrete Rectangular | 250 | 400 | 1000 | 6812.5 | 0.68 | 1666.67 | G300E | 2507309.66 | 19.67 | G300E | 2875291.18 | 22.56
384 | Story15 | B57 | 32 MPa RC Beam (40 cm x 25 cm) | Beam | 32MPa | Concrete Rectangular | 250 | 400 | 1000 | 6812.5 | 0.68 | 1666.67 | G300E | 3901704.55 | 30.61 | G300E | 3092055.02 | 24.26
385 | Story15 | B58 | 32 MPa RC Beam (40 cm x 25 cm) | Beam | 32MPa | Concrete Rectangular | 250 | 400 | 1000 | 6812.5 | 0.68 | 1666.67 | G300E | 3883744.32 | 30.47 | G300E | 2517327.75 | 19.75
386 | Story15 | B59 | 32 MPa RC Beam (40 cm x 25 cm) | Beam | 32MPa | Concrete Rectangular | 250 | 400 | 1000 | 6812.5 | 0.68 | 1666.67 | G300E | 3901394.89 | 30.61 | G300E | 3092055.02 | 24.26
387 | Story15 | B6 | 32 MPa RC Beam (40 cm x 25 cm) | Beam | 32MPa | Concrete Rectangular | 250 | 400 | 1000 | 6812.5 | 0.68 | 1666.67 | G300E | 3880647.73 | 30.45 | G300E | 2517327.75 | 19.75
388 | Story15 | B60 | 32 MPa RC Beam (40 cm x 25 cm) | Beam | 32MPa | Concrete Rectangular | 250 | 400 | 1000 | 6812.5 | 0.68 | 1666.67 | G300E | 2702704.55 | 21.21 | G300E | 2731609.36 | 21.43
389 | Story15 | B7 | 32 MPa RC Beam (40 cm x 25 cm) | Beam | 32MPa | Concrete Rectangular | 250 | 400 | 1000 | 4412.5 | 0.44 | 1079.51 | G300E | 2260145.54 | 17.73 | G300E | 1364882.06 | 10.71
390 | Story15 | B8 | 32 MPa RC Beam (40 cm x 25 cm) | Beam | 32MPa | Concrete Rectangular | 250 | 400 | 1000 | 6812.5 | 0.68 | 1666.67 | G300E | 3901704.55 | 30.61 | G300E | 3092055.02 | 24.26
391 | Story15 | B9 | 32 MPa RC Beam (40 cm x 25 cm) | Beam | 32MPa | Concrete Rectangular | 250 | 400 | 1000 | 4412.5 | 0.44 | 1079.51 | G300E | 2358166.07 | 18.5 | G300E | 1276830 | 10.02
392 | Story16 | B1 | 32 MPa RC Beam (40 cm x 25 cm) | Beam | 32MPa | Concrete Rectangular | 250 | 400 | 1000 | 4412.5 | 0.44 | 1079.51 | G300E | 1373548.21 | 10.78 | G300E | 2304798.78 | 18.08
393 | Story16 | B10 | 32 MPa RC Beam (40 cm x 25 cm) | Beam | 32MPa | Concrete Rectangular | 250 | 400 | 1000 | 6812.5 | 0.68 | 1666.67 | G300E | 4070778.41 | 31.94 | G300E | 3092055.02 | 24.26
394 | Story16 | B11 | 32 MPa RC Beam (40 cm x 25 cm) | Beam | 32MPa | Concrete Rectangular | 250 | 400 | 1000 | 4412.5 | 0.44 | 1079.51 | G300E | 1285298.21 | 10.08 | G300E | 2304798.78 | 18.08
395 | Story16 | B12 | 32 MPa RC Beam (40 cm x 25 cm) | Beam | 32MPa | Concrete Rectangular | 250 | 400 | 1000 | 4412.5 | 0.44 | 1079.51 | G300E | 1667609.82 | 13.08 | G300E | 2261408.77 | 17.74
396 | Story16 | B13 | 32 MPa RC Beam (40 cm x 25 cm) | Beam | 32MPa | Concrete Rectangular | 250 | 400 | 1000 | 6812.5 | 0.68 | 1666.67 | G300E | 5736434.66 | 45.01 | G300E | 1450351.52 | 11.38
397 | Story16 | B14 | 32 MPa RC Beam (40 cm x 25 cm) | Beam | 32MPa | Concrete Rectangular | 250 | 400 | 1000 | 4412.5 | 0.44 | 1079.51 | G300E | 2097513.39 | 16.46 | G300E | 1171627.17 | 9.19
398 | Story16 | B15 | 32 MPa RC Beam (40 cm x 25 cm) | Beam | 32MPa | Concrete Rectangular | 250 | 400 | 1000 | 6812.5 | 0.68 | 1666.67 | G300E | 5003161.93 | 39.26 | G300E | 3102180.88 | 24.34
399 | Story16 | B16 | 32 MPa RC Beam (40 cm x 25 cm) | Beam | 32MPa | Concrete Rectangular | 250 | 400 | 1000 | 4800 | 0.48 | 1174.31 | G300E | 3942080 | 30.93 | G300E | 2595212.8 | 20.36
400 | Story16 | B17 | 32 MPa RC Beam (40 cm x 25 cm) | Beam | 32MPa | Concrete Rectangular | 250 | 400 | 1000 | 6812.5 | 0.68 | 1666.67 | G300E | 3655835.23 | 28.69 | G300E | 2517327.75 | 19.75
401 | Story16 | B18 | 32 MPa RC Beam (40 cm x 25 cm) | Beam | 32MPa | Concrete Rectangular | 250 | 400 | 1000 | 4800 | 0.48 | 1174.31 | G300E | 3944960 | 30.95 | G300E | 2006170.88 | 15.74
402 | Story16 | B19 | 32 MPa RC Beam (40 cm x 25 cm) | Beam | 32MPa | Concrete Rectangular | 250 | 400 | 1000 | 6812.5 | 0.68 | 1666.67 | G300E | 4931011.36 | 38.69 | G300E | 3098383.22 | 24.31
403 | Story16 | B2 | 32 MPa RC Beam (40 cm x 25 cm) | Beam | 32MPa | Concrete Rectangular | 250 | 400 | 1000 | 6812.5 | 0.68 | 1666.67 | G300E | 4067062.5 | 31.91 | G300E | 3092055.02 | 24.26
404 | Story16 | B20 | 32 MPa RC Beam (40 cm x 25 cm) | Beam | 32MPa | Concrete Rectangular | 250 | 400 | 1000 | 4412.5 | 0.44 | 1079.51 | G300E | 1924795.54 | 15.1 | G300E | 1171627.17 | 9.19
405 | Story16 | B21 | 32 MPa RC Beam (40 cm x 25 cm) | Beam | 32MPa | Concrete Rectangular | 250 | 400 | 1000 | 6812.5 | 0.68 | 1666.67 | G300E | 5737673.3 | 45.02 | G300E | 1019467.09 | 8
406 | Story16 | B22 | 32 MPa RC Beam (40 cm x 25 cm) | Beam | 32MPa | Concrete Rectangular | 250 | 400 | 1000 | 4412.5 | 0.44 | 1079.51 | G300E | 1399077.68 | 10.98 | G300E | 2257626.63 | 17.71
407 | Story16 | B23 | 32 MPa RC Beam (40 cm x 25 cm) | Beam | 32MPa | Concrete Rectangular | 250 | 400 | 1000 | 4412.5 | 0.44 | 1079.51 | G300E | 1741361.61 | 13.66 | G300E | 2241552.52 | 17.59
408 | Story16 | B24 | 32 MPa RC Beam (40 cm x 25 cm) | Beam | 32MPa | Concrete Rectangular | 250 | 400 | 1000 | 6812.5 | 0.68 | 1666.67 | G300E | 6048261.36 | 47.46 | G300E | 1039390.56 | 8.16
409 | Story16 | B25 | 32 MPa RC Beam (40 cm x 25 cm) | Beam | 32MPa | Concrete Rectangular | 250 | 400 | 1000 | 4412.5 | 0.44 | 1079.51 | G300E | 2096252.68 | 16.45 | G300E | 1171627.17 | 9.19
410 | Story16 | B26 | 32 MPa RC Beam (40 cm x 25 cm) | Beam | 32MPa | Concrete Rectangular | 250 | 400 | 1000 | 7200 | 0.72 | 1761.47 | G300E | 8002643.48 | 62.79 | G300E | 3392027.69 | 26.62
411 | Story16 | B3 | 32 MPa RC Beam (40 cm x 25 cm) | Beam | 32MPa | Concrete Rectangular | 250 | 400 | 1000 | 4412.5 | 0.44 | 1079.51 | G300E | 2499366.07 | 19.61 | G300E | 444614.85 | 3.49
412 | Story16 | B30 | 32 MPa RC Beam (40 cm x 25 cm) | Beam | 32MPa | Concrete Rectangular | 250 | 400 | 1000 | 6812.5 | 0.68 | 1666.67 | G300E | 7573426.63 | 59.42 | G300E | 3208069.04 | 25.17
413 | Story16 | B31 | 32 MPa RC Beam (40 cm x 25 cm) | Beam | 32MPa | Concrete Rectangular | 250 | 400 | 1000 | 4412.5 | 0.44 | 1079.51 | G300E | 2085221.43 | 16.36 | G300E | 1171627.17 | 9.19
414 | Story16 | B32 | 32 MPa RC Beam (40 cm x 25 cm) | Beam | 32MPa | Concrete Rectangular | 250 | 400 | 1000 | 6812.5 | 0.68 | 1666.67 | G300E | 6049500 | 47.47 | G300E | 1039471.07 | 8.16
415 | Story16 | B33 | 32 MPa RC Beam (40 cm x 25 cm) | Beam | 32MPa | Concrete Rectangular | 250 | 400 | 1000 | 4412.5 | 0.44 | 1079.51 | G300E | 1221947.32 | 9.59 | G300E | 2241552.52 | 17.59
416 | Story16 | B34 | 32 MPa RC Beam (40 cm x 25 cm) | Beam | 32MPa | Concrete Rectangular | 250 | 400 | 1000 | 4412.5 | 0.44 | 1079.51 | G300E | 1667609.82 | 13.08 | G300E | 2261408.77 | 17.74
417 | Story16 | B35 | 32 MPa RC Beam (40 cm x 25 cm) | Beam | 32MPa | Concrete Rectangular | 250 | 400 | 1000 | 6812.5 | 0.68 | 1666.67 | G300E | 6048571.02 | 47.46 | G300E | 1039435.15 | 8.16
418 | Story16 | B36 | 32 MPa RC Beam (40 cm x 25 cm) | Beam | 32MPa | Concrete Rectangular | 250 | 400 | 1000 | 4412.5 | 0.44 | 1079.51 | G300E | 2098458.93 | 16.47 | G300E | 1171627.17 | 9.19
419 | Story16 | B37 | 32 MPa RC Beam (40 cm x 25 cm) | Beam | 32MPa | Concrete Rectangular | 250 | 400 | 1000 | 7200 | 0.72 | 1761.47 | G300E | 8006400 | 62.82 | G300E | 3391052.24 | 26.61
420 | Story16 | B38 | 32 MPa RC Beam (40 cm x 25 cm) | Beam | 32MPa | Concrete Rectangular | 250 | 400 | 1000 | 4412.5 | 0.44 | 1079.51 | G300E | 3632664.17 | 28.5 | G300E | 1842725.89 | 14.46
421 | Story16 | B4 | 32 MPa RC Beam (40 cm x 25 cm) | Beam | 32MPa | Concrete Rectangular | 250 | 400 | 1000 | 6812.5 | 0.68 | 1666.67 | G300E | 3836289.06 | 30.1 | G300E | 3164033.83 | 24.83
422 | Story16 | B40 | 32 MPa RC Beam (40 cm x 25 cm) | Beam | 32MPa | Concrete Rectangular | 250 | 400 | 1000 | 4412.5 | 0.44 | 1079.51 | G300E | 3631487.5 | 28.49 | G300E | 1842760.02 | 14.46
423 | Story16 | B41 | 32 MPa RC Beam (40 cm x 25 cm) | Beam | 32MPa | Concrete Rectangular | 250 | 400 | 1000 | 6812.5 | 0.68 | 1666.67 | G300E | 7577573.37 | 59.46 | G300E | 3208573.76 | 25.18
424 | Story16 | B42 | 32 MPa RC Beam (40 cm x 25 cm) | Beam | 32MPa | Concrete Rectangular | 250 | 400 | 1000 | 4412.5 | 0.44 | 1079.51 | G300E | 1925110.71 | 15.11 | G300E | 1171627.17 | 9.19
425 | Story16 | B43 | 32 MPa RC Beam (40 cm x 25 cm) | Beam | 32MPa | Concrete Rectangular | 250 | 400 | 1000 | 6812.5 | 0.68 | 1666.67 | G300E | 6049190.34 | 47.46 | G300E | 1039468.59 | 8.16
426 | Story16 | B44 | 32 MPa RC Beam (40 cm x 25 cm) | Beam | 32MPa | Concrete Rectangular | 250 | 400 | 1000 | 4412.5 | 0.44 | 1079.51 | G300E | 1399077.68 | 10.98 | G300E | 2257626.63 | 17.71
427 | Story16 | B45 | 32 MPa RC Beam (40 cm x 25 cm) | Beam | 32MPa | Concrete Rectangular | 250 | 400 | 1000 | 4412.5 | 0.44 | 1079.51 | G300E | 1373548.21 | 10.78 | G300E | 2304798.78 | 18.08
428 | Story16 | B46 | 32 MPa RC Beam (40 cm x 25 cm) | Beam | 32MPa | Concrete Rectangular | 250 | 400 | 1000 | 6812.5 | 0.68 | 1666.67 | G300E | 5737363.64 | 45.02 | G300E | 1450508.83 | 11.38
429 | Story16 | B47 | 32 MPa RC Beam (40 cm x 25 cm) | Beam | 32MPa | Concrete Rectangular | 250 | 400 | 1000 | 4412.5 | 0.44 | 1079.51 | G300E | 2502517.86 | 19.64 | G300E | 440320.85 | 3.45
430 | Story16 | B48 | 32 MPa RC Beam (40 cm x 25 cm) | Beam | 32MPa | Concrete Rectangular | 250 | 400 | 1000 | 6812.5 | 0.68 | 1666.67 | G300E | 4931940.34 | 38.7 | G300E | 3098388.17 | 24.31
431 | Story16 | B49 | 32 MPa RC Beam (40 cm x 25 cm) | Beam | 32MPa | Concrete Rectangular | 250 | 400 | 1000 | 4412.5 | 0.44 | 1079.51 | G300E | 2083960.71 | 16.35 | G300E | 1208398.42 | 9.48
432 | Story16 | B5 | 32 MPa RC Beam (40 cm x 25 cm) | Beam | 32MPa | Concrete Rectangular | 250 | 400 | 1000 | 4412.5 | 0.44 | 1079.51 | G300E | 2084906.25 | 16.36 | G300E | 1171627.17 | 9.19
433 | Story16 | B50 | 32 MPa RC Beam (40 cm x 25 cm) | Beam | 32MPa | Concrete Rectangular | 250 | 400 | 1000 | 6812.5 | 0.68 | 1666.67 | G300E | 3657693.18 | 28.7 | G300E | 2517327.75 | 19.75
434 | Story16 | B51 | 32 MPa RC Beam (40 cm x 25 cm) | Beam | 32MPa | Concrete Rectangular | 250 | 400 | 1000 | 4412.5 | 0.44 | 1079.51 | G300E | 2083960.71 | 16.35 | G300E | 1208398.42 | 9.48
435 | Story16 | B52 | 32 MPa RC Beam (40 cm x 25 cm) | Beam | 32MPa | Concrete Rectangular | 250 | 400 | 1000 | 6812.5 | 0.68 | 1666.67 | G300E | 4931940.34 | 38.7 | G300E | 3098386.93 | 24.31
436 | Story16 | B53 | 32 MPa RC Beam (40 cm x 25 cm) | Beam | 32MPa | Concrete Rectangular | 250 | 400 | 1000 | 4412.5 | 0.44 | 1079.51 | G300E | 2502517.86 | 19.64 | G300E | 440335.98 | 3.46
437 | Story16 | B54 | 32 MPa RC Beam (40 cm x 25 cm) | Beam | 32MPa | Concrete Rectangular | 250 | 400 | 1000 | 6812.5 | 0.68 | 1666.67 | G300E | 5737673.3 | 45.02 | G300E | 1019474.52 | 8
438 | Story16 | B55 | 32 MPa RC Beam (40 cm x 25 cm) | Beam | 32MPa | Concrete Rectangular | 250 | 400 | 1000 | 4412.5 | 0.44 | 1079.51 | G300E | 1285298.21 | 10.08 | G300E | 2304798.78 | 18.08
439 | Story16 | B56 | 32 MPa RC Beam (40 cm x 25 cm) | Beam | 32MPa | Concrete Rectangular | 250 | 400 | 1000 | 6812.5 | 0.68 | 1666.67 | G300E | 4070778.41 | 31.94 | G300E | 3092055.02 | 24.26
440 | Story16 | B57 | 32 MPa RC Beam (40 cm x 25 cm) | Beam | 32MPa | Concrete Rectangular | 250 | 400 | 1000 | 6812.5 | 0.68 | 1666.67 | G300E | 3944127.84 | 30.95 | G300E | 3092055.02 | 24.26
441 | Story16 | B58 | 32 MPa RC Beam (40 cm x 25 cm) | Beam | 32MPa | Concrete Rectangular | 250 | 400 | 1000 | 6812.5 | 0.68 | 1666.67 | G300E | 2306340.91 | 18.1 | G300E | 2445073.14 | 19.18
442 | Story16 | B59 | 32 MPa RC Beam (40 cm x 25 cm) | Beam | 32MPa | Concrete Rectangular | 250 | 400 | 1000 | 6812.5 | 0.68 | 1666.67 | G300E | 3944127.84 | 30.95 | G300E | 3092055.02 | 24.26
443 | Story16 | B6 | 32 MPa RC Beam (40 cm x 25 cm) | Beam | 32MPa | Concrete Rectangular | 250 | 400 | 1000 | 6812.5 | 0.68 | 1666.67 | G300E | 2306340.91 | 18.1 | G300E | 2445073.14 | 19.18
444 | Story16 | B60 | 32 MPa RC Beam (40 cm x 25 cm) | Beam | 32MPa | Concrete Rectangular | 250 | 400 | 1000 | 6812.5 | 0.68 | 1666.67 | G300E | 4070778.41 | 31.94 | G300E | 3092055.02 | 24.26
445 | Story16 | B7 | 32 MPa RC Beam (40 cm x 25 cm) | Beam | 32MPa | Concrete Rectangular | 250 | 400 | 1000 | 4412.5 | 0.44 | 1079.51 | G300E | 2083015.18 | 16.34 | G300E | 1208398.42 | 9.48
446 | Story16 | B8 | 32 MPa RC Beam (40 cm x 25 cm) | Beam | 32MPa | Concrete Rectangular | 250 | 400 | 1000 | 6812.5 | 0.68 | 1666.67 | G300E | 3944127.84 | 30.95 | G300E | 3092055.02 | 24.26
447 | Story16 | B9 | 32 MPa RC Beam (40 cm x 25 cm) | Beam | 32MPa | Concrete Rectangular | 250 | 400 | 1000 | 4412.5 | 0.44 | 1079.51 | G300E | 2502202.68 | 19.63 | G300E | 440313.29 | 3.45
448 | Story17 | B1 | 32 MPa RC Beam (42.5 cm x 25 cm) | Beam | 32MPa | Concrete Rectangular | 250 | 425 | 1062.5 | 4412.5 | 0.47 | 1146.98 | G300E | 1550993.75 | 12.17 | G300E | 1805254.06 | 14.16
449 | Story17 | B10 | 32 MPa RC Beam (42.5 cm x 25 cm) | Beam | 32MPa | Concrete Rectangular | 250 | 425 | 1062.5 | 6812.5 | 0.72 | 1770.83 | G300E | 2353718.75 | 18.47 | G300E | 2827100.25 | 22.18
450 | Story17 | B11 | 32 MPa RC Beam (42.5 cm x 25 cm) | Beam | 32MPa | Concrete Rectangular | 250 | 425 | 1062.5 | 4412.5 | 0.47 | 1146.98 | G300E | 1550993.75 | 12.17 | G300E | 1805254.06 | 14.16
451 | Story17 | B12 | 32 MPa RC Beam (42.5 cm x 25 cm) | Beam | 32MPa | Concrete Rectangular | 250 | 425 | 1062.5 | 4412.5 | 0.47 | 1146.98 | G300E | 1490794.64 | 11.7 | G300E | 2417961.2 | 18.97
452 | Story17 | B13 | 32 MPa RC Beam (42.5 cm x 25 cm) | Beam | 32MPa | Concrete Rectangular | 250 | 425 | 1062.5 | 6812.5 | 0.72 | 1770.83 | G300E | 5293312.5 | 41.53 | G300E | 2258108.64 | 17.72
453 | Story17 | B14 | 32 MPa RC Beam (42.5 cm x 25 cm) | Beam | 32MPa | Concrete Rectangular | 250 | 425 | 1062.5 | 4412.5 | 0.47 | 1146.98 | G300E | 1984049.11 | 15.57 | G300E | 1231616.37 | 9.66
454 | Story17 | B15 | 32 MPa RC Beam (42.5 cm x 25 cm) | Beam | 32MPa | Concrete Rectangular | 250 | 425 | 1062.5 | 6812.5 | 0.72 | 1770.83 | G300E | 4828514.2 | 37.89 | G300E | 2802785.05 | 21.99
455 | Story17 | B16 | 32 MPa RC Beam (42.5 cm x 25 cm) | Beam | 32MPa | Concrete Rectangular | 250 | 425 | 1062.5 | 4800 | 0.51 | 1247.71 | G300E | 4321280 | 33.91 | G300E | 2732933.76 | 21.44
456 | Story17 | B17 | 32 MPa RC Beam (42.5 cm x 25 cm) | Beam | 32MPa | Concrete Rectangular | 250 | 425 | 1062.5 | 6812.5 | 0.72 | 1770.83 | G300E | 3909446.02 | 30.67 | G300E | 2644314.14 | 20.75
457 | Story17 | B18 | 32 MPa RC Beam (42.5 cm x 25 cm) | Beam | 32MPa | Concrete Rectangular | 250 | 425 | 1062.5 | 4800 | 0.51 | 1247.71 | G300E | 4292480 | 33.68 | G300E | 2196419.52 | 17.23
458 | Story17 | B19 | 32 MPa RC Beam (42.5 cm x 25 cm) | Beam | 32MPa | Concrete Rectangular | 250 | 425 | 1062.5 | 6812.5 | 0.72 | 1770.83 | G300E | 4838732.95 | 37.97 | G300E | 2837468.26 | 22.26
459 | Story17 | B2 | 32 MPa RC Beam (42.5 cm x 25 cm) | Beam | 32MPa | Concrete Rectangular | 250 | 425 | 1062.5 | 6812.5 | 0.72 | 1770.83 | G300E | 2610116.48 | 20.48 | G300E | 2827100.25 | 22.18
460 | Story17 | B20 | 32 MPa RC Beam (42.5 cm x 25 cm) | Beam | 32MPa | Concrete Rectangular | 250 | 425 | 1062.5 | 4412.5 | 0.47 | 1146.98 | G300E | 1979636.61 | 15.53 | G300E | 1231616.37 | 9.66
461 | Story17 | B21 | 32 MPa RC Beam (42.5 cm x 25 cm) | Beam | 32MPa | Concrete Rectangular | 250 | 425 | 1062.5 | 6812.5 | 0.72 | 1770.83 | G300E | 5294241.48 | 41.54 | G300E | 2258270.52 | 17.72
462 | Story17 | B22 | 32 MPa RC Beam (42.5 cm x 25 cm) | Beam | 32MPa | Concrete Rectangular | 250 | 425 | 1062.5 | 4412.5 | 0.47 | 1146.98 | G300E | 1397816.96 | 10.97 | G300E | 2417961.2 | 18.97
463 | Story17 | B23 | 32 MPa RC Beam (42.5 cm x 25 cm) | Beam | 32MPa | Concrete Rectangular | 250 | 425 | 1062.5 | 4412.5 | 0.47 | 1146.98 | G300E | 1802506.25 | 14.14 | G300E | 2377000.67 | 18.65
464 | Story17 | B24 | 32 MPa RC Beam (42.5 cm x 25 cm) | Beam | 32MPa | Concrete Rectangular | 250 | 425 | 1062.5 | 6812.5 | 0.72 | 1770.83 | G300E | 5870517.05 | 46.06 | G300E | 1089619.04 | 8.55
465 | Story17 | B25 | 32 MPa RC Beam (42.5 cm x 25 cm) | Beam | 32MPa | Concrete Rectangular | 250 | 425 | 1062.5 | 4412.5 | 0.47 | 1146.98 | G300E | 2084906.25 | 16.36 | G300E | 1231616.37 | 9.66
466 | Story17 | B26 | 32 MPa RC Beam (42.5 cm x 25 cm) | Beam | 32MPa | Concrete Rectangular | 250 | 425 | 1062.5 | 7200 | 0.76 | 1871.56 | G300E | 6718226.09 | 52.71 | G300E | 3575071.02 | 28.05
467 | Story17 | B3 | 32 MPa RC Beam (42.5 cm x 25 cm) | Beam | 32MPa | Concrete Rectangular | 250 | 425 | 1062.5 | 4412.5 | 0.47 | 1146.98 | G300E | 2386532.14 | 18.73 | G300E | 1315282.1 | 10.32
468 | Story17 | B30 | 32 MPa RC Beam (42.5 cm x 25 cm) | Beam | 32MPa | Concrete Rectangular | 250 | 425 | 1062.5 | 6812.5 | 0.72 | 1770.83 | G300E | 6359913.04 | 49.9 | G300E | 3380741.7 | 26.53
469 | Story17 | B31 | 32 MPa RC Beam (42.5 cm x 25 cm) | Beam | 32MPa | Concrete Rectangular | 250 | 425 | 1062.5 | 4412.5 | 0.47 | 1146.98 | G300E | 2074505.36 | 16.28 | G300E | 1231616.37 | 9.66
470 | Story17 | B32 | 32 MPa RC Beam (42.5 cm x 25 cm) | Beam | 32MPa | Concrete Rectangular | 250 | 425 | 1062.5 | 6812.5 | 0.72 | 1770.83 | G300E | 5871136.36 | 46.07 | G300E | 638229.53 | 5.01
471 | Story17 | B33 | 32 MPa RC Beam (42.5 cm x 25 cm) | Beam | 32MPa | Concrete Rectangular | 250 | 425 | 1062.5 | 4412.5 | 0.47 | 1146.98 | G300E | 1606780.36 | 12.61 | G300E | 2377000.67 | 18.65
472 | Story17 | B34 | 32 MPa RC Beam (42.5 cm x 25 cm) | Beam | 32MPa | Concrete Rectangular | 250 | 425 | 1062.5 | 4412.5 | 0.47 | 1146.98 | G300E | 1490794.64 | 11.7 | G300E | 2417961.2 | 18.97
473 | Story17 | B35 | 32 MPa RC Beam (42.5 cm x 25 cm) | Beam | 32MPa | Concrete Rectangular | 250 | 425 | 1062.5 | 6812.5 | 0.72 | 1770.83 | G300E | 5871136.36 | 46.07 | G300E | 1089673 | 8.55
474 | Story17 | B36 | 32 MPa RC Beam (42.5 cm x 25 cm) | Beam | 32MPa | Concrete Rectangular | 250 | 425 | 1062.5 | 4412.5 | 0.47 | 1146.98 | G300E | 1984994.64 | 15.58 | G300E | 1231616.37 | 9.66
475 | Story17 | B37 | 32 MPa RC Beam (42.5 cm x 25 cm) | Beam | 32MPa | Concrete Rectangular | 250 | 425 | 1062.5 | 7200 | 0.76 | 1871.56 | G300E | 6722921.74 | 52.75 | G300E | 3573664.75 | 28.04
476 | Story17 | B38 | 32 MPa RC Beam (42.5 cm x 25 cm) | Beam | 32MPa | Concrete Rectangular | 250 | 425 | 1062.5 | 4412.5 | 0.47 | 1146.98 | G300E | 3950364.17 | 31 | G300E | 2017695.42 | 15.83
477 | Story17 | B4 | 32 MPa RC Beam (42.5 cm x 25 cm) | Beam | 32MPa | Concrete Rectangular | 250 | 425 | 1062.5 | 6812.5 | 0.72 | 1770.83 | G300E | 3859848.96 | 30.29 | G300E | 2908186.99 | 22.82
478 | Story17 | B40 | 32 MPa RC Beam (42.5 cm x 25 cm) | Beam | 32MPa | Concrete Rectangular | 250 | 425 | 1062.5 | 4412.5 | 0.47 | 1146.98 | G300E | 3951540.83 | 31.01 | G300E | 2017747.93 | 15.83
479 | Story17 | B41 | 32 MPa RC Beam (42.5 cm x 25 cm) | Beam | 32MPa | Concrete Rectangular | 250 | 425 | 1062.5 | 6812.5 | 0.72 | 1770.83 | G300E | 6362282.61 | 49.92 | G300E | 3381383.71 | 26.53
480 | Story17 | B42 | 32 MPa RC Beam (42.5 cm x 25 cm) | Beam | 32MPa | Concrete Rectangular | 250 | 425 | 1062.5 | 4412.5 | 0.47 | 1146.98 | G300E | 1979636.61 | 15.53 | G300E | 1231616.37 | 9.66
481 | Story17 | B43 | 32 MPa RC Beam (42.5 cm x 25 cm) | Beam | 32MPa | Concrete Rectangular | 250 | 425 | 1062.5 | 6812.5 | 0.72 | 1770.83 | G300E | 5871136.36 | 46.07 | G300E | 638229.53 | 5.01
482 | Story17 | B44 | 32 MPa RC Beam (42.5 cm x 25 cm) | Beam | 32MPa | Concrete Rectangular | 250 | 425 | 1062.5 | 4412.5 | 0.47 | 1146.98 | G300E | 1397816.96 | 10.97 | G300E | 2417961.2 | 18.97
483 | Story17 | B45 | 32 MPa RC Beam (42.5 cm x 25 cm) | Beam | 32MPa | Concrete Rectangular | 250 | 425 | 1062.5 | 4412.5 | 0.47 | 1146.98 | G300E | 1550993.75 | 12.17 | G300E | 1805254.06 | 14.16
484 | Story17 | B46 | 32 MPa RC Beam (42.5 cm x 25 cm) | Beam | 32MPa | Concrete Rectangular | 250 | 425 | 1062.5 | 6812.5 | 0.72 | 1770.83 | G300E | 5294241.48 | 41.54 | G300E | 2258259.99 | 17.72
485 | Story17 | B47 | 32 MPa RC Beam (42.5 cm x 25 cm) | Beam | 32MPa | Concrete Rectangular | 250 | 425 | 1062.5 | 4412.5 | 0.47 | 1146.98 | G300E | 2392205.36 | 18.77 | G300E | 1312008.34 | 10.29
486 | Story17 | B48 | 32 MPa RC Beam (42.5 cm x 25 cm) | Beam | 32MPa | Concrete Rectangular | 250 | 425 | 1062.5 | 6812.5 | 0.72 | 1770.83 | G300E | 4838732.95 | 37.97 | G300E | 2837469.58 | 22.26
487 | Story17 | B49 | 32 MPa RC Beam (42.5 cm x 25 cm) | Beam | 32MPa | Concrete Rectangular | 250 | 425 | 1062.5 | 4412.5 | 0.47 | 1146.98 | G300E | 2197425 | 17.24 | G300E | 815253.03 | 6.4
488 | Story17 | B5 | 32 MPa RC Beam (42.5 cm x 25 cm) | Beam | 32MPa | Concrete Rectangular | 250 | 425 | 1062.5 | 4412.5 | 0.47 | 1146.98 | G300E | 2200261.61 | 17.26 | G300E | 854149.69 | 6.7
489 | Story17 | B50 | 32 MPa RC Beam (42.5 cm x 25 cm) | Beam | 32MPa | Concrete Rectangular | 250 | 425 | 1062.5 | 6812.5 | 0.72 | 1770.83 | G300E | 3910375 | 30.68 | G300E | 2644314.14 | 20.75
490 | Story17 | B51 | 32 MPa RC Beam (42.5 cm x 25 cm) | Beam | 32MPa | Concrete Rectangular | 250 | 425 | 1062.5 | 4412.5 | 0.47 | 1146.98 | G300E | 2197425 | 17.24 | G300E | 815255.71 | 6.4
491 | Story17 | B52 | 32 MPa RC Beam (42.5 cm x 25 cm) | Beam | 32MPa | Concrete Rectangular | 250 | 425 | 1062.5 | 6812.5 | 0.72 | 1770.83 | G300E | 4838423.3 | 37.96 | G300E | 2837468.26 | 22.26
492 | Story17 | B53 | 32 MPa RC Beam (42.5 cm x 25 cm) | Beam | 32MPa | Concrete Rectangular | 250 | 425 | 1062.5 | 4412.5 | 0.47 | 1146.98 | G300E | 2392205.36 | 18.77 | G300E | 1312028.43 | 10.29
493 | Story17 | B54 | 32 MPa RC Beam (42.5 cm x 25 cm) | Beam | 32MPa | Concrete Rectangular | 250 | 425 | 1062.5 | 6812.5 | 0.72 | 1770.83 | G300E | 5294241.48 | 41.54 | G300E | 2258274.46 | 17.72
494 | Story17 | B55 | 32 MPa RC Beam (42.5 cm x 25 cm) | Beam | 32MPa | Concrete Rectangular | 250 | 425 | 1062.5 | 4412.5 | 0.47 | 1146.98 | G300E | 1550993.75 | 12.17 | G300E | 1805254.06 | 14.16
495 | Story17 | B56 | 32 MPa RC Beam (42.5 cm x 25 cm) | Beam | 32MPa | Concrete Rectangular | 250 | 425 | 1062.5 | 6812.5 | 0.72 | 1770.83 | G300E | 2610116.48 | 20.48 | G300E | 2827100.25 | 22.18
496 | Story17 | B57 | 32 MPa RC Beam (42.5 cm x 25 cm) | Beam | 32MPa | Concrete Rectangular | 250 | 425 | 1062.5 | 6812.5 | 0.72 | 1770.83 | G300E | 3896750 | 30.58 | G300E | 3246291.42 | 25.47
497 | Story17 | B58 | 32 MPa RC Beam (42.5 cm x 25 cm) | Beam | 32MPa | Concrete Rectangular | 250 | 425 | 1062.5 | 6812.5 | 0.72 | 1770.83 | G300E | 3575323.86 | 28.05 | G300E | 2644314.14 | 20.75
498 | Story17 | B59 | 32 MPa RC Beam (42.5 cm x 25 cm) | Beam | 32MPa | Concrete Rectangular | 250 | 425 | 1062.5 | 6812.5 | 0.72 | 1770.83 | G300E | 3896750 | 30.58 | G300E | 3246291.42 | 25.47
499 | Story17 | B6 | 32 MPa RC Beam (42.5 cm x 25 cm) | Beam | 32MPa | Concrete Rectangular | 250 | 425 | 1062.5 | 6812.5 | 0.72 | 1770.83 | G300E | 3571607.95 | 28.02 | G300E | 2644314.14 | 20.75
500 | Story17 | B60 | 32 MPa RC Beam (42.5 cm x 25 cm) | Beam | 32MPa | Concrete Rectangular | 250 | 425 | 1062.5 | 6812.5 | 0.72 | 1770.83 | G300E | 2353718.75 | 18.47 | G300E | 2827100.25 | 22.18
501 | Story17 | B7 | 32 MPa RC Beam (42.5 cm x 25 cm) | Beam | 32MPa | Concrete Rectangular | 250 | 425 | 1062.5 | 4412.5 | 0.47 | 1146.98 | G300E | 2195533.93 | 17.23 | G300E | 815085.59 | 6.4
502 | Story17 | B8 | 32 MPa RC Beam (42.5 cm x 25 cm) | Beam | 32MPa | Concrete Rectangular | 250 | 425 | 1062.5 | 6812.5 | 0.72 | 1770.83 | G300E | 3896750 | 30.58 | G300E | 3246291.42 | 25.47
503 | Story17 | B9 | 32 MPa RC Beam (42.5 cm x 25 cm) | Beam | 32MPa | Concrete Rectangular | 250 | 425 | 1062.5 | 4412.5 | 0.47 | 1146.98 | G300E | 2392205.36 | 18.77 | G300E | 1312002.98 | 10.29
504 | Story18 | B1 | 32 MPa RC Beam (42.5 cm x 25 cm) | Beam | 32MPa | Concrete Rectangular | 250 | 425 | 1062.5 | 4412.5 | 0.47 | 1146.98 | G300E | 1407587.5 | 11.04 | G300E | 2417961.2 | 18.97
505 | Story18 | B10 | 32 MPa RC Beam (42.5 cm x 25 cm) | Beam | 32MPa | Concrete Rectangular | 250 | 425 | 1062.5 | 6812.5 | 0.72 | 1770.83 | G300E | 3941031.25 | 30.92 | G300E | 3246291.42 | 25.47
506 | Story18 | B11 | 32 MPa RC Beam (42.5 cm x 25 cm) | Beam | 32MPa | Concrete Rectangular | 250 | 425 | 1062.5 | 4412.5 | 0.47 | 1146.98 | G300E | 1407587.5 | 11.04 | G300E | 2417961.2 | 18.97
507 | Story18 | B12 | 32 MPa RC Beam (42.5 cm x 25 cm) | Beam | 32MPa | Concrete Rectangular | 250 | 425 | 1062.5 | 4412.5 | 0.47 | 1146.98 | G300E | 1647438.39 | 12.93 | G300E | 2403778.16 | 18.86
508 | Story18 | B13 | 32 MPa RC Beam (42.5 cm x 25 cm) | Beam | 32MPa | Concrete Rectangular | 250 | 425 | 1062.5 | 6812.5 | 0.72 | 1770.83 | G300E | 5641678.98 | 44.27 | G300E | 2724043.15 | 21.37
509 | Story18 | B14 | 32 MPa RC Beam (42.5 cm x 25 cm) | Beam | 32MPa | Concrete Rectangular | 250 | 425 | 1062.5 | 4412.5 | 0.47 | 1146.98 | G300E | 1976800 | 15.51 | G300E | 1231616.37 | 9.66
510 | Story18 | B15 | 32 MPa RC Beam (42.5 cm x 25 cm) | Beam | 32MPa | Concrete Rectangular | 250 | 425 | 1062.5 | 6812.5 | 0.72 | 1770.83 | G300E | 4450420.45 | 34.92 | G300E | 2983688.04 | 23.41
511 | Story18 | B16 | 32 MPa RC Beam (42.5 cm x 25 cm) | Beam | 32MPa | Concrete Rectangular | 250 | 425 | 1062.5 | 4800 | 0.51 | 1247.71 | G300E | 4565760 | 35.82 | G300E | 2742457.84 | 21.52
512 | Story18 | B17 | 32 MPa RC Beam (42.5 cm x 25 cm) | Beam | 32MPa | Concrete Rectangular | 250 | 425 | 1062.5 | 6812.5 | 0.72 | 1770.83 | G300E | 4052818.18 | 31.8 | G300E | 3246291.42 | 25.47
513 | Story18 | B18 | 32 MPa RC Beam (42.5 cm x 25 cm) | Beam | 32MPa | Concrete Rectangular | 250 | 425 | 1062.5 | 4800 | 0.51 | 1247.71 | G300E | 4519360 | 35.46 | G300E | 2205919.12 | 17.31
514 | Story18 | B19 | 32 MPa RC Beam (42.5 cm x 25 cm) | Beam | 32MPa | Concrete Rectangular | 250 | 425 | 1062.5 | 6812.5 | 0.72 | 1770.83 | G300E | 4508636.36 | 35.38 | G300E | 2983688.04 | 23.41
515 | Story18 | B2 | 32 MPa RC Beam (42.5 cm x 25 cm) | Beam | 32MPa | Concrete Rectangular | 250 | 425 | 1062.5 | 6812.5 | 0.72 | 1770.83 | G300E | 3941960.23 | 30.93 | G300E | 3246291.42 | 25.47
516 | Story18 | B20 | 32 MPa RC Beam (42.5 cm x 25 cm) | Beam | 32MPa | Concrete Rectangular | 250 | 425 | 1062.5 | 4412.5 | 0.47 | 1146.98 | G300E | 1971126.79 | 15.47 | G300E | 1231616.37 | 9.66
517 | Story18 | B21 | 32 MPa RC Beam (42.5 cm x 25 cm) | Beam | 32MPa | Concrete Rectangular | 250 | 425 | 1062.5 | 6812.5 | 0.72 | 1770.83 | G300E | 5638892.05 | 44.24 | G300E | 2724149.75 | 21.37
518 | Story18 | B22 | 32 MPa RC Beam (42.5 cm x 25 cm) | Beam | 32MPa | Concrete Rectangular | 250 | 425 | 1062.5 | 4412.5 | 0.47 | 1146.98 | G300E | 1647438.39 | 12.93 | G300E | 2402832.63 | 18.85
519 | Story18 | B23 | 32 MPa RC Beam (42.5 cm x 25 cm) | Beam | 32MPa | Concrete Rectangular | 250 | 425 | 1062.5 | 4412.5 | 0.47 | 1146.98 | G300E | 1515378.57 | 11.89 | G300E | 2378891.74 | 18.67
520 | Story18 | B24 | 32 MPa RC Beam (42.5 cm x 25 cm) | Beam | 32MPa | Concrete Rectangular | 250 | 425 | 1062.5 | 6812.5 | 0.72 | 1770.83 | G300E | 5934306.82 | 46.56 | G300E | 1548831.16 | 12.15
521 | Story18 | B25 | 32 MPa RC Beam (42.5 cm x 25 cm) | Beam | 32MPa | Concrete Rectangular | 250 | 425 | 1062.5 | 4412.5 | 0.47 | 1146.98 | G300E | 2077026.79 | 16.3 | G300E | 1231616.37 | 9.66
522 | Story18 | B26 | 32 MPa RC Beam (42.5 cm x 25 cm) | Beam | 32MPa | Concrete Rectangular | 250 | 425 | 1062.5 | 7200 | 0.76 | 1871.56 | G300E | 6976486.96 | 54.74 | G300E | 3586173.5 | 28.14
523 | Story18 | B3 | 32 MPa RC Beam (42.5 cm x 25 cm) | Beam | 32MPa | Concrete Rectangular | 250 | 425 | 1062.5 | 4412.5 | 0.47 | 1146.98 | G300E | 2473836.61 | 19.41 | G300E | 864167.87 | 6.78
524 | Story18 | B30 | 32 MPa RC Beam (42.5 cm x 25 cm) | Beam | 32MPa | Concrete Rectangular | 250 | 425 | 1062.5 | 6812.5 | 0.72 | 1770.83 | G300E | 6604866.85 | 51.82 | G300E | 3390914.32 | 26.61
525 | Story18 | B31 | 32 MPa RC Beam (42.5 cm x 25 cm) | Beam | 32MPa | Concrete Rectangular | 250 | 425 | 1062.5 | 4412.5 | 0.47 | 1146.98 | G300E | 2066941.07 | 16.22 | G300E | 1231616.37 | 9.66
526 | Story18 | B32 | 32 MPa RC Beam (42.5 cm x 25 cm) | Beam | 32MPa | Concrete Rectangular | 250 | 425 | 1062.5 | 6812.5 | 0.72 | 1770.83 | G300E | 5935545.45 | 46.57 | G300E | 1548889.07 | 12.15
527 | Story18 | B33 | 32 MPa RC Beam (42.5 cm x 25 cm) | Beam | 32MPa | Concrete Rectangular | 250 | 425 | 1062.5 | 4412.5 | 0.47 | 1146.98 | G300E | 1338878.57 | 10.51 | G300E | 2378891.74 | 18.67
528 | Story18 | B34 | 32 MPa RC Beam (42.5 cm x 25 cm) | Beam | 32MPa | Concrete Rectangular | 250 | 425 | 1062.5 | 4412.5 | 0.47 | 1146.98 | G300E | 1647438.39 | 12.93 | G300E | 2403778.16 | 18.86
529 | Story18 | B35 | 32 MPa RC Beam (42.5 cm x 25 cm) | Beam | 32MPa | Concrete Rectangular | 250 | 425 | 1062.5 | 6812.5 | 0.72 | 1770.83 | G300E | 5934616.48 | 46.57 | G300E | 1548841.69 | 12.15
530 | Story18 | B36 | 32 MPa RC Beam (42.5 cm x 25 cm) | Beam | 32MPa | Concrete Rectangular | 250 | 425 | 1062.5 | 4412.5 | 0.47 | 1146.98 | G300E | 1976484.82 | 15.51 | G300E | 1231616.37 | 9.66
531 | Story18 | B37 | 32 MPa RC Beam (42.5 cm x 25 cm) | Beam | 32MPa | Concrete Rectangular | 250 | 425 | 1062.5 | 7200 | 0.76 | 1871.56 | G300E | 6981495.65 | 54.78 | G300E | 3584442.6 | 28.12
532 | Story18 | B38 | 32 MPa RC Beam (42.5 cm x 25 cm) | Beam | 32MPa | Concrete Rectangular | 250 | 425 | 1062.5 | 4412.5 | 0.47 | 1146.98 | G300E | 4158340 | 32.63 | G300E | 2026053.06 | 15.9
533 | Story18 | B4 | 32 MPa RC Beam (42.5 cm x 25 cm) | Beam | 32MPa | Concrete Rectangular | 250 | 425 | 1062.5 | 6812.5 | 0.72 | 1770.83 | G300E | 3037012.5 | 23.83 | G300E | 3098820.27 | 24.31
534 | Story18 | B40 | 32 MPa RC Beam (42.5 cm x 25 cm) | Beam | 32MPa | Concrete Rectangular | 250 | 425 | 1062.5 | 4412.5 | 0.47 | 1146.98 | G300E | 4158634.17 | 32.63 | G300E | 2026096.82 | 15.9
535 | Story18 | B41 | 32 MPa RC Beam (42.5 cm x 25 cm) | Beam | 32MPa | Concrete Rectangular | 250 | 425 | 1062.5 | 6812.5 | 0.72 | 1770.83 | G300E | 6606644.02 | 51.84 | G300E | 3391584.02 | 26.61
536 | Story18 | B42 | 32 MPa RC Beam (42.5 cm x 25 cm) | Beam | 32MPa | Concrete Rectangular | 250 | 425 | 1062.5 | 4412.5 | 0.47 | 1146.98 | G300E | 1971126.79 | 15.47 | G300E | 1231616.37 | 9.66
537 | Story18 | B43 | 32 MPa RC Beam (42.5 cm x 25 cm) | Beam | 32MPa | Concrete Rectangular | 250 | 425 | 1062.5 | 6812.5 | 0.72 | 1770.83 | G300E | 5935545.45 | 46.57 | G300E | 1548890.39 | 12.15
538 | Story18 | B44 | 32 MPa RC Beam (42.5 cm x 25 cm) | Beam | 32MPa | Concrete Rectangular | 250 | 425 | 1062.5 | 4412.5 | 0.47 | 1146.98 | G300E | 1647438.39 | 12.93 | G300E | 2402832.63 | 18.85
539 | Story18 | B45 | 32 MPa RC Beam (42.5 cm x 25 cm) | Beam | 32MPa | Concrete Rectangular | 250 | 425 | 1062.5 | 4412.5 | 0.47 | 1146.98 | G300E | 1407587.5 | 11.04 | G300E | 2417961.2 | 18.97
540 | Story18 | B46 | 32 MPa RC Beam (42.5 cm x 25 cm) | Beam | 32MPa | Concrete Rectangular | 250 | 425 | 1062.5 | 6812.5 | 0.72 | 1770.83 | G300E | 5640750 | 44.26 | G300E | 2724139.23 | 21.37
541 | Story18 | B47 | 32 MPa RC Beam (42.5 cm x 25 cm) | Beam | 32MPa | Concrete Rectangular | 250 | 425 | 1062.5 | 4412.5 | 0.47 | 1146.98 | G300E | 2487074.11 | 19.51 | G300E | 863503.48 | 6.78
542 | Story18 | B48 | 32 MPa RC Beam (42.5 cm x 25 cm) | Beam | 32MPa | Concrete Rectangular | 250 | 425 | 1062.5 | 6812.5 | 0.72 | 1770.83 | G300E | 4508946.02 | 35.38 | G300E | 2983688.04 | 23.41
543 | Story18 | B49 | 32 MPa RC Beam (42.5 cm x 25 cm) | Beam | 32MPa | Concrete Rectangular | 250 | 425 | 1062.5 | 4412.5 | 0.47 | 1146.98 | G300E | 2031325.89 | 15.94 | G300E | 1423862.61 | 11.17
544 | Story18 | B5 | 32 MPa RC Beam (42.5 cm x 25 cm) | Beam | 32MPa | Concrete Rectangular | 250 | 425 | 1062.5 | 4412.5 | 0.47 | 1146.98 | G300E | 2012730.36 | 15.79 | G300E | 2036569.76 | 15.98
545 | Story18 | B50 | 32 MPa RC Beam (42.5 cm x 25 cm) | Beam | 32MPa | Concrete Rectangular | 250 | 425 | 1062.5 | 6812.5 | 0.72 | 1770.83 | G300E | 4051579.55 | 31.79 | G300E | 3246291.42 | 25.47
546 | Story18 | B51 | 32 MPa RC Beam (42.5 cm x 25 cm) | Beam | 32MPa | Concrete Rectangular | 250 | 425 | 1062.5 | 4412.5 | 0.47 | 1146.98 | G300E | 2031325.89 | 15.94 | G300E | 1423862.61 | 11.17
547 | Story18 | B52 | 32 MPa RC Beam (42.5 cm x 25 cm) | Beam | 32MPa | Concrete Rectangular | 250 | 425 | 1062.5 | 6812.5 | 0.72 | 1770.83 | G300E | 4508946.02 | 35.38 | G300E | 2983688.04 | 23.41
548 | Story18 | B53 | 32 MPa RC Beam (42.5 cm x 25 cm) | Beam | 32MPa | Concrete Rectangular | 250 | 425 | 1062.5 | 4412.5 | 0.47 | 1146.98 | G300E | 2487389.29 | 19.52 | G300E | 863508.84 | 6.78
549 | Story18 | B54 | 32 MPa RC Beam (42.5 cm x 25 cm) | Beam | 32MPa | Concrete Rectangular | 250 | 425 | 1062.5 | 6812.5 | 0.72 | 1770.83 | G300E | 5639201.7 | 44.25 | G300E | 2724160.28 | 21.37
550 | Story18 | B55 | 32 MPa RC Beam (42.5 cm x 25 cm) | Beam | 32MPa | Concrete Rectangular | 250 | 425 | 1062.5 | 4412.5 | 0.47 | 1146.98 | G300E | 1407587.5 | 11.04 | G300E | 2417961.2 | 18.97
551 | Story18 | B56 | 32 MPa RC Beam (42.5 cm x 25 cm) | Beam | 32MPa | Concrete Rectangular | 250 | 425 | 1062.5 | 6812.5 | 0.72 | 1770.83 | G300E | 3941031.25 | 30.92 | G300E | 3246291.42 | 25.47
552 | Story18 | B57 | 32 MPa RC Beam (42.5 cm x 25 cm) | Beam | 32MPa | Concrete Rectangular | 250 | 425 | 1062.5 | 6812.5 | 0.72 | 1770.83 | G300E | 2481607.95 | 19.47 | G300E | 2414002.56 | 18.94
553 | Story18 | B58 | 32 MPa RC Beam (42.5 cm x 25 cm) | Beam | 32MPa | Concrete Rectangular | 250 | 425 | 1062.5 | 6812.5 | 0.72 | 1770.83 | G300E | 3911613.64 | 30.69 | G300E | 2644314.14 | 20.75
554 | Story18 | B59 | 32 MPa RC Beam (42.5 cm x 25 cm) | Beam | 32MPa | Concrete Rectangular | 250 | 425 | 1062.5 | 6812.5 | 0.72 | 1770.83 | G300E | 2741721.59 | 21.51 | G300E | 2414002.56 | 18.94
555 | Story18 | B6 | 32 MPa RC Beam (42.5 cm x 25 cm) | Beam | 32MPa | Concrete Rectangular | 250 | 425 | 1062.5 | 6812.5 | 0.72 | 1770.83 | G300E | 3912542.61 | 30.7 | G300E | 2644314.14 | 20.75
556 | Story18 | B60 | 32 MPa RC Beam (42.5 cm x 25 cm) | Beam | 32MPa | Concrete Rectangular | 250 | 425 | 1062.5 | 6812.5 | 0.72 | 1770.83 | G300E | 3941340.91 | 30.93 | G300E | 3246291.42 | 25.47
557 | Story18 | B7 | 32 MPa RC Beam (42.5 cm x 25 cm) | Beam | 32MPa | Concrete Rectangular | 250 | 425 | 1062.5 | 4412.5 | 0.47 | 1146.98 | G300E | 2030065.18 | 15.93 | G300E | 1423862.61 | 11.17
558 | Story18 | B8 | 32 MPa RC Beam (42.5 cm x 25 cm) | Beam | 32MPa | Concrete Rectangular | 250 | 425 | 1062.5 | 6812.5 | 0.72 | 1770.83 | G300E | 2741721.59 | 21.51 | G300E | 2414002.56 | 18.94
559 | Story18 | B9 | 32 MPa RC Beam (42.5 cm x 25 cm) | Beam | 32MPa | Concrete Rectangular | 250 | 425 | 1062.5 | 4412.5 | 0.47 | 1146.98 | G300E | 2487074.11 | 19.51 | G300E | 863498.12 | 6.78
560 | Story19 | B1 | 32 MPa RC Beam (60 cm x 25 cm) | Beam | 32MPa | Concrete Rectangular | 250 | 600 | 1500 | 4425 | 0.66 | 1623.85 | G300E | 1668225 | 13.09 | G300E | 1433070.39 | 11.24
561 | Story19 | B10 | 32 MPa RC Beam (60 cm x 25 cm) | Beam | 32MPa | Concrete Rectangular | 250 | 600 | 1500 | 6825 | 1.02 | 2504.59 | G300E | 3040847.73 | 23.86 | G300E | 1623734.51 | 12.74
562 | Story19 | B11 | 32 MPa RC Beam (60 cm x 25 cm) | Beam | 32MPa | Concrete Rectangular | 250 | 600 | 1500 | 4425 | 0.66 | 1623.85 | G300E | 1668225 | 13.09 | G300E | 1433070.39 | 11.24
563 | Story19 | B12 | 32 MPa RC Beam (60 cm x 25 cm) | Beam | 32MPa | Concrete Rectangular | 250 | 600 | 1500 | 4425 | 0.66 | 1623.85 | G300E | 1787383.93 | 14.02 | G300E | 1211817.86 | 9.51
564 | Story19 | B13 | 32 MPa RC Beam (60 cm x 25 cm) | Beam | 32MPa | Concrete Rectangular | 250 | 600 | 1500 | 6825 | 1.02 | 2504.59 | G300E | 5368172.73 | 42.12 | G300E | 2797307.53 | 21.95
565 | Story19 | B14 | 32 MPa RC Beam (60 cm x 25 cm) | Beam | 32MPa | Concrete Rectangular | 250 | 600 | 1500 | 4425 | 0.66 | 1623.85 | G300E | 2394557.14 | 18.79 | G300E | 2572827.75 | 20.19
566 | Story19 | B15 | 32 MPa RC Beam (60 cm x 25 cm) | Beam | 32MPa | Concrete Rectangular | 250 | 600 | 1500 | 6825 | 1.02 | 2504.59 | G300E | 4094379.55 | 32.13 | G300E | 5338402.08 | 41.89
567 | Story19 | B16 | 32 MPa RC Beam (60 cm x 25 cm) | Beam | 32MPa | Concrete Rectangular | 250 | 600 | 1500 | 4800 | 0.72 | 1761.47 | G300E | 4914880 | 38.56 | G300E | 3898671.36 | 30.59
568 | Story19 | B17 | 32 MPa RC Beam (60 cm x 25 cm) | Beam | 32MPa | Concrete Rectangular | 250 | 600 | 1500 | 6825 | 1.02 | 2504.59 | G300E | 4054360.23 | 31.81 | G300E | 5032825.73 | 39.49
569 | Story19 | B18 | 32 MPa RC Beam (60 cm x 25 cm) | Beam | 32MPa | Concrete Rectangular | 250 | 600 | 1500 | 4800 | 0.72 | 1761.47 | G300E | 4711360 | 36.97 | G300E | 3985088.64 | 31.27
570 | Story19 | B19 | 32 MPa RC Beam (60 cm x 25 cm) | Beam | 32MPa | Concrete Rectangular | 250 | 600 | 1500 | 6825 | 1.02 | 2504.59 | G300E | 4141844.32 | 32.5 | G300E | 5338402.08 | 41.89
571 | Story19 | B2 | 32 MPa RC Beam (60 cm x 25 cm) | Beam | 32MPa | Concrete Rectangular | 250 | 600 | 1500 | 6825 | 1.02 | 2504.59 | G300E | 3040847.73 | 23.86 | G300E | 1623734.51 | 12.74
572 | Story19 | B20 | 32 MPa RC Beam (60 cm x 25 cm) | Beam | 32MPa | Concrete Rectangular | 250 | 600 | 1500 | 4425 | 0.66 | 1623.85 | G300E | 2275398.21 | 17.85 | G300E | 2572827.75 | 20.19
573 | Story19 | B21 | 32 MPa RC Beam (60 cm x 25 cm) | Beam | 32MPa | Concrete Rectangular | 250 | 600 | 1500 | 6825 | 1.02 | 2504.59 | G300E | 5367862.5 | 42.12 | G300E | 2797421.07 | 21.95
574 | Story19 | B22 | 32 MPa RC Beam (60 cm x 25 cm) | Beam | 32MPa | Concrete Rectangular | 250 | 600 | 1500 | 4425 | 0.66 | 1623.85 | G300E | 1787383.93 | 14.02 | G300E | 1211817.86 | 9.51
575 | Story19 | B23 | 32 MPa RC Beam (60 cm x 25 cm) | Beam | 32MPa | Concrete Rectangular | 250 | 600 | 1500 | 4425 | 0.66 | 1623.85 | G300E | 2144860.71 | 16.83 | G300E | 1211817.86 | 9.51
576 | Story19 | B24 | 32 MPa RC Beam (60 cm x 25 cm) | Beam | 32MPa | Concrete Rectangular | 250 | 600 | 1500 | 6825 | 1.02 | 2504.59 | G300E | 5158769.32 | 40.48 | G300E | 3839030.86 | 30.12
577 | Story19 | B25 | 32 MPa RC Beam (60 cm x 25 cm) | Beam | 32MPa | Concrete Rectangular | 250 | 600 | 1500 | 4425 | 0.66 | 1623.85 | G300E | 2383178.57 | 18.7 | G300E | 3380706.32 | 26.53
578 | Story19 | B26 | 32 MPa RC Beam (60 cm x 25 cm) | Beam | 32MPa | Concrete Rectangular | 250 | 600 | 1500 | 7200 | 1.08 | 2642.2 | G300E | 6810573.91 | 53.44 | G300E | 5557060.17 | 43.6
579 | Story19 | B3 | 32 MPa RC Beam (60 cm x 25 cm) | Beam | 32MPa | Concrete Rectangular | 250 | 600 | 1500 | 4425 | 0.66 | 1623.85 | G300E | 2546903.57 | 19.98 | G300E | 3439715.59 | 26.99
580 | Story19 | B30 | 32 MPa RC Beam (60 cm x 25 cm) | Beam | 32MPa | Concrete Rectangular | 250 | 600 | 1500 | 6825 | 1.02 | 2504.59 | G300E | 6461197.83 | 50.7 | G300E | 5266332.02 | 41.32
581 | Story19 | B31 | 32 MPa RC Beam (60 cm x 25 cm) | Beam | 32MPa | Concrete Rectangular | 250 | 600 | 1500 | 4425 | 0.66 | 1623.85 | G300E | 2383178.57 | 18.7 | G300E | 3270080.06 | 25.66
582 | Story19 | B32 | 32 MPa RC Beam (60 cm x 25 cm) | Beam | 32MPa | Concrete Rectangular | 250 | 600 | 1500 | 6825 | 1.02 | 2504.59 | G300E | 5159079.55 | 40.48 | G300E | 3839144.4 | 30.12
583 | Story19 | B33 | 32 MPa RC Beam (60 cm x 25 cm) | Beam | 32MPa | Concrete Rectangular | 250 | 600 | 1500 | 4425 | 0.66 | 1623.85 | G300E | 2144860.71 | 16.83 | G300E | 1211817.86 | 9.51
584 | Story19 | B34 | 32 MPa RC Beam (60 cm x 25 cm) | Beam | 32MPa | Concrete Rectangular | 250 | 600 | 1500 | 4425 | 0.66 | 1623.85 | G300E | 1787383.93 | 14.02 | G300E | 1211817.86 | 9.51
585 | Story19 | B35 | 32 MPa RC Beam (60 cm x 25 cm) | Beam | 32MPa | Concrete Rectangular | 250 | 600 | 1500 | 6825 | 1.02 | 2504.59 | G300E | 5158459.09 | 40.48 | G300E | 3839099.73 | 30.12
586 | Story19 | B36 | 32 MPa RC Beam (60 cm x 25 cm) | Beam | 32MPa | Concrete Rectangular | 250 | 600 | 1500 | 4425 | 0.66 | 1623.85 | G300E | 2394557.14 | 18.79 | G300E | 2572827.75 | 20.19
587 | Story19 | B37 | 32 MPa RC Beam (60 cm x 25 cm) | Beam | 32MPa | Concrete Rectangular | 250 | 600 | 1500 | 7200 | 1.08 | 2642.2 | G300E | 6815895.65 | 53.48 | G300E | 5556013.98 | 43.59
588 | Story19 | B38 | 32 MPa RC Beam (60 cm x 25 cm) | Beam | 32MPa | Concrete Rectangular | 250 | 600 | 1500 | 4425 | 0.66 | 1623.85 | G300E | 4344465 | 34.09 | G300E | 3672903.99 | 28.82
589 | Story19 | B4 | 32 MPa RC Beam (60 cm x 25 cm) | Beam | 32MPa | Concrete Rectangular | 250 | 600 | 1500 | 6825 | 1.02 | 2504.59 | G300E | 2984709 | 23.42 | G300E | 3108925.64 | 24.39
590 | Story19 | B40 | 32 MPa RC Beam (60 cm x 25 cm) | Beam | 32MPa | Concrete Rectangular | 250 | 600 | 1500 | 4425 | 0.66 | 1623.85 | G300E | 4345940 | 34.1 | G300E | 3673180.11 | 28.82
591 | Story19 | B41 | 32 MPa RC Beam (60 cm x 25 cm) | Beam | 32MPa | Concrete Rectangular | 250 | 600 | 1500 | 6825 | 1.02 | 2504.59 | G300E | 6461791.3 | 50.7 | G300E | 5266775.35 | 41.33
592 | Story19 | B42 | 32 MPa RC Beam (60 cm x 25 cm) | Beam | 32MPa | Concrete Rectangular | 250 | 600 | 1500 | 4425 | 0.66 | 1623.85 | G300E | 2275398.21 | 17.85 | G300E | 2572827.75 | 20.19
593 | Story19 | B43 | 32 MPa RC Beam (60 cm x 25 cm) | Beam | 32MPa | Concrete Rectangular | 250 | 600 | 1500 | 6825 | 1.02 | 2504.59 | G300E | 5159079.55 | 40.48 | G300E | 3839161.15 | 30.12
594 | Story19 | B44 | 32 MPa RC Beam (60 cm x 25 cm) | Beam | 32MPa | Concrete Rectangular | 250 | 600 | 1500 | 4425 | 0.66 | 1623.85 | G300E | 1787383.93 | 14.02 | G300E | 1211817.86 | 9.51
595 | Story19 | B45 | 32 MPa RC Beam (60 cm x 25 cm) | Beam | 32MPa | Concrete Rectangular | 250 | 600 | 1500 | 4425 | 0.66 | 1623.85 | G300E | 1668225 | 13.09 | G300E | 1433070.39 | 11.24
596 | Story19 | B46 | 32 MPa RC Beam (60 cm x 25 cm) | Beam | 32MPa | Concrete Rectangular | 250 | 600 | 1500 | 6825 | 1.02 | 2504.59 | G300E | 5367862.5 | 42.12 | G300E | 2797421.07 | 21.95
597 | Story19 | B47 | 32 MPa RC Beam (60 cm x 25 cm) | Beam | 32MPa | Concrete Rectangular | 250 | 600 | 1500 | 4425 | 0.66 | 1623.85 | G300E | 2557966.07 | 20.07 | G300E | 3440660.01 | 27
598 | Story19 | B48 | 32 MPa RC Beam (60 cm x 25 cm) | Beam | 32MPa | Concrete Rectangular | 250 | 600 | 1500 | 6825 | 1.02 | 2504.59 | G300E | 4141534.09 | 32.5 | G300E | 5338402.08 | 41.89
599 | Story19 | B49 | 32 MPa RC Beam (60 cm x 25 cm) | Beam | 32MPa | Concrete Rectangular | 250 | 600 | 1500 | 4425 | 0.66 | 1623.85 | G300E | 1863557.14 | 14.62 | G300E | 2683454.01 | 21.06
600 | Story19 | B5 | 32 MPa RC Beam (60 cm x 25 cm) | Beam | 32MPa | Concrete Rectangular | 250 | 600 | 1500 | 4425 | 0.66 | 1623.85 | G300E | 1975762.5 | 15.5 | G300E | 2683454.01 | 21.06
601 | Story19 | B50 | 32 MPa RC Beam (60 cm x 25 cm) | Beam | 32MPa | Concrete Rectangular | 250 | 600 | 1500 | 6825 | 1.02 | 2504.59 | G300E | 4054980.68 | 31.82 | G300E | 5033756.41 | 39.5
602 | Story19 | B51 | 32 MPa RC Beam (60 cm x 25 cm) | Beam | 32MPa | Concrete Rectangular | 250 | 600 | 1500 | 4425 | 0.66 | 1623.85 | G300E | 1863557.14 | 14.62 | G300E | 2683454.01 | 21.06
603 | Story19 | B52 | 32 MPa RC Beam (60 cm x 25 cm) | Beam | 32MPa | Concrete Rectangular | 250 | 600 | 1500 | 6825 | 1.02 | 2504.59 | G300E | 4141534.09 | 32.5 | G300E | 5338402.08 | 41.89
604 | Story19 | B53 | 32 MPa RC Beam (60 cm x 25 cm) | Beam | 32MPa | Concrete Rectangular | 250 | 600 | 1500 | 4425 | 0.66 | 1623.85 | G300E | 2557966.07 | 20.07 | G300E | 3440641.05 | 27
605 | Story19 | B54 | 32 MPa RC Beam (60 cm x 25 cm) | Beam | 32MPa | Concrete Rectangular | 250 | 600 | 1500 | 6825 | 1.02 | 2504.59 | G300E | 5368482.95 | 42.12 | G300E | 2797454.58 | 21.95
606 | Story19 | B55 | 32 MPa RC Beam (60 cm x 25 cm) | Beam | 32MPa | Concrete Rectangular | 250 | 600 | 1500 | 4425 | 0.66 | 1623.85 | G300E | 1668225 | 13.09 | G300E | 1433070.39 | 11.24
607 | Story19 | B56 | 32 MPa RC Beam (60 cm x 25 cm) | Beam | 32MPa | Concrete Rectangular | 250 | 600 | 1500 | 6825 | 1.02 | 2504.59 | G300E | 3040847.73 | 23.86 | G300E | 1623734.51 | 12.74
608 | Story19 | B57 | 32 MPa RC Beam (60 cm x 25 cm) | Beam | 32MPa | Concrete Rectangular | 250 | 600 | 1500 | 6825 | 1.02 | 2504.59 | G300E | 3040847.73 | 23.86 | G300E | 2829583.58 | 22.2
609 | Story19 | B58 | 32 MPa RC Beam (60 cm x 25 cm) | Beam | 32MPa | Concrete Rectangular | 250 | 600 | 1500 | 6825 | 1.02 | 2504.59 | G300E | 3040847.73 | 23.86 | G300E | 434323.15 | 3.41
610 | Story19 | B59 | 32 MPa RC Beam (60 cm x 25 cm) | Beam | 32MPa | Concrete Rectangular | 250 | 600 | 1500 | 6825 | 1.02 | 2504.59 | G300E | 3040847.73 | 23.86 | G300E | 2829583.58 | 22.2
611 | Story19 | B6 | 32 MPa RC Beam (60 cm x 25 cm) | Beam | 32MPa | Concrete Rectangular | 250 | 600 | 1500 | 6825 | 1.02 | 2504.59 | G300E | 3040847.73 | 23.86 | G300E | 434323.15 | 3.41
612 | Story19 | B60 | 32 MPa RC Beam (60 cm x 25 cm) | Beam | 32MPa | Concrete Rectangular | 250 | 600 | 1500 | 6825 | 1.02 | 2504.59 | G300E | 3040847.73 | 23.86 | G300E | 1623734.51 | 12.74
613 | Story19 | B7 | 32 MPa RC Beam (60 cm x 25 cm) | Beam | 32MPa | Concrete Rectangular | 250 | 600 | 1500 | 4425 | 0.66 | 1623.85 | G300E | 1862925 | 14.62 | G300E | 2628140.88 | 20.62
614 | Story19 | B8 | 32 MPa RC Beam (60 cm x 25 cm) | Beam | 32MPa | Concrete Rectangular | 250 | 600 | 1500 | 6825 | 1.02 | 2504.59 | G300E | 3040847.73 | 23.86 | G300E | 2829583.58 | 22.2
615 | Story19 | B9 | 32 MPa RC Beam (60 cm x 25 cm) | Beam | 32MPa | Concrete Rectangular | 250 | 600 | 1500 | 4425 | 0.66 | 1623.85 | G300E | 2557966.07 | 20.07 | G300E | 3440631.57 | 27
616 | Story2 | B1 | 32 MPa RC Beam (25 cm x 25 cm) | Beam | 32MPa | Concrete Rectangular | 250 | 250 | 625 | 4350 | 0.27 | 665.14 | G300E | 1071032.14 | 8.4 | G300E | 637585.71 | 5
617 | Story2 | B10 | 32 MPa RC Beam (25 cm x 25 cm) | Beam | 32MPa | Concrete Rectangular | 250 | 250 | 625 | 6750 | 0.42 | 1032.11 | G300E | 1960568.18 | 15.38 | G300E | 804682.84 | 6.31
618 | Story2 | B11 | 32 MPa RC Beam (25 cm x 25 cm) | Beam | 32MPa | Concrete Rectangular | 250 | 250 | 625 | 4350 | 0.27 | 665.14 | G300E | 1071032.14 | 8.4 | G300E | 637585.71 | 5
619 | Story2 | B12 | 32 MPa RC Beam (25 cm x 25 cm) | Beam | 32MPa | Concrete Rectangular | 250 | 250 | 625 | 4350 | 0.27 | 665.14 | G300E | 1116790 | 8.76 | G300E | 1249876.08 | 9.81
620 | Story2 | B13 | 32 MPa RC Beam (25 cm x 25 cm) | Beam | 32MPa | Concrete Rectangular | 250 | 250 | 625 | 6750 | 0.42 | 1032.11 | G300E | 2743875 | 21.53 | G300E | 418373.44 | 3.28
621 | Story2 | B14 | 32 MPa RC Beam (25 cm x 25 cm) | Beam | 32MPa | Concrete Rectangular | 250 | 250 | 625 | 4350 | 0.27 | 665.14 | G300E | 1396971.43 | 10.96 | G300E | 90626.04 | 0.71
622 | Story2 | B15 | 32 MPa RC Beam (25 cm x 25 cm) | Beam | 32MPa | Concrete Rectangular | 250 | 250 | 625 | 6750 | 0.42 | 1032.11 | G300E | 1960261.36 | 15.38 | G300E | 396001.02 | 3.11
623 | Story2 | B16 | 32 MPa RC Beam (25 cm x 25 cm) | Beam | 32MPa | Concrete Rectangular | 250 | 250 | 625 | 4800 | 0.3 | 733.94 | G300E | 1440000 | 11.3 | G300E | 645858 | 5.07
624 | Story2 | B17 | 32 MPa RC Beam (25 cm x 25 cm) | Beam | 32MPa | Concrete Rectangular | 250 | 250 | 625 | 6750 | 0.42 | 1032.11 | G300E | 2284875 | 17.93 | G300E | 702512.39 | 5.51
625 | Story2 | B18 | 32 MPa RC Beam (25 cm x 25 cm) | Beam | 32MPa | Concrete Rectangular | 250 | 250 | 625 | 4800 | 0.3 | 733.94 | G300E | 1523520 | 11.95 | G300E | 745920 | 5.85
626 | Story2 | B19 | 32 MPa RC Beam (25 cm x 25 cm) | Beam | 32MPa | Concrete Rectangular | 250 | 250 | 625 | 6750 | 0.42 | 1032.11 | G300E | 2460068.18 | 19.3 | G300E | 702512.39 | 5.51
627 | Story2 | B2 | 32 MPa RC Beam (25 cm x 25 cm) | Beam | 32MPa | Concrete Rectangular | 250 | 250 | 625 | 6750 | 0.42 | 1032.11 | G300E | 2388886.36 | 18.74 | G300E | 804682.84 | 6.31
628 | Story2 | B20 | 32 MPa RC Beam (25 cm x 25 cm) | Beam | 32MPa | Concrete Rectangular | 250 | 250 | 625 | 4350 | 0.27 | 665.14 | G300E | 1396971.43 | 10.96 | G300E | 90626.04 | 0.71
629 | Story2 | B21 | 32 MPa RC Beam (25 cm x 25 cm) | Beam | 32MPa | Concrete Rectangular | 250 | 250 | 625 | 6750 | 0.42 | 1032.11 | G300E | 2742647.73 | 21.52 | G300E | 418373.44 | 3.28
630 | Story2 | B22 | 32 MPa RC Beam (25 cm x 25 cm) | Beam | 32MPa | Concrete Rectangular | 250 | 250 | 625 | 4350 | 0.27 | 665.14 | G300E | 1116210 | 8.76 | G300E | 1249876.08 | 9.81
631 | Story2 | B23 | 32 MPa RC Beam (25 cm x 25 cm) | Beam | 32MPa | Concrete Rectangular | 250 | 250 | 625 | 4350 | 0.27 | 665.14 | G300E | 907285.71 | 7.12 | G300E | 663685.71 | 5.21
632 | Story2 | B24 | 32 MPa RC Beam (25 cm x 25 cm) | Beam | 32MPa | Concrete Rectangular | 250 | 250 | 625 | 6750 | 0.42 | 1032.11 | G300E | 2755840.91 | 21.62 | G300E | 396001.02 | 3.11
633 | Story2 | B25 | 32 MPa RC Beam (25 cm x 25 cm) | Beam | 32MPa | Concrete Rectangular | 250 | 250 | 625 | 4350 | 0.27 | 665.14 | G300E | 1356578.57 | 10.64 | G300E | 67969.53 | 0.53
634 | Story2 | B26 | 32 MPa RC Beam (25 cm x 25 cm) | Beam | 32MPa | Concrete Rectangular | 250 | 250 | 625 | 7200 | 0.45 | 1100.92 | G300E | 3124486.96 | 24.52 | G300E | 485452.96 | 3.81
635 | Story2 | B3 | 32 MPa RC Beam (25 cm x 25 cm) | Beam | 32MPa | Concrete Rectangular | 250 | 250 | 625 | 4350 | 0.27 | 665.14 | G300E | 1148400 | 9.01 | G300E | 333060.08 | 2.61
636 | Story2 | B30 | 32 MPa RC Beam (25 cm x 25 cm) | Beam | 32MPa | Concrete Rectangular | 250 | 250 | 625 | 6750 | 0.42 | 1032.11 | G300E | 2921576.09 | 22.92 | G300E | 455112.15 | 3.57
637 | Story2 | B31 | 32 MPa RC Beam (25 cm x 25 cm) | Beam | 32MPa | Concrete Rectangular | 250 | 250 | 625 | 4350 | 0.27 | 665.14 | G300E | 1356267.86 | 10.64 | G300E | 45313.02 | 0.36
638 | Story2 | B32 | 32 MPa RC Beam (25 cm x 25 cm) | Beam | 32MPa | Concrete Rectangular | 250 | 250 | 625 | 6750 | 0.42 | 1032.11 | G300E | 2755840.91 | 21.62 | G300E | 396001.02 | 3.11
639 | Story2 | B33 | 32 MPa RC Beam (25 cm x 25 cm) | Beam | 32MPa | Concrete Rectangular | 250 | 250 | 625 | 4350 | 0.27 | 665.14 | G300E | 907285.71 | 7.12 | G300E | 663685.71 | 5.21
640 | Story2 | B34 | 32 MPa RC Beam (25 cm x 25 cm) | Beam | 32MPa | Concrete Rectangular | 250 | 250 | 625 | 4350 | 0.27 | 665.14 | G300E | 1107800 | 8.69 | G300E | 1249876.08 | 9.81
641 | Story2 | B35 | 32 MPa RC Beam (25 cm x 25 cm) | Beam | 32MPa | Concrete Rectangular | 250 | 250 | 625 | 6750 | 0.42 | 1032.11 | G300E | 2755534.09 | 21.62 | G300E | 396001.02 | 3.11
642 | Story2 | B36 | 32 MPa RC Beam (25 cm x 25 cm) | Beam | 32MPa | Concrete Rectangular | 250 | 250 | 625 | 4350 | 0.27 | 665.14 | G300E | 1396971.43 | 10.96 | G300E | 90626.04 | 0.71
643 | Story2 | B37 | 32 MPa RC Beam (25 cm x 25 cm) | Beam | 32MPa | Concrete Rectangular | 250 | 250 | 625 | 7200 | 0.45 | 1100.92 | G300E | 3120104.35 | 24.48 | G300E | 485452.96 | 3.81
644 | Story2 | B38 | 32 MPa RC Beam (25 cm x 25 cm) | Beam | 32MPa | Concrete Rectangular | 250 | 250 | 625 | 4350 | 0.27 | 665.14 | G300E | 1381560 | 10.84 | G300E | 675990 | 5.3
645 | Story2 | B4 | 32 MPa RC Beam (25 cm x 25 cm) | Beam | 32MPa | Concrete Rectangular | 250 | 250 | 625 | 6750 | 0.42 | 1032.11 | G300E | 2241281.25 | 17.59 | G300E | 1268718.75 | 9.95
646 | Story2 | B40 | 32 MPa RC Beam (25 cm x 25 cm) | Beam | 32MPa | Concrete Rectangular | 250 | 250 | 625 | 4350 | 0.27 | 665.14 | G300E | 1381560 | 10.84 | G300E | 675990 | 5.3
647 | Story2 | B41 | 32 MPa RC Beam (25 cm x 25 cm) | Beam | 32MPa | Concrete Rectangular | 250 | 250 | 625 | 6750 | 0.42 | 1032.11 | G300E | 2925097.83 | 22.95 | G300E | 455112.15 | 3.57
648 | Story2 | B42 | 32 MPa RC Beam (25 cm x 25 cm) | Beam | 32MPa | Concrete Rectangular | 250 | 250 | 625 | 4350 | 0.27 | 665.14 | G300E | 1396971.43 | 10.96 | G300E | 90626.04 | 0.71
649 | Story2 | B43 | 32 MPa RC Beam (25 cm x 25 cm) | Beam | 32MPa | Concrete Rectangular | 250 | 250 | 625 | 6750 | 0.42 | 1032.11 | G300E | 2755534.09 | 21.62 | G300E | 396001.02 | 3.11
650 | Story2 | B44 | 32 MPa RC Beam (25 cm x 25 cm) | Beam | 32MPa | Concrete Rectangular | 250 | 250 | 625 | 4350 | 0.27 | 665.14 | G300E | 1108380 | 8.7 | G300E | 1249876.08 | 9.81
651 | Story2 | B45 | 32 MPa RC Beam (25 cm x 25 cm) | Beam | 32MPa | Concrete Rectangular | 250 | 250 | 625 | 4350 | 0.27 | 665.14 | G300E | 1071032.14 | 8.4 | G300E | 637585.71 | 5
652 | Story2 | B46 | 32 MPa RC Beam (25 cm x 25 cm) | Beam | 32MPa | Concrete Rectangular | 250 | 250 | 625 | 6750 | 0.42 | 1032.11 | G300E | 2742340.91 | 21.52 | G300E | 418373.44 | 3.28
653 | Story2 | B47 | 32 MPa RC Beam (25 cm x 25 cm) | Beam | 32MPa | Concrete Rectangular | 250 | 250 | 625 | 4350 | 0.27 | 665.14 | G300E | 1150885.71 | 9.03 | G300E | 333060.08 | 2.61
654 | Story2 | B48 | 32 MPa RC Beam (25 cm x 25 cm) | Beam | 32MPa | Concrete Rectangular | 250 | 250 | 625 | 6750 | 0.42 | 1032.11 | G300E | 2459761.36 | 19.3 | G300E | 702512.39 | 5.51
655 | Story2 | B49 | 32 MPa RC Beam (25 cm x 25 cm) | Beam | 32MPa | Concrete Rectangular | 250 | 250 | 625 | 4350 | 0.27 | 665.14 | G300E | 1354092.86 | 10.62 | G300E | 688776.67 | 5.4
656 | Story2 | B5 | 32 MPa RC Beam (25 cm x 25 cm) | Beam | 32MPa | Concrete Rectangular | 250 | 250 | 625 | 4350 | 0.27 | 665.14 | G300E | 1337935.71 | 10.5 | G300E | 688776.67 | 5.4
657 | Story2 | B50 | 32 MPa RC Beam (25 cm x 25 cm) | Beam | 32MPa | Concrete Rectangular | 250 | 250 | 625 | 6750 | 0.42 | 1032.11 | G300E | 2286715.91 | 17.94 | G300E | 702512.39 | 5.51
658 | Story2 | B51 | 32 MPa RC Beam (25 cm x 25 cm) | Beam | 32MPa | Concrete Rectangular | 250 | 250 | 625 | 4350 | 0.27 | 665.14 | G300E | 1354092.86 | 10.62 | G300E | 688776.67 | 5.4
659 | Story2 | B52 | 32 MPa RC Beam (25 cm x 25 cm) | Beam | 32MPa | Concrete Rectangular | 250 | 250 | 625 | 6750 | 0.42 | 1032.11 | G300E | 2459761.36 | 19.3 | G300E | 702512.39 | 5.51
660 | Story2 | B53 | 32 MPa RC Beam (25 cm x 25 cm) | Beam | 32MPa | Concrete Rectangular | 250 | 250 | 625 | 4350 | 0.27 | 665.14 | G300E | 1150885.71 | 9.03 | G300E | 333060.08 | 2.61
661 | Story2 | B54 | 32 MPa RC Beam (25 cm x 25 cm) | Beam | 32MPa | Concrete Rectangular | 250 | 250 | 625 | 6750 | 0.42 | 1032.11 | G300E | 2742340.91 | 21.52 | G300E | 418373.44 | 3.28
662 | Story2 | B55 | 32 MPa RC Beam (25 cm x 25 cm) | Beam | 32MPa | Concrete Rectangular | 250 | 250 | 625 | 4350 | 0.27 | 665.14 | G300E | 1071032.14 | 8.4 | G300E | 637585.71 | 5
663 | Story2 | B56 | 32 MPa RC Beam (25 cm x 25 cm) | Beam | 32MPa | Concrete Rectangular | 250 | 250 | 625 | 6750 | 0.42 | 1032.11 | G300E | 2388579.55 | 18.74 | G300E | 804682.84 | 6.31
664 | Story2 | B57 | 32 MPa RC Beam (25 cm x 25 cm) | Beam | 32MPa | Concrete Rectangular | 250 | 250 | 625 | 6750 | 0.42 | 1032.11 | G300E | 1769113.64 | 13.88 | G300E | 1430079.55 | 11.22
665 | Story2 | B58 | 32 MPa RC Beam (25 cm x 25 cm) | Beam | 32MPa | Concrete Rectangular | 250 | 250 | 625 | 6750 | 0.42 | 1032.11 | G300E | 2729454.55 | 21.42 | G300E | 1111194.2 | 8.72
666 | Story2 | B59 | 32 MPa RC Beam (25 cm x 25 cm) | Beam | 32MPa | Concrete Rectangular | 250 | 250 | 625 | 6750 | 0.42 | 1032.11 | G300E | 1533784.09 | 12.03 | G300E | 1430079.55 | 11.22
667 | Story2 | B6 | 32 MPa RC Beam (25 cm x 25 cm) | Beam | 32MPa | Concrete Rectangular | 250 | 250 | 625 | 6750 | 0.42 | 1032.11 | G300E | 2730988.64 | 21.43 | G300E | 1111194.2 | 8.72
668 | Story2 | B60 | 32 MPa RC Beam (25 cm x 25 cm) | Beam | 32MPa | Concrete Rectangular | 250 | 250 | 625 | 6750 | 0.42 | 1032.11 | G300E | 1960568.18 | 15.38 | G300E | 804682.84 | 6.31
669 | Story2 | B7 | 32 MPa RC Beam (25 cm x 25 cm) | Beam | 32MPa | Concrete Rectangular | 250 | 250 | 625 | 4350 | 0.27 | 665.14 | G300E | 1353160.71 | 10.62 | G300E | 688776.67 | 5.4
670 | Story2 | B8 | 32 MPa RC Beam (25 cm x 25 cm) | Beam | 32MPa | Concrete Rectangular | 250 | 250 | 625 | 6750 | 0.42 | 1032.11 | G300E | 1533784.09 | 12.03 | G300E | 1429772.73 | 11.22
671 | Story2 | B9 | 32 MPa RC Beam (25 cm x 25 cm) | Beam | 32MPa | Concrete Rectangular | 250 | 250 | 625 | 4350 | 0.27 | 665.14 | G300E | 1150885.71 | 9.03 | G300E | 333060.08 | 2.61
672 | Story20 | B1 | 32 MPa RC Beam (60 cm x 25 cm) | Beam | 32MPa | Concrete Rectangular | 250 | 600 | 1500 | 4425 | 0.66 | 1623.85 | G300E | 1787383.93 | 14.02 | G300E | 1377757.25 | 10.81
673 | Story20 | B10 | 32 MPa RC Beam (60 cm x 25 cm) | Beam | 32MPa | Concrete Rectangular | 250 | 600 | 1500 | 6825 | 1.02 | 2504.59 | G300E | 2923892.05 | 22.94 | G300E | 2938164.36 | 23.05
674 | Story20 | B11 | 32 MPa RC Beam (60 cm x 25 cm) | Beam | 32MPa | Concrete Rectangular | 250 | 600 | 1500 | 4425 | 0.66 | 1623.85 | G300E | 1787383.93 | 14.02 | G300E | 1377757.25 | 10.81
675 | Story20 | B12 | 32 MPa RC Beam (60 cm x 25 cm) | Beam | 32MPa | Concrete Rectangular | 250 | 600 | 1500 | 4425 | 0.66 | 1623.85 | G300E | 1906542.86 | 14.96 | G300E | 1267130.99 | 9.94
676 | Story20 | B13 | 32 MPa RC Beam (60 cm x 25 cm) | Beam | 32MPa | Concrete Rectangular | 250 | 600 | 1500 | 6825 | 1.02 | 2504.59 | G300E | 4968910.23 | 38.99 | G300E | 4945991.26 | 38.81
677 | Story20 | B14 | 32 MPa RC Beam (60 cm x 25 cm) | Beam | 32MPa | Concrete Rectangular | 250 | 600 | 1500 | 4425 | 0.66 | 1623.85 | G300E | 2390132.14 | 18.75 | G300E | 2572827.75 | 20.19
678 | Story20 | B15 | 32 MPa RC Beam (60 cm x 25 cm) | Beam | 32MPa | Concrete Rectangular | 250 | 600 | 1500 | 6825 | 1.02 | 2504.59 | G300E | 4521252.27 | 35.48 | G300E | 4545461.17 | 35.67
679 | Story20 | B16 | 32 MPa RC Beam (60 cm x 25 cm) | Beam | 32MPa | Concrete Rectangular | 250 | 600 | 1500 | 4800 | 0.72 | 1761.47 | G300E | 5106880 | 40.07 | G300E | 4018224 | 31.53
680 | Story20 | B17 | 32 MPa RC Beam (60 cm x 25 cm) | Beam | 32MPa | Concrete Rectangular | 250 | 600 | 1500 | 6825 | 1.02 | 2504.59 | G300E | 3797492.05 | 29.8 | G300E | 5056092.78 | 39.67
681 | Story20 | B18 | 32 MPa RC Beam (60 cm x 25 cm) | Beam | 32MPa | Concrete Rectangular | 250 | 600 | 1500 | 4800 | 0.72 | 1761.47 | G300E | 4902080 | 38.46 | G300E | 4062965.12 | 31.88
682 | Story20 | B19 | 32 MPa RC Beam (60 cm x 25 cm) | Beam | 32MPa | Concrete Rectangular | 250 | 600 | 1500 | 6825 | 1.02 | 2504.59 | G300E | 4523113.64 | 35.49 | G300E | 4545461.17 | 35.67
683 | Story20 | B2 | 32 MPa RC Beam (60 cm x 25 cm) | Beam | 32MPa | Concrete Rectangular | 250 | 600 | 1500 | 6825 | 1.02 | 2504.59 | G300E | 2689980.68 | 21.11 | G300E | 2938164.36 | 23.05
684 | Story20 | B20 | 32 MPa RC Beam (60 cm x 25 cm) | Beam | 32MPa | Concrete Rectangular | 250 | 600 | 1500 | 4425 | 0.66 | 1623.85 | G300E | 2270973.21 | 17.82 | G300E | 2572827.75 | 20.19
685 | Story20 | B21 | 32 MPa RC Beam (60 cm x 25 cm) | Beam | 32MPa | Concrete Rectangular | 250 | 600 | 1500 | 6825 | 1.02 | 2504.59 | G300E | 4967048.86 | 38.97 | G300E | 4946249.99 | 38.81
686 | Story20 | B22 | 32 MPa RC Beam (60 cm x 25 cm) | Beam | 32MPa | Concrete Rectangular | 250 | 600 | 1500 | 4425 | 0.66 | 1623.85 | G300E | 1906542.86 | 14.96 | G300E | 1267130.99 | 9.94
687 | Story20 | B23 | 32 MPa RC Beam (60 cm x 25 cm) | Beam | 32MPa | Concrete Rectangular | 250 | 600 | 1500 | 4425 | 0.66 | 1623.85 | G300E | 1668225 | 13.09 | G300E | 1211817.86 | 9.51
688 | Story20 | B24 | 32 MPa RC Beam (60 cm x 25 cm) | Beam | 32MPa | Concrete Rectangular | 250 | 600 | 1500 | 6825 | 1.02 | 2504.59 | G300E | 5100136.36 | 40.02 | G300E | 3035066.95 | 23.81
689 | Story20 | B25 | 32 MPa RC Beam (60 cm x 25 cm) | Beam | 32MPa | Concrete Rectangular | 250 | 600 | 1500 | 4425 | 0.66 | 1623.85 | G300E | 2383178.57 | 18.7 | G300E | 3380706.32 | 26.53
690 | Story20 | B26 | 32 MPa RC Beam (60 cm x 25 cm) | Beam | 32MPa | Concrete Rectangular | 250 | 600 | 1500 | 7200 | 1.08 | 2642.2 | G300E | 7043165.22 | 55.26 | G300E | 5573232 | 43.73
691 | Story20 | B3 | 32 MPa RC Beam (60 cm x 25 cm) | Beam | 32MPa | Concrete Rectangular | 250 | 600 | 1500 | 4425 | 0.66 | 1623.85 | G300E | 2495700 | 19.58 | G300E | 3367165.82 | 26.42
692 | Story20 | B30 | 32 MPa RC Beam (60 cm x 25 cm) | Beam | 32MPa | Concrete Rectangular | 250 | 600 | 1500 | 6825 | 1.02 | 2504.59 | G300E | 6682861.96 | 52.44 | G300E | 5281754.15 | 41.44
693 | Story20 | B31 | 32 MPa RC Beam (60 cm x 25 cm) | Beam | 32MPa | Concrete Rectangular | 250 | 600 | 1500 | 4425 | 0.66 | 1623.85 | G300E | 2383178.57 | 18.7 | G300E | 3270080.06 | 25.66
694 | Story20 | B32 | 32 MPa RC Beam (60 cm x 25 cm) | Beam | 32MPa | Concrete Rectangular | 250 | 600 | 1500 | 6825 | 1.02 | 2504.59 | G300E | 5100756.82 | 40.02 | G300E | 2242273.09 | 17.59
695 | Story20 | B33 | 32 MPa RC Beam (60 cm x 25 cm) | Beam | 32MPa | Concrete Rectangular | 250 | 600 | 1500 | 4425 | 0.66 | 1623.85 | G300E | 1668225 | 13.09 | G300E | 1211817.86 | 9.51
696 | Story20 | B34 | 32 MPa RC Beam (60 cm x 25 cm) | Beam | 32MPa | Concrete Rectangular | 250 | 600 | 1500 | 4425 | 0.66 | 1623.85 | G300E | 1906542.86 | 14.96 | G300E | 1267130.99 | 9.94
697 | Story20 | B35 | 32 MPa RC Beam (60 cm x 25 cm) | Beam | 32MPa | Concrete Rectangular | 250 | 600 | 1500 | 6825 | 1.02 | 2504.59 | G300E | 5100756.82 | 40.02 | G300E | 3035173.05 | 23.82
698 | Story20 | B36 | 32 MPa RC Beam (60 cm x 25 cm) | Beam | 32MPa | Concrete Rectangular | 250 | 600 | 1500 | 4425 | 0.66 | 1623.85 | G300E | 2390132.14 | 18.75 | G300E | 2572827.75 | 20.19
699 | Story20 | B37 | 32 MPa RC Beam (60 cm x 25 cm) | Beam | 32MPa | Concrete Rectangular | 250 | 600 | 1500 | 7200 | 1.08 | 2642.2 | G300E | 7048800 | 55.31 | G300E | 5572313.53 | 43.72
700 | Story20 | B38 | 32 MPa RC Beam (60 cm x 25 cm) | Beam | 32MPa | Concrete Rectangular | 250 | 600 | 1500 | 4425 | 0.66 | 1623.85 | G300E | 4521465 | 35.48 | G300E | 3740050.71 | 29.35
701 | Story20 | B4 | 32 MPa RC Beam (60 cm x 25 cm) | Beam | 32MPa | Concrete Rectangular | 250 | 600 | 1500 | 6825 | 1.02 | 2504.59 | G300E | 2787443.75 | 21.87 | G300E | 1587955.69 | 12.46
702 | Story20 | B40 | 32 MPa RC Beam (60 cm x 25 cm) | Beam | 32MPa | Concrete Rectangular | 250 | 600 | 1500 | 4425 | 0.66 | 1623.85 | G300E | 4522645 | 35.49 | G300E | 3740259.57 | 29.35
703 | Story20 | B41 | 32 MPa RC Beam (60 cm x 25 cm) | Beam | 32MPa | Concrete Rectangular | 250 | 600 | 1500 | 6825 | 1.02 | 2504.59 | G300E | 6682565.22 | 52.43 | G300E | 5282218.84 | 41.45
704 | Story20 | B42 | 32 MPa RC Beam (60 cm x 25 cm) | Beam | 32MPa | Concrete Rectangular | 250 | 600 | 1500 | 4425 | 0.66 | 1623.85 | G300E | 2270973.21 | 17.82 | G300E | 2572827.75 | 20.19
705 | Story20 | B43 | 32 MPa RC Beam (60 cm x 25 cm) | Beam | 32MPa | Concrete Rectangular | 250 | 600 | 1500 | 6825 | 1.02 | 2504.59 | G300E | 5100756.82 | 40.02 | G300E | 2242284.26 | 17.59
706 | Story20 | B44 | 32 MPa RC Beam (60 cm x 25 cm) | Beam | 32MPa | Concrete Rectangular | 250 | 600 | 1500 | 4425 | 0.66 | 1623.85 | G300E | 1906542.86 | 14.96 | G300E | 1267130.99 | 9.94
707 | Story20 | B45 | 32 MPa RC Beam (60 cm x 25 cm) | Beam | 32MPa | Concrete Rectangular | 250 | 600 | 1500 | 4425 | 0.66 | 1623.85 | G300E | 1787383.93 | 14.02 | G300E | 1377757.25 | 10.81
708 | Story20 | B46 | 32 MPa RC Beam (60 cm x 25 cm) | Beam | 32MPa | Concrete Rectangular | 250 | 600 | 1500 | 6825 | 1.02 | 2504.59 | G300E | 4969530.68 | 38.99 | G300E | 4946249.99 | 38.81
709 | Story20 | B47 | 32 MPa RC Beam (60 cm x 25 cm) | Beam | 32MPa | Concrete Rectangular | 250 | 600 | 1500 | 4425 | 0.66 | 1623.85 | G300E | 2502653.57 | 19.64 | G300E | 3363469.68 | 26.39
710 | Story20 | B48 | 32 MPa RC Beam (60 cm x 25 cm) | Beam | 32MPa | Concrete Rectangular | 250 | 600 | 1500 | 6825 | 1.02 | 2504.59 | G300E | 4522182.95 | 35.48 | G300E | 4545461.17 | 35.67
711 | Story20 | B49 | 32 MPa RC Beam (60 cm x 25 cm) | Beam | 32MPa | Concrete Rectangular | 250 | 600 | 1500 | 4425 | 0.66 | 1623.85 | G300E | 2052883.93 | 16.11 | G300E | 2940736.79 | 23.07
712 | Story20 | B5 | 32 MPa RC Beam (60 cm x 25 cm) | Beam | 32MPa | Concrete Rectangular | 250 | 600 | 1500 | 4425 | 0.66 | 1623.85 | G300E | 2052883.93 | 16.11 | G300E | 2940736.79 | 23.07
713 | Story20 | B50 | 32 MPa RC Beam (60 cm x 25 cm) | Beam | 32MPa | Concrete Rectangular | 250 | 600 | 1500 | 6825 | 1.02 | 2504.59 | G300E | 3797802.27 | 29.8 | G300E | 5061676.87 | 39.72
714 | Story20 | B51 | 32 MPa RC Beam (60 cm x 25 cm) | Beam | 32MPa | Concrete Rectangular | 250 | 600 | 1500 | 4425 | 0.66 | 1623.85 | G300E | 2052883.93 | 16.11 | G300E | 2940736.79 | 23.07
715 | Story20 | B52 | 32 MPa RC Beam (60 cm x 25 cm) | Beam | 32MPa | Concrete Rectangular | 250 | 600 | 1500 | 6825 | 1.02 | 2504.59 | G300E | 4522493.18 | 35.49 | G300E | 4545461.17 | 35.67
716 | Story20 | B53 | 32 MPa RC Beam (60 cm x 25 cm) | Beam | 32MPa | Concrete Rectangular | 250 | 600 | 1500 | 4425 | 0.66 | 1623.85 | G300E | 2502653.57 | 19.64 | G300E | 3363484.85 | 26.39
717 | Story20 | B54 | 32 MPa RC Beam (60 cm x 25 cm) | Beam | 32MPa | Concrete Rectangular | 250 | 600 | 1500 | 6825 | 1.02 | 2504.59 | G300E | 4967048.86 | 38.97 | G300E | 4946277.91 | 38.81
718 | Story20 | B55 | 32 MPa RC Beam (60 cm x 25 cm) | Beam | 32MPa | Concrete Rectangular | 250 | 600 | 1500 | 4425 | 0.66 | 1623.85 | G300E | 1787383.93 | 14.02 | G300E | 1377757.25 | 10.81
719 | Story20 | B56 | 32 MPa RC Beam (60 cm x 25 cm) | Beam | 32MPa | Concrete Rectangular | 250 | 600 | 1500 | 6825 | 1.02 | 2504.59 | G300E | 2689980.68 | 21.11 | G300E | 2938164.36 | 23.05
720 | Story20 | B57 | 32 MPa RC Beam (60 cm x 25 cm) | Beam | 32MPa | Concrete Rectangular | 250 | 600 | 1500 | 6825 | 1.02 | 2504.59 | G300E | 2923892.05 | 22.94 | G300E | 1678024.9 | 13.17
721 | Story20 | B58 | 32 MPa RC Beam (60 cm x 25 cm) | Beam | 32MPa | Concrete Rectangular | 250 | 600 | 1500 | 6825 | 1.02 | 2504.59 | G300E | 3040847.73 | 23.86 | G300E | 434323.15 | 3.41
722 | Story20 | B59 | 32 MPa RC Beam (60 cm x 25 cm) | Beam | 32MPa | Concrete Rectangular | 250 | 600 | 1500 | 6825 | 1.02 | 2504.59 | G300E | 2923892.05 | 22.94 | G300E | 1678024.9 | 13.17
723 | Story20 | B6 | 32 MPa RC Beam (60 cm x 25 cm) | Beam | 32MPa | Concrete Rectangular | 250 | 600 | 1500 | 6825 | 1.02 | 2504.59 | G300E | 3040847.73 | 23.86 | G300E | 434323.15 | 3.41
724 | Story20 | B60 | 32 MPa RC Beam (60 cm x 25 cm) | Beam | 32MPa | Concrete Rectangular | 250 | 600 | 1500 | 6825 | 1.02 | 2504.59 | G300E | 2923892.05 | 22.94 | G300E | 2938164.36 | 23.05
725 | Story20 | B7 | 32 MPa RC Beam (60 cm x 25 cm) | Beam | 32MPa | Concrete Rectangular | 250 | 600 | 1500 | 4425 | 0.66 | 1623.85 | G300E | 2052567.86 | 16.11 | G300E | 2940736.79 | 23.07
726 | Story20 | B8 | 32 MPa RC Beam (60 cm x 25 cm) | Beam | 32MPa | Concrete Rectangular | 250 | 600 | 1500 | 6825 | 1.02 | 2504.59 | G300E | 2923892.05 | 22.94 | G300E | 1678024.9 | 13.17
727 | Story20 | B9 | 32 MPa RC Beam (60 cm x 25 cm) | Beam | 32MPa | Concrete Rectangular | 250 | 600 | 1500 | 4425 | 0.66 | 1623.85 | G300E | 2502653.57 | 19.64 | G300E | 3363452.61 | 26.39
728 | Story21 | B1 | 32 MPa RC Beam (25 cm x 25 cm) | Beam | 32MPa | Concrete Rectangular | 250 | 250 | 625 | 4437.5 | 0.28 | 678.52 | G300E | 1214607.14 | 9.53 | G300E | 692540.81 | 5.43
729 | Story21 | B10 | 32 MPa RC Beam (25 cm x 25 cm) | Beam | 32MPa | Concrete Rectangular | 250 | 250 | 625 | 6837.5 | 0.43 | 1045.49 | G300E | 4086338.64 | 32.06 | G300E | 815113.91 | 6.4
730 | Story21 | B11 | 32 MPa RC Beam (25 cm x 25 cm) | Beam | 32MPa | Concrete Rectangular | 250 | 250 | 625 | 4437.5 | 0.28 | 678.52 | G300E | 1214607.14 | 9.53 | G300E | 692540.81 | 5.43
731 | Story21 | B12 | 32 MPa RC Beam (25 cm x 25 cm) | Beam | 32MPa | Concrete Rectangular | 250 | 250 | 625 | 4437.5 | 0.28 | 678.52 | G300E | 1013968.75 | 7.96 | G300E | 633294.64 | 4.97
732 | Story21 | B13 | 32 MPa RC Beam (60 cm x 40 cm) | Beam | 32MPa | Concrete Rectangular | 400 | 600 | 2400 | 6837.5 | 1.64 | 4014.68 | G300E | 6215287.5 | 48.77 | G300E | 1218326.88 | 9.56
733 | Story21 | B14 | 32 MPa RC Beam (60 cm x 40 cm) | Beam | 32MPa | Concrete Rectangular | 400 | 600 | 2400 | 4437.5 | 1.06 | 2605.5 | G300E | 3822589.29 | 29.99 | G300E | 532503.8 | 4.18
734 | Story21 | B15 | 32 MPa RC Beam (60 cm x 40 cm) | Beam | 32MPa | Concrete Rectangular | 400 | 600 | 2400 | 6837.5 | 1.64 | 4014.68 | G300E | 5318331.82 | 41.73 | G300E | 8197550.23 | 64.32
735 | Story21 | B16 | 32 MPa RC Beam (60 cm x 40 cm) | Beam | 32MPa | Concrete Rectangular | 400 | 600 | 2400 | 4800 | 1.15 | 2818.35 | G300E | 5423040 | 42.55 | G300E | 5806087.68 | 45.56
736 | Story21 | B17 | 32 MPa RC Beam (60 cm x 40 cm) | Beam | 32MPa | Concrete Rectangular | 400 | 600 | 2400 | 6837.5 | 1.64 | 4014.68 | G300E | 4889744.89 | 38.37 | G300E | 6578926.88 | 51.62
737 | Story21 | B18 | 32 MPa RC Beam (60 cm x 40 cm) | Beam | 32MPa | Concrete Rectangular | 400 | 600 | 2400 | 4800 | 1.15 | 2818.35 | G300E | 5200000 | 40.8 | G300E | 5411847.68 | 42.46
738 | Story21 | B19 | 32 MPa RC Beam (60 cm x 40 cm) | Beam | 32MPa | Concrete Rectangular | 400 | 600 | 2400 | 6837.5 | 1.64 | 4014.68 | G300E | 5314291.48 | 41.7 | G300E | 7048850.23 | 55.31
739 | Story21 | B2 | 32 MPa RC Beam (25 cm x 25 cm) | Beam | 32MPa | Concrete Rectangular | 250 | 250 | 625 | 6837.5 | 0.43 | 1045.49 | G300E | 4084163.07 | 32.05 | G300E | 815113.91 | 6.4
740 | Story21 | B20 | 32 MPa RC Beam (60 cm x 40 cm) | Beam | 32MPa | Concrete Rectangular | 400 | 600 | 2400 | 4437.5 | 1.06 | 2605.5 | G300E | 3631459.82 | 28.49 | G300E | 532503.8 | 4.18
741 | Story21 | B21 | 32 MPa RC Beam (60 cm x 40 cm) | Beam | 32MPa | Concrete Rectangular | 400 | 600 | 2400 | 6837.5 | 1.64 | 4014.68 | G300E | 6216530.68 | 48.78 | G300E | 1218326.88 | 9.56
742 | Story21 | B22 | 32 MPa RC Beam (25 cm x 25 cm) | Beam | 32MPa | Concrete Rectangular | 250 | 250 | 625 | 4437.5 | 0.28 | 678.52 | G300E | 1013968.75 | 7.96 | G300E | 633294.64 | 4.97
743 | Story21 | B23 | 32 MPa RC Beam (25 cm x 25 cm) | Beam | 32MPa | Concrete Rectangular | 250 | 250 | 625 | 4437.5 | 0.28 | 678.52 | G300E | 1009214.29 | 7.92 | G300E | 633294.64 | 4.97
744 | Story21 | B24 | 32 MPa RC Beam (60 cm x 40 cm) | Beam | 32MPa | Concrete Rectangular | 400 | 600 | 2400 | 6837.5 | 1.64 | 4014.68 | G300E | 5876831.25 | 46.11 | G300E | 1218326.88 | 9.56
745 | Story21 | B25 | 32 MPa RC Beam (60 cm x 40 cm) | Beam | 32MPa | Concrete Rectangular | 400 | 600 | 2400 | 4437.5 | 1.06 | 2605.5 | G300E | 3822589.29 | 29.99 | G300E | 2875503.8 | 22.56
746 | Story21 | B26 | 32 MPa RC Beam (60 cm x 40 cm) | Beam | 32MPa | Concrete Rectangular | 400 | 600 | 2400 | 7200 | 1.73 | 4227.52 | G300E | 7630434.78 | 59.87 | G300E | 6240843.55 | 48.97
747 | Story21 | B3 | 32 MPa RC Beam (60 cm x 40 cm) | Beam | 32MPa | Concrete Rectangular | 400 | 600 | 2400 | 4437.5 | 1.06 | 2605.5 | G300E | 3364258.93 | 26.4 | G300E | 621254.44 | 4.87
748 | Story21 | B30 | 32 MPa RC Beam (60 cm x 40 cm) | Beam | 32MPa | Concrete Rectangular | 400 | 600 | 2400 | 6837.5 | 1.64 | 4014.68 | G300E | 7251911.96 | 56.9 | G300E | 5926634.41 | 46.5
749 | Story21 | B31 | 32 MPa RC Beam (60 cm x 40 cm) | Beam | 32MPa | Concrete Rectangular | 400 | 600 | 2400 | 4437.5 | 1.06 | 2605.5 | G300E | 3822589.29 | 29.99 | G300E | 2875503.8 | 22.56
750 | Story21 | B32 | 32 MPa RC Beam (60 cm x 40 cm) | Beam | 32MPa | Concrete Rectangular | 400 | 600 | 2400 | 6837.5 | 1.64 | 4014.68 | G300E | 5877763.64 | 46.12 | G300E | 1218326.88 | 9.56
751 | Story21 | B33 | 32 MPa RC Beam (25 cm x 25 cm) | Beam | 32MPa | Concrete Rectangular | 250 | 250 | 625 | 4437.5 | 0.28 | 678.52 | G300E | 1009214.29 | 7.92 | G300E | 633294.64 | 4.97
752 | Story21 | B34 | 32 MPa RC Beam (25 cm x 25 cm) | Beam | 32MPa | Concrete Rectangular | 250 | 250 | 625 | 4437.5 | 0.28 | 678.52 | G300E | 1013968.75 | 7.96 | G300E | 633294.64 | 4.97
753 | Story21 | B35 | 32 MPa RC Beam (60 cm x 40 cm) | Beam | 32MPa | Concrete Rectangular | 400 | 600 | 2400 | 6837.5 | 1.64 | 4014.68 | G300E | 5877452.84 | 46.12 | G300E | 1218326.88 | 9.56
754 | Story21 | B36 | 32 MPa RC Beam (60 cm x 40 cm) | Beam | 32MPa | Concrete Rectangular | 400 | 600 | 2400 | 4437.5 | 1.06 | 2605.5 | G300E | 3822589.29 | 29.99 | G300E | 532503.8 | 4.18
755 | Story21 | B37 | 32 MPa RC Beam (60 cm x 40 cm) | Beam | 32MPa | Concrete Rectangular | 400 | 600 | 2400 | 7200 | 1.73 | 4227.52 | G300E | 7634817.39 | 59.91 | G300E | 6240843.55 | 48.97
756 | Story21 | B38 | 32 MPa RC Beam (60 cm x 40 cm) | Beam | 32MPa | Concrete Rectangular | 400 | 600 | 2400 | 4437.5 | 1.06 | 2605.5 | G300E | 4809362.5 | 37.74 | G300E | 5085974.36 | 39.91
757 | Story21 | B4 | 32 MPa RC Beam (25 cm x 25 cm) | Beam | 32MPa | Concrete Rectangular | 250 | 250 | 625 | 6837.5 | 0.43 | 1045.49 | G300E | 3672307.29 | 28.81 | G300E | 589995.77 | 4.63
758 | Story21 | B40 | 32 MPa RC Beam (60 cm x 40 cm) | Beam | 32MPa | Concrete Rectangular | 400 | 600 | 2400 | 4437.5 | 1.06 | 2605.5 | G300E | 4810841.67 | 37.75 | G300E | 5003140.43 | 39.26
759 | Story21 | B41 | 32 MPa RC Beam (60 cm x 40 cm) | Beam | 32MPa | Concrete Rectangular | 400 | 600 | 2400 | 6837.5 | 1.64 | 4014.68 | G300E | 7252209.24 | 56.9 | G300E | 5926634.41 | 46.5
760 | Story21 | B42 | 32 MPa RC Beam (60 cm x 40 cm) | Beam | 32MPa | Concrete Rectangular | 400 | 600 | 2400 | 4437.5 | 1.06 | 2605.5 | G300E | 3631459.82 | 28.49 | G300E | 532503.8 | 4.18
761 | Story21 | B43 | 32 MPa RC Beam (60 cm x 40 cm) | Beam | 32MPa | Concrete Rectangular | 400 | 600 | 2400 | 6837.5 | 1.64 | 4014.68 | G300E | 5877763.64 | 46.12 | G300E | 1218326.88 | 9.56
762 | Story21 | B44 | 32 MPa RC Beam (25 cm x 25 cm) | Beam | 32MPa | Concrete Rectangular | 250 | 250 | 625 | 4437.5 | 0.28 | 678.52 | G300E | 1013651.79 | 7.95 | G300E | 633294.64 | 4.97
763 | Story21 | B45 | 32 MPa RC Beam (25 cm x 25 cm) | Beam | 32MPa | Concrete Rectangular | 250 | 250 | 625 | 4437.5 | 0.28 | 678.52 | G300E | 1214607.14 | 9.53 | G300E | 692540.81 | 5.43
764 | Story21 | B46 | 32 MPa RC Beam (60 cm x 40 cm) | Beam | 32MPa | Concrete Rectangular | 400 | 600 | 2400 | 6837.5 | 1.64 | 4014.68 | G300E | 6216530.68 | 48.78 | G300E | 1218326.88 | 9.56
765 | Story21 | B47 | 32 MPa RC Beam (60 cm x 40 cm) | Beam | 32MPa | Concrete Rectangular | 400 | 600 | 2400 | 4437.5 | 1.06 | 2605.5 | G300E | 3366160.71 | 26.41 | G300E | 621254.44 | 4.87
766 | Story21 | B48 | 32 MPa RC Beam (60 cm x 40 cm) | Beam | 32MPa | Concrete Rectangular | 400 | 600 | 2400 | 6837.5 | 1.64 | 4014.68 | G300E | 5313669.89 | 41.69 | G300E | 8197550.23 | 64.32
767 | Story21 | B49 | 32 MPa RC Beam (60 cm x 40 cm) | Beam | 32MPa | Concrete Rectangular | 400 | 600 | 2400 | 4437.5 | 1.06 | 2605.5 | G300E | 3440330.36 | 26.99 | G300E | 2875503.8 | 22.56
768 | Story21 | B5 | 32 MPa RC Beam (60 cm x 40 cm) | Beam | 32MPa | Concrete Rectangular | 400 | 600 | 2400 | 4437.5 | 1.06 | 2605.5 | G300E | 3249200.89 | 25.49 | G300E | 2875503.8 | 22.56
769 | Story21 | B50 | 32 MPa RC Beam (60 cm x 40 cm) | Beam | 32MPa | Concrete Rectangular | 400 | 600 | 2400 | 6837.5 | 1.64 | 4014.68 | G300E | 4889744.89 | 38.37 | G300E | 6578926.88 | 51.62
770 | Story21 | B51 | 32 MPa RC Beam (60 cm x 40 cm) | Beam | 32MPa | Concrete Rectangular | 400 | 600 | 2400 | 4437.5 | 1.06 | 2605.5 | G300E | 3440330.36 | 26.99 | G300E | 2875503.8 | 22.56
771 | Story21 | B52 | 32 MPa RC Beam (60 cm x 40 cm) | Beam | 32MPa | Concrete Rectangular | 400 | 600 | 2400 | 6837.5 | 1.64 | 4014.68 | G300E | 5313980.68 | 41.7 | G300E | 7048850.23 | 55.31
772 | Story21 | B53 | 32 MPa RC Beam (60 cm x 40 cm) | Beam | 32MPa | Concrete Rectangular | 400 | 600 | 2400 | 4437.5 | 1.06 | 2605.5 | G300E | 3366160.71 | 26.41 | G300E | 621254.44 | 4.87
773 | Story21 | B54 | 32 MPa RC Beam (60 cm x 40 cm) | Beam | 32MPa | Concrete Rectangular | 400 | 600 | 2400 | 6837.5 | 1.64 | 4014.68 | G300E | 6216530.68 | 48.78 | G300E | 1218326.88 | 9.56
774 | Story21 | B55 | 32 MPa RC Beam (25 cm x 25 cm) | Beam | 32MPa | Concrete Rectangular | 250 | 250 | 625 | 4437.5 | 0.28 | 678.52 | G300E | 1214607.14 | 9.53 | G300E | 692540.81 | 5.43
775 | Story21 | B56 | 32 MPa RC Beam (25 cm x 25 cm) | Beam | 32MPa | Concrete Rectangular | 250 | 250 | 625 | 6837.5 | 0.43 | 1045.49 | G300E | 4086338.64 | 32.06 | G300E | 815113.91 | 6.4
776 | Story21 | B57 | 32 MPa RC Beam (25 cm x 25 cm) | Beam | 32MPa | Concrete Rectangular | 250 | 250 | 625 | 6837.5 | 0.43 | 1045.49 | G300E | 3700952.27 | 29.04 | G300E | 873283.95 | 6.85
777 | Story21 | B58 | 32 MPa RC Beam (25 cm x 25 cm) | Beam | 32MPa | Concrete Rectangular | 250 | 250 | 625 | 6837.5 | 0.43 | 1045.49 | G300E | 1572003.41 | 12.33 | G300E | 1224534.09 | 9.61
778 | Story21 | B59 | 32 MPa RC Beam (25 cm x 25 cm) | Beam | 32MPa | Concrete Rectangular | 250 | 250 | 625 | 6837.5 | 0.43 | 1045.49 | G300E | 3700952.27 | 29.04 | G300E | 873283.95 | 6.85
779 | Story21 | B6 | 32 MPa RC Beam (25 cm x 25 cm) | Beam | 32MPa | Concrete Rectangular | 250 | 250 | 625 | 6837.5 | 0.43 | 1045.49 | G300E | 1572314.2 | 12.34 | G300E | 1224534.09 | 9.61
780 | Story21 | B60 | 32 MPa RC Beam (25 cm x 25 cm) | Beam | 32MPa | Concrete Rectangular | 250 | 250 | 625 | 6837.5 | 0.43 | 1045.49 | G300E | 4086027.84 | 32.06 | G300E | 815113.91 | 6.4
781 | Story21 | B7 | 32 MPa RC Beam (60 cm x 40 cm) | Beam | 32MPa | Concrete Rectangular | 400 | 600 | 2400 | 4437.5 | 1.06 | 2605.5 | G300E | 3440330.36 | 26.99 | G300E | 2875503.8 | 22.56
782 | Story21 | B8 | 32 MPa RC Beam (25 cm x 25 cm) | Beam | 32MPa | Concrete Rectangular | 250 | 250 | 625 | 6837.5 | 0.43 | 1045.49 | G300E | 3700952.27 | 29.04 | G300E | 873283.95 | 6.85
783 | Story21 | B9 | 32 MPa RC Beam (60 cm x 40 cm) | Beam | 32MPa | Concrete Rectangular | 400 | 600 | 2400 | 4437.5 | 1.06 | 2605.5 | G300E | 3366160.71 | 26.41 | G300E | 621254.44 | 4.87
784 | Story22 | B1 | 32 MPa RC Beam (25 cm x 25 cm) | Beam | 32MPa | Concrete Rectangular | 250 | 250 | 625 | 4437.5 | 0.28 | 678.52 | G300E | 1144558.04 | 8.98 | G300E | 633294.64 | 4.97
785 | Story22 | B10 | 32 MPa RC Beam (25 cm x 25 cm) | Beam | 32MPa | Concrete Rectangular | 250 | 250 | 625 | 6837.5 | 0.43 | 1045.49 | G300E | 1593448.3 | 12.5 | G300E | 1448928.41 | 11.37
786 | Story22 | B11 | 32 MPa RC Beam (25 cm x 25 cm) | Beam | 32MPa | Concrete Rectangular | 250 | 250 | 625 | 4437.5 | 0.28 | 678.52 | G300E | 1144558.04 | 8.98 | G300E | 633294.64 | 4.97
787 | Story22 | B12 | 32 MPa RC Beam (25 cm x 25 cm) | Beam | 32MPa | Concrete Rectangular | 250 | 250 | 625 | 4437.5 | 0.28 | 678.52 | G300E | 1097013.39 | 8.61 | G300E | 633294.64 | 4.97
788 | Story22 | B13 | 32 MPa RC Beam (60 cm x 40 cm) | Beam | 32MPa | Concrete Rectangular | 400 | 600 | 2400 | 6837.5 | 1.64 | 4014.68 | G300E | 5934328.41 | 46.56 | G300E | 2367026.88 | 18.57
789 | Story22 | B14 | 32 MPa RC Beam (60 cm x 40 cm) | Beam | 32MPa | Concrete Rectangular | 400 | 600 | 2400 | 4437.5 | 1.06 | 2605.5 | G300E | 3440330.36 | 26.99 | G300E | 1704003.8 | 13.37
790 | Story22 | B15 | 32 MPa RC Beam (60 cm x 40 cm) | Beam | 32MPa | Concrete Rectangular | 400 | 600 | 2400 | 6837.5 | 1.64 | 4014.68 | G300E | 5369923.86 | 42.13 | G300E | 8197550.23 | 64.32
791 | Story22 | B16 | 32 MPa RC Beam (60 cm x 40 cm) | Beam | 32MPa | Concrete Rectangular | 400 | 600 | 2400 | 4800 | 1.15 | 2818.35 | G300E | 5449920 | 42.76 | G300E | 5806087.68 | 45.56
792 | Story22 | B17 | 32 MPa RC Beam (60 cm x 40 cm) | Beam | 32MPa | Concrete Rectangular | 400 | 600 | 2400 | 6837.5 | 1.64 | 4014.68 | G300E | 4914919.32 | 38.56 | G300E | 6578926.88 | 51.62
793 | Story22 | B18 | 32 MPa RC Beam (60 cm x 40 cm) | Beam | 32MPa | Concrete Rectangular | 400 | 600 | 2400 | 4800 | 1.15 | 2818.35 | G300E | 5404160 | 42.4 | G300E | 5501448.32 | 43.17
794 | Story22 | B19 | 32 MPa RC Beam (60 cm x 40 cm) | Beam | 32MPa | Concrete Rectangular | 400 | 600 | 2400 | 6837.5 | 1.64 | 4014.68 | G300E | 5364640.34 | 42.09 | G300E | 8197550.23 | 64.32
795 | Story22 | B2 | 32 MPa RC Beam (25 cm x 25 cm) | Beam | 32MPa | Concrete Rectangular | 250 | 250 | 625 | 6837.5 | 0.43 | 1045.49 | G300E | 1723671.59 | 13.52 | G300E | 1448928.41 | 11.37
796 | Story22 | B20 | 32 MPa RC Beam (60 cm x 40 cm) | Beam | 32MPa | Concrete Rectangular | 400 | 600 | 2400 | 4437.5 | 1.06 | 2605.5 | G300E | 3440330.36 | 26.99 | G300E | 1704003.8 | 13.37
797 | Story22 | B21 | 32 MPa RC Beam (60 cm x 40 cm) | Beam | 32MPa | Concrete Rectangular | 400 | 600 | 2400 | 6837.5 | 1.64 | 4014.68 | G300E | 5936193.18 | 46.58 | G300E | 2367026.88 | 18.57
798 | Story22 | B22 | 32 MPa RC Beam (25 cm x 25 cm) | Beam | 32MPa | Concrete Rectangular | 250 | 250 | 625 | 4437.5 | 0.28 | 678.52 | G300E | 1097013.39 | 8.61 | G300E | 633294.64 | 4.97
799 | Story22 | B23 | 32 MPa RC Beam (25 cm x 25 cm) | Beam | 32MPa | Concrete Rectangular | 250 | 250 | 625 | 4437.5 | 0.28 | 678.52 | G300E | 1007946.43 | 7.91 | G300E | 633294.64 | 4.97
800 | Story22 | B24 | 32 MPa RC Beam (60 cm x 40 cm) | Beam | 32MPa | Concrete Rectangular | 400 | 600 | 2400 | 6837.5 | 1.64 | 4014.68 | G300E | 5881803.98 | 46.15 | G300E | 1218326.88 | 9.56
801 | Story22 | B25 | 32 MPa RC Beam (60 cm x 40 cm) | Beam | 32MPa | Concrete Rectangular | 400 | 600 | 2400 | 4437.5 | 1.06 | 2605.5 | G300E | 3822589.29 | 29.99 | G300E | 2875503.8 | 22.56
802 | Story22 | B26 | 32 MPa RC Beam (60 cm x 40 cm) | Beam | 32MPa | Concrete Rectangular | 400 | 600 | 2400 | 7200 | 1.73 | 4227.52 | G300E | 7868034.78 | 61.74 | G300E | 6153190.75 | 48.28
803 | Story22 | B3 | 32 MPa RC Beam (60 cm x 40 cm) | Beam | 32MPa | Concrete Rectangular | 400 | 600 | 2400 | 4437.5 | 1.06 | 2605.5 | G300E | 3145870.54 | 24.68 | G300E | 2183254.44 | 17.13
804 | Story22 | B30 | 32 MPa RC Beam (60 cm x 40 cm) | Beam | 32MPa | Concrete Rectangular | 400 | 600 | 2400 | 6837.5 | 1.64 | 4014.68 | G300E | 7478144.02 | 58.68 | G300E | 5843394.69 | 45.85
805 | Story22 | B31 | 32 MPa RC Beam (60 cm x 40 cm) | Beam | 32MPa | Concrete Rectangular | 400 | 600 | 2400 | 4437.5 | 1.06 | 2605.5 | G300E | 3822589.29 | 29.99 | G300E | 2875503.8 | 22.56
806 | Story22 | B32 | 32 MPa RC Beam (60 cm x 40 cm) | Beam | 32MPa | Concrete Rectangular | 400 | 600 | 2400 | 6837.5 | 1.64 | 4014.68 | G300E | 5883357.95 | 46.16 | G300E | 1218326.88 | 9.56
807 | Story22 | B33 | 32 MPa RC Beam (25 cm x 25 cm) | Beam | 32MPa | Concrete Rectangular | 250 | 250 | 625 | 4437.5 | 0.28 | 678.52 | G300E | 1007946.43 | 7.91 | G300E | 633294.64 | 4.97
808 | Story22 | B34 | 32 MPa RC Beam (25 cm x 25 cm) | Beam | 32MPa | Concrete Rectangular | 250 | 250 | 625 | 4437.5 | 0.28 | 678.52 | G300E | 1097330.36 | 8.61 | G300E | 633294.64 | 4.97
809 | Story22 | B35 | 32 MPa RC Beam (60 cm x 40 cm) | Beam | 32MPa | Concrete Rectangular | 400 | 600 | 2400 | 6837.5 | 1.64 | 4014.68 | G300E | 5882736.36 | 46.16 | G300E | 1218326.88 | 9.56
810 | Story22 | B36 | 32 MPa RC Beam (60 cm x 40 cm) | Beam | 32MPa | Concrete Rectangular | 400 | 600 | 2400 | 4437.5 | 1.06 | 2605.5 | G300E | 3440330.36 | 26.99 | G300E | 1704003.8 | 13.37
811 | Story22 | B37 | 32 MPa RC Beam (60 cm x 40 cm) | Beam | 32MPa | Concrete Rectangular | 400 | 600 | 2400 | 7200 | 1.73 | 4227.52 | G300E | 7873669.57 | 61.78 | G300E | 6153190.75 | 48.28
812 | Story22 | B38 | 32 MPa RC Beam (60 cm x 40 cm) | Beam | 32MPa | Concrete Rectangular | 400 | 600 | 2400 | 4437.5 | 1.06 | 2605.5 | G300E | 4998695.83 | 39.22 | G300E | 5085974.36 | 39.91
813 | Story22 | B4 | 32 MPa RC Beam (25 cm x 25 cm) | Beam | 32MPa | Concrete Rectangular | 250 | 250 | 625 | 6837.5 | 0.43 | 1045.49 | G300E | 3662620.83 | 28.74 | G300E | 895380.6 | 7.03
814 | Story22 | B40 | 32 MPa RC Beam (60 cm x 40 cm) | Beam | 32MPa | Concrete Rectangular | 400 | 600 | 2400 | 4437.5 | 1.06 | 2605.5 | G300E | 4999583.33 | 39.23 | G300E | 5085974.36 | 39.91
815 | Story22 | B41 | 32 MPa RC Beam (60 cm x 40 cm) | Beam | 32MPa | Concrete Rectangular | 400 | 600 | 2400 | 6837.5 | 1.64 | 4014.68 | G300E | 7478441.3 | 58.68 | G300E | 5843394.69 | 45.85
816 | Story22 | B42 | 32 MPa RC Beam (60 cm x 40 cm) | Beam | 32MPa | Concrete Rectangular | 400 | 600 | 2400 | 4437.5 | 1.06 | 2605.5 | G300E | 3440330.36 | 26.99 | G300E | 1704003.8 | 13.37
817 | Story22 | B43 | 32 MPa RC Beam (60 cm x 40 cm) | Beam | 32MPa | Concrete Rectangular | 400 | 600 | 2400 | 6837.5 | 1.64 | 4014.68 | G300E | 5883357.95 | 46.16 | G300E | 1218326.88 | 9.56
818 | Story22 | B44 | 32 MPa RC Beam (25 cm x 25 cm) | Beam | 32MPa | Concrete Rectangular | 250 | 250 | 625 | 4437.5 | 0.28 | 678.52 | G300E | 1097013.39 | 8.61 | G300E | 633294.64 | 4.97
819 | Story22 | B45 | 32 MPa RC Beam (25 cm x 25 cm) | Beam | 32MPa | Concrete Rectangular | 250 | 250 | 625 | 4437.5 | 0.28 | 678.52 | G300E | 1144558.04 | 8.98 | G300E | 633294.64 | 4.97
820 | Story22 | B46 | 32 MPa RC Beam (60 cm x 40 cm) | Beam | 32MPa | Concrete Rectangular | 400 | 600 | 2400 | 6837.5 | 1.64 | 4014.68 | G300E | 5935882.39 | 46.58 | G300E | 2367026.88 | 18.57
821 | Story22 | B47 | 32 MPa RC Beam (60 cm x 40 cm) | Beam | 32MPa | Concrete Rectangular | 400 | 600 | 2400 | 4437.5 | 1.06 | 2605.5 | G300E | 3147772.32 | 24.7 | G300E | 2183254.44 | 17.13
822 | Story22 | B48 | 32 MPa RC Beam (60 cm x 40 cm) | Beam | 32MPa | Concrete Rectangular | 400 | 600 | 2400 | 6837.5 | 1.64 | 4014.68 | G300E | 5364640.34 | 42.09 | G300E | 8197550.23 | 64.32
823 | Story22 | B49 | 32 MPa RC Beam (60 cm x 40 cm) | Beam | 32MPa | Concrete Rectangular | 400 | 600 | 2400 | 4437.5 | 1.06 | 2605.5 | G300E | 3440330.36 | 26.99 | G300E | 621254.44 | 4.87
824 | Story22 | B5 | 32 MPa RC Beam (60 cm x 40 cm) | Beam | 32MPa | Concrete Rectangular | 400 | 600 | 2400 | 4437.5 | 1.06 | 2605.5 | G300E | 3249200.89 | 25.49 | G300E | 621254.44 | 4.87
825 | Story22 | B50 | 32 MPa RC Beam (60 cm x 40 cm) | Beam | 32MPa | Concrete Rectangular | 400 | 600 | 2400 | 6837.5 | 1.64 | 4014.68 | G300E | 4914919.32 | 38.56 | G300E | 6578926.88 | 51.62
826 | Story22 | B51 | 32 MPa RC Beam (60 cm x 40 cm) | Beam | 32MPa | Concrete Rectangular | 400 | 600 | 2400 | 4437.5 | 1.06 | 2605.5 | G300E | 3440330.36 | 26.99 | G300E | 621254.44 | 4.87
827 | Story22 | B52 | 32 MPa RC Beam (60 cm x 40 cm) | Beam | 32MPa | Concrete Rectangular | 400 | 600 | 2400 | 6837.5 | 1.64 | 4014.68 | G300E | 5364640.34 | 42.09 | G300E | 8197550.23 | 64.32
828 | Story22 | B53 | 32 MPa RC Beam (60 cm x 40 cm) | Beam | 32MPa | Concrete Rectangular | 400 | 600 | 2400 | 4437.5 | 1.06 | 2605.5 | G300E | 3147772.32 | 24.7 | G300E | 2183254.44 | 17.13
829 | Story22 | B54 | 32 MPa RC Beam (60 cm x 40 cm) | Beam | 32MPa | Concrete Rectangular | 400 | 600 | 2400 | 6837.5 | 1.64 | 4014.68 | G300E | 5936193.18 | 46.58 | G300E | 2367026.88 | 18.57
830 | Story22 | B55 | 32 MPa RC Beam (25 cm x 25 cm) | Beam | 32MPa | Concrete Rectangular | 250 | 250 | 625 | 4437.5 | 0.28 | 678.52 | G300E | 1144558.04 | 8.98 | G300E | 633294.64 | 4.97
831 | Story22 | B56 | 32 MPa RC Beam (25 cm x 25 cm) | Beam | 32MPa | Concrete Rectangular | 250 | 250 | 625 | 6837.5 | 0.43 | 1045.49 | G300E | 1723360.8 | 13.52 | G300E | 1448928.41 | 11.37
832 | Story22 | B57 | 32 MPa RC Beam (25 cm x 25 cm) | Beam | 32MPa | Concrete Rectangular | 250 | 250 | 625 | 6837.5 | 0.43 | 1045.49 | G300E | 3710897.73 | 29.12 | G300E | 873283.95 | 6.85
833 | Story22 | B58 | 32 MPa RC Beam (25 cm x 25 cm) | Beam | 32MPa | Concrete Rectangular | 250 | 250 | 625 | 6837.5 | 0.43 | 1045.49 | G300E | 3631334.09 | 28.49 | G300E | 1080273.72 | 8.48
834 | Story22 | B59 | 32 MPa RC Beam (25 cm x 25 cm) | Beam | 32MPa | Concrete Rectangular | 250 | 250 | 625 | 6837.5 | 0.43 | 1045.49 | G300E | 3710586.93 | 29.11 | G300E | 873283.95 | 6.85
835 | Story22 | B6 | 32 MPa RC Beam (25 cm x 25 cm) | Beam | 32MPa | Concrete Rectangular | 250 | 250 | 625 | 6837.5 | 0.43 | 1045.49 | G300E | 3571039.77 | 28.02 | G300E | 1080273.72 | 8.48
836 | Story22 | B60 | 32 MPa RC Beam (25 cm x 25 cm) | Beam | 32MPa | Concrete Rectangular | 250 | 250 | 625 | 6837.5 | 0.43 | 1045.49 | G300E | 1593448.3 | 12.5 | G300E | 1448928.41 | 11.37
837 | Story22 | B7 | 32 MPa RC Beam (60 cm x 40 cm) | Beam | 32MPa | Concrete Rectangular | 400 | 600 | 2400 | 4437.5 | 1.06 | 2605.5 | G300E | 3440330.36 | 26.99 | G300E | 621254.44 | 4.87
838 | Story22 | B8 | 32 MPa RC Beam (25 cm x 25 cm) | Beam | 32MPa | Concrete Rectangular | 250 | 250 | 625 | 6837.5 | 0.43 | 1045.49 | G300E | 3711208.52 | 29.12 | G300E | 873283.95 | 6.85
839 | Story22 | B9 | 32 MPa RC Beam (60 cm x 40 cm) | Beam | 32MPa | Concrete Rectangular | 400 | 600 | 2400 | 4437.5 | 1.06 | 2605.5 | G300E | 3147772.32 | 24.7 | G300E | 2183254.44 | 17.13
840 | Story23 | B1 | 32 MPa RC Beam (25 cm x 25 cm) | Beam | 32MPa | Concrete Rectangular | 250 | 250 | 625 | 4437.5 | 0.28 | 678.52 | G300E | 1319522.32 | 10.35 | G300E | 713751.27 | 5.6
841 | Story23 | B10 | 32 MPa RC Beam (25 cm x 25 cm) | Beam | 32MPa | Concrete Rectangular | 250 | 250 | 625 | 6837.5 | 0.43 | 1045.49 | G300E | 4645148.86 | 36.45 | G300E | 757786.14 | 5.95
842 | Story23 | B11 | 32 MPa RC Beam (25 cm x 25 cm) | Beam | 32MPa | Concrete Rectangular | 250 | 250 | 625 | 4437.5 | 0.28 | 678.52 | G300E | 1319839.29 | 10.36 | G300E | 713751.27 | 5.6
843 | Story23 | B12 | 32 MPa RC Beam (25 cm x 25 cm) | Beam | 32MPa | Concrete Rectangular | 250 | 250 | 625 | 4437.5 | 0.28 | 678.52 | G300E | 1201928.57 | 9.43 | G300E | 644705.36 | 5.06
844 | Story23 | B13 | 32 MPa RC Beam (60 cm x 40 cm) | Beam | 32MPa | Concrete Rectangular | 400 | 600 | 2400 | 6837.5 | 1.64 | 4014.68 | G300E | 6179856.82 | 48.49 | G300E | 1218326.88 | 9.56
845 | Story23 | B14 | 32 MPa RC Beam (60 cm x 40 cm) | Beam | 32MPa | Concrete Rectangular | 400 | 600 | 2400 | 4437.5 | 1.06 | 2605.5 | G300E | 3440330.36 | 26.99 | G300E | 2875503.8 | 22.56
846 | Story23 | B15 | 32 MPa RC Beam (60 cm x 40 cm) | Beam | 32MPa | Concrete Rectangular | 400 | 600 | 2400 | 6837.5 | 1.64 | 4014.68 | G300E | 5132476.14 | 40.27 | G300E | 6404880.19 | 50.26
847 | Story23 | B16 | 32 MPa RC Beam (60 cm x 40 cm) | Beam | 32MPa | Concrete Rectangular | 400 | 600 | 2400 | 4800 | 1.15 | 2818.35 | G300E | 5700160 | 44.73 | G300E | 5895688.32 | 46.26
848 | Story23 | B17 | 32 MPa RC Beam (60 cm x 40 cm) | Beam | 32MPa | Concrete Rectangular | 400 | 600 | 2400 | 6837.5 | 1.64 | 4014.68 | G300E | 5308386.36 | 41.65 | G300E | 7344726.88 | 57.63
849 | Story23 | B18 | 32 MPa RC Beam (60 cm x 40 cm) | Beam | 32MPa | Concrete Rectangular | 400 | 600 | 2400 | 4800 | 1.15 | 2818.35 | G300E | 5628160 | 44.16 | G300E | 5591048.96 | 43.87
850 | Story23 | B19 | 32 MPa RC Beam (60 cm x 40 cm) | Beam | 32MPa | Concrete Rectangular | 400 | 600 | 2400 | 6837.5 | 1.64 | 4014.68 | G300E | 5154542.61 | 40.44 | G300E | 6491903.54 | 50.94
851 | Story23 | B2 | 32 MPa RC Beam (25 cm x 25 cm) | Beam | 32MPa | Concrete Rectangular | 250 | 250 | 625 | 6837.5 | 0.43 | 1045.49 | G300E | 4644527.27 | 36.44 | G300E | 757789.25 | 5.95
852 | Story23 | B20 | 32 MPa RC Beam (60 cm x 40 cm) | Beam | 32MPa | Concrete Rectangular | 400 | 600 | 2400 | 4437.5 | 1.06 | 2605.5 | G300E | 3440330.36 | 26.99 | G300E | 1704003.8 | 13.37
853 | Story23 | B21 | 32 MPa RC Beam (60 cm x 40 cm) | Beam | 32MPa | Concrete Rectangular | 400 | 600 | 2400 | 6837.5 | 1.64 | 4014.68 | G300E | 6180478.41 | 48.49 | G300E | 1218326.88 | 9.56
854 | Story23 | B22 | 32 MPa RC Beam (25 cm x 25 cm) | Beam | 32MPa | Concrete Rectangular | 250 | 250 | 625 | 4437.5 | 0.28 | 678.52 | G300E | 1201928.57 | 9.43 | G300E | 644705.36 | 5.06
855 | Story23 | B23 | 32 MPa RC Beam (25 cm x 25 cm) | Beam | 32MPa | Concrete Rectangular | 250 | 250 | 625 | 4437.5 | 0.28 | 678.52 | G300E | 1215241.07 | 9.54 | G300E | 633294.64 | 4.97
856 | Story23 | B24 | 32 MPa RC Beam (60 cm x 40 cm) | Beam | 32MPa | Concrete Rectangular | 400 | 600 | 2400 | 6837.5 | 1.64 | 4014.68 | G300E | 5934950 | 46.57 | G300E | 2454050.23 | 19.26
857 | Story23 | B25 | 32 MPa RC Beam (60 cm x 40 cm) | Beam | 32MPa | Concrete Rectangular | 400 | 600 | 2400 | 4437.5 | 1.06 | 2605.5 | G300E | 3822589.29 | 29.99 | G300E | 2875503.8 | 22.56
858 | Story23 | B26 | 32 MPa RC Beam (60 cm x 40 cm) | Beam | 32MPa | Concrete Rectangular | 400 | 600 | 2400 | 7200 | 1.73 | 4227.52 | G300E | 7927513.04 | 62.2 | G300E | 5767521.18 | 45.25
859 | Story23 | B3 | 32 MPa RC Beam (60 cm x 40 cm) | Beam | 32MPa | Concrete Rectangular | 400 | 600 | 2400 | 4437.5 | 1.06 | 2605.5 | G300E | 3242227.68 | 25.44 | G300E | 3354754.44 | 26.32
860 | Story23 | B30 | 32 MPa RC Beam (60 cm x 40 cm) | Beam | 32MPa | Concrete Rectangular | 400 | 600 | 2400 | 6837.5 | 1.64 | 4014.68 | G300E | 7533735.87 | 59.11 | G300E | 5477142.51 | 42.98
861 | Story23 | B31 | 32 MPa RC Beam (60 cm x 40 cm) | Beam | 32MPa | Concrete Rectangular | 400 | 600 | 2400 | 4437.5 | 1.06 | 2605.5 | G300E | 3822589.29 | 29.99 | G300E | 2875503.8 | 22.56
862 | Story23 | B32 | 32 MPa RC Beam (60 cm x 40 cm) | Beam | 32MPa | Concrete Rectangular | 400 | 600 | 2400 | 6837.5 | 1.64 | 4014.68 | G300E | 5935882.39 | 46.58 | G300E | 2454050.23 | 19.26
863 | Story23 | B33 | 32 MPa RC Beam (25 cm x 25 cm) | Beam | 32MPa | Concrete Rectangular | 250 | 250 | 625 | 4437.5 | 0.28 | 678.52 | G300E | 1215241.07 | 9.54 | G300E | 633294.64 | 4.97
864 | Story23 | B34 | 32 MPa RC Beam (25 cm x 25 cm) | Beam | 32MPa | Concrete Rectangular | 250 | 250 | 625 | 4437.5 | 0.28 | 678.52 | G300E | 1202245.54 | 9.43 | G300E | 644705.36 | 5.06
865 | Story23 | B35 | 32 MPa RC Beam (60 cm x 40 cm) | Beam | 32MPa | Concrete Rectangular | 400 | 600 | 2400 | 6837.5 | 1.64 | 4014.68 | G300E | 5935260.8 | 46.57 | G300E | 2454050.23 | 19.26
866 | Story23 | B36 | 32 MPa RC Beam (60 cm x 40 cm) | Beam | 32MPa | Concrete Rectangular | 400 | 600 | 2400 | 4437.5 | 1.06 | 2605.5 | G300E | 3440330.36 | 26.99 | G300E | 1704003.8 | 13.37
867 | Story23 | B37 | 32 MPa RC Beam (60 cm x 40 cm) | Beam | 32MPa | Concrete Rectangular | 400 | 600 | 2400 | 7200 | 1.73 | 4227.52 | G300E | 7931895.65 | 62.24 | G300E | 5767521.18 | 45.25
868 | Story23 | B38 | 32 MPa RC Beam (60 cm x 40 cm) | Beam | 32MPa | Concrete Rectangular | 400 | 600 | 2400 | 4437.5 | 1.06 | 2605.5 | G300E | 5204595.83 | 40.84 | G300E | 5168808.28 | 40.56
869 | Story23 | B4 | 32 MPa RC Beam (25 cm x 25 cm) | Beam | 32MPa | Concrete Rectangular | 250 | 250 | 625 | 6837.5 | 0.43 | 1045.49 | G300E | 2247076 | 17.63 | G300E | 1712347.26 | 13.44
870 | Story23 | B40 | 32 MPa RC Beam (60 cm x 40 cm) | Beam | 32MPa | Concrete Rectangular | 400 | 600 | 2400 | 4437.5 | 1.06 | 2605.5 | G300E | 5206075 | 40.85 | G300E | 5168808.28 | 40.56
871 | Story23 | B41 | 32 MPa RC Beam (60 cm x 40 cm) | Beam | 32MPa | Concrete Rectangular | 400 | 600 | 2400 | 6837.5 | 1.64 | 4014.68 | G300E | 7533735.87 | 59.11 | G300E | 5477142.51 | 42.98
872 | Story23 | B42 | 32 MPa RC Beam (60 cm x 40 cm) | Beam | 32MPa | Concrete Rectangular | 400 | 600 | 2400 | 4437.5 | 1.06 | 2605.5 | G300E | 3440330.36 | 26.99 | G300E | 1704003.8 | 13.37
873 | Story23 | B43 | 32 MPa RC Beam (60 cm x 40 cm) | Beam | 32MPa | Concrete Rectangular | 400 | 600 | 2400 | 6837.5 | 1.64 | 4014.68 | G300E | 5935882.39 | 46.58 | G300E | 2454050.23 | 19.26
874 | Story23 | B44 | 32 MPa RC Beam (25 cm x 25 cm) | Beam | 32MPa | Concrete Rectangular | 250 | 250 | 625 | 4437.5 | 0.28 | 678.52 | G300E | 1201928.57 | 9.43 | G300E | 644705.36 | 5.06
875 | Story23 | B45 | 32 MPa RC Beam (25 cm x 25 cm) | Beam | 32MPa | Concrete Rectangular | 250 | 250 | 625 | 4437.5 | 0.28 | 678.52 | G300E | 1319839.29 | 10.36 | G300E | 713751.27 | 5.6
876 | Story23 | B46 | 32 MPa RC Beam (60 cm x 40 cm) | Beam | 32MPa | Concrete Rectangular | 400 | 600 | 2400 | 6837.5 | 1.64 | 4014.68 | G300E | 6180478.41 | 48.49 | G300E | 1218326.88 | 9.56
877 | Story23 | B47 | 32 MPa RC Beam (60 cm x 40 cm) | Beam | 32MPa | Concrete Rectangular | 400 | 600 | 2400 | 4437.5 | 1.06 | 2605.5 | G300E | 3247933.04 | 25.48 | G300E | 3354754.44 | 26.32
878 | Story23 | B48 | 32 MPa RC Beam (60 cm x 40 cm) | Beam | 32MPa | Concrete Rectangular | 400 | 600 | 2400 | 6837.5 | 1.64 | 4014.68 | G300E | 5154231.82 | 40.44 | G300E | 6491903.54 | 50.94
879 | Story23 | B49 | 32 MPa RC Beam (60 cm x 40 cm) | Beam | 32MPa | Concrete Rectangular | 400 | 600 | 2400 | 4437.5 | 1.06 | 2605.5 | G300E | 3249200.89 | 25.49 | G300E | 2183254.44 | 17.13
880 | Story23 | B5 | 32 MPa RC Beam (60 cm x 40 cm) | Beam | 32MPa | Concrete Rectangular | 400 | 600 | 2400 | 4437.5 | 1.06 | 2605.5 | G300E | 3249200.89 | 25.49 | G300E | 2094503.8 | 16.43
881 | Story23 | B50 | 32 MPa RC Beam (60 cm x 40 cm) | Beam | 32MPa | Concrete Rectangular | 400 | 600 | 2400 | 6837.5 | 1.64 | 4014.68 | G300E | 5308386.36 | 41.65 | G300E | 7344726.88 | 57.63
882 | Story23 | B51 | 32 MPa RC Beam (60 cm x 40 cm) | Beam | 32MPa | Concrete Rectangular | 400 | 600 | 2400 | 4437.5 | 1.06 | 2605.5 | G300E | 3249200.89 | 25.49 | G300E | 2183254.44 | 17.13
883 | Story23 | B52 | 32 MPa RC Beam (60 cm x 40 cm) | Beam | 32MPa | Concrete Rectangular | 400 | 600 | 2400 | 6837.5 | 1.64 | 4014.68 | G300E | 5154231.82 | 40.44 | G300E | 6491903.54 | 50.94
884 | Story23 | B53 | 32 MPa RC Beam (60 cm x 40 cm) | Beam | 32MPa | Concrete Rectangular | 400 | 600 | 2400 | 4437.5 | 1.06 | 2605.5 | G300E | 3247933.04 | 25.48 | G300E | 3354754.44 | 26.32
885 | Story23 | B54 | 32 MPa RC Beam (60 cm x 40 cm) | Beam | 32MPa | Concrete Rectangular | 400 | 600 | 2400 | 6837.5 | 1.64 | 4014.68 | G300E | 6180478.41 | 48.49 | G300E | 1218326.88 | 9.56
886 | Story23 | B55 | 32 MPa RC Beam (25 cm x 25 cm) | Beam | 32MPa | Concrete Rectangular | 250 | 250 | 625 | 4437.5 | 0.28 | 678.52 | G300E | 1319839.29 | 10.36 | G300E | 713751.27 | 5.6
887 | Story23 | B56 | 32 MPa RC Beam (25 cm x 25 cm) | Beam | 32MPa | Concrete Rectangular | 250 | 250 | 625 | 6837.5 | 0.43 | 1045.49 | G300E | 4645459.66 | 36.45 | G300E | 757786.14 | 5.95
888 | Story23 | B57 | 32 MPa RC Beam (25 cm x 25 cm) | Beam | 32MPa | Concrete Rectangular | 250 | 250 | 625 | 6837.5 | 0.43 | 1045.49 | G300E | 1614893.18 | 12.67 | G300E | 1445198.86 | 11.34
889 | Story23 | B58 | 32 MPa RC Beam (25 cm x 25 cm) | Beam | 32MPa | Concrete Rectangular | 250 | 250 | 625 | 6837.5 | 0.43 | 1045.49 | G300E | 4147254.55 | 32.54 | G300E | 918608.8 | 7.21
890 | Story23 | B59 | 32 MPa RC Beam (25 cm x 25 cm) | Beam | 32MPa | Concrete Rectangular | 250 | 250 | 625 | 6837.5 | 0.43 | 1045.49 | G300E | 1683268.18 | 13.21 | G300E | 1445198.86 | 11.34
891 | Story23 | B6 | 32 MPa RC Beam (25 cm x 25 cm) | Beam | 32MPa | Concrete Rectangular | 250 | 250 | 625 | 6837.5 | 0.43 | 1045.49 | G300E | 4147876.14 | 32.55 | G300E | 918608.8 | 7.21
892 | Story23 | B60 | 32 MPa RC Beam (25 cm x 25 cm) | Beam | 32MPa | Concrete Rectangular | 250 | 250 | 625 | 6837.5 | 0.43 | 1045.49 | G300E | 4644838.07 | 36.45 | G300E | 757786.92 | 5.95
893 | Story23 | B7 | 32 MPa RC Beam (60 cm x 40 cm) | Beam | 32MPa | Concrete Rectangular | 400 | 600 | 2400 | 4437.5 | 1.06 | 2605.5 | G300E | 3249200.89 | 25.49 | G300E | 2183254.44 | 17.13
894 | Story23 | B8 | 32 MPa RC Beam (25 cm x 25 cm) | Beam | 32MPa | Concrete Rectangular | 250 | 250 | 625 | 6837.5 | 0.43 | 1045.49 | G300E | 1683268.18 | 13.21 | G300E | 1446131.25 | 11.35
895 | Story23 | B9 | 32 MPa RC Beam (60 cm x 40 cm) | Beam | 32MPa | Concrete Rectangular | 400 | 600 | 2400 | 4437.5 | 1.06 | 2605.5 | G300E | 3247616.07 | 25.48 | G300E | 3354754.44 | 26.32
896 | Story24 | B1 | 32 MPa RC Beam (25 cm x 25 cm) | Beam | 32MPa | Concrete Rectangular | 250 | 250 | 625 | 4437.5 | 0.28 | 678.52 | G300E | 1307794.64 | 10.26 | G300E | 802844.39 | 6.3
897 | Story24 | B10 | 32 MPa RC Beam (25 cm x 25 cm) | Beam | 32MPa | Concrete Rectangular | 250 | 250 | 625 | 6837.5 | 0.43 | 1045.49 | G300E | 4591381.25 | 36.03 | G300E | 886321.04 | 6.95
898 | Story24 | B11 | 32 MPa RC Beam (25 cm x 25 cm) | Beam | 32MPa | Concrete Rectangular | 250 | 250 | 625 | 4437.5 | 0.28 | 678.52 | G300E | 1307477.68 | 10.26 | G300E | 802844.39 | 6.3
899 | Story24 | B12 | 32 MPa RC Beam (25 cm x 25 cm) | Beam | 32MPa | Concrete Rectangular | 250 | 250 | 625 | 4437.5 | 0.28 | 678.52 | G300E | 1172450.89 | 9.2 | G300E | 633294.64 | 4.97
900 | Story24 | B13 | 32 MPa RC Beam (60 cm x 40 cm) | Beam | 32MPa | Concrete Rectangular | 400 | 600 | 2400 | 6837.5 | 1.64 | 4014.68 | G300E | 6261906.82 | 49.13 | G300E | 1218326.88 | 9.56
901 | Story24 | B14 | 32 MPa RC Beam (60 cm x 40 cm) | Beam | 32MPa | Concrete Rectangular | 400 | 600 | 2400 | 4437.5 | 1.06 | 2605.5 | G300E | 3440330.36 | 26.99 | G300E | 2875503.8 | 22.56
902 | Story24 | B15 | 32 MPa RC Beam (60 cm x 40 cm) | Beam | 32MPa | Concrete Rectangular | 400 | 600 | 2400 | 6837.5 | 1.64 | 4014.68 | G300E | 5122841.48 | 40.2 | G300E | 6787780.19 | 53.26
903 | Story24 | B16 | 32 MPa RC Beam (60 cm x 40 cm) | Beam | 32MPa | Concrete Rectangular | 400 | 600 | 2400 | 4800 | 1.15 | 2818.35 | G300E | 5868480 | 46.05 | G300E | 5985288.96 | 46.96
904 | Story24 | B17 | 32 MPa RC Beam (60 cm x 40 cm) | Beam | 32MPa | Concrete Rectangular | 400 | 600 | 2400 | 6837.5 | 1.64 | 4014.68 | G300E | 4919892.05 | 38.6 | G300E | 6961826.88 | 54.63
905 | Story24 | B18 | 32 MPa RC Beam (60 cm x 40 cm) | Beam | 32MPa | Concrete Rectangular | 400 | 600 | 2400 | 4800 | 1.15 | 2818.35 | G300E | 5783360 | 45.38 | G300E | 5592010.88 | 43.88
906 | Story24 | B19 | 32 MPa RC Beam (60 cm x 40 cm) | Beam | 32MPa | Concrete Rectangular | 400 | 600 | 2400 | 6837.5 | 1.64 | 4014.68 | G300E | 5146772.73 | 40.38 | G300E | 6874803.54 | 53.94
907 | Story24 | B2 | 32 MPa RC Beam (25 cm x 25 cm) | Beam | 32MPa | Concrete Rectangular | 250 | 250 | 625 | 6837.5 | 0.43 | 1045.49 | G300E | 4592313.64 | 36.03 | G300E | 886328.81 | 6.95
908 | Story24 | B20 | 32 MPa RC Beam (60 cm x 40 cm) | Beam | 32MPa | Concrete Rectangular | 400 | 600 | 2400 | 4437.5 | 1.06 | 2605.5 | G300E | 3249200.89 | 25.49 | G300E | 2875503.8 | 22.56
909 | Story24 | B21 | 32 MPa RC Beam (60 cm x 40 cm) | Beam | 32MPa | Concrete Rectangular | 400 | 600 | 2400 | 6837.5 | 1.64 | 4014.68 | G300E | 6260663.64 | 49.12 | G300E | 1218326.88 | 9.56
910 | Story24 | B22 | 32 MPa RC Beam (25 cm x 25 cm) | Beam | 32MPa | Concrete Rectangular | 250 | 250 | 625 | 4437.5 | 0.28 | 678.52 | G300E | 1172450.89 | 9.2 | G300E | 633294.64 | 4.97
911 | Story24 | B23 | 32 MPa RC Beam (25 cm x 25 cm) | Beam | 32MPa | Concrete Rectangular | 250 | 250 | 625 | 4437.5 | 0.28 | 678.52 | G300E | 1301455.36 | 10.21 | G300E | 656116.07 | 5.15
912 | Story24 | B24 | 32 MPa RC Beam (60 cm x 40 cm) | Beam | 32MPa | Concrete Rectangular | 400 | 600 | 2400 | 6837.5 | 1.64 | 4014.68 | G300E | 5932152.84 | 46.55 | G300E | 2367026.88 | 18.57
913 | Story24 | B25 | 32 MPa RC Beam (60 cm x 40 cm) | Beam | 32MPa | Concrete Rectangular | 400 | 600 | 2400 | 4437.5 | 1.06 | 2605.5 | G300E | 3822589.29 | 29.99 | G300E | 2875503.8 | 22.56
914 | Story24 | B26 | 32 MPa RC Beam (60 cm x 40 cm) | Beam | 32MPa | Concrete Rectangular | 400 | 600 | 2400 | 7200 | 1.73 | 4227.52 | G300E | 7950678.26 | 62.38 | G300E | 5679868.38 | 44.57
915 | Story24 | B3 | 32 MPa RC Beam (60 cm x 40 cm) | Beam | 32MPa | Concrete Rectangular | 400 | 600 | 2400 | 4437.5 | 1.06 | 2605.5 | G300E | 3250785.71 | 25.51 | G300E | 3354754.44 | 26.32
916 | Story24 | B30 | 32 MPa RC Beam (60 cm x 40 cm) | Beam | 32MPa | Concrete Rectangular | 400 | 600 | 2400 | 6837.5 | 1.64 | 4014.68 | G300E | 7557221.2 | 59.3 | G300E | 5393902.79 | 42.32
917 | Story24 | B31 | 32 MPa RC Beam (60 cm x 40 cm) | Beam | 32MPa | Concrete Rectangular | 400 | 600 | 2400 | 4437.5 | 1.06 | 2605.5 | G300E | 3822589.29 | 29.99 | G300E | 2875503.8 | 22.56
918 | Story24 | B32 | 32 MPa RC Beam (60 cm x 40 cm) | Beam | 32MPa | Concrete Rectangular | 400 | 600 | 2400 | 6837.5 | 1.64 | 4014.68 | G300E | 5932463.64 | 46.55 | G300E | 2367026.88 | 18.57
919 | Story24 | B33 | 32 MPa RC Beam (25 cm x 25 cm) | Beam | 32MPa | Concrete Rectangular | 250 | 250 | 625 | 4437.5 | 0.28 | 678.52 | G300E | 1301455.36 | 10.21 | G300E | 656116.07 | 5.15
920 | Story24 | B34 | 32 MPa RC Beam (25 cm x 25 cm) | Beam | 32MPa | Concrete Rectangular | 250 | 250 | 625 | 4437.5 | 0.28 | 678.52 | G300E | 1172767.86 | 9.2 | G300E | 633294.64 | 4.97
921 | Story24 | B35 | 32 MPa RC Beam (60 cm x 40 cm) | Beam | 32MPa | Concrete Rectangular | 400 | 600 | 2400 | 6837.5 | 1.64 | 4014.68 | G300E | 5932463.64 | 46.55 | G300E | 2367026.88 | 18.57
922 | Story24 | B36 | 32 MPa RC Beam (60 cm x 40 cm) | Beam | 32MPa | Concrete Rectangular | 400 | 600 | 2400 | 4437.5 | 1.06 | 2605.5 | G300E | 3440330.36 | 26.99 | G300E | 2875503.8 | 22.56
923 | Story24 | B37 | 32 MPa RC Beam (60 cm x 40 cm) | Beam | 32MPa | Concrete Rectangular | 400 | 600 | 2400 | 7200 | 1.73 | 4227.52 | G300E | 7956626.09 | 62.43 | G300E | 5679868.38 | 44.57
924 | Story24 | B38 | 32 MPa RC Beam (60 cm x 40 cm) | Beam | 32MPa | Concrete Rectangular | 400 | 600 | 2400 | 4437.5 | 1.06 | 2605.5 | G300E | 5348075 | 41.96 | G300E | 5168969.81 | 40.56
925 | Story24 | B4 | 32 MPa RC Beam (25 cm x 25 cm) | Beam | 32MPa | Concrete Rectangular | 250 | 250 | 625 | 6837.5 | 0.43 | 1045.49 | G300E | 1972755.5 | 15.48 | G300E | 1548020.94 | 12.15
926 | Story24 | B40 | 32 MPa RC Beam (60 cm x 40 cm) | Beam | 32MPa | Concrete Rectangular | 400 | 600 | 2400 | 4437.5 | 1.06 | 2605.5 | G300E | 5349850 | 41.98 | G300E | 5169007.08 | 40.56
927 | Story24 | B41 | 32 MPa RC Beam (60 cm x 40 cm) | Beam | 32MPa | Concrete Rectangular | 400 | 600 | 2400 | 6837.5 | 1.64 | 4014.68 | G300E | 7557518.48 | 59.3 | G300E | 5393902.79 | 42.32
928 | Story24 | B42 | 32 MPa RC Beam (60 cm x 40 cm) | Beam | 32MPa | Concrete Rectangular | 400 | 600 | 2400 | 4437.5 | 1.06 | 2605.5 | G300E | 3249200.89 | 25.49 | G300E | 2875503.8 | 22.56
929 | Story24 | B43 | 32 MPa RC Beam (60 cm x 40 cm) | Beam | 32MPa | Concrete Rectangular | 400 | 600 | 2400 | 6837.5 | 1.64 | 4014.68 | G300E | 5932463.64 | 46.55 | G300E | 2367026.88 | 18.57
930 | Story24 | B44 | 32 MPa RC Beam (25 cm x 25 cm) | Beam | 32MPa | Concrete Rectangular | 250 | 250 | 625 | 4437.5 | 0.28 | 678.52 | G300E | 1172450.89 | 9.2 | G300E | 633294.64 | 4.97
931 | Story24 | B45 | 32 MPa RC Beam (25 cm x 25 cm) | Beam | 32MPa | Concrete Rectangular | 250 | 250 | 625 | 4437.5 | 0.28 | 678.52 | G300E | 1307477.68 | 10.26 | G300E | 802844.39 | 6.3
932 | Story24 | B46 | 32 MPa RC Beam (60 cm x 40 cm) | Beam | 32MPa | Concrete Rectangular | 400 | 600 | 2400 | 6837.5 | 1.64 | 4014.68 | G300E | 6260663.64 | 49.12 | G300E | 1218326.88 | 9.56
933 | Story24 | B47 | 32 MPa RC Beam (60 cm x 40 cm) | Beam | 32MPa | Concrete Rectangular | 400 | 600 | 2400 | 4437.5 | 1.06 | 2605.5 | G300E | 3257125 | 25.56 | G300E | 3354754.44 | 26.32
934 | Story24 | B48 | 32 MPa RC Beam (60 cm x 40 cm) | Beam | 32MPa | Concrete Rectangular | 400 | 600 | 2400 | 6837.5 | 1.64 | 4014.68 | G300E | 5146151.14 | 40.38 | G300E | 6874803.54 | 53.94
935 | Story24 | B49 | 32 MPa RC Beam (60 cm x 40 cm) | Beam | 32MPa | Concrete Rectangular | 400 | 600 | 2400 | 4437.5 | 1.06 | 2605.5 | G300E | 3249200.89 | 25.49 | G300E | 1792754.44 | 14.07
936 | Story24 | B5 | 32 MPa RC Beam (60 cm x 40 cm) | Beam | 32MPa | Concrete Rectangular | 400 | 600 | 2400 | 4437.5 | 1.06 | 2605.5 | G300E | 3249200.89 | 25.49 | G300E | 1792754.44 | 14.07
937 | Story24 | B50 | 32 MPa RC Beam (60 cm x 40 cm) | Beam | 32MPa | Concrete Rectangular | 400 | 600 | 2400 | 6837.5 | 1.64 | 4014.68 | G300E | 4919892.05 | 38.6 | G300E | 7344726.88 | 57.63
938 | Story24 | B51 | 32 MPa RC Beam (60 cm x 40 cm) | Beam | 32MPa | Concrete Rectangular | 400 | 600 | 2400 | 4437.5 | 1.06 | 2605.5 | G300E | 3249200.89 | 25.49 | G300E | 1792754.44 | 14.07
939 | Story24 | B52 | 32 MPa RC Beam (60 cm x 40 cm) | Beam | 32MPa | Concrete Rectangular | 400 | 600 | 2400 | 6837.5 | 1.64 | 4014.68 | G300E | 5146461.93 | 40.38 | G300E | 6874803.54 | 53.94
940 | Story24 | B53 | 32 MPa RC Beam (60 cm x 40 cm) | Beam | 32MPa | Concrete Rectangular | 400 | 600 | 2400 | 4437.5 | 1.06 | 2605.5 | G300E | 3257125 | 25.56 | G300E | 3354754.44 | 26.32
941 | Story24 | B54 | 32 MPa RC Beam (60 cm x 40 cm) | Beam | 32MPa | Concrete Rectangular | 400 | 600 | 2400 | 6837.5 | 1.64 | 4014.68 | G300E | 6260974.43 | 49.13 | G300E | 1218326.88 | 9.56
942 | Story24 | B55 | 32 MPa RC Beam (25 cm x 25 cm) | Beam | 32MPa | Concrete Rectangular | 250 | 250 | 625 | 4437.5 | 0.28 | 678.52 | G300E | 1307477.68 | 10.26 | G300E | 802844.39 | 6.3
943 | Story24 | B56 | 32 MPa RC Beam (25 cm x 25 cm) | Beam | 32MPa | Concrete Rectangular | 250 | 250 | 625 | 6837.5 | 0.43 | 1045.49 | G300E | 4591692.05 | 36.03 | G300E | 886321.82 | 6.95
944 | Story24 | B57 | 32 MPa RC Beam (25 cm x 25 cm) | Beam | 32MPa | Concrete Rectangular | 250 | 250 | 625 | 6837.5 | 0.43 | 1045.49 | G300E | 1878758.52 | 14.74 | G300E | 1437739.77 | 11.28
945 | Story24 | B58 | 32 MPa RC Beam (25 cm x 25 cm) | Beam | 32MPa | Concrete Rectangular | 250 | 250 | 625 | 6837.5 | 0.43 | 1045.49 | G300E | 4143525 | 32.51 | G300E | 963933.66 | 7.56
946 | Story24 | B59 | 32 MPa RC Beam (25 cm x 25 cm) | Beam | 32MPa | Concrete Rectangular | 250 | 250 | 625 | 6837.5 | 0.43 | 1045.49 | G300E | 1704713.07 | 13.38 | G300E | 1437739.77 | 11.28
947 | Story24 | B6 | 32 MPa RC Beam (25 cm x 25 cm) | Beam | 32MPa | Concrete Rectangular | 250 | 250 | 625 | 6837.5 | 0.43 | 1045.49 | G300E | 4142592.61 | 32.5 | G300E | 963933.66 | 7.56
948 | Story24 | B60 | 32 MPa RC Beam (25 cm x 25 cm) | Beam | 32MPa | Concrete Rectangular | 250 | 250 | 625 | 6837.5 | 0.43 | 1045.49 | G300E | 4591692.05 | 36.03 | G300E | 886323.37 | 6.95
949 | Story24 | B7 | 32 MPa RC Beam (60 cm x 40 cm) | Beam | 32MPa | Concrete Rectangular | 400 | 600 | 2400 | 4437.5 | 1.06 | 2605.5 | G300E | 3249200.89 | 25.49 | G300E | 1792754.44 | 14.07
950 | Story24 | B8 | 32 MPa RC Beam (25 cm x 25 cm) | Beam | 32MPa | Concrete Rectangular | 250 | 250 | 625 | 6837.5 | 0.43 | 1045.49 | G300E | 1704713.07 | 13.38 | G300E | 1437739.77 | 11.28
951 | Story24 | B9 | 32 MPa RC Beam (60 cm x 40 cm) | Beam | 32MPa | Concrete Rectangular | 400 | 600 | 2400 | 4437.5 | 1.06 | 2605.5 | G300E | 3256808.04 | 25.55 | G300E | 3354754.44 | 26.32
952 | Story25 | B1 | 32 MPa RC Beam (60 cm x 40 cm) | Beam | 32MPa | Concrete Rectangular | 400 | 600 | 2400 | 4450 | 1.07 | 2612.84 | G300E | 2875017.86 | 22.56 | G300E | 391600 | 3.07
953 | Story25 | B10 | 32 MPa RC Beam (60 cm x 40 cm) | Beam | 32MPa | Concrete Rectangular | 400 | 600 | 2400 | 6850 | 1.64 | 4022.02 | G300E | 4693806.82 | 36.83 | G300E | 3452400 | 27.09
954 | Story25 | B11 | 32 MPa RC Beam (60 cm x 40 cm) | Beam | 32MPa | Concrete Rectangular | 400 | 600 | 2400 | 4450 | 1.07 | 2612.84 | G300E | 2875017.86 | 22.56 | G300E | 391600 | 3.07
955 | Story25 | B12 | 32 MPa RC Beam (60 cm x 40 cm) | Beam | 32MPa | Concrete Rectangular | 400 | 600 | 2400 | 4450 | 1.07 | 2612.84 | G300E | 3066685.71 | 24.06 | G300E | 2349600 | 18.44
956 | Story25 | B13 | 32 MPa RC Beam (60 cm x 40 cm) | Beam | 32MPa | Concrete Rectangular | 400 | 600 | 2400 | 6850 | 1.64 | 4022.02 | G300E | 5777040.91 | 45.33 | G300E | 6503771.73 | 51.03
957 | Story25 | B14 | 32 MPa RC Beam (60 cm x 40 cm) | Beam | 32MPa | Concrete Rectangular | 400 | 600 | 2400 | 4450 | 1.07 | 2612.84 | G300E | 3258353.57 | 25.57 | G300E | 4058403.81 | 31.84
958 | Story25 | B15 | 32 MPa RC Beam (60 cm x 40 cm) | Beam | 32MPa | Concrete Rectangular | 400 | 600 | 2400 | 6850 | 1.64 | 4022.02 | G300E | 5441702.27 | 42.7 | G300E | 8125354.17 | 63.75
959 | Story25 | B16 | 32 MPa RC Beam (60 cm x 40 cm) | Beam | 32MPa | Concrete Rectangular | 400 | 600 | 2400 | 4800 | 1.15 | 2818.35 | G300E | 6062720 | 47.57 | G300E | 6076602.24 | 47.68
960 | Story25 | B17 | 32 MPa RC Beam (60 cm x 40 cm) | Beam | 32MPa | Concrete Rectangular | 400 | 600 | 2400 | 6850 | 1.64 | 4022.02 | G300E | 4933556.82 | 38.71 | G300E | 8125354.17 | 63.75
961 | Story25 | B18 | 32 MPa RC Beam (60 cm x 40 cm) | Beam | 32MPa | Concrete Rectangular | 400 | 600 | 2400 | 4800 | 1.15 | 2818.35 | G300E | 5975680 | 46.89 | G300E | 5684812.16 | 44.61
962 | Story25 | B19 | 32 MPa RC Beam (60 cm x 40 cm) | Beam | 32MPa | Concrete Rectangular | 400 | 600 | 2400 | 6850 | 1.64 | 4022.02 | G300E | 5446684.09 | 42.74 | G300E | 8125354.17 | 63.75
963 | Story25 | B2 | 32 MPa RC Beam (60 cm x 40 cm) | Beam | 32MPa | Concrete Rectangular | 400 | 600 | 2400 | 6850 | 1.64 | 4022.02 | G300E | 4318302.27 | 33.88 | G300E | 3452400 | 27.09
964 | Story25 | B20 | 32 MPa RC Beam (60 cm x 40 cm) | Beam | 32MPa | Concrete Rectangular | 400 | 600 | 2400 | 4450 | 1.07 | 2612.84 | G300E | 3258353.57 | 25.57 | G300E | 4058403.81 | 31.84
965 | Story25 | B21 | 32 MPa RC Beam (60 cm x 40 cm) | Beam | 32MPa | Concrete Rectangular | 400 | 600 | 2400 | 6850 | 1.64 | 4022.02 | G300E | 5777975 | 45.34 | G300E | 6503771.73 | 51.03
966 | Story25 | B22 | 32 MPa RC Beam (60 cm x 40 cm) | Beam | 32MPa | Concrete Rectangular | 400 | 600 | 2400 | 4450 | 1.07 | 2612.84 | G300E | 3066685.71 | 24.06 | G300E | 2349600 | 18.44
967 | Story25 | B23 | 32 MPa RC Beam (60 cm x 40 cm) | Beam | 32MPa | Concrete Rectangular | 400 | 600 | 2400 | 4450 | 1.07 | 2612.84 | G300E | 2683350 | 21.05 | G300E | 2349600 | 18.44
968 | Story25 | B24 | 32 MPa RC Beam (60 cm x 40 cm) | Beam | 32MPa | Concrete Rectangular | 400 | 600 | 2400 | 6850 | 1.64 | 4022.02 | G300E | 5922759.09 | 46.47 | G300E | 1220554.17 | 9.58
969 | Story25 | B25 | 32 MPa RC Beam (60 cm x 40 cm) | Beam | 32MPa | Concrete Rectangular | 400 | 600 | 2400 | 4450 | 1.07 | 2612.84 | G300E | 3833357.14 | 30.08 | G300E | 2883603.81 | 22.63
970 | Story25 | B26 | 32 MPa RC Beam (60 cm x 40 cm) | Beam | 32MPa | Concrete Rectangular | 400 | 600 | 2400 | 7200 | 1.73 | 4227.52 | G300E | 8190782.61 | 64.27 | G300E | 5294198.82 | 41.54
971 | Story25 | B3 | 32 MPa RC Beam (60 cm x 40 cm) | Beam | 32MPa | Concrete Rectangular | 400 | 600 | 2400 | 4450 | 1.07 | 2612.84 | G300E | 3174439.29 | 24.91 | G300E | 3755804.45 | 29.47
972 | Story25 | B30 | 32 MPa RC Beam (60 cm x 40 cm) | Beam | 32MPa | Concrete Rectangular | 400 | 600 | 2400 | 6850 | 1.64 | 4022.02 | G300E | 7800065.22 | 61.2 | G300E | 5403763.67 | 42.4
973 | Story25 | B31 | 32 MPa RC Beam (60 cm x 40 cm) | Beam | 32MPa | Concrete Rectangular | 400 | 600 | 2400 | 4450 | 1.07 | 2612.84 | G300E | 3833357.14 | 30.08 | G300E | 2883603.81 | 22.63
974 | Story25 | B32 | 32 MPa RC Beam (60 cm x 40 cm) | Beam | 32MPa | Concrete Rectangular | 400 | 600 | 2400 | 6850 | 1.64 | 4022.02 | G300E | 5923693.18 | 46.48 | G300E | 1220554.17 | 9.58
975 | Story25 | B33 | 32 MPa RC Beam (60 cm x 40 cm) | Beam | 32MPa | Concrete Rectangular | 400 | 600 | 2400 | 4450 | 1.07 | 2612.84 | G300E | 2683350 | 21.05 | G300E | 2349600 | 18.44
976 | Story25 | B34 | 32 MPa RC Beam (60 cm x 40 cm) | Beam | 32MPa | Concrete Rectangular | 400 | 600 | 2400 | 4450 | 1.07 | 2612.84 | G300E | 3066685.71 | 24.06 | G300E | 2349600 | 18.44
977 | Story25 | B35 | 32 MPa RC Beam (60 cm x 40 cm) | Beam | 32MPa | Concrete Rectangular | 400 | 600 | 2400 | 6850 | 1.64 | 4022.02 | G300E | 5923070.45 | 46.47 | G300E | 1220554.17 | 9.58
978 | Story25 | B36 | 32 MPa RC Beam (60 cm x 40 cm) | Beam | 32MPa | Concrete Rectangular | 400 | 600 | 2400 | 4450 | 1.07 | 2612.84 | G300E | 3258353.57 | 25.57 | G300E | 4058403.81 | 31.84
979 | Story25 | B37 | 32 MPa RC Beam (60 cm x 40 cm) | Beam | 32MPa | Concrete Rectangular | 400 | 600 | 2400 | 7200 | 1.73 | 4227.52 | G300E | 8196417.39 | 64.31 | G300E | 5679868.38 | 44.57
980 | Story25 | B38 | 32 MPa RC Beam (60 cm x 40 cm) | Beam | 32MPa | Concrete Rectangular | 400 | 600 | 2400 | 4450 | 1.07 | 2612.84 | G300E | 5541733.33 | 43.48 | G300E | 5269561.25 | 41.35
981 | Story25 | B4 | 32 MPa RC Beam (60 cm x 40 cm) | Beam | 32MPa | Concrete Rectangular | 400 | 600 | 2400 | 6850 | 1.64 | 4022.02 | G300E | 4474762.5 | 35.11 | G300E | 1214734.48 | 9.53
982 | Story25 | B40 | 32 MPa RC Beam (60 cm x 40 cm) | Beam | 32MPa | Concrete Rectangular | 400 | 600 | 2400 | 4450 | 1.07 | 2612.84 | G300E | 5543216.67 | 43.49 | G300E | 5269598.63 | 41.35
983 | Story25 | B41 | 32 MPa RC Beam (60 cm x 40 cm) | Beam | 32MPa | Concrete Rectangular | 400 | 600 | 2400 | 6850 | 1.64 | 4022.02 | G300E | 7800065.22 | 61.2 | G300E | 5403763.67 | 42.4
984 | Story25 | B42 | 32 MPa RC Beam (60 cm x 40 cm) | Beam | 32MPa | Concrete Rectangular | 400 | 600 | 2400 | 4450 | 1.07 | 2612.84 | G300E | 3258353.57 | 25.57 | G300E | 4058403.81 | 31.84
985 | Story25 | B43 | 32 MPa RC Beam (60 cm x 40 cm) | Beam | 32MPa | Concrete Rectangular | 400 | 600 | 2400 | 6850 | 1.64 | 4022.02 | G300E | 5923693.18 | 46.48 | G300E | 1220554.17 | 9.58
986 | Story25 | B44 | 32 MPa RC Beam (60 cm x 40 cm) | Beam | 32MPa | Concrete Rectangular | 400 | 600 | 2400 | 4450 | 1.07 | 2612.84 | G300E | 3066685.71 | 24.06 | G300E | 2349600 | 18.44
987 | Story25 | B45 | 32 MPa RC Beam (60 cm x 40 cm) | Beam | 32MPa | Concrete Rectangular | 400 | 600 | 2400 | 4450 | 1.07 | 2612.84 | G300E | 2875017.86 | 22.56 | G300E | 391600 | 3.07
988 | Story25 | B46 | 32 MPa RC Beam (60 cm x 40 cm) | Beam | 32MPa | Concrete Rectangular | 400 | 600 | 2400 | 6850 | 1.64 | 4022.02 | G300E | 5777975 | 45.34 | G300E | 6503771.73 | 51.03
989 | Story25 | B47 | 32 MPa RC Beam (60 cm x 40 cm) | Beam | 32MPa | Concrete Rectangular | 400 | 600 | 2400 | 4450 | 1.07 | 2612.84 | G300E | 3177617.86 | 24.93 | G300E | 3755804.45 | 29.47
990 | Story25 | B48 | 32 MPa RC Beam (60 cm x 40 cm) | Beam | 32MPa | Concrete Rectangular | 400 | 600 | 2400 | 6850 | 1.64 | 4022.02 | G300E | 5446061.36 | 42.73 | G300E | 8125354.17 | 63.75
991 | Story25 | B49 | 32 MPa RC Beam (60 cm x 40 cm) | Beam | 32MPa | Concrete Rectangular | 400 | 600 | 2400 | 4450 | 1.07 | 2612.84 | G300E | 3262167.86 | 25.6 | G300E | 3542205.72 | 27.79
992 | Story25 | B5 | 32 MPa RC Beam (60 cm x 40 cm) | Beam | 32MPa | Concrete Rectangular | 400 | 600 | 2400 | 4450 | 1.07 | 2612.84 | G300E | 3261532.14 | 25.59 | G300E | 3453205.09 | 27.1
993 | Story25 | B50 | 32 MPa RC Beam (60 cm x 40 cm) | Beam | 32MPa | Concrete Rectangular | 400 | 600 | 2400 | 6850 | 1.64 | 4022.02 | G300E | 4933245.45 | 38.71 | G300E | 8125354.17 | 63.75
994 | Story25 | B51 | 32 MPa RC Beam (60 cm x 40 cm) | Beam | 32MPa | Concrete Rectangular | 400 | 600 | 2400 | 4450 | 1.07 | 2612.84 | G300E | 3262167.86 | 25.6 | G300E | 3542205.72 | 27.79
995 | Story25 | B52 | 32 MPa RC Beam (60 cm x 40 cm) | Beam | 32MPa | Concrete Rectangular | 400 | 600 | 2400 | 6850 | 1.64 | 4022.02 | G300E | 5446061.36 | 42.73 | G300E | 8125354.17 | 63.75
996 | Story25 | B53 | 32 MPa RC Beam (60 cm x 40 cm) | Beam | 32MPa | Concrete Rectangular | 400 | 600 | 2400 | 4450 | 1.07 | 2612.84 | G300E | 3177617.86 | 24.93 | G300E | 3755804.45 | 29.47
997 | Story25 | B54 | 32 MPa RC Beam (60 cm x 40 cm) | Beam | 32MPa | Concrete Rectangular | 400 | 600 | 2400 | 6850 | 1.64 | 4022.02 | G300E | 5778286.36 | 45.34 | G300E | 6503771.73 | 51.03
998 | Story25 | B55 | 32 MPa RC Beam (60 cm x 40 cm) | Beam | 32MPa | Concrete Rectangular | 400 | 600 | 2400 | 4450 | 1.07 | 2612.84 | G300E | 2875017.86 | 22.56 | G300E | 391600 | 3.07
999 | Story25 | B56 | 32 MPa RC Beam (60 cm x 40 cm) | Beam | 32MPa | Concrete Rectangular | 400 | 600 | 2400 | 6850 | 1.64 | 4022.02 | G300E | 4318302.27 | 33.88 | G300E | 3452400 | 27.09
1000 | Story25 | B57 | 32 MPa RC Beam (60 cm x 40 cm) | Beam | 32MPa | Concrete Rectangular | 400 | 600 | 2400 | 6850 | 1.64 | 4022.02 | G300E | 4693806.82 | 36.83 | G300E | 174364.88 | 1.37
1001 | Story25 | B58 | 32 MPa RC Beam (60 cm x 40 cm) | Beam | 32MPa | Concrete Rectangular | 400 | 600 | 2400 | 6850 | 1.64 | 4022.02 | G300E | 4881559.09 | 38.3 | G300E | 0 | 0
1002 | Story25 | B59 | 32 MPa RC Beam (60 cm x 40 cm) | Beam | 32MPa | Concrete Rectangular | 400 | 600 | 2400 | 6850 | 1.64 | 4022.02 | G300E | 4693806.82 | 36.83 | G300E | 174364.88 | 1.37
1003 | Story25 | B6 | 32 MPa RC Beam (60 cm x 40 cm) | Beam | 32MPa | Concrete Rectangular | 400 | 600 | 2400 | 6850 | 1.64 | 4022.02 | G300E | 4881559.09 | 38.3 | G300E | 0 | 0
1004 | Story25 | B60 | 32 MPa RC Beam (60 cm x 40 cm) | Beam | 32MPa | Concrete Rectangular | 400 | 600 | 2400 | 6850 | 1.64 | 4022.02 | G300E | 4693806.82 | 36.83 | G300E | 3452400 | 27.09
1005 | Story25 | B7 | 32 MPa RC Beam (60 cm x 40 cm) | Beam | 32MPa | Concrete Rectangular | 400 | 600 | 2400 | 4450 | 1.07 | 2612.84 | G300E | 3262485.71 | 25.6 | G300E | 3542205.72 | 27.79
1006 | Story25 | B8 | 32 MPa RC Beam (60 cm x 40 cm) | Beam | 32MPa | Concrete Rectangular | 400 | 600 | 2400 | 6850 | 1.64 | 4022.02 | G300E | 4693806.82 | 36.83 | G300E | 174364.88 | 1.37
1007 | Story25 | B9 | 32 MPa RC Beam (60 cm x 40 cm) | Beam | 32MPa | Concrete Rectangular | 400 | 600 | 2400 | 4450 | 1.07 | 2612.84 | G300E | 3177617.86 | 24.93 | G300E | 3755804.45 | 29.47
1008 | Story26 | B1 | 32 MPa RC Beam (60 cm x 40 cm) | Beam | 32MPa | Concrete Rectangular | 400 | 600 | 2400 | 4450 | 1.07 | 2612.84 | G300E | 2683350 | 21.05 | G300E | 2349600 | 18.44
1009 | Story26 | B10 | 32 MPa RC Beam (60 cm x 40 cm) | Beam | 32MPa | Concrete Rectangular | 400 | 600 | 2400 | 6850 | 1.64 | 4022.02 | G300E | 4881559.09 | 38.3 | G300E | 2650329.76 | 20.8
1010 | Story26 | B11 | 32 MPa RC Beam (60 cm x 40 cm) | Beam | 32MPa | Concrete Rectangular | 400 | 600 | 2400 | 4450 | 1.07 | 2612.84 | G300E | 2683350 | 21.05 | G300E | 2349600 | 18.44
1011 | Story26 | B12 | 32 MPa RC Beam (60 cm x 40 cm) | Beam | 32MPa | Concrete Rectangular | 400 | 600 | 2400 | 4450 | 1.07 | 2612.84 | G300E | 2683350 | 21.05 | G300E | 2349600 | 18.44
1012 | Story26 | B13 | 32 MPa RC Beam (60 cm x 40 cm) | Beam | 32MPa | Concrete Rectangular | 400 | 600 | 2400 | 6850 | 1.64 | 4022.02 | G300E | 6244397.73 | 49 | G300E | 1220554.17 | 9.58
1013 | Story26 | B14 | 32 MPa RC Beam (60 cm x 40 cm) | Beam | 32MPa | Concrete Rectangular | 400 | 600 | 2400 | 4450 | 1.07 | 2612.84 | G300E | 3258353.57 | 25.57 | G300E | 2883603.81 | 22.63
1014 | Story26 | B15 | 32 MPa RC Beam (60 cm x 40 cm) | Beam | 32MPa | Concrete Rectangular | 400 | 600 | 2400 | 6850 | 1.64 | 4022.02 | G300E | 5607036.36 | 43.99 | G300E | 8125354.17 | 63.75
1015 | Story26 | B16 | 32 MPa RC Beam (60 cm x 40 cm) | Beam | 32MPa | Concrete Rectangular | 400 | 600 | 2400 | 4800 | 1.15 | 2818.35 | G300E | 6291840 | 49.37 | G300E | 6081217.92 | 47.72
1016 | Story26 | B17 | 32 MPa RC Beam (60 cm x 40 cm) | Beam | 32MPa | Concrete Rectangular | 400 | 600 | 2400 | 6850 | 1.64 | 4022.02 | G300E | 4518197.73 | 35.45 | G300E | 6590954.17 | 51.72
1017 | Story26 | B18 | 32 MPa RC Beam (60 cm x 40 cm) | Beam | 32MPa | Concrete Rectangular | 400 | 600 | 2400 | 4800 | 1.15 | 2818.35 | G300E | 6196160 | 48.62 | G300E | 5689314.56 | 44.64
1018 | Story26 | B19 | 32 MPa RC Beam (60 cm x 40 cm) | Beam | 32MPa | Concrete Rectangular | 400 | 600 | 2400 | 6850 | 1.64 | 4022.02 | G300E | 5424577.27 | 42.56 | G300E | 8125354.17 | 63.75
1019 | Story26 | B2 | 32 MPa RC Beam (60 cm x 40 cm) | Beam | 32MPa | Concrete Rectangular | 400 | 600 | 2400 | 6850 | 1.64 | 4022.02 | G300E | 4881559.09 | 38.3 | G300E | 2650329.76 | 20.8
1020 | Story26 | B20 | 32 MPa RC Beam (60 cm x 40 cm) | Beam | 32MPa | Concrete Rectangular | 400 | 600 | 2400 | 4450 | 1.07 | 2612.84 | G300E | 3258353.57 | 25.57 | G300E | 2883603.81 | 22.63
1021 | Story26 | B21 | 32 MPa RC Beam (60 cm x 40 cm) | Beam | 32MPa | Concrete Rectangular | 400 | 600 | 2400 | 6850 | 1.64 | 4022.02 | G300E | 6246577.27 | 49.01 | G300E | 1220554.17 | 9.58
1022 | Story26 | B22 | 32 MPa RC Beam (60 cm x 40 cm) | Beam | 32MPa | Concrete Rectangular | 400 | 600 | 2400 | 4450 | 1.07 | 2612.84 | G300E | 2683350 | 21.05 | G300E | 2349600 | 18.44
1023 | Story26 | B23 | 32 MPa RC Beam (60 cm x 40 cm) | Beam | 32MPa | Concrete Rectangular | 400 | 600 | 2400 | 4450 | 1.07 | 2612.84 | G300E | 2683350 | 21.05 | G300E | 2349600 | 18.44
1024 | Story26 | B24 | 32 MPa RC Beam (60 cm x 40 cm) | Beam | 32MPa | Concrete Rectangular | 400 | 600 | 2400 | 6850 | 1.64 | 4022.02 | G300E | 5973511.36 | 46.87 | G300E | 1220554.17 | 9.58
1025 | Story26 | B25 | 32 MPa RC Beam (60 cm x 40 cm) | Beam | 32MPa | Concrete Rectangular | 400 | 600 | 2400 | 4450 | 1.07 | 2612.84 | G300E | 3833357.14 | 30.08 | G300E | 2883603.81 | 22.63
1026 | Story26 | B26 | 32 MPa RC Beam (60 cm x 40 cm) | Beam | 32MPa | Concrete Rectangular | 400 | 600 | 2400 | 7200 | 1.73 | 4227.52 | G300E | 8426817.39 | 66.12 | G300E | 5381851.62 | 42.23
1027 | Story26 | B3 | 32 MPa RC Beam (60 cm x 40 cm) | Beam | 32MPa | Concrete Rectangular | 400 | 600 | 2400 | 4450 | 1.07 | 2612.84 | G300E | 3224025 | 25.3 | G300E | 623004.45 | 4.89
1028 | Story26 | B30 | 32 MPa RC Beam (60 cm x 40 cm) | Beam | 32MPa | Concrete Rectangular | 400 | 600 | 2400 | 6850 | 1.64 | 4022.02 | G300E | 8023732.61 | 62.96 | G300E | 6587920.79 | 51.69
1029 | Story26 | B31 | 32 MPa RC Beam (60 cm x 40 cm) | Beam | 32MPa | Concrete Rectangular | 400 | 600 | 2400 | 4450 | 1.07 | 2612.84 | G300E | 3833357.14 | 30.08 | G300E | 2883603.81 | 22.63
1030 | Story26 | B32 | 32 MPa RC Beam (60 cm x 40 cm) | Beam | 32MPa | Concrete Rectangular | 400 | 600 | 2400 | 6850 | 1.64 | 4022.02 | G300E | 5974756.82 | 46.88 | G300E | 1220554.17 | 9.58
1031 | Story26 | B33 | 32 MPa RC Beam (60 cm x 40 cm) | Beam | 32MPa | Concrete Rectangular | 400 | 600 | 2400 | 4450 | 1.07 | 2612.84 | G300E | 2683350 | 21.05 | G300E | 2349600 | 18.44
1032 | Story26 | B34 | 32 MPa RC Beam (60 cm x 40 cm) | Beam | 32MPa | Concrete Rectangular | 400 | 600 | 2400 | 4450 | 1.07 | 2612.84 | G300E | 2683350 | 21.05 | G300E | 2349600 | 18.44
1033 | Story26 | B35 | 32 MPa RC Beam (60 cm x 40 cm) | Beam | 32MPa | Concrete Rectangular | 400 | 600 | 2400 | 6850 | 1.64 | 4022.02 | G300E | 5973822.73 | 46.87 | G300E | 1220554.17 | 9.58
1034 | Story26 | B36 | 32 MPa RC Beam (60 cm x 40 cm) | Beam | 32MPa | Concrete Rectangular | 400 | 600 | 2400 | 4450 | 1.07 | 2612.84 | G300E | 3258353.57 | 25.57 | G300E | 2883603.81 | 22.63
1035 | Story26 | B37 | 32 MPa RC Beam (60 cm x 40 cm) | Beam | 32MPa | Concrete Rectangular | 400 | 600 | 2400 | 7200 | 1.73 | 4227.52 | G300E | 8432452.17 | 66.16 | G300E | 6924529.88 | 54.33
1036 | Story26 | B38 | 32 MPa RC Beam (60 cm x 40 cm) | Beam | 32MPa | Concrete Rectangular | 400 | 600 | 2400 | 4450 | 1.07 | 2612.84 | G300E | 5745840 | 45.08 | G300E | 5273719.33 | 41.38
1037 | Story26 | B4 | 32 MPa RC Beam (60 cm x 40 cm) | Beam | 32MPa | Concrete Rectangular | 400 | 600 | 2400 | 6850 | 1.64 | 4022.02 | G300E | 4474762.5 | 35.11 | G300E | 1134817.24 | 8.9
1038 | Story26 | B40 | 32 MPa RC Beam (60 cm x 40 cm) | Beam | 32MPa | Concrete Rectangular | 400 | 600 | 2400 | 4450 | 1.07 | 2612.84 | G300E | 5746730 | 45.09 | G300E | 5273758.49 | 41.38
1039 | Story26 | B41 | 32 MPa RC Beam (60 cm x 40 cm) | Beam | 32MPa | Concrete Rectangular | 400 | 600 | 2400 | 6850 | 1.64 | 4022.02 | G300E | 8024626.09 | 62.96 | G300E | 6587920.79 | 51.69
1040 | Story26 | B42 | 32 MPa RC Beam (60 cm x 40 cm) | Beam | 32MPa | Concrete Rectangular | 400 | 600 | 2400 | 4450 | 1.07 | 2612.84 | G300E | 3258353.57 | 25.57 | G300E | 2883603.81 | 22.63
1041 | Story26 | B43 | 32 MPa RC Beam (60 cm x 40 cm) | Beam | 32MPa | Concrete Rectangular | 400 | 600 | 2400 | 6850 | 1.64 | 4022.02 | G300E | 5974756.82 | 46.88 | G300E | 1220554.17 | 9.58
1042 | Story26 | B44 | 32 MPa RC Beam (60 cm x 40 cm) | Beam | 32MPa | Concrete Rectangular | 400 | 600 | 2400 | 4450 | 1.07 | 2612.84 | G300E | 2683350 | 21.05 | G300E | 2349600 | 18.44
1043 | Story26 | B45 | 32 MPa RC Beam (60 cm x 40 cm) | Beam | 32MPa | Concrete Rectangular | 400 | 600 | 2400 | 4450 | 1.07 | 2612.84 | G300E | 2683350 | 21.05 | G300E | 2349600 | 18.44
1044 | Story26 | B46 | 32 MPa RC Beam (60 cm x 40 cm) | Beam | 32MPa | Concrete Rectangular | 400 | 600 | 2400 | 6850 | 1.64 | 4022.02 | G300E | 6246577.27 | 49.01 | G300E | 1220554.17 | 9.58
1045 | Story26 | B47 | 32 MPa RC Beam (60 cm x 40 cm) | Beam | 32MPa | Concrete Rectangular | 400 | 600 | 2400 | 4450 | 1.07 | 2612.84 | G300E | 3227203.57 | 25.32 | G300E | 623004.45 | 4.89
1046 | Story26 | B48 | 32 MPa RC Beam (60 cm x 40 cm) | Beam | 32MPa | Concrete Rectangular | 400 | 600 | 2400 | 6850 | 1.64 | 4022.02 | G300E | 5423643.18 | 42.56 | G300E | 8125354.17 | 63.75
1047 | Story26 | B49 | 32 MPa RC Beam (60 cm x 40 cm) | Beam | 32MPa | Concrete Rectangular | 400 | 600 | 2400 | 4450 | 1.07 | 2612.84 | G300E | 3264710.71 | 25.62 | G300E | 3061605.09 | 24.02
1048 | Story26 | B5 | 32 MPa RC Beam (60 cm x 40 cm) | Beam | 32MPa | Concrete Rectangular | 400 | 600 | 2400 | 4450 | 1.07 | 2612.84 | G300E | 3264075 | 25.61 | G300E | 3061605.09 | 24.02
1049 | Story26 | B50 | 32 MPa RC Beam (60 cm x 40 cm) | Beam | 32MPa | Concrete Rectangular | 400 | 600 | 2400 | 6850 | 1.64 | 4022.02 | G300E | 4517886.36 | 35.45 | G300E | 6590954.17 | 51.72
1050 | Story26 | B51 | 32 MPa RC Beam (60 cm x 40 cm) | Beam | 32MPa | Concrete Rectangular | 400 | 600 | 2400 | 4450 | 1.07 | 2612.84 | G300E | 3264710.71 | 25.62 | G300E | 3061605.09 | 24.02
1051 | Story26 | B52 | 32 MPa RC Beam (60 cm x 40 cm) | Beam | 32MPa | Concrete Rectangular | 400 | 600 | 2400 | 6850 | 1.64 | 4022.02 | G300E | 5423954.55 | 42.56 | G300E | 8125354.17 | 63.75
1052 | Story26 | B53 | 32 MPa RC Beam (60 cm x 40 cm) | Beam | 32MPa | Concrete Rectangular | 400 | 600 | 2400 | 4450 | 1.07 | 2612.84 | G300E | 3227839.29 | 25.33 | G300E | 623004.45 | 4.89
1053 | Story26 | B54 | 32 MPa RC Beam (60 cm x 40 cm) | Beam | 32MPa | Concrete Rectangular | 400 | 600 | 2400 | 6850 | 1.64 | 4022.02 | G300E | 6246888.64 | 49.02 | G300E | 1220554.17 | 9.58
1054 | Story26 | B55 | 32 MPa RC Beam (60 cm x 40 cm) | Beam | 32MPa | Concrete Rectangular | 400 | 600 | 2400 | 4450 | 1.07 | 2612.84 | G300E | 2683350 | 21.05 | G300E | 2349600 | 18.44
1055 | Story26 | B56 | 32 MPa RC Beam (60 cm x 40 cm) | Beam | 32MPa | Concrete Rectangular | 400 | 600 | 2400 | 6850 | 1.64 | 4022.02 | G300E | 4881559.09 | 38.3 | G300E | 2650329.76 | 20.8
1056 | Story26 | B57 | 32 MPa RC Beam (60 cm x 40 cm) | Beam | 32MPa | Concrete Rectangular | 400 | 600 | 2400 | 6850 | 1.64 | 4022.02 | G300E | 4881559.09 | 38.3 | G300E | 1237982.44 | 9.71
1057 | Story26 | B58 | 32 MPa RC Beam (60 cm x 40 cm) | Beam | 32MPa | Concrete Rectangular | 400 | 600 | 2400 | 6850 | 1.64 | 4022.02 | G300E | 4130550 | 32.41 | G300E | 0 | 0
1058 | Story26 | B59 | 32 MPa RC Beam (60 cm x 40 cm) | Beam | 32MPa | Concrete Rectangular | 400 | 600 | 2400 | 6850 | 1.64 | 4022.02 | G300E | 4881559.09 | 38.3 | G300E | 1237982.44 | 9.71
1059 | Story26 | B6 | 32 MPa RC Beam (60 cm x 40 cm) | Beam | 32MPa | Concrete Rectangular | 400 | 600 | 2400 | 6850 | 1.64 | 4022.02 | G300E | 4130550 | 32.41 | G300E | 0 | 0
1060 | Story26 | B60 | 32 MPa RC Beam (60 cm x 40 cm) | Beam | 32MPa | Concrete Rectangular | 400 | 600 | 2400 | 6850 | 1.64 | 4022.02 | G300E | 4881559.09 | 38.3 | G300E | 2650329.76 | 20.8
1061 | Story26 | B7 | 32 MPa RC Beam (60 cm x 40 cm) | Beam | 32MPa | Concrete Rectangular | 400 | 600 | 2400 | 4450 | 1.07 | 2612.84 | G300E | 3264710.71 | 25.62 | G300E | 3150605.72 | 24.72
1062 | Story26 | B8 | 32 MPa RC Beam (60 cm x 40 cm) | Beam | 32MPa | Concrete Rectangular | 400 | 600 | 2400 | 6850 | 1.64 | 4022.02 | G300E | 4881559.09 | 38.3 | G300E | 1237982.44 | 9.71
1063 | Story26 | B9 | 32 MPa RC Beam (60 cm x 40 cm) | Beam | 32MPa | Concrete Rectangular | 400 | 600 | 2400 | 4450 | 1.07 | 2612.84 | G300E | 3227203.57 | 25.32 | G300E | 623004.45 | 4.89
1064 | Story27 | B1 | 32 MPa RC Beam (25 cm x 25 cm) | Beam | 32MPa | Concrete Rectangular | 250 | 250 | 625 | 4462.5 | 0.28 | 682.34 | G300E | 1312931.25 | 10.3 | G300E | 636862.5 | 5
1065 | Story27 | B10 | 32 MPa RC Beam (25 cm x 25 cm) | Beam | 32MPa | Concrete Rectangular | 250 | 250 | 625 | 6862.5 | 0.43 | 1049.31 | G300E | 1702523.86 | 13.36 | G300E | 1464207.95 | 11.49
1066 | Story27 | B11 | 32 MPa RC Beam (25 cm x 25 cm) | Beam | 32MPa | Concrete Rectangular | 250 | 250 | 625 | 4462.5 | 0.28 | 682.34 | G300E | 1312931.25 | 10.3 | G300E | 636862.5 | 5
1067 | Story27 | B12 | 32 MPa RC Beam (25 cm x 25 cm) | Beam | 32MPa | Concrete Rectangular | 250 | 250 | 625 | 4462.5 | 0.28 | 682.34 | G300E | 1209337.5 | 9.49 | G300E | 636862.5 | 5
1068 | Story27 | B13 | 32 MPa RC Beam (60 cm x 40 cm) | Beam | 32MPa | Concrete Rectangular | 400 | 600 | 2400 | 6862.5 | 1.65 | 4029.36 | G300E | 5642534.66 | 44.27 | G300E | 2288339.93 | 17.96
1069 | Story27 | B14 | 32 MPa RC Beam (60 cm x 40 cm) | Beam | 32MPa | Concrete Rectangular | 400 | 600 | 2400 | 4462.5 | 1.07 | 2620.18 | G300E | 3267506.25 | 25.64 | G300E | 4462503.82 | 35.01
1070 | Story27 | B15 | 32 MPa RC Beam (60 cm x 40 cm) | Beam | 32MPa | Concrete Rectangular | 400 | 600 | 2400 | 6862.5 | 1.65 | 4029.36 | G300E | 5331850.57 | 41.84 | G300E | 8052839.93 | 63.19
1071 | Story27 | B16 | 32 MPa RC Beam (60 cm x 40 cm) | Beam | 32MPa | Concrete Rectangular | 400 | 600 | 2400 | 4800 | 1.15 | 2818.35 | G300E | 6514880 | 51.12 | G300E | 6085388.16 | 47.75
1072 | Story27 | B17 | 32 MPa RC Beam (60 cm x 40 cm) | Beam | 32MPa | Concrete Rectangular | 400 | 600 | 2400 | 6862.5 | 1.65 | 4029.36 | G300E | 4555452.27 | 35.74 | G300E | 7371581.46 | 57.84
1073 | Story27 | B18 | 32 MPa RC Beam (60 cm x 40 cm) | Beam | 32MPa | Concrete Rectangular | 400 | 600 | 2400 | 4800 | 1.15 | 2818.35 | G300E | 6422720 | 50.4 | G300E | 5693323.52 | 44.67
1074 | Story27 | B19 | 32 MPa RC Beam (60 cm x 40 cm) | Beam | 32MPa | Concrete Rectangular | 400 | 600 | 2400 | 6862.5 | 1.65 | 4029.36 | G300E | 5336529.55 | 41.87 | G300E | 8140181.46 | 63.87
1075 | Story27 | B2 | 32 MPa RC Beam (25 cm x 25 cm) | Beam | 32MPa | Concrete Rectangular | 250 | 250 | 625 | 6862.5 | 0.43 | 1049.31 | G300E | 1860673.3 | 14.6 | G300E | 1462960.23 | 11.48
1076 | Story27 | B20 | 32 MPa RC Beam (60 cm x 40 cm) | Beam | 32MPa | Concrete Rectangular | 400 | 600 | 2400 | 4462.5 | 1.07 | 2620.18 | G300E | 3267506.25 | 25.64 | G300E | 4462503.82 | 35.01
1077 | Story27 | B21 | 32 MPa RC Beam (60 cm x 40 cm) | Beam | 32MPa | Concrete Rectangular | 400 | 600 | 2400 | 6862.5 | 1.65 | 4029.36 | G300E | 5643158.52 | 44.28 | G300E | 2288339.93 | 17.96
1078 | Story27 | B22 | 32 MPa RC Beam (25 cm x 25 cm) | Beam | 32MPa | Concrete Rectangular | 250 | 250 | 625 | 4462.5 | 0.28 | 682.34 | G300E | 1209337.5 | 9.49 | G300E | 636862.5 | 5
1079 | Story27 | B23 | 32 MPa RC Beam (25 cm x 25 cm) | Beam | 32MPa | Concrete Rectangular | 250 | 250 | 625 | 4462.5 | 0.28 | 682.34 | G300E | 1110843.75 | 8.72 | G300E | 636862.5 | 5
1080 | Story27 | B24 | 32 MPa RC Beam (60 cm x 40 cm) | Beam | 32MPa | Concrete Rectangular | 400 | 600 | 2400 | 6862.5 | 1.65 | 4029.36 | G300E | 6003127.84 | 47.1 | G300E | 1222781.46 | 9.59
1081 | Story27 | B25 | 32 MPa RC Beam (60 cm x 40 cm) | Beam | 32MPa | Concrete Rectangular | 400 | 600 | 2400 | 4462.5 | 1.07 | 2620.18 | G300E | 3844125 | 30.16 | G300E | 2891703.82 | 22.69
1082 | Story27 | B26 | 32 MPa RC Beam (60 cm x 40 cm) | Beam | 32MPa | Concrete Rectangular | 400 | 600 | 2400 | 7200 | 1.73 | 4227.52 | G300E | 8704800 | 68.3 | G300E | 6924529.88 | 54.33
1083 | Story27 | B3 | 32 MPa RC Beam (60 cm x 40 cm) | Beam | 32MPa | Concrete Rectangular | 400 | 600 | 2400 | 4462.5 | 1.07 | 2620.18 | G300E | 3187818.75 | 25.01 | G300E | 1802854.46 | 14.15
1084 | Story27 | B30 | 32 MPa RC Beam (60 cm x 40 cm) | Beam | 32MPa | Concrete Rectangular | 400 | 600 | 2400 | 6862.5 | 1.65 | 4029.36 | G300E | 8303923.37 | 65.16 | G300E | 6599942.54 | 51.79
1085 | Story27 | B31 | 32 MPa RC Beam (60 cm x 40 cm) | Beam | 32MPa | Concrete Rectangular | 400 | 600 | 2400 | 4462.5 | 1.07 | 2620.18 | G300E | 3844125 | 30.16 | G300E | 2891703.82 | 22.69
1086 | Story27 | B32 | 32 MPa RC Beam (60 cm x 40 cm) | Beam | 32MPa | Concrete Rectangular | 400 | 600 | 2400 | 6862.5 | 1.65 | 4029.36 | G300E | 6004375.57 | 47.11 | G300E | 1222781.46 | 9.59
1087 | Story27 | B33 | 32 MPa RC Beam (25 cm x 25 cm) | Beam | 32MPa | Concrete Rectangular | 250 | 250 | 625 | 4462.5 | 0.28 | 682.34 | G300E | 1110206.25 | 8.71 | G300E | 636862.5 | 5
1088 | Story27 | B34 | 32 MPa RC Beam (25 cm x 25 cm) | Beam | 32MPa | Concrete Rectangular | 250 | 250 | 625 | 4462.5 | 0.28 | 682.34 | G300E | 1209337.5 | 9.49 | G300E | 636862.5 | 5
1089 | Story27 | B35 | 32 MPa RC Beam (60 cm x 40 cm) | Beam | 32MPa | Concrete Rectangular | 400 | 600 | 2400 | 6862.5 | 1.65 | 4029.36 | G300E | 6003439.77 | 47.11 | G300E | 1222781.46 | 9.59
1090 | Story27 | B36 | 32 MPa RC Beam (60 cm x 40 cm) | Beam | 32MPa | Concrete Rectangular | 400 | 600 | 2400 | 4462.5 | 1.07 | 2620.18 | G300E | 3267506.25 | 25.64 | G300E | 4462503.82 | 35.01
1091 | Story27 | B37 | 32 MPa RC Beam (60 cm x 40 cm) | Beam | 32MPa | Concrete Rectangular | 400 | 600 | 2400 | 7200 | 1.73 | 4227.52 | G300E | 8710121.74 | 68.34 | G300E | 6924529.88 | 54.33
1092 | Story27 | B38 | 32 MPa RC Beam (60 cm x 40 cm) | Beam | 32MPa | Concrete Rectangular | 400 | 600 | 2400 | 4462.5 | 1.07 | 2620.18 | G300E | 5972015 | 46.86 | G300E | 5292247.73 | 41.52
1093 | Story27 | B4 | 32 MPa RC Beam (25 cm x 25 cm) | Beam | 32MPa | Concrete Rectangular | 250 | 250 | 625 | 6862.5 | 0.43 | 1049.31 | G300E | 4215576.56 | 33.08 | G300E | 1056421.11 | 8.29
1094 | Story27 | B40 | 32 MPa RC Beam (60 cm x 40 cm) | Beam | 32MPa | Concrete Rectangular | 400 | 600 | 2400 | 4462.5 | 1.07 | 2620.18 | G300E | 5973800 | 46.87 | G300E | 5292285.22 | 41.53
1095 | Story27 | B41 | 32 MPa RC Beam (60 cm x 40 cm) | Beam | 32MPa | Concrete Rectangular | 400 | 600 | 2400 | 6862.5 | 1.65 | 4029.36 | G300E | 8304520.11 | 65.16 | G300E | 6599942.54 | 51.79
1096 | Story27 | B42 | 32 MPa RC Beam (60 cm x 40 cm) | Beam | 32MPa | Concrete Rectangular | 400 | 600 | 2400 | 4462.5 | 1.07 | 2620.18 | G300E | 3267506.25 | 25.64 | G300E | 4462503.82 | 35.01
1097 | Story27 | B43 | 32 MPa RC Beam (60 cm x 40 cm) | Beam | 32MPa | Concrete Rectangular | 400 | 600 | 2400 | 6862.5 | 1.65 | 4029.36 | G300E | 6004375.57 | 47.11 | G300E | 1222781.46 | 9.59
1098 | Story27 | B44 | 32 MPa RC Beam (25 cm x 25 cm) | Beam | 32MPa | Concrete Rectangular | 250 | 250 | 625 | 4462.5 | 0.28 | 682.34 | G300E | 1209337.5 | 9.49 | G300E | 636862.5 | 5
1099 | Story27 | B45 | 32 MPa RC Beam (25 cm x 25 cm) | Beam | 32MPa | Concrete Rectangular | 250 | 250 | 625 | 4462.5 | 0.28 | 682.34 | G300E | 1312931.25 | 10.3 | G300E | 636862.5 | 5
1100 | Story27 | B46 | 32 MPa RC Beam (60 cm x 40 cm) | Beam | 32MPa | Concrete Rectangular | 400 | 600 | 2400 | 6862.5 | 1.65 | 4029.36 | G300E | 5643158.52 | 44.28 | G300E | 2288339.93 | 17.96
1101 | Story27 | B47 | 32 MPa RC Beam (60 cm x 40 cm) | Beam | 32MPa | Concrete Rectangular | 400 | 600 | 2400 | 4462.5 | 1.07 | 2620.18 | G300E | 3191006.25 | 25.04 | G300E | 1802854.46 | 14.15
1102 | Story27 | B48 | 32 MPa RC Beam (60 cm x 40 cm) | Beam | 32MPa | Concrete Rectangular | 400 | 600 | 2400 | 6862.5 | 1.65 | 4029.36 | G300E | 5335593.75 | 41.87 | G300E | 8140181.46 | 63.87
1103 | Story27 | B49 | 32 MPa RC Beam (60 cm x 40 cm) | Beam | 32MPa | Concrete Rectangular | 400 | 600 | 2400 | 4462.5 | 1.07 | 2620.18 | G300E | 3288225 | 25.8 | G300E | 803255.74 | 6.3
1104 | Story27 | B5 | 32 MPa RC Beam (60 cm x 40 cm) | Beam | 32MPa | Concrete Rectangular | 400 | 600 | 2400 | 4462.5 | 1.07 | 2620.18 | G300E | 3288225 | 25.8 | G300E | 803255.74 | 6.3
1105 | Story27 | B50 | 32 MPa RC Beam (60 cm x 40 cm) | Beam | 32MPa | Concrete Rectangular | 400 | 600 | 2400 | 6862.5 | 1.65 | 4029.36 | G300E | 4554828.41 | 35.74 | G300E | 7371581.46 | 57.84
1106 | Story27 | B51 | 32 MPa RC Beam (60 cm x 40 cm) | Beam | 32MPa | Concrete Rectangular | 400 | 600 | 2400 | 4462.5 | 1.07 | 2620.18 | G300E | 3288225 | 25.8 | G300E | 803255.74 | 6.3
1107 | Story27 | B52 | 32 MPa RC Beam (60 cm x 40 cm) | Beam | 32MPa | Concrete Rectangular | 400 | 600 | 2400 | 6862.5 | 1.65 | 4029.36 | G300E | 5336217.61 | 41.87 | G300E | 8140181.46 | 63.87
1108 | Story27 | B53 | 32 MPa RC Beam (60 cm x 40 cm) | Beam | 32MPa | Concrete Rectangular | 400 | 600 | 2400 | 4462.5 | 1.07 | 2620.18 | G300E | 3191006.25 | 25.04 | G300E | 1802854.46 | 14.15
1109 | Story27 | B54 | 32 MPa RC Beam (60 cm x 40 cm) | Beam | 32MPa | Concrete Rectangular | 400 | 600 | 2400 | 6862.5 | 1.65 | 4029.36 | G300E | 5643158.52 | 44.28 | G300E | 2288339.93 | 17.96
1110 | Story27 | B55 | 32 MPa RC Beam (25 cm x 25 cm) | Beam | 32MPa | Concrete Rectangular | 250 | 250 | 625 | 4462.5 | 0.28 | 682.34 | G300E | 1312931.25 | 10.3 | G300E | 636862.5 | 5
1111 | Story27 | B56 | 32 MPa RC Beam (25 cm x 25 cm) | Beam | 32MPa | Concrete Rectangular | 250 | 250 | 625 | 6862.5 | 0.43 | 1049.31 | G300E | 1860361.36 | 14.6 | G300E | 1464207.95 | 11.49
1112 | Story27 | B57 | 32 MPa RC Beam (25 cm x 25 cm) | Beam | 32MPa | Concrete Rectangular | 250 | 250 | 625 | 6862.5 | 0.43 | 1049.31 | G300E | 4237593.75 | 33.25 | G300E | 921967.52 | 7.23
1113 | Story27 | B58 | 32 MPa RC Beam (25 cm x 25 cm) | Beam | 32MPa | Concrete Rectangular | 250 | 250 | 625 | 6862.5 | 0.43 | 1049.31 | G300E | 4144326.14 | 32.52 | G300E | 1129714.11 | 8.86
1114 | Story27 | B59 | 32 MPa RC Beam (25 cm x 25 cm) | Beam | 32MPa | Concrete Rectangular | 250 | 250 | 625 | 6862.5 | 0.43 | 1049.31 | G300E | 4237593.75 | 33.25 | G300E | 921967.52 | 7.23
1115 | Story27 | B6 | 32 MPa RC Beam (25 cm x 25 cm) | Beam | 32MPa | Concrete Rectangular | 250 | 250 | 625 | 6862.5 | 0.43 | 1049.31 | G300E | 4140271.02 | 32.49 | G300E | 1129714.11 | 8.86
1116 | Story27 | B60 | 32 MPa RC Beam (25 cm x 25 cm) | Beam | 32MPa | Concrete Rectangular | 250 | 250 | 625 | 6862.5 | 0.43 | 1049.31 | G300E | 1702523.86 | 13.36 | G300E | 1464207.95 | 11.49
1117 | Story27 | B7 | 32 MPa RC Beam (60 cm x 40 cm) | Beam | 32MPa | Concrete Rectangular | 400 | 600 | 2400 | 4462.5 | 1.07 | 2620.18 | G300E | 3287906.25 | 25.8 | G300E | 892506.37 | 7
1118 | Story27 | B8 | 32 MPa RC Beam (25 cm x 25 cm) | Beam | 32MPa | Concrete Rectangular | 250 | 250 | 625 | 6862.5 | 0.43 | 1049.31 | G300E | 4237593.75 | 33.25 | G300E | 921967.52 | 7.23
1119 | Story27 | B9 | 32 MPa RC Beam (60 cm x 40 cm) | Beam | 32MPa | Concrete Rectangular | 400 | 600 | 2400 | 4462.5 | 1.07 | 2620.18 | G300E | 3191006.25 | 25.04 | G300E | 1802854.46 | 14.15
1120 | Story28 | B1 | 32 MPa RC Beam (25 cm x 25 cm) | Beam | 32MPa | Concrete Rectangular | 250 | 250 | 625 | 4462.5 | 0.28 | 682.34 | G300E | 1354050 | 10.62 | G300E | 718728.66 | 5.64
1121 | Story28 | B10 | 32 MPa RC Beam (25 cm x 25 cm) | Beam | 32MPa | Concrete Rectangular | 250 | 250 | 625 | 6862.5 | 0.43 | 1049.31 | G300E | 4759455.68 | 37.34 | G300E | 783146.94 | 6.14
1122 | Story28 | B11 | 32 MPa RC Beam (25 cm x 25 cm) | Beam | 32MPa | Concrete Rectangular | 250 | 250 | 625 | 4462.5 | 0.28 | 682.34 | G300E | 1354050 | 10.62 | G300E | 718728.66 | 5.64
1123 | Story28 | B12 | 32 MPa RC Beam (25 cm x 25 cm) | Beam | 32MPa | Concrete Rectangular | 250 | 250 | 625 | 4462.5 | 0.28 | 682.34 | G300E | 1230375 | 9.65 | G300E | 654075 | 5.13
1124 | Story28 | B13 | 32 MPa RC Beam (60 cm x 40 cm) | Beam | 32MPa | Concrete Rectangular | 400 | 600 | 2400 | 6862.5 | 1.65 | 4029.36 | G300E | 6072376.7 | 47.65 | G300E | 1222781.46 | 9.59
1125 | Story28 | B14 | 32 MPa RC Beam (60 cm x 40 cm) | Beam | 32MPa | Concrete Rectangular | 400 | 600 | 2400 | 4462.5 | 1.07 | 2620.18 | G300E | 3267506.25 | 25.64 | G300E | 2891703.82 | 22.69
1126 | Story28 | B15 | 32 MPa RC Beam (60 cm x 40 cm) | Beam | 32MPa | Concrete Rectangular | 400 | 600 | 2400 | 6862.5 | 1.65 | 4029.36 | G300E | 5096965.91 | 39.99 | G300E | 8437139.93 | 66.2
1127 | Story28 | B16 | 32 MPa RC Beam (60 cm x 40 cm) | Beam | 32MPa | Concrete Rectangular | 400 | 600 | 2400 | 4800 | 1.15 | 2818.35 | G300E | 6821440 | 53.52 | G300E | 6092712.96 | 47.81
1128 | Story28 | B17 | 32 MPa RC Beam (60 cm x 40 cm) | Beam | 32MPa | Concrete Rectangular | 400 | 600 | 2400 | 6862.5 | 1.65 | 4029.36 | G300E | 4938192.61 | 38.75 | G300E | 8140181.46 | 63.87
1129 | Story28 | B18 | 32 MPa RC Beam (60 cm x 40 cm) | Beam | 32MPa | Concrete Rectangular | 400 | 600 | 2400 | 4800 | 1.15 | 2818.35 | G300E | 6710720 | 52.65 | G300E | 5703921.92 | 44.76
1130 | Story28 | B19 | 32 MPa RC Beam (60 cm x 40 cm) | Beam | 32MPa | Concrete Rectangular | 400 | 600 | 2400 | 6862.5 | 1.65 | 4029.36 | G300E | 5129406.82 | 40.25 | G300E | 8524481.46 | 66.89
1131 | Story28 | B2 | 32 MPa RC Beam (25 cm x 25 cm) | Beam | 32MPa | Concrete Rectangular | 250 | 250 | 625 | 6862.5 | 0.43 | 1049.31 | G300E | 4758831.82 | 37.34 | G300E | 783149.28 | 6.14
1132 | Story28 | B20 | 32 MPa RC Beam (60 cm x 40 cm) | Beam | 32MPa | Concrete Rectangular | 400 | 600 | 2400 | 4462.5 | 1.07 | 2620.18 | G300E | 3267506.25 | 25.64 | G300E | 2891703.82 | 22.69
1133 | Story28 | B21 | 32 MPa RC Beam (60 cm x 40 cm) | Beam | 32MPa | Concrete Rectangular | 400 | 600 | 2400 | 6862.5 | 1.65 | 4029.36 | G300E | 5884281.82 | 46.17 | G300E | 1222781.46 | 9.59
1134 | Story28 | B22 | 32 MPa RC Beam (25 cm x 25 cm) | Beam | 32MPa | Concrete Rectangular | 250 | 250 | 625 | 4462.5 | 0.28 | 682.34 | G300E | 1230375 | 9.65 | G300E | 654075 | 5.13
1135 | Story28 | B23 | 32 MPa RC Beam (25 cm x 25 cm) | Beam | 32MPa | Concrete Rectangular | 250 | 250 | 625 | 4462.5 | 0.28 | 682.34 | G300E | 1230375 | 9.65 | G300E | 636862.5 | 5
1136 | Story28 | B24 | 32 MPa RC Beam (60 cm x 40 cm) | Beam | 32MPa | Concrete Rectangular | 400 | 600 | 2400 | 6862.5 | 1.65 | 4029.36 | G300E | 6097331.25 | 47.84 | G300E | 2377655.99 | 18.66
1137 | Story28 | B25 | 32 MPa RC Beam (60 cm x 40 cm) | Beam | 32MPa | Concrete Rectangular | 400 | 600 | 2400 | 4462.5 | 1.07 | 2620.18 | G300E | 3844125 | 30.16 | G300E | 2891703.82 | 22.69
1138 | Story28 | B26 | 32 MPa RC Beam (60 cm x 40 cm) | Beam | 32MPa | Concrete Rectangular | 400 | 600 | 2400 | 7200 | 1.73 | 4227.52 | G300E | 9023791.3 | 70.8 | G300E | 7783521.81 | 61.07
1139 | Story28 | B3 | 32 MPa RC Beam (60 cm x 40 cm) | Beam | 32MPa | Concrete Rectangular | 400 | 600 | 2400 | 4462.5 | 1.07 | 2620.18 | G300E | 3338906.25 | 26.2 | G300E | 3373654.46 | 26.47
1140 | Story28 | B30 | 32 MPa RC Beam (60 cm x 40 cm) | Beam | 32MPa | Concrete Rectangular | 400 | 600 | 2400 | 6862.5 | 1.65 | 4029.36 | G300E | 8607961.96 | 67.54 | G300E | 7418669.22 | 58.21
1141 | Story28 | B31 | 32 MPa RC Beam (60 cm x 40 cm) | Beam | 32MPa | Concrete Rectangular | 400 | 600 | 2400 | 4462.5 | 1.07 | 2620.18 | G300E | 3844125 | 30.16 | G300E | 2891703.82 | 22.69
1142 | Story28 | B32 | 32 MPa RC Beam (60 cm x 40 cm) | Beam | 32MPa | Concrete Rectangular | 400 | 600 | 2400 | 6862.5 | 1.65 | 4029.36 | G300E | 6098578.98 | 47.85 | G300E | 2377725.24 | 18.66
1143 | Story28 | B33 | 32 MPa RC Beam (25 cm x 25 cm) | Beam | 32MPa | Concrete Rectangular | 250 | 250 | 625 | 4462.5 | 0.28 | 682.34 | G300E | 1229737.5 | 9.65 | G300E | 636862.5 | 5
1144 | Story28 | B34 | 32 MPa RC Beam (25 cm x 25 cm) | Beam | 32MPa | Concrete Rectangular | 250 | 250 | 625 | 4462.5 | 0.28 | 682.34 | G300E | 1230375 | 9.65 | G300E | 654075 | 5.13
1145 | Story28 | B35 | 32 MPa RC Beam (60 cm x 40 cm) | Beam | 32MPa | Concrete Rectangular | 400 | 600 | 2400 | 6862.5 | 1.65 | 4029.36 | G300E | 6097331.25 | 47.84 | G300E | 2377693.42 | 18.66
1146 | Story28 | B36 | 32 MPa RC Beam (60 cm x 40 cm) | Beam | 32MPa | Concrete Rectangular | 400 | 600 | 2400 | 4462.5 | 1.07 | 2620.18 | G300E | 3267506.25 | 25.64 | G300E | 2891703.82 | 22.69
1147 | Story28 | B37 | 32 MPa RC Beam (60 cm x 40 cm) | Beam | 32MPa | Concrete Rectangular | 400 | 600 | 2400 | 7200 | 1.73 | 4227.52 | G300E | 9029426.09 | 70.85 | G300E | 7783521.81 | 61.07
1148 | Story28 | B38 | 32 MPa RC Beam (60 cm x 40 cm) | Beam | 32MPa | Concrete Rectangular | 400 | 600 | 2400 | 4462.5 | 1.07 | 2620.18 | G300E | 6239170 | 48.95 | G300E | 5301331.6 | 41.6
1149 | Story28 | B4 | 32 MPa RC Beam (25 cm x 25 cm) | Beam | 32MPa | Concrete Rectangular | 250 | 250 | 625 | 6862.5 | 0.43 | 1049.31 | G300E | 2198745 | 17.25 | G300E | 1624945.3 | 12.75
1150 | Story28 | B40 | 32 MPa RC Beam (60 cm x 40 cm) | Beam | 32MPa | Concrete Rectangular | 400 | 600 | 2400 | 4462.5 | 1.07 | 2620.18 | G300E | 6241550 | 48.97 | G300E | 5301417.28 | 41.6
1151 | Story28 | B41 | 32 MPa RC Beam (60 cm x 40 cm) | Beam | 32MPa | Concrete Rectangular | 400 | 600 | 2400 | 6862.5 | 1.65 | 4029.36 | G300E | 8608260.33 | 67.54 | G300E | 7418669.22 | 58.21
1152 | Story28 | B42 | 32 MPa RC Beam (60 cm x 40 cm) | Beam | 32MPa | Concrete Rectangular | 400 | 600 | 2400 | 4462.5 | 1.07 | 2620.18 | G300E | 3267506.25 | 25.64 | G300E | 2891703.82 | 22.69
1153 | Story28 | B43 | 32 MPa RC Beam (60 cm x 40 cm) | Beam | 32MPa | Concrete Rectangular | 400 | 600 | 2400 | 6862.5 | 1.65 | 4029.36 | G300E | 6098578.98 | 47.85 | G300E | 2377732.72 | 18.66
1154 | Story28 | B44 | 32 MPa RC Beam (25 cm x 25 cm) | Beam | 32MPa | Concrete Rectangular | 250 | 250 | 625 | 4462.5 | 0.28 | 682.34 | G300E | 1230375 | 9.65 | G300E | 654075 | 5.13
1155 | Story28 | B45 | 32 MPa RC Beam (25 cm x 25 cm) | Beam | 32MPa | Concrete Rectangular | 250 | 250 | 625 | 4462.5 | 0.28 | 682.34 | G300E | 1354050 | 10.62 | G300E | 718728.66 | 5.64
1156 | Story28 | B46 | 32 MPa RC Beam (60 cm x 40 cm) | Beam | 32MPa | Concrete Rectangular | 400 | 600 | 2400 | 6862.5 | 1.65 | 4029.36 | G300E | 6072064.77 | 47.64 | G300E | 1222781.46 | 9.59
1157 | Story28 | B47 | 32 MPa RC Beam (60 cm x 40 cm) | Beam | 32MPa | Concrete Rectangular | 400 | 600 | 2400 | 4462.5 | 1.07 | 2620.18 | G300E | 3345918.75 | 26.25 | G300E | 3373654.46 | 26.47
1158 | Story28 | B48 | 32 MPa RC Beam (60 cm x 40 cm) | Beam | 32MPa | Concrete Rectangular | 400 | 600 | 2400 | 6862.5 | 1.65 | 4029.36 | G300E | 5128782.95 | 40.24 | G300E | 8524481.46 | 66.89
1159 | Story28 | B49 | 32 MPa RC Beam (60 cm x 40 cm) | Beam | 32MPa | Concrete Rectangular | 400 | 600 | 2400 | 4462.5 | 1.07 | 2620.18 | G300E | 3288862.5 | 25.81 | G300E | 2374055.74 | 18.63
1160 | Story28 | B5 | 32 MPa RC Beam (60 cm x 40 cm) | Beam | 32MPa | Concrete Rectangular | 400 | 600 | 2400 | 4462.5 | 1.07 | 2620.18 | G300E | 3287587.5 | 25.8 | G300E | 2374055.74 | 18.63
1161 | Story28 | B50 | 32 MPa RC Beam (60 cm x 40 cm) | Beam | 32MPa | Concrete Rectangular | 400 | 600 | 2400 | 6862.5 | 1.65 | 4029.36 | G300E | 4937880.68 | 38.74 | G300E | 8140181.46 | 63.87
1162 | Story28 | B51 | 32 MPa RC Beam (60 cm x 40 cm) | Beam | 32MPa | Concrete Rectangular | 400 | 600 | 2400 | 4462.5 | 1.07 | 2620.18 | G300E | 3288862.5 | 25.81 | G300E | 2374055.74 | 18.63
1163 | Story28 | B52 | 32 MPa RC Beam (60 cm x 40 cm) | Beam | 32MPa | Concrete Rectangular | 400 | 600 | 2400 | 6862.5 | 1.65 | 4029.36 | G300E | 5129094.89 | 40.24 | G300E | 8524481.46 | 66.89
1164 | Story28 | B53 | 32 MPa RC Beam (60 cm x 40 cm) | Beam | 32MPa | Concrete Rectangular | 400 | 600 | 2400 | 4462.5 | 1.07 | 2620.18 | G300E | 3345918.75 | 26.25 | G300E | 3373654.46 | 26.47
1165 | Story28 | B54 | 32 MPa RC Beam (60 cm x 40 cm) | Beam | 32MPa | Concrete Rectangular | 400 | 600 | 2400 | 6862.5 | 1.65 | 4029.36 | G300E | 5884281.82 | 46.17 | G300E | 1222781.46 | 9.59
1166 | Story28 | B55 | 32 MPa RC Beam (25 cm x 25 cm) | Beam | 32MPa | Concrete Rectangular | 250 | 250 | 625 | 4462.5 | 0.28 | 682.34 | G300E | 1354050 | 10.62 | G300E | 718728.66 | 5.64
1167 | Story28 | B56 | 32 MPa RC Beam (25 cm x 25 cm) | Beam | 32MPa | Concrete Rectangular | 250 | 250 | 625 | 6862.5 | 0.43 | 1049.31 | G300E | 4759455.68 | 37.34 | G300E | 783146.16 | 6.14
1168 | Story28 | B57 | 32 MPa RC Beam (25 cm x 25 cm) | Beam | 32MPa | Concrete Rectangular | 250 | 250 | 625 | 6862.5 | 0.43 | 1049.31 | G300E | 1560282.95 | 12.24 | G300E | 1454226.14 | 11.41
1169 | Story28 | B58 | 32 MPa RC Beam (25 cm x 25 cm) | Beam | 32MPa | Concrete Rectangular | 250 | 250 | 625 | 6862.5 | 0.43 | 1049.31 | G300E | 4215758.52 | 33.08 | G300E | 1337460.7 | 10.49
1170 | Story28 | B59 | 32 MPa RC Beam (25 cm x 25 cm) | Beam | 32MPa | Concrete Rectangular | 250 | 250 | 625 | 6862.5 | 0.43 | 1049.31 | G300E | 1629219.89 | 12.78 | G300E | 1454226.14 | 11.41
1171 | Story28 | B6 | 32 MPa RC Beam (25 cm x 25 cm) | Beam | 32MPa | Concrete Rectangular | 250 | 250 | 625 | 6862.5 | 0.43 | 1049.31 | G300E | 4214822.73 | 33.07 | G300E | 1337460.7 | 10.49
1172 | Story28 | B60 | 32 MPa RC Beam (25 cm x 25 cm) | Beam | 32MPa | Concrete Rectangular | 250 | 250 | 625 | 6862.5 | 0.43 | 1049.31 | G300E | 4759455.68 | 37.34 | G300E | 783147.72 | 6.14
1173 | Story28 | B7 | 32 MPa RC Beam (60 cm x 40 cm) | Beam | 32MPa | Concrete Rectangular | 400 | 600 | 2400 | 4462.5 | 1.07 | 2620.18 | G300E | 3289181.25 | 25.81 | G300E | 2374055.74 | 18.63
1174 | Story28 | B8 | 32 MPa RC Beam (25 cm x 25 cm) | Beam | 32MPa | Concrete Rectangular | 250 | 250 | 625 | 6862.5 | 0.43 | 1049.31 | G300E | 1628907.95 | 12.78 | G300E | 1454226.14 | 11.41
1175 | Story28 | B9 | 32 MPa RC Beam (60 cm x 40 cm) | Beam | 32MPa | Concrete Rectangular | 400 | 600 | 2400 | 4462.5 | 1.07 | 2620.18 | G300E | 3345918.75 | 26.25 | G300E | 3373654.46 | 26.47
1176 | Story29 | B1 | 32 MPa RC Beam (25 cm x 25 cm) | Beam | 32MPa | Concrete Rectangular | 250 | 250 | 625 | 4462.5 | 0.28 | 682.34 | G300E | 1341300 | 10.52 | G300E | 702179.95 | 5.51
1177 | Story29 | B10 | 32 MPa RC Beam (25 cm x 25 cm) | Beam | 32MPa | Concrete Rectangular | 250 | 250 | 625 | 6862.5 | 0.43 | 1049.31 | G300E | 4695197.73 | 36.84 | G300E | 785647.85 | 6.16
1178 | Story29 | B11 | 32 MPa RC Beam (25 cm x 25 cm) | Beam | 32MPa | Concrete Rectangular | 250 | 250 | 625 | 4462.5 | 0.28 | 682.34 | G300E | 1341300 | 10.52 | G300E | 702179.95 | 5.51
1179 | Story29 | B12 | 32 MPa RC Beam (25 cm x 25 cm) | Beam | 32MPa | Concrete Rectangular | 250 | 250 | 625 | 4462.5 | 0.28 | 682.34 | G300E | 1187025 | 9.31 | G300E | 639731.25 | 5.02
1180 | Story29 | B13 | 32 MPa RC Beam (60 cm x 40 cm) | Beam | 32MPa | Concrete Rectangular | 400 | 600 | 2400 | 6862.5 | 1.65 | 4029.36 | G300E | 5975053.98 | 46.88 | G300E | 1222781.46 | 9.59
1181 | Story29 | B14 | 32 MPa RC Beam (60 cm x 40 cm) | Beam | 32MPa | Concrete Rectangular | 400 | 600 | 2400 | 4462.5 | 1.07 | 2620.18 | G300E | 3267506.25 | 25.64 | G300E | 2891703.82 | 22.69
1182 | Story29 | B15 | 32 MPa RC Beam (60 cm x 40 cm) | Beam | 32MPa | Concrete Rectangular | 400 | 600 | 2400 | 6862.5 | 1.65 | 4029.36 | G300E | 4796887.5 | 37.64 | G300E | 8524481.46 | 66.89
1183 | Story29 | B16 | 32 MPa RC Beam (60 cm x 40 cm) | Beam | 32MPa | Concrete Rectangular | 400 | 600 | 2400 | 4800 | 1.15 | 2818.35 | G300E | 7080960 | 55.56 | G300E | 6102791.04 | 47.88
1184 | Story29 | B17 | 32 MPa RC Beam (60 cm x 40 cm) | Beam | 32MPa | Concrete Rectangular | 400 | 600 | 2400 | 6862.5 | 1.65 | 4029.36 | G300E | 4930706.25 | 38.69 | G300E | 8524481.46 | 66.89
1185 | Story29 | B18 | 32 MPa RC Beam (60 cm x 40 cm) | Beam | 32MPa | Concrete Rectangular | 400 | 600 | 2400 | 4800 | 1.15 | 2818.35 | G300E | 6960000 | 54.61 | G300E | 5713834.88 | 44.83
1186 | Story29 | B19 | 32 MPa RC Beam (60 cm x 40 cm) | Beam | 32MPa | Concrete Rectangular | 400 | 600 | 2400 | 6862.5 | 1.65 | 4029.36 | G300E | 4816227.27 | 37.79 | G300E | 8524481.46 | 66.89
1187 | Story29 | B2 | 32 MPa RC Beam (25 cm x 25 cm) | Beam | 32MPa | Concrete Rectangular | 250 | 250 | 625 | 6862.5 | 0.43 | 1049.31 | G300E | 4696133.52 | 36.85 | G300E | 785655.65 | 6.16
1188 | Story29 | B20 | 32 MPa RC Beam (60 cm x 40 cm) | Beam | 32MPa | Concrete Rectangular | 400 | 600 | 2400 | 4462.5 | 1.07 | 2620.18 | G300E | 3267506.25 | 25.64 | G300E | 2891703.82 | 22.69
1189 | Story29 | B21 | 32 MPa RC Beam (60 cm x 40 cm) | Beam | 32MPa | Concrete Rectangular | 400 | 600 | 2400 | 6862.5 | 1.65 | 4029.36 | G300E | 5975053.98 | 46.88 | G300E | 1222781.46 | 9.59
1190 | Story29 | B22 | 32 MPa RC Beam (25 cm x 25 cm) | Beam | 32MPa | Concrete Rectangular | 250 | 250 | 625 | 4462.5 | 0.28 | 682.34 | G300E | 1187343.75 | 9.32 | G300E | 639731.25 | 5.02
1191 | Story29 | B23 | 32 MPa RC Beam (25 cm x 25 cm) | Beam | 32MPa | Concrete Rectangular | 250 | 250 | 625 | 4462.5 | 0.28 | 682.34 | G300E | 1322175 | 10.37 | G300E | 667462.5 | 5.24
1192 | Story29 | B24 | 32 MPa RC Beam (60 cm x 40 cm) | Beam | 32MPa | Concrete Rectangular | 400 | 600 | 2400 | 6862.5 | 1.65 | 4029.36 | G300E | 6089532.95 | 47.78 | G300E | 2376577.95 | 18.65
1193 | Story29 | B25 | 32 MPa RC Beam (60 cm x 40 cm) | Beam | 32MPa | Concrete Rectangular | 400 | 600 | 2400 | 4462.5 | 1.07 | 2620.18 | G300E | 3844125 | 30.16 | G300E | 2891703.82 | 22.69
1194 | Story29 | B26 | 32 MPa RC Beam (60 cm x 40 cm) | Beam | 32MPa | Concrete Rectangular | 400 | 600 | 2400 | 7200 | 1.73 | 4227.52 | G300E | 9309913.04 | 73.05 | G300E | 8172085.77 | 64.12
1195 | Story29 | B3 | 32 MPa RC Beam (60 cm x 40 cm) | Beam | 32MPa | Concrete Rectangular | 400 | 600 | 2400 | 4462.5 | 1.07 | 2620.18 | G300E | 3354843.75 | 26.32 | G300E | 3373654.46 | 26.47
1196 | Story29 | B30 | 32 MPa RC Beam (60 cm x 40 cm) | Beam | 32MPa | Concrete Rectangular | 400 | 600 | 2400 | 6862.5 | 1.65 | 4029.36 | G300E | 8881566.85 | 69.69 | G300E | 7788852.76 | 61.11
1197 | Story29 | B31 | 32 MPa RC Beam (60 cm x 40 cm) | Beam | 32MPa | Concrete Rectangular | 400 | 600 | 2400 | 4462.5 | 1.07 | 2620.18 | G300E | 3844125 | 30.16 | G300E | 2891703.82 | 22.69
1198 | Story29 | B32 | 32 MPa RC Beam (60 cm x 40 cm) | Beam | 32MPa | Concrete Rectangular | 400 | 600 | 2400 | 6862.5 | 1.65 | 4029.36 | G300E | 4957532.39 | 38.9 | G300E | 2463981.25 | 19.33
1199 | Story29 | B33 | 32 MPa RC Beam (25 cm x 25 cm) | Beam | 32MPa | Concrete Rectangular | 250 | 250 | 625 | 4462.5 | 0.28 | 682.34 | G300E | 1322175 | 10.37 | G300E | 667462.5 | 5.24
1200 | Story29 | B34 | 32 MPa RC Beam (25 cm x 25 cm) | Beam | 32MPa | Concrete Rectangular | 250 | 250 | 625 | 4462.5 | 0.28 | 682.34 | G300E | 1187343.75 | 9.32 | G300E | 639731.25 | 5.02
1201 | Story29 | B35 | 32 MPa RC Beam (60 cm x 40 cm) | Beam | 32MPa | Concrete Rectangular | 400 | 600 | 2400 | 6862.5 | 1.65 | 4029.36 | G300E | 4957220.45 | 38.9 | G300E | 2463955.05 | 19.33
1202 | Story29 | B36 | 32 MPa RC Beam (60 cm x 40 cm) | Beam | 32MPa | Concrete Rectangular | 400 | 600 | 2400 | 4462.5 | 1.07 | 2620.18 | G300E | 3267506.25 | 25.64 | G300E | 2891703.82 | 22.69
1203 | Story29 | B37 | 32 MPa RC Beam (60 cm x 40 cm) | Beam | 32MPa | Concrete Rectangular | 400 | 600 | 2400 | 7200 | 1.73 | 4227.52 | G300E | 9316800 | 73.1 | G300E | 8172033.18 | 64.12
1204 | Story29 | B38 | 32 MPa RC Beam (60 cm x 40 cm) | Beam | 32MPa | Concrete Rectangular | 400 | 600 | 2400 | 4462.5 | 1.07 | 2620.18 | G300E | 6470327.5 | 50.77 | G300E | 5310502.92 | 41.67
1205 | Story29 | B4 | 32 MPa RC Beam (25 cm x 25 cm) | Beam | 32MPa | Concrete Rectangular | 250 | 250 | 625 | 6862.5 | 0.43 | 1049.31 | G300E | 1939068 | 15.21 | G300E | 1394906.06 | 10.94
1206 | Story29 | B40 | 32 MPa RC Beam (60 cm x 40 cm) | Beam | 32MPa | Concrete Rectangular | 400 | 600 | 2400 | 4462.5 | 1.07 | 2620.18 | G300E | 6473005 | 50.79 | G300E | 5310601.1 | 41.67
1207 | Story29 | B41 | 32 MPa RC Beam (60 cm x 40 cm) | Beam | 32MPa | Concrete Rectangular | 400 | 600 | 2400 | 6862.5 | 1.65 | 4029.36 | G300E | 8882163.59 | 69.69 | G300E | 7788990.61 | 61.12
1208 | Story29 | B42 | 32 MPa RC Beam (60 cm x 40 cm) | Beam | 32MPa | Concrete Rectangular | 400 | 600 | 2400 | 4462.5 | 1.07 | 2620.18 | G300E | 3267506.25 | 25.64 | G300E | 2891703.82 | 22.69
1209 | Story29 | B43 | 32 MPa RC Beam (60 cm x 40 cm) | Beam | 32MPa | Concrete Rectangular | 400 | 600 | 2400 | 6862.5 | 1.65 | 4029.36 | G300E | 4957532.39 | 38.9 | G300E | 2463988.74 | 19.33
1210 | Story29 | B44 | 32 MPa RC Beam (25 cm x 25 cm) | Beam | 32MPa | Concrete Rectangular | 250 | 250 | 625 | 4462.5 | 0.28 | 682.34 | G300E | 1187025 | 9.31 | G300E | 639731.25 | 5.02
1211 | Story29 | B45 | 32 MPa RC Beam (25 cm x 25 cm) | Beam | 32MPa | Concrete Rectangular | 250 | 250 | 625 | 4462.5 | 0.28 | 682.34 | G300E | 1341300 | 10.52 | G300E | 703136.2 | 5.52
1212 | Story29 | B46 | 32 MPa RC Beam (60 cm x 40 cm) | Beam | 32MPa | Concrete Rectangular | 400 | 600 | 2400 | 6862.5 | 1.65 | 4029.36 | G300E | 5974742.05 | 46.88 | G300E | 1222781.46 | 9.59
1213 | Story29 | B47 | 32 MPa RC Beam (60 cm x 40 cm) | Beam | 32MPa | Concrete Rectangular | 400 | 600 | 2400 | 4462.5 | 1.07 | 2620.18 | G300E | 3362175 | 26.38 | G300E | 2980954.46 | 23.39
1214 | Story29 | B48 | 32 MPa RC Beam (60 cm x 40 cm) | Beam | 32MPa | Concrete Rectangular | 400 | 600 | 2400 | 6862.5 | 1.65 | 4029.36 | G300E | 4815915.34 | 37.79 | G300E | 8524481.46 | 66.89
1215 | Story29 | B49 | 32 MPa RC Beam (60 cm x 40 cm) | Beam | 32MPa | Concrete Rectangular | 400 | 600 | 2400 | 4462.5 | 1.07 | 2620.18 | G300E | 3109406.25 | 24.4 | G300E | 2463306.38 | 19.33
1216 | Story29 | B5 | 32 MPa RC Beam (60 cm x 40 cm) | Beam | 32MPa | Concrete Rectangular | 400 | 600 | 2400 | 4462.5 | 1.07 | 2620.18 | G300E | 3108131.25 | 24.39 | G300E | 2463306.38 | 19.33
1217 | Story29 | B50 | 32 MPa RC Beam (60 cm x 40 cm) | Beam | 32MPa | Concrete Rectangular | 400 | 600 | 2400 | 6862.5 | 1.65 | 4029.36 | G300E | 4930706.25 | 38.69 | G300E | 8140181.46 | 63.87
1218 | Story29 | B51 | 32 MPa RC Beam (60 cm x 40 cm) | Beam | 32MPa | Concrete Rectangular | 400 | 600 | 2400 | 4462.5 | 1.07 | 2620.18 | G300E | 3109406.25 | 24.4 | G300E | 2463306.38 | 19.33
1219 | Story29 | B52 | 32 MPa RC Beam (60 cm x 40 cm) | Beam | 32MPa | Concrete Rectangular | 400 | 600 | 2400 | 6862.5 | 1.65 | 4029.36 | G300E | 4815915.34 | 37.79 | G300E | 8524481.46 | 66.89
1220 | Story29 | B53 | 32 MPa RC Beam (60 cm x 40 cm) | Beam | 32MPa | Concrete Rectangular | 400 | 600 | 2400 | 4462.5 | 1.07 | 2620.18 | G300E | 3362175 | 26.38 | G300E | 2980954.46 | 23.39
1221 | Story29 | B54 | 32 MPa RC Beam (60 cm x 40 cm) | Beam | 32MPa | Concrete Rectangular | 400 | 600 | 2400 | 6862.5 | 1.65 | 4029.36 | G300E | 5975053.98 | 46.88 | G300E | 1222781.46 | 9.59
1222 | Story29 | B55 | 32 MPa RC Beam (25 cm x 25 cm) | Beam | 32MPa | Concrete Rectangular | 250 | 250 | 625 | 4462.5 | 0.28 | 682.34 | G300E | 1341300 | 10.52 | G300E | 703136.2 | 5.52
1223 | Story29 | B56 | 32 MPa RC Beam (25 cm x 25 cm) | Beam | 32MPa | Concrete Rectangular | 250 | 250 | 625 | 6862.5 | 0.43 | 1049.31 | G300E | 4695197.73 | 36.84 | G300E | 785648.63 | 6.16
1224 | Story29 | B57 | 32 MPa RC Beam (25 cm x 25 cm) | Beam | 32MPa | Concrete Rectangular | 250 | 250 | 625 | 6862.5 | 0.43 | 1049.31 | G300E | 1874086.36 | 14.7 | G300E | 1344114.2 | 10.55
1225 | Story29 | B58 | 32 MPa RC Beam (25 cm x 25 cm) | Beam | 32MPa | Concrete Rectangular | 250 | 250 | 625 | 6862.5 | 0.43 | 1049.31 | G300E | 4211703.41 | 33.05 | G300E | 1382951.28 | 10.85
1226 | Story29 | B59 | 32 MPa RC Beam (25 cm x 25 cm) | Beam | 32MPa | Concrete Rectangular | 250 | 250 | 625 | 6862.5 | 0.43 | 1049.31 | G300E | 1700340.34 | 13.34 | G300E | 1344114.2 | 10.55
1227 | Story29 | B6 | 32 MPa RC Beam (25 cm x 25 cm) | Beam | 32MPa | Concrete Rectangular | 250 | 250 | 625 | 6862.5 | 0.43 | 1049.31 | G300E | 4211079.55 | 33.04 | G300E | 1382951.28 | 10.85
1228 | Story29 | B60 | 32 MPa RC Beam (25 cm x 25 cm) | Beam | 32MPa | Concrete Rectangular | 250 | 250 | 625 | 6862.5 | 0.43 | 1049.31 | G300E | 4695197.73 | 36.84 | G300E | 785650.19 | 6.16
1229 | Story29 | B7 | 32 MPa RC Beam (60 cm x 40 cm) | Beam | 32MPa | Concrete Rectangular | 400 | 600 | 2400 | 4462.5 | 1.07 | 2620.18 | G300E | 3109725 | 24.4 | G300E | 2463306.38 | 19.33
1230 | Story29 | B8 | 32 MPa RC Beam (25 cm x 25 cm) | Beam | 32MPa | Concrete Rectangular | 250 | 250 | 625 | 6862.5 | 0.43 | 1049.31 | G300E | 1700340.34 | 13.34 | G300E | 1344114.2 | 10.55
1231 | Story29 | B9 | 32 MPa RC Beam (60 cm x 40 cm) | Beam | 32MPa | Concrete Rectangular | 400 | 600 | 2400 | 4462.5 | 1.07 | 2620.18 | G300E | 3361856.25 | 26.38 | G300E | 2980954.46 | 23.39
1232 | Story3 | B1 | 32 MPa RC Beam (27.5 cm x 25 cm) | Beam | 32MPa | Concrete Rectangular | 250 | 275 | 687.5 | 4362.5 | 0.3 | 733.75 | G300E | 978134.82 | 7.67 | G300E | 840404.46 | 6.59
1233 | Story3 | B10 | 32 MPa RC Beam (27.5 cm x 25 cm) | Beam | 32MPa | Concrete Rectangular | 250 | 275 | 687.5 | 6762.5 | 0.46 | 1137.42 | G300E | 3101221.02 | 24.33 | G300E | 1646682.97 | 12.92
1234 | Story3 | B11 | 32 MPa RC Beam (27.5 cm x 25 cm) | Beam | 32MPa | Concrete Rectangular | 250 | 275 | 687.5 | 4362.5 | 0.3 | 733.75 | G300E | 978134.82 | 7.67 | G300E | 840404.46 | 6.59
1235 | Story3 | B12 | 32 MPa RC Beam (27.5 cm x 25 cm) | Beam | 32MPa | Concrete Rectangular | 250 | 275 | 687.5 | 4362.5 | 0.3 | 733.75 | G300E | 989352.68 | 7.76 | G300E | 831991.07 | 6.53
1236 | Story3 | B13 | 32 MPa RC Beam (27.5 cm x 25 cm) | Beam | 32MPa | Concrete Rectangular | 250 | 275 | 687.5 | 6762.5 | 0.46 | 1137.42 | G300E | 3404918.75 | 26.72 | G300E | 153773.33 | 1.21
1237 | Story3 | B14 | 32 MPa RC Beam (27.5 cm x 25 cm) | Beam | 32MPa | Concrete Rectangular | 250 | 275 | 687.5 | 4362.5 | 0.3 | 733.75 | G300E | 1494467.86 | 11.73 | G300E | 149962.65 | 1.18
1238 | Story3 | B15 | 32 MPa RC Beam (27.5 cm x 25 cm) | Beam | 32MPa | Concrete Rectangular | 250 | 275 | 687.5 | 6762.5 | 0.46 | 1137.42 | G300E | 2221788.64 | 17.43 | G300E | 860324.33 | 6.75
1239 | Story3 | B16 | 32 MPa RC Beam (27.5 cm x 25 cm) | Beam | 32MPa | Concrete Rectangular | 250 | 275 | 687.5 | 4800 | 0.33 | 807.34 | G300E | 1592228.57 | 12.49 | G300E | 1417586.66 | 11.12
1240 | Story3 | B17 | 32 MPa RC Beam (27.5 cm x 25 cm) | Beam | 32MPa | Concrete Rectangular | 250 | 275 | 687.5 | 6762.5 | 0.46 | 1137.42 | G300E | 2499665.91 | 19.61 | G300E | 1622027.74 | 12.73
1241 | Story3 | B18 | 32 MPa RC Beam (27.5 cm x 25 cm) | Beam | 32MPa | Concrete Rectangular | 250 | 275 | 687.5 | 4800 | 0.33 | 807.34 | G300E | 1603200 | 12.58 | G300E | 1271746.96 | 9.98
1242 | Story3 | B19 | 32 MPa RC Beam (27.5 cm x 25 cm) | Beam | 32MPa | Concrete Rectangular | 250 | 275 | 687.5 | 6762.5 | 0.46 | 1137.42 | G300E | 2648440.91 | 20.78 | G300E | 860324.33 | 6.75
1243 | Story3 | B2 | 32 MPa RC Beam (27.5 cm x 25 cm) | Beam | 32MPa | Concrete Rectangular | 250 | 275 | 687.5 | 6762.5 | 0.46 | 1137.42 | G300E | 3094458.52 | 24.28 | G300E | 1646682.97 | 12.92
1244 | Story3 | B20 | 32 MPa RC Beam (27.5 cm x 25 cm) | Beam | 32MPa | Concrete Rectangular | 250 | 275 | 687.5 | 4362.5 | 0.3 | 733.75 | G300E | 1497272.32 | 11.75 | G300E | 149962.65 | 1.18
1245 | Story3 | B21 | 32 MPa RC Beam (27.5 cm x 25 cm) | Beam | 32MPa | Concrete Rectangular | 250 | 275 | 687.5 | 6762.5 | 0.46 | 1137.42 | G300E | 3405840.91 | 26.72 | G300E | 153826.59 | 1.21
1246 | Story3 | B22 | 32 MPa RC Beam (27.5 cm x 25 cm) | Beam | 32MPa | Concrete Rectangular | 250 | 275 | 687.5 | 4362.5 | 0.3 | 733.75 | G300E | 989352.68 | 7.76 | G300E | 832925.89 | 6.54
1247 | Story3 | B23 | 32 MPa RC Beam (27.5 cm x 25 cm) | Beam | 32MPa | Concrete Rectangular | 250 | 275 | 687.5 | 4362.5 | 0.3 | 733.75 | G300E | 1240196.43 | 9.73 | G300E | 1544325 | 12.12
1248 | Story3 | B24 | 32 MPa RC Beam (27.5 cm x 25 cm) | Beam | 32MPa | Concrete Rectangular | 250 | 275 | 687.5 | 6762.5 | 0.46 | 1137.42 | G300E | 3050502.27 | 23.94 | G300E | 449720.47 | 3.53
1249 | Story3 | B25 | 32 MPa RC Beam (27.5 cm x 25 cm) | Beam | 32MPa | Concrete Rectangular | 250 | 275 | 687.5 | 4362.5 | 0.3 | 733.75 | G300E | 1388521.43 | 10.89 | G300E | 99975.1 | 0.78
1250 | Story3 | B26 | 32 MPa RC Beam (27.5 cm x 25 cm) | Beam | 32MPa | Concrete Rectangular | 250 | 275 | 687.5 | 7200 | 0.5 | 1211.01 | G300E | 3414365.22 | 26.79 | G300E | 543705.5 | 4.27
1251 | Story3 | B3 | 32 MPa RC Beam (27.5 cm x 25 cm) | Beam | 32MPa | Concrete Rectangular | 250 | 275 | 687.5 | 4362.5 | 0.3 | 733.75 | G300E | 1391014.29 | 10.91 | G300E | 1117749.23 | 8.77
1252 | Story3 | B30 | 32 MPa RC Beam (27.5 cm x 25 cm) | Beam | 32MPa | Concrete Rectangular | 250 | 275 | 687.5 | 6762.5 | 0.46 | 1137.42 | G300E | 3200132.61 | 25.11 | G300E | 510667.84 | 4.01
1253 | Story3 | B31 | 32 MPa RC Beam (27.5 cm x 25 cm) | Beam | 32MPa | Concrete Rectangular | 250 | 275 | 687.5 | 4362.5 | 0.3 | 733.75 | G300E | 1388521.43 | 10.89 | G300E | 99975.1 | 0.78
1254 | Story3 | B32 | 32 MPa RC Beam (27.5 cm x 25 cm) | Beam | 32MPa | Concrete Rectangular | 250 | 275 | 687.5 | 6762.5 | 0.46 | 1137.42 | G300E | 3052039.2 | 23.95 | G300E | 449720.47 | 3.53
1255 | Story3 | B33 | 32 MPa RC Beam (27.5 cm x 25 cm) | Beam | 32MPa | Concrete Rectangular | 250 | 275 | 687.5 | 4362.5 | 0.3 | 733.75 | G300E | 1240196.43 | 9.73 | G300E | 1544325 | 12.12
1256 | Story3 | B34 | 32 MPa RC Beam (27.5 cm x 25 cm) | Beam | 32MPa | Concrete Rectangular | 250 | 275 | 687.5 | 4362.5 | 0.3 | 733.75 | G300E | 989352.68 | 7.76 | G300E | 832925.89 | 6.54
1257 | Story3 | B35 | 32 MPa RC Beam (27.5 cm x 25 cm) | Beam | 32MPa | Concrete Rectangular | 250 | 275 | 687.5 | 6762.5 | 0.46 | 1137.42 | G300E | 3052039.2 | 23.95 | G300E | 449720.47 | 3.53
1258 | Story3 | B36 | 32 MPa RC Beam (27.5 cm x 25 cm) | Beam | 32MPa | Concrete Rectangular | 250 | 275 | 687.5 | 4362.5 | 0.3 | 733.75 | G300E | 1497583.93 | 11.75 | G300E | 149962.65 | 1.18
1259 | Story3 | B37 | 32 MPa RC Beam (27.5 cm x 25 cm) | Beam | 32MPa | Concrete Rectangular | 250 | 275 | 687.5 | 7200 | 0.5 | 1211.01 | G300E | 3409356.52 | 26.75 | G300E | 543705.5 | 4.27
1260 | Story3 | B38 | 32 MPa RC Beam (27.5 cm x 25 cm) | Beam | 32MPa | Concrete Rectangular | 250 | 275 | 687.5 | 4362.5 | 0.3 | 733.75 | G300E | 1458820 | 11.45 | G300E | 1155832.52 | 9.07
1261 | Story3 | B4 | 32 MPa RC Beam (27.5 cm x 25 cm) | Beam | 32MPa | Concrete Rectangular | 250 | 275 | 687.5 | 6762.5 | 0.46 | 1137.42 | G300E | 2510510.5 | 19.7 | G300E | 1244841 | 9.77
1262 | Story3 | B40 | 32 MPa RC Beam (27.5 cm x 25 cm) | Beam | 32MPa | Concrete Rectangular | 250 | 275 | 687.5 | 4362.5 | 0.3 | 733.75 | G300E | 1458820 | 11.45 | G300E | 1155832.52 | 9.07
1263 | Story3 | B41 | 32 MPa RC Beam (27.5 cm x 25 cm) | Beam | 32MPa | Concrete Rectangular | 250 | 275 | 687.5 | 6762.5 | 0.46 | 1137.42 | G300E | 3202190.76 | 25.13 | G300E | 510667.84 | 4.01
1264 | Story3 | B42 | 32 MPa RC Beam (27.5 cm x 25 cm) | Beam | 32MPa | Concrete Rectangular | 250 | 275 | 687.5 | 4362.5 | 0.3 | 733.75 | G300E | 1497583.93 | 11.75 | G300E | 149962.65 | 1.18
1265 | Story3 | B43 | 32 MPa RC Beam (27.5 cm x 25 cm) | Beam | 32MPa | Concrete Rectangular | 250 | 275 | 687.5 | 6762.5 | 0.46 | 1137.42 | G300E | 3052039.2 | 23.95 | G300E | 449720.47 | 3.53
1266 | Story3 | B44 | 32 MPa RC Beam (27.5 cm x 25 cm) | Beam | 32MPa | Concrete Rectangular | 250 | 275 | 687.5 | 4362.5 | 0.3 | 733.75 | G300E | 989352.68 | 7.76 | G300E | 832925.89 | 6.54
1267 | Story3 | B45 | 32 MPa RC Beam (27.5 cm x 25 cm) | Beam | 32MPa | Concrete Rectangular | 250 | 275 | 687.5 | 4362.5 | 0.3 | 733.75 | G300E | 978134.82 | 7.67 | G300E | 840404.46 | 6.59
1268 | Story3 | B46 | 32 MPa RC Beam (27.5 cm x 25 cm) | Beam | 32MPa | Concrete Rectangular | 250 | 275 | 687.5 | 6762.5 | 0.46 | 1137.42 | G300E | 3405840.91 | 26.72 | G300E | 153827.43 | 1.21
1269 | Story3 | B47 | 32 MPa RC Beam (27.5 cm x 25 cm) | Beam | 32MPa | Concrete Rectangular | 250 | 275 | 687.5 | 4362.5 | 0.3 | 733.75 | G300E | 1255776.79 | 9.85 | G300E | 1398688.47 | 10.97
1270 | Story3 | B48 | 32 MPa RC Beam (27.5 cm x 25 cm) | Beam | 32MPa | Concrete Rectangular | 250 | 275 | 687.5 | 6762.5 | 0.46 | 1137.42 | G300E | 2648133.52 | 20.78 | G300E | 860324.33 | 6.75
1271 | Story3 | B49 | 32 MPa RC Beam (27.5 cm x 25 cm) | Beam | 32MPa | Concrete Rectangular | 250 | 275 | 687.5 | 4362.5 | 0.3 | 733.75 | G300E | 1561151.79 | 12.25 | G300E | 480889.44 | 3.77
1272 | Story3 | B5 | 32 MPa RC Beam (27.5 cm x 25 cm) | Beam | 32MPa | Concrete Rectangular | 250 | 275 | 687.5 | 4362.5 | 0.3 | 733.75 | G300E | 1577355.36 | 12.38 | G300E | 480889.44 | 3.77
1273 | Story3 | B50 | 32 MPa RC Beam (27.5 cm x 25 cm) | Beam | 32MPa | Concrete Rectangular | 250 | 275 | 687.5 | 6762.5 | 0.46 | 1137.42 | G300E | 2506428.41 | 19.67 | G300E | 1622027.74 | 12.73
1274 | Story3 | B51 | 32 MPa RC Beam (27.5 cm x 25 cm) | Beam | 32MPa | Concrete Rectangular | 250 | 275 | 687.5 | 4362.5 | 0.3 | 733.75 | G300E | 1561151.79 | 12.25 | G300E | 480889.44 | 3.77
1275 | Story3 | B52 | 32 MPa RC Beam (27.5 cm x 25 cm) | Beam | 32MPa | Concrete Rectangular | 250 | 275 | 687.5 | 6762.5 | 0.46 | 1137.42 | G300E | 2648133.52 | 20.78 | G300E | 860324.33 | 6.75
1276 | Story3 | B53 | 32 MPa RC Beam (27.5 cm x 25 cm) | Beam | 32MPa | Concrete Rectangular | 250 | 275 | 687.5 | 4362.5 | 0.3 | 733.75 | G300E | 1255776.79 | 9.85 | G300E | 1398688.47 | 10.97
1277 | Story3 | B54 | 32 MPa RC Beam (27.5 cm x 25 cm) | Beam | 32MPa | Concrete Rectangular | 250 | 275 | 687.5 | 6762.5 | 0.46 | 1137.42 | G300E | 3405840.91 | 26.72 | G300E | 153827.43 | 1.21
1278 | Story3 | B55 | 32 MPa RC Beam (27.5 cm x 25 cm) | Beam | 32MPa | Concrete Rectangular | 250 | 275 | 687.5 | 4362.5 | 0.3 | 733.75 | G300E | 978134.82 | 7.67 | G300E | 840404.46 | 6.59
1279 | Story3 | B56 | 32 MPa RC Beam (27.5 cm x 25 cm) | Beam | 32MPa | Concrete Rectangular | 250 | 275 | 687.5 | 6762.5 | 0.46 | 1137.42 | G300E | 3101221.02 | 24.33 | G300E | 1646682.97 | 12.92
1280 | Story3 | B57 | 32 MPa RC Beam (27.5 cm x 25 cm) | Beam | 32MPa | Concrete Rectangular | 250 | 275 | 687.5 | 6762.5 | 0.46 | 1137.42 | G300E | 2196121.88 | 17.23 | G300E | 1396456.25 | 10.96
1281 | Story3 | B58 | 32 MPa RC Beam (27.5 cm x 25 cm) | Beam | 32MPa | Concrete Rectangular | 250 | 275 | 687.5 | 6762.5 | 0.46 | 1137.42 | G300E | 2753567.05 | 21.61 | G300E | 1572717.28 | 12.34
1282 | Story3 | B59 | 32 MPa RC Beam (27.5 cm x 25 cm) | Beam | 32MPa | Concrete Rectangular | 250 | 275 | 687.5 | 6762.5 | 0.46 | 1137.42 | G300E | 2372228.65 | 18.61 | G300E | 1396456.25 | 10.96
1283 | Story3 | B6 | 32 MPa RC Beam (27.5 cm x 25 cm) | Beam | 32MPa | Concrete Rectangular | 250 | 275 | 687.5 | 6762.5 | 0.46 | 1137.42 | G300E | 2749571.02 | 21.57 | G300E | 1572717.28 | 12.34
1284 | Story3 | B60 | 32 MPa RC Beam (27.5 cm x 25 cm) | Beam | 32MPa | Concrete Rectangular | 250 | 275 | 687.5 | 6762.5 | 0.46 | 1137.42 | G300E | 3101221.02 | 24.33 | G300E | 1646682.97 | 12.92
1285 | Story3 | B7 | 32 MPa RC Beam (27.5 cm x 25 cm) | Beam | 32MPa | Concrete Rectangular | 250 | 275 | 687.5 | 4362.5 | 0.3 | 733.75 | G300E | 1559905.36 | 12.24 | G300E | 480889.44 | 3.77
1286 | Story3 | B8 | 32 MPa RC Beam (27.5 cm x 25 cm) | Beam | 32MPa | Concrete Rectangular | 250 | 275 | 687.5 | 6762.5 | 0.46 | 1137.42 | G300E | 2376455.21 | 18.65 | G300E | 1396456.25 | 10.96
1287 | Story3 | B9 | 32 MPa RC Beam (27.5 cm x 25 cm) | Beam | 32MPa | Concrete Rectangular | 250 | 275 | 687.5 | 4362.5 | 0.3 | 733.75 | G300E | 1255776.79 | 9.85 | G300E | 1398688.47 | 10.97
1288 | Story30 | B1 | 32 MPa RC Beam (25 cm x 25 cm) | Beam | 32MPa | Concrete Rectangular | 250 | 250 | 625 | 4462.5 | 0.28 | 682.34 | G300E | 1278506.25 | 10.03 | G300E | 660104.95 | 5.18
1289 | Story30 | B10 | 32 MPa RC Beam (25 cm x 25 cm) | Beam | 32MPa | Concrete Rectangular | 250 | 250 | 625 | 6862.5 | 0.43 | 1049.31 | G300E | 1866288.07 | 14.64 | G300E | 1497896.59 | 11.75
1290 | Story30 | B11 | 32 MPa RC Beam (25 cm x 25 cm) | Beam | 32MPa | Concrete Rectangular | 250 | 250 | 625 | 4462.5 | 0.28 | 682.34 | G300E | 1278187.5 | 10.03 | G300E | 660104.95 | 5.18
1291 | Story30 | B12 | 32 MPa RC Beam (25 cm x 25 cm) | Beam | 32MPa | Concrete Rectangular | 250 | 250 | 625 | 4462.5 | 0.28 | 682.34 | G300E | 1252050 | 9.82 | G300E | 758306.25 | 5.95
1292 | Story30 | B13 | 32 MPa RC Beam (60 cm x 40 cm) | Beam | 32MPa | Concrete Rectangular | 400 | 600 | 2400 | 6862.5 | 1.65 | 4029.36 | G300E | 5655011.93 | 44.37 | G300E | 6515639.93 | 51.12
1293 | Story30 | B14 | 32 MPa RC Beam (60 cm x 40 cm) | Beam | 32MPa | Concrete Rectangular | 400 | 600 | 2400 | 4462.5 | 1.07 | 2620.18 | G300E | 3267506.25 | 25.64 | G300E | 4462503.82 | 35.01
1294 | Story30 | B15 | 32 MPa RC Beam (60 cm x 40 cm) | Beam | 32MPa | Concrete Rectangular | 400 | 600 | 2400 | 6862.5 | 1.65 | 4029.36 | G300E | 5423558.52 | 42.56 | G300E | 8140181.46 | 63.87
1295 | Story30 | B16 | 32 MPa RC Beam (60 cm x 40 cm) | Beam | 32MPa | Concrete Rectangular | 400 | 600 | 2400 | 4800 | 1.15 | 2818.35 | G300E | 7209280 | 56.57 | G300E | 6107441.28 | 47.92
1296 | Story30 | B17 | 32 MPa RC Beam (60 cm x 40 cm) | Beam | 32MPa | Concrete Rectangular | 400 | 600 | 2400 | 6862.5 | 1.65 | 4029.36 | G300E | 4559507.39 | 35.78 | G300E | 8524481.46 | 66.89
1297 | Story30 | B18 | 32 MPa RC Beam (60 cm x 40 cm) | Beam | 32MPa | Concrete Rectangular | 400 | 600 | 2400 | 4800 | 1.15 | 2818.35 | G300E | 7100160 | 55.71 | G300E | 5718917.12 | 44.87
1298 | Story30 | B19 | 32 MPa RC Beam (60 cm x 40 cm) | Beam | 32MPa | Concrete Rectangular | 400 | 600 | 2400 | 6862.5 | 1.65 | 4029.36 | G300E | 5427613.64 | 42.59 | G300E | 8140181.46 | 63.87
1299 | Story30 | B2 | 32 MPa RC Beam (25 cm x 25 cm) | Beam | 32MPa | Concrete Rectangular | 250 | 250 | 625 | 6862.5 | 0.43 | 1049.31 | G300E | 1684743.75 | 13.22 | G300E | 1497272.73 | 11.75
1300 | Story30 | B20 | 32 MPa RC Beam (60 cm x 40 cm) | Beam | 32MPa | Concrete Rectangular | 400 | 600 | 2400 | 4462.5 | 1.07 | 2620.18 | G300E | 3267506.25 | 25.64 | G300E | 4462503.82 | 35.01
1301 | Story30 | B21 | 32 MPa RC Beam (60 cm x 40 cm) | Beam | 32MPa | Concrete Rectangular | 400 | 600 | 2400 | 6862.5 | 1.65 | 4029.36 | G300E | 5655323.86 | 44.37 | G300E | 6515639.93 | 51.12
1302 | Story30 | B22 | 32 MPa RC Beam (25 cm x 25 cm) | Beam | 32MPa | Concrete Rectangular | 250 | 250 | 625 | 4462.5 | 0.28 | 682.34 | G300E | 1251731.25 | 9.82 | G300E | 759262.5 | 5.96
1303 | Story30 | B23 | 32 MPa RC Beam (25 cm x 25 cm) | Beam | 32MPa | Concrete Rectangular | 250 | 250 | 625 | 4462.5 | 0.28 | 682.34 | G300E | 1127100 | 8.84 | G300E | 636862.5 | 5
1304 | Story30 | B24 | 32 MPa RC Beam (60 cm x 40 cm) | Beam | 32MPa | Concrete Rectangular | 400 | 600 | 2400 | 6862.5 | 1.65 | 4029.36 | G300E | 6026210.8 | 47.28 | G300E | 1222781.46 | 9.59
1305 | Story30 | B25 | 32 MPa RC Beam (60 cm x 40 cm) | Beam | 32MPa | Concrete Rectangular | 400 | 600 | 2400 | 4462.5 | 1.07 | 2620.18 | G300E | 3844125 | 30.16 | G300E | 2891703.82 | 22.69
1306 | Story30 | B26 | 32 MPa RC Beam (60 cm x 40 cm) | Beam | 32MPa | Concrete Rectangular | 400 | 600 | 2400 | 7200 | 1.73 | 4227.52 | G300E | 9525913.04 | 74.74 | G300E | 8647436.66 | 67.85
1307 | Story30 | B3 | 32 MPa RC Beam (60 cm x 40 cm) | Beam | 32MPa | Concrete Rectangular | 400 | 600 | 2400 | 4462.5 | 1.07 | 2620.18 | G300E | 3214593.75 | 25.22 | G300E | 2195554.46 | 17.23
1308 | Story30 | B30 | 32 MPa RC Beam (60 cm x 40 cm) | Beam | 32MPa | Concrete Rectangular | 400 | 600 | 2400 | 6862.5 | 1.65 | 4029.36 | G300E | 9087441.85 | 71.3 | G300E | 8241939.48 | 64.67
1309 | Story30 | B31 | 32 MPa RC Beam (60 cm x 40 cm) | Beam | 32MPa | Concrete Rectangular | 400 | 600 | 2400 | 4462.5 | 1.07 | 2620.18 | G300E | 3844125 | 30.16 | G300E | 2891703.82 | 22.69
1310 | Story30 | B32 | 32 MPa RC Beam (60 cm x 40 cm) | Beam | 32MPa | Concrete Rectangular | 400 | 600 | 2400 | 6862.5 | 1.65 | 4029.36 | G300E | 6027146.59 | 47.29 | G300E | 1222781.46 | 9.59
1311 | Story30 | B33 | 32 MPa RC Beam (25 cm x 25 cm) | Beam | 32MPa | Concrete Rectangular | 250 | 250 | 625 | 4462.5 | 0.28 | 682.34 | G300E | 1127100 | 8.84 | G300E | 636862.5 | 5
1312 | Story30 | B34 | 32 MPa RC Beam (25 cm x 25 cm) | Beam | 32MPa | Concrete Rectangular | 250 | 250 | 625 | 4462.5 | 0.28 | 682.34 | G300E | 1251731.25 | 9.82 | G300E | 759262.5 | 5.96
1313 | Story30 | B35 | 32 MPa RC Beam (60 cm x 40 cm) | Beam | 32MPa | Concrete Rectangular | 400 | 600 | 2400 | 6862.5 | 1.65 | 4029.36 | G300E | 6027146.59 | 47.29 | G300E | 1222781.46 | 9.59
1314 | Story30 | B36 | 32 MPa RC Beam (60 cm x 40 cm) | Beam | 32MPa | Concrete Rectangular | 400 | 600 | 2400 | 4462.5 | 1.07 | 2620.18 | G300E | 3267506.25 | 25.64 | G300E | 4462503.82 | 35.01
1315 | Story30 | B37 | 32 MPa RC Beam (60 cm x 40 cm) | Beam | 32MPa | Concrete Rectangular | 400 | 600 | 2400 | 7200 | 1.73 | 4227.52 | G300E | 9532486.96 | 74.8 | G300E | 8647404.73 | 67.85
1316 | Story30 | B38 | 32 MPa RC Beam (60 cm x 40 cm) | Beam | 32MPa | Concrete Rectangular | 400 | 600 | 2400 | 4462.5 | 1.07 | 2620.18 | G300E | 6602417.5 | 51.81 | G300E | 5314736.94 | 41.7
1317 | Story30 | B4 | 32 MPa RC Beam (25 cm x 25 cm) | Beam | 32MPa | Concrete Rectangular | 250 | 250 | 625 | 6862.5 | 0.43 | 1049.31 | G300E | 4277339.06 | 33.56 | G300E | 961203.93 | 7.54
1318 | Story30 | B40 | 32 MPa RC Beam (60 cm x 40 cm) | Beam | 32MPa | Concrete Rectangular | 400 | 600 | 2400 | 4462.5 | 1.07 | 2620.18 | G300E | 6603905 | 51.82 | G300E | 5314827.98 | 41.7
1319 | Story30 | B41 | 32 MPa RC Beam (60 cm x 40 cm) | Beam | 32MPa | Concrete Rectangular | 400 | 600 | 2400 | 6862.5 | 1.65 | 4029.36 | G300E | 9088038.59 | 71.31 | G300E | 8242079.12 | 64.67
1320 | Story30 | B42 | 32 MPa RC Beam (60 cm x 40 cm) | Beam | 32MPa | Concrete Rectangular | 400 | 600 | 2400 | 4462.5 | 1.07 | 2620.18 | G300E | 3267506.25 | 25.64 | G300E | 4462503.82 | 35.01
1321 | Story30 | B43 | 32 MPa RC Beam (60 cm x 40 cm) | Beam | 32MPa | Concrete Rectangular | 400 | 600 | 2400 | 6862.5 | 1.65 | 4029.36 | G300E | 6027146.59 | 47.29 | G300E | 1222781.46 | 9.59
1322 | Story30 | B44 | 32 MPa RC Beam (25 cm x 25 cm) | Beam | 32MPa | Concrete Rectangular | 250 | 250 | 625 | 4462.5 | 0.28 | 682.34 | G300E | 1252050 | 9.82 | G300E | 759262.5 | 5.96
1323 | Story30 | B45 | 32 MPa RC Beam (25 cm x 25 cm) | Beam | 32MPa | Concrete Rectangular | 250 | 250 | 625 | 4462.5 | 0.28 | 682.34 | G300E | 1278187.5 | 10.03 | G300E | 660104.95 | 5.18
1324 | Story30 | B46 | 32 MPa RC Beam (60 cm x 40 cm) | Beam | 32MPa | Concrete Rectangular | 400 | 600 | 2400 | 6862.5 | 1.65 | 4029.36 | G300E | 5655323.86 | 44.37 | G300E | 6515639.93 | 51.12
1325 | Story30 | B47 | 32 MPa RC Beam (60 cm x 40 cm) | Beam | 32MPa | Concrete Rectangular | 400 | 600 | 2400 | 4462.5 | 1.07 | 2620.18 | G300E | 3217462.5 | 25.25 | G300E | 2195554.46 | 17.23
1326 | Story30 | B48 | 32 MPa RC Beam (60 cm x 40 cm) | Beam | 32MPa | Concrete Rectangular | 400 | 600 | 2400 | 6862.5 | 1.65 | 4029.36 | G300E | 5426989.77 | 42.58 | G300E | 8140181.46 | 63.87
1327 | Story30 | B49 | 32 MPa RC Beam (60 cm x 40 cm) | Beam | 32MPa | Concrete Rectangular | 400 | 600 | 2400 | 4462.5 | 1.07 | 2620.18 | G300E | 3358668.75 | 26.35 | G300E | 4426806.38 | 34.73
1328 | Story30 | B5 | 32 MPa RC Beam (60 cm x 40 cm) | Beam | 32MPa | Concrete Rectangular | 400 | 600 | 2400 | 4462.5 | 1.07 | 2620.18 | G300E | 3357393.75 | 26.34 | G300E | 4426806.38 | 34.73
1329 | Story30 | B50 | 32 MPa RC Beam (60 cm x 40 cm) | Beam | 32MPa | Concrete Rectangular | 400 | 600 | 2400 | 6862.5 | 1.65 | 4029.36 | G300E | 4559195.45 | 35.77 | G300E | 8908781.46 | 69.9
1330 | Story30 | B51 | 32 MPa RC Beam (60 cm x 40 cm) | Beam | 32MPa | Concrete Rectangular | 400 | 600 | 2400 | 4462.5 | 1.07 | 2620.18 | G300E | 3358987.5 | 26.36 | G300E | 4426806.38 | 34.73
1331 | Story30 | B52 | 32 MPa RC Beam (60 cm x 40 cm) | Beam | 32MPa | Concrete Rectangular | 400 | 600 | 2400 | 6862.5 | 1.65 | 4029.36 | G300E | 5427301.7 | 42.58 | G300E | 8140181.46 | 63.87
1332 | Story30 | B53 | 32 MPa RC Beam (60 cm x 40 cm) | Beam | 32MPa | Concrete Rectangular | 400 | 600 | 2400 | 4462.5 | 1.07 | 2620.18 | G300E | 3217781.25 | 25.25 | G300E | 2195554.46 | 17.23
1333 | Story30 | B54 | 32 MPa RC Beam (60 cm x 40 cm) | Beam | 32MPa | Concrete Rectangular | 400 | 600 | 2400 | 6862.5 | 1.65 | 4029.36 | G300E | 5655635.8 | 44.38 | G300E | 6515639.93 | 51.12
1334 | Story30 | B55 | 32 MPa RC Beam (25 cm x 25 cm) | Beam | 32MPa | Concrete Rectangular | 250 | 250 | 625 | 4462.5 | 0.28 | 682.34 | G300E | 1278187.5 | 10.03 | G300E | 660104.95 | 5.18
1335 | Story30 | B56 | 32 MPa RC Beam (25 cm x 25 cm) | Beam | 32MPa | Concrete Rectangular | 250 | 250 | 625 | 6862.5 | 0.43 | 1049.31 | G300E | 1685055.68 | 13.22 | G300E | 1497896.59 | 11.75
1336 | Story30 | B57 | 32 MPa RC Beam (25 cm x 25 cm) | Beam | 32MPa | Concrete Rectangular | 250 | 250 | 625 | 6862.5 | 0.43 | 1049.31 | G300E | 4258805.11 | 33.42 | G300E | 899222.23 | 7.06
1337 | Story30 | B58 | 32 MPa RC Beam (25 cm x 25 cm) | Beam | 32MPa | Concrete Rectangular | 250 | 250 | 625 | 6862.5 | 0.43 | 1049.31 | G300E | 4063847.73 | 31.89 | G300E | 1499716.71 | 11.77
1338 | Story30 | B59 | 32 MPa RC Beam (25 cm x 25 cm) | Beam | 32MPa | Concrete Rectangular | 250 | 250 | 625 | 6862.5 | 0.43 | 1049.31 | G300E | 4258805.11 | 33.42 | G300E | 899222.23 | 7.06
1339 | Story30 | B6 | 32 MPa RC Beam (25 cm x 25 cm) | Beam | 32MPa | Concrete Rectangular | 250 | 250 | 625 | 6862.5 | 0.43 | 1049.31 | G300E | 4059792.61 | 31.85 | G300E | 1499716.71 | 11.77
1340 | Story30 | B60 | 32 MPa RC Beam (25 cm x 25 cm) | Beam | 32MPa | Concrete Rectangular | 250 | 250 | 625 | 6862.5 | 0.43 | 1049.31 | G300E | 1866288.07 | 14.64 | G300E | 1497272.73 | 11.75
1341 | Story30 | B7 | 32 MPa RC Beam (60 cm x 40 cm) | Beam | 32MPa | Concrete Rectangular | 400 | 600 | 2400 | 4462.5 | 1.07 | 2620.18 | G300E | 3358668.75 | 26.35 | G300E | 4426806.38 | 34.73
1342 | Story30 | B8 | 32 MPa RC Beam (25 cm x 25 cm) | Beam | 32MPa | Concrete Rectangular | 250 | 250 | 625 | 6862.5 | 0.43 | 1049.31 | G300E | 4258805.11 | 33.42 | G300E | 899222.23 | 7.06
1343 | Story30 | B9 | 32 MPa RC Beam (60 cm x 40 cm) | Beam | 32MPa | Concrete Rectangular | 400 | 600 | 2400 | 4462.5 | 1.07 | 2620.18 | G300E | 3217462.5 | 25.25 | G300E | 2195554.46 | 17.23
1344 | Story31 | B1 | 32 MPa RC Beam (25 cm x 25 cm) | Beam | 32MPa | Concrete Rectangular | 250 | 250 | 625 | 4475 | 0.28 | 684.25 | G300E | 1265785.71 | 9.93 | G300E | 703187.92 | 5.52
1345 | Story31 | B10 | 32 MPa RC Beam (25 cm x 25 cm) | Beam | 32MPa | Concrete Rectangular | 250 | 250 | 625 | 6875 | 0.43 | 1051.22 | G300E | 4247500 | 33.33 | G300E | 819584.38 | 6.43
1346 | Story31 | B11 | 32 MPa RC Beam (25 cm x 25 cm) | Beam | 32MPa | Concrete Rectangular | 250 | 250 | 625 | 4475 | 0.28 | 684.25 | G300E | 1266105.36 | 9.93 | G300E | 703187.92 | 5.52
1347 | Story31 | B12 | 32 MPa RC Beam (25 cm x 25 cm) | Beam | 32MPa | Concrete Rectangular | 250 | 250 | 625 | 4475 | 0.28 | 684.25 | G300E | 1048108.93 | 8.22 | G300E | 638646.43 | 5.01
1348 | Story31 | B13 | 32 MPa RC Beam (60 cm x 40 cm) | Beam | 32MPa | Concrete Rectangular | 400 | 600 | 2400 | 6875 | 1.65 | 4036.7 | G300E | 5988750 | 46.99 | G300E | 1225008.75 | 9.61
1349 | Story31 | B14 | 32 MPa RC Beam (60 cm x 40 cm) | Beam | 32MPa | Concrete Rectangular | 400 | 600 | 2400 | 4475 | 1.07 | 2627.52 | G300E | 3276658.93 | 25.71 | G300E | 4081203.84 | 32.02
1350 | Story31 | B15 | 32 MPa RC Beam (60 cm x 40 cm) | Beam | 32MPa | Concrete Rectangular | 400 | 600 | 2400 | 6875 | 1.65 | 4036.7 | G300E | 5419062.5 | 42.52 | G300E | 8155008.75 | 63.99
1351 | Story31 | B16 | 32 MPa RC Beam (60 cm x 40 cm) | Beam | 32MPa | Concrete Rectangular | 400 | 600 | 2400 | 4800 | 1.15 | 2818.35 | G300E | 7475840 | 58.66 | G300E | 6124947.84 | 48.06
1352 | Story31 | B17 | 32 MPa RC Beam (60 cm x 40 cm) | Beam | 32MPa | Concrete Rectangular | 400 | 600 | 2400 | 6875 | 1.65 | 4036.7 | G300E | 4534375 | 35.58 | G300E | 6440007.5 | 50.53
1353 | Story31 | B18 | 32 MPa RC Beam (60 cm x 40 cm) | Beam | 32MPa | Concrete Rectangular | 400 | 600 | 2400 | 4800 | 1.15 | 2818.35 | G300E | 7361600 | 57.76 | G300E | 7311377.28 | 57.37
1354 | Story31 | B19 | 32 MPa RC Beam (60 cm x 40 cm) | Beam | 32MPa | Concrete Rectangular | 400 | 600 | 2400 | 6875 | 1.65 | 4036.7 | G300E | 5422500 | 42.55 | G300E | 8155008.75 | 63.99
1355 | Story31 | B2 | 32 MPa RC Beam (25 cm x 25 cm) | Beam | 32MPa | Concrete Rectangular | 250 | 250 | 625 | 6875 | 0.43 | 1051.22 | G300E | 4245625 | 33.31 | G300E | 819584.38 | 6.43
1356 | Story31 | B20 | 32 MPa RC Beam (60 cm x 40 cm) | Beam | 32MPa | Concrete Rectangular | 400 | 600 | 2400 | 4475 | 1.07 | 2627.52 | G300E | 3276658.93 | 25.71 | G300E | 4081203.84 | 32.02
1357 | Story31 | B21 | 32 MPa RC Beam (60 cm x 40 cm) | Beam | 32MPa | Concrete Rectangular | 400 | 600 | 2400 | 6875 | 1.65 | 4036.7 | G300E | 5990937.5 | 47.01 | G300E | 1225008.75 | 9.61
1358 | Story31 | B22 | 32 MPa RC Beam (25 cm x 25 cm) | Beam | 32MPa | Concrete Rectangular | 250 | 250 | 625 | 4475 | 0.28 | 684.25 | G300E | 1047789.29 | 8.22 | G300E | 638646.43 | 5.01
1359 | Story31 | B23 | 32 MPa RC Beam (25 cm x 25 cm) | Beam | 32MPa | Concrete Rectangular | 250 | 250 | 625 | 4475 | 0.28 | 684.25 | G300E | 1036921.43 | 8.14 | G300E | 638646.43 | 5.01
1360 | Story31 | B24 | 32 MPa RC Beam (60 cm x 40 cm) | Beam | 32MPa | Concrete Rectangular | 400 | 600 | 2400 | 6875 | 1.65 | 4036.7 | G300E | 6135312.5 | 48.14 | G300E | 1137508.12 | 8.93
1361 | Story31 | B25 | 32 MPa RC Beam (60 cm x 40 cm) | Beam | 32MPa | Concrete Rectangular | 400 | 600 | 2400 | 4475 | 1.07 | 2627.52 | G300E | 3854892.86 | 30.25 | G300E | 2899803.84 | 22.75
1362 | Story31 | B26 | 32 MPa RC Beam (60 cm x 40 cm) | Beam | 32MPa | Concrete Rectangular | 400 | 600 | 2400 | 7200 | 1.73 | 4227.52 | G300E | 9988904.35 | 78.38 | G300E | 8650496.35 | 67.88
1363 | Story31 | B3 | 32 MPa RC Beam (60 cm x 40 cm) | Beam | 32MPa | Concrete Rectangular | 400 | 600 | 2400 | 4475 | 1.07 | 2627.52 | G300E | 3092864.29 | 24.27 | G300E | 628059.86 | 4.93
1364 | Story31 | B30 | 32 MPa RC Beam (60 cm x 40 cm) | Beam | 32MPa | Concrete Rectangular | 400 | 600 | 2400 | 6875 | 1.65 | 4036.7 | G300E | 9546983.7 | 74.91 | G300E | 8259884.46 | 64.81
1365 | Story31 | B31 | 32 MPa RC Beam (60 cm x 40 cm) | Beam | 32MPa | Concrete Rectangular | 400 | 600 | 2400 | 4475 | 1.07 | 2627.52 | G300E | 3854892.86 | 30.25 | G300E | 2899803.84 | 22.75
1366 | Story31 | B32 | 32 MPa RC Beam (60 cm x 40 cm) | Beam | 32MPa | Concrete Rectangular | 400 | 600 | 2400 | 6875 | 1.65 | 4036.7 | G300E | 6136250 | 48.15 | G300E | 1137508.12 | 8.93
1367 | Story31 | B33 | 32 MPa RC Beam (25 cm x 25 cm) | Beam | 32MPa | Concrete Rectangular | 250 | 250 | 625 | 4475 | 0.28 | 684.25 | G300E | 1036921.43 | 8.14 | G300E | 638646.43 | 5.01
1368 | Story31 | B34 | 32 MPa RC Beam (25 cm x 25 cm) | Beam | 32MPa | Concrete Rectangular | 250 | 250 | 625 | 4475 | 0.28 | 684.25 | G300E | 1048108.93 | 8.22 | G300E | 638646.43 | 5.01
1369 | Story31 | B35 | 32 MPa RC Beam (60 cm x 40 cm) | Beam | 32MPa | Concrete Rectangular | 400 | 600 | 2400 | 6875 | 1.65 | 4036.7 | G300E | 6135937.5 | 48.14 | G300E | 1137508.12 | 8.93
1370 | Story31 | B36 | 32 MPa RC Beam (60 cm x 40 cm) | Beam | 32MPa | Concrete Rectangular | 400 | 600 | 2400 | 4475 | 1.07 | 2627.52 | G300E | 3276658.93 | 25.71 | G300E | 4081203.84 | 32.02
1371 | Story31 | B37 | 32 MPa RC Beam (60 cm x 40 cm) | Beam | 32MPa | Concrete Rectangular | 400 | 600 | 2400 | 7200 | 1.73 | 4227.52 | G300E | 9996104.35 | 78.43 | G300E | 8650481.32 | 67.87
1372 | Story31 | B38 | 32 MPa RC Beam (60 cm x 40 cm) | Beam | 32MPa | Concrete Rectangular | 400 | 600 | 2400 | 4475 | 1.07 | 2627.52 | G300E | 6863158.33 | 53.85 | G300E | 6814014.48 | 53.47
1373 | Story31 | B4 | 32 MPa RC Beam (25 cm x 25 cm) | Beam | 32MPa | Concrete Rectangular | 250 | 250 | 625 | 6875 | 0.43 | 1051.22 | G300E | 3844557.29 | 30.17 | G300E | 900291.28 | 7.06
1374 | Story31 | B40 | 32 MPa RC Beam (60 cm x 40 cm) | Beam | 32MPa | Concrete Rectangular | 400 | 600 | 2400 | 4475 | 1.07 | 2627.52 | G300E | 6865246.67 | 53.87 | G300E | 6814157.68 | 53.47
1375 | Story31 | B41 | 32 MPa RC Beam (60 cm x 40 cm) | Beam | 32MPa | Concrete Rectangular | 400 | 600 | 2400 | 6875 | 1.65 | 4036.7 | G300E | 9547880.43 | 74.92 | G300E | 8260029.73 | 64.81
1376 | Story31 | B42 | 32 MPa RC Beam (60 cm x 40 cm) | Beam | 32MPa | Concrete Rectangular | 400 | 600 | 2400 | 4475 | 1.07 | 2627.52 | G300E | 3276658.93 | 25.71 | G300E | 4081203.84 | 32.02
1377 | Story31 | B43 | 32 MPa RC Beam (60 cm x 40 cm) | Beam | 32MPa | Concrete Rectangular | 400 | 600 | 2400 | 6875 | 1.65 | 4036.7 | G300E | 6136250 | 48.15 | G300E | 1137508.12 | 8.93
1378 | Story31 | B44 | 32 MPa RC Beam (25 cm x 25 cm) | Beam | 32MPa | Concrete Rectangular | 250 | 250 | 625 | 4475 | 0.28 | 684.25 | G300E | 1048108.93 | 8.22 | G300E | 638646.43 | 5.01
1379 | Story31 | B45 | 32 MPa RC Beam (25 cm x 25 cm) | Beam | 32MPa | Concrete Rectangular | 250 | 250 | 625 | 4475 | 0.28 | 684.25 | G300E | 1266105.36 | 9.93 | G300E | 703187.92 | 5.52
1380 | Story31 | B46 | 32 MPa RC Beam (60 cm x 40 cm) | Beam | 32MPa | Concrete Rectangular | 400 | 600 | 2400 | 6875 | 1.65 | 4036.7 | G300E | 5990625 | 47 | G300E | 1225008.75 | 9.61
1381 | Story31 | B47 | 32 MPa RC Beam (60 cm x 40 cm) | Beam | 32MPa | Concrete Rectangular | 400 | 600 | 2400 | 4475 | 1.07 | 2627.52 | G300E | 3096060.71 | 24.29 | G300E | 626657.9 | 4.92
1382 | Story31 | B48 | 32 MPa RC Beam (60 cm x 40 cm) | Beam | 32MPa | Concrete Rectangular | 400 | 600 | 2400 | 6875 | 1.65 | 4036.7 | G300E | 5421875 | 42.54 | G300E | 8155008.75 | 63.99
1383 | Story31 | B49 | 32 MPa RC Beam (60 cm x 40 cm) | Beam | 32MPa | Concrete Rectangular | 400 | 600 | 2400 | 4475 | 1.07 | 2627.52 | G300E | 3131860.71 | 24.57 | G300E | 3257806.39 | 25.56
1384 | Story31 | B5 | 32 MPa RC Beam (60 cm x 40 cm) | Beam | 32MPa | Concrete Rectangular | 400 | 600 | 2400 | 4475 | 1.07 | 2627.52 | G300E | 3131541.07 | 24.57 | G300E | 3257806.39 | 25.56
1385 | Story31 | B50 | 32 MPa RC Beam (60 cm x 40 cm) | Beam | 32MPa | Concrete Rectangular | 400 | 600 | 2400 | 6875 | 1.65 | 4036.7 | G300E | 4534062.5 | 35.58 | G300E | 6440007.5 | 50.53
1386 | Story31 | B51 | 32 MPa RC Beam (60 cm x 40 cm) | Beam | 32MPa | Concrete Rectangular | 400 | 600 | 2400 | 4475 | 1.07 | 2627.52 | G300E | 3131860.71 | 24.57 | G300E | 3257806.39 | 25.56
1387 | Story31 | B52 | 32 MPa RC Beam (60 cm x 40 cm) | Beam | 32MPa | Concrete Rectangular | 400 | 600 | 2400 | 6875 | 1.65 | 4036.7 | G300E | 5422187.5 | 42.54 | G300E | 8155008.75 | 63.99
1388 | Story31 | B53 | 32 MPa RC Beam (60 cm x 40 cm) | Beam | 32MPa | Concrete Rectangular | 400 | 600 | 2400 | 4475 | 1.07 | 2627.52 | G300E | 3096060.71 | 24.29 | G300E | 626675.16 | 4.92
1389 | Story31 | B54 | 32 MPa RC Beam (60 cm x 40 cm) | Beam | 32MPa | Concrete Rectangular | 400 | 600 | 2400 | 6875 | 1.65 | 4036.7 | G300E | 5990937.5 | 47.01 | G300E | 1225008.75 | 9.61
1390 | Story31 | B55 | 32 MPa RC Beam (25 cm x 25 cm) | Beam | 32MPa | Concrete Rectangular | 250 | 250 | 625 | 4475 | 0.28 | 684.25 | G300E | 1265785.71 | 9.93 | G300E | 703187.92 | 5.52
1391 | Story31 | B56 | 32 MPa RC Beam (25 cm x 25 cm) | Beam | 32MPa | Concrete Rectangular | 250 | 250 | 625 | 6875 | 0.43 | 1051.22 | G300E | 4247500 | 33.33 | G300E | 819584.38 | 6.43
1392 | Story31 | B57 | 32 MPa RC Beam (25 cm x 25 cm) | Beam | 32MPa | Concrete Rectangular | 250 | 250 | 625 | 6875 | 0.43 | 1051.22 | G300E | 3825625 | 30.02 | G300E | 774010.94 | 6.07
1393 | Story31 | B58 | 32 MPa RC Beam (25 cm x 25 cm) | Beam | 32MPa | Concrete Rectangular | 250 | 250 | 625 | 6875 | 0.43 | 1051.22 | G300E | 1346875 | 10.57 | G300E | 624375 | 4.9
1394 | Story31 | B59 | 32 MPa RC Beam (25 cm x 25 cm) | Beam | 32MPa | Concrete Rectangular | 250 | 250 | 625 | 6875 | 0.43 | 1051.22 | G300E | 3825625 | 30.02 | G300E | 774010.94 | 6.07
1395 | Story31 | B6 | 32 MPa RC Beam (25 cm x 25 cm) | Beam | 32MPa | Concrete Rectangular | 250 | 250 | 625 | 6875 | 0.43 | 1051.22 | G300E | 1346875 | 10.57 | G300E | 624375 | 4.9
1396 | Story31 | B60 | 32 MPa RC Beam (25 cm x 25 cm) | Beam | 32MPa | Concrete Rectangular | 250 | 250 | 625 | 6875 | 0.43 | 1051.22 | G300E | 4247500 | 33.33 | G300E | 819584.38 | 6.43
1397 | Story31 | B7 | 32 MPa RC Beam (60 cm x 40 cm) | Beam | 32MPa | Concrete Rectangular | 400 | 600 | 2400 | 4475 | 1.07 | 2627.52 | G300E | 3132180.36 | 24.58 | G300E | 3257806.39 | 25.56
1398 | Story31 | B8 | 32 MPa RC Beam (25 cm x 25 cm) | Beam | 32MPa | Concrete Rectangular | 250 | 250 | 625 | 6875 | 0.43 | 1051.22 | G300E | 3825937.5 | 30.02 | G300E | 774010.94 | 6.07
1399 | Story31 | B9 | 32 MPa RC Beam (60 cm x 40 cm) | Beam | 32MPa | Concrete Rectangular | 400 | 600 | 2400 | 4475 | 1.07 | 2627.52 | G300E | 3096060.71 | 24.29 | G300E | 626652.15 | 4.92
1400 | Story32 | B1 | 32 MPa RC Beam (25 cm x 25 cm) | Beam | 32MPa | Concrete Rectangular | 250 | 250 | 625 | 4475 | 0.28 | 684.25 | G300E | 1176605.36 | 9.23 | G300E | 638646.43 | 5.01
1401 | Story32 | B10 | 32 MPa RC Beam (25 cm x 25 cm) | Beam | 32MPa | Concrete Rectangular | 250 | 250 | 625 | 6875 | 0.43 | 1051.22 | G300E | 1555312.5 | 12.2 | G300E | 1459375 | 11.45
1402 | Story32 | B11 | 32 MPa RC Beam (25 cm x 25 cm) | Beam | 32MPa | Concrete Rectangular | 250 | 250 | 625 | 4475 | 0.28 | 684.25 | G300E | 1176285.71 | 9.23 | G300E | 638646.43 | 5.01
1403 | Story32 | B12 | 32 MPa RC Beam (25 cm x 25 cm) | Beam | 32MPa | Concrete Rectangular | 250 | 250 | 625 | 4475 | 0.28 | 684.25 | G300E | 1128978.57 | 8.86 | G300E | 638646.43 | 5.01
1404 | Story32 | B13 | 32 MPa RC Beam (60 cm x 40 cm) | Beam | 32MPa | Concrete Rectangular | 400 | 600 | 2400 | 6875 | 1.65 | 4036.7 | G300E | 5732187.5 | 44.98 | G300E | 2292508.12 | 17.99
1405 | Story32 | B14 | 32 MPa RC Beam (60 cm x 40 cm) | Beam | 32MPa | Concrete Rectangular | 400 | 600 | 2400 | 4475 | 1.07 | 2627.52 | G300E | 3276658.93 | 25.71 | G300E | 4475003.84 | 35.11
1406 | Story32 | B15 | 32 MPa RC Beam (60 cm x 40 cm) | Beam | 32MPa | Concrete Rectangular | 400 | 600 | 2400 | 6875 | 1.65 | 4036.7 | G300E | 5088750 | 39.93 | G300E | 8155008.75 | 63.99
1407 | Story32 | B16 | 32 MPa RC Beam (60 cm x 40 cm) | Beam | 32MPa | Concrete Rectangular | 400 | 600 | 2400 | 4800 | 1.15 | 2818.35 | G300E | 7644800 | 59.98 | G300E | 6138712.32 | 48.17
1408 | Story32 | B17 | 32 MPa RC Beam (60 cm x 40 cm) | Beam | 32MPa | Concrete Rectangular | 400 | 600 | 2400 | 6875 | 1.65 | 4036.7 | G300E | 4560937.5 | 35.79 | G300E | 8540008.75 | 67.01
1409 | Story32 | B18 | 32 MPa RC Beam (60 cm x 40 cm) | Beam | 32MPa | Concrete Rectangular | 400 | 600 | 2400 | 4800 | 1.15 | 2818.35 | G300E | 7538560 | 59.15 | G300E | 7321079.04 | 57.44
1410 | Story32 | B19 | 32 MPa RC Beam (60 cm x 40 cm) | Beam | 32MPa | Concrete Rectangular | 400 | 600 | 2400 | 6875 | 1.65 | 4036.7 | G300E | 5096875 | 39.99 | G300E | 8155008.75 | 63.99
1411 | Story32 | B2 | 32 MPa RC Beam (25 cm x 25 cm) | Beam | 32MPa | Concrete Rectangular | 250 | 250 | 625 | 6875 | 0.43 | 1051.22 | G300E | 1742187.5 | 13.67 | G300E | 1459375 | 11.45
1412 | Story32 | B20 | 32 MPa RC Beam (60 cm x 40 cm) | Beam | 32MPa | Concrete Rectangular | 400 | 600 | 2400 | 4475 | 1.07 | 2627.52 | G300E | 3276658.93 | 25.71 | G300E | 4475003.84 | 35.11
1413 | Story32 | B21 | 32 MPa RC Beam (60 cm x 40 cm) | Beam | 32MPa | Concrete Rectangular | 400 | 600 | 2400 | 6875 | 1.65 | 4036.7 | G300E | 5734062.5 | 44.99 | G300E | 2292508.12 | 17.99
1414 | Story32 | B22 | 32 MPa RC Beam (25 cm x 25 cm) | Beam | 32MPa | Concrete Rectangular | 250 | 250 | 625 | 4475 | 0.28 | 684.25 | G300E | 1128978.57 | 8.86 | G300E | 638646.43 | 5.01
1415 | Story32 | B23 | 32 MPa RC Beam (25 cm x 25 cm) | Beam | 32MPa | Concrete Rectangular | 250 | 250 | 625 | 4475 | 0.28 | 684.25 | G300E | 1042035.71 | 8.18 | G300E | 638646.43 | 5.01
1416 | Story32 | B24 | 32 MPa RC Beam (60 cm x 40 cm) | Beam | 32MPa | Concrete Rectangular | 400 | 600 | 2400 | 6875 | 1.65 | 4036.7 | G300E | 6119687.5 | 48.02 | G300E | 1225008.75 | 9.61
1417 | Story32 | B25 | 32 MPa RC Beam (60 cm x 40 cm) | Beam | 32MPa | Concrete Rectangular | 400 | 600 | 2400 | 4475 | 1.07 | 2627.52 | G300E | 3469403.57 | 27.22 | G300E | 2899803.84 | 22.75
1418 | Story32 | B26 | 32 MPa RC Beam (60 cm x 40 cm) | Beam | 32MPa | Concrete Rectangular | 400 | 600 | 2400 | 7200 | 1.73 | 4227.52 | G300E | 10249669.57 | 80.42 | G300E | 8653270.54 | 67.9
1419 | Story32 | B3 | 32 MPa RC Beam (60 cm x 40 cm) | Beam | 32MPa | Concrete Rectangular | 400 | 600 | 2400 | 4475 | 1.07 | 2627.52 | G300E | 3220401.79 | 25.27 | G300E | 2989304.48 | 23.46
1420 | Story32 | B30 | 32 MPa RC Beam (60 cm x 40 cm) | Beam | 32MPa | Concrete Rectangular | 400 | 600 | 2400 | 6875 | 1.65 | 4036.7 | G300E | 9794782.61 | 76.85 | G300E | 8262533.42 | 64.83
1421 | Story32 | B31 | 32 MPa RC Beam (60 cm x 40 cm) | Beam | 32MPa | Concrete Rectangular | 400 | 600 | 2400 | 4475 | 1.07 | 2627.52 | G300E | 3469403.57 | 27.22 | G300E | 2899803.84 | 22.75
1422 | Story32 | B32 | 32 MPa RC Beam (60 cm x 40 cm) | Beam | 32MPa | Concrete Rectangular | 400 | 600 | 2400 | 6875 | 1.65 | 4036.7 | G300E | 6120625 | 48.02 | G300E | 1225008.75 | 9.61
1423 | Story32 | B33 | 32 MPa RC Beam (25 cm x 25 cm) | Beam | 32MPa | Concrete Rectangular | 250 | 250 | 625 | 4475 | 0.28 | 684.25 | G300E | 1042035.71 | 8.18 | G300E | 638646.43 | 5.01
1424 | Story32 | B34 | 32 MPa RC Beam (25 cm x 25 cm) | Beam | 32MPa | Concrete Rectangular | 250 | 250 | 625 | 4475 | 0.28 | 684.25 | G300E | 1128978.57 | 8.86 | G300E | 638646.43 | 5.01
1425 | Story32 | B35 | 32 MPa RC Beam (60 cm x 40 cm) | Beam | 32MPa | Concrete Rectangular | 400 | 600 | 2400 | 6875 | 1.65 | 4036.7 | G300E | 6120625 | 48.02 | G300E | 1225008.75 | 9.61
1426 | Story32 | B36 | 32 MPa RC Beam (60 cm x 40 cm) | Beam | 32MPa | Concrete Rectangular | 400 | 600 | 2400 | 4475 | 1.07 | 2627.52 | G300E | 3276658.93 | 25.71 | G300E | 4475003.84 | 35.11
1427 | Story32 | B37 | 32 MPa RC Beam (60 cm x 40 cm) | Beam | 32MPa | Concrete Rectangular | 400 | 600 | 2400 | 7200 | 1.73 | 4227.52 | G300E | 10256243.48 | 80.47 | G300E | 8653257.39 | 67.9
1428 | Story32 | B38 | 32 MPa RC Beam (60 cm x 40 cm) | Beam | 32MPa | Concrete Rectangular | 400 | 600 | 2400 | 4475 | 1.07 | 2627.52 | G300E | 7028733.33 | 55.15 | G300E | 6823041.45 | 53.54
1429 | Story32 | B4 | 32 MPa RC Beam (25 cm x 25 cm) | Beam | 32MPa | Concrete Rectangular | 250 | 250 | 625 | 6875 | 0.43 | 1051.22 | G300E | 3789557.29 | 29.73 | G300E | 1091072.53 | 8.56
1430 | Story32 | B40 | 32 MPa RC Beam (60 cm x 40 cm) | Beam | 32MPa | Concrete Rectangular | 400 | 600 | 2400 | 4475 | 1.07 | 2627.52 | G300E | 7030821.67 | 55.17 | G300E | 6823182.86 | 53.54
1431 | Story32 | B41 | 32 MPa RC Beam (60 cm x 40 cm) | Beam | 32MPa | Concrete Rectangular | 400 | 600 | 2400 | 6875 | 1.65 | 4036.7 | G300E | 9795978.26 | 76.86 | G300E | 8262680.49 | 64.83
1432 | Story32 | B42 | 32 MPa RC Beam (60 cm x 40 cm) | Beam | 32MPa | Concrete Rectangular | 400 | 600 | 2400 | 4475 | 1.07 | 2627.52 | G300E | 3276658.93 | 25.71 | G300E | 4475003.84 | 35.11
1433 | Story32 | B43 | 32 MPa RC Beam (60 cm x 40 cm) | Beam | 32MPa | Concrete Rectangular | 400 | 600 | 2400 | 6875 | 1.65 | 4036.7 | G300E | 6120625 | 48.02 | G300E | 1225008.75 | 9.61
1434 | Story32 | B44 | 32 MPa RC Beam (25 cm x 25 cm) | Beam | 32MPa | Concrete Rectangular | 250 | 250 | 625 | 4475 | 0.28 | 684.25 | G300E | 1128978.57 | 8.86 | G300E | 638646.43 | 5.01
1435 | Story32 | B45 | 32 MPa RC Beam (25 cm x 25 cm) | Beam | 32MPa | Concrete Rectangular | 250 | 250 | 625 | 4475 | 0.28 | 684.25 | G300E | 1176285.71 | 9.23 | G300E | 638646.43 | 5.01
1436 | Story32 | B46 | 32 MPa RC Beam (60 cm x 40 cm) | Beam | 32MPa | Concrete Rectangular | 400 | 600 | 2400 | 6875 | 1.65 | 4036.7 | G300E | 5734062.5 | 44.99 | G300E | 2292508.12 | 17.99
1437 | Story32 | B47 | 32 MPa RC Beam (60 cm x 40 cm) | Beam | 32MPa | Concrete Rectangular | 400 | 600 | 2400 | 4475 | 1.07 | 2627.52 | G300E | 3223278.57 | 25.29 | G300E | 2989304.48 | 23.46
1438 | Story32 | B48 | 32 MPa RC Beam (60 cm x 40 cm) | Beam | 32MPa | Concrete Rectangular | 400 | 600 | 2400 | 6875 | 1.65 | 4036.7 | G300E | 5095625 | 39.98 | G300E | 8155008.75 | 63.99
1439 | Story32 | B49 | 32 MPa RC Beam (60 cm x 40 cm) | Beam | 32MPa | Concrete Rectangular | 400 | 600 | 2400 | 4475 | 1.07 | 2627.52 | G300E | 3248530.36 | 25.49 | G300E | 895006.39 | 7.02
1440 | Story32 | B5 | 32 MPa RC Beam (60 cm x 40 cm) | Beam | 32MPa | Concrete Rectangular | 400 | 600 | 2400 | 4475 | 1.07 | 2627.52 | G300E | 3247251.79 | 25.48 | G300E | 895006.39 | 7.02
1441 | Story32 | B50 | 32 MPa RC Beam (60 cm x 40 cm) | Beam | 32MPa | Concrete Rectangular | 400 | 600 | 2400 | 6875 | 1.65 | 4036.7 | G300E | 4560625 | 35.78 | G300E | 8155008.75 | 63.99
1442 | Story32 | B51 | 32 MPa RC Beam (60 cm x 40 cm) | Beam | 32MPa | Concrete Rectangular | 400 | 600 | 2400 | 4475 | 1.07 | 2627.52 | G300E | 3248530.36 | 25.49 | G300E | 895006.39 | 7.02
1443 | Story32 | B52 | 32 MPa RC Beam (60 cm x 40 cm) | Beam | 32MPa | Concrete Rectangular | 400 | 600 | 2400 | 6875 | 1.65 | 4036.7 | G300E | 5095312.5 | 39.98 | G300E | 8155008.75 | 63.99
1444 | Story32 | B53 | 32 MPa RC Beam (60 cm x 40 cm) | Beam | 32MPa | Concrete Rectangular | 400 | 600 | 2400 | 4475 | 1.07 | 2627.52 | G300E | 3223598.21 | 25.29 | G300E | 2989304.48 | 23.46
1445 | Story32 | B54 | 32 MPa RC Beam (60 cm x 40 cm) | Beam | 32MPa | Concrete Rectangular | 400 | 600 | 2400 | 6875 | 1.65 | 4036.7 | G300E | 5734062.5 | 44.99 | G300E | 2292508.12 | 17.99
1446 | Story32 | B55 | 32 MPa RC Beam (25 cm x 25 cm) | Beam | 32MPa | Concrete Rectangular | 250 | 250 | 625 | 4475 | 0.28 | 684.25 | G300E | 1176285.71 | 9.23 | G300E | 638646.43 | 5.01
1447 | Story32 | B56 | 32 MPa RC Beam (25 cm x 25 cm) | Beam | 32MPa | Concrete Rectangular | 250 | 250 | 625 | 6875 | 0.43 | 1051.22 | G300E | 1742187.5 | 13.67 | G300E | 1459375 | 11.45
1448 | Story32 | B57 | 32 MPa RC Beam (25 cm x 25 cm) | Beam | 32MPa | Concrete Rectangular | 250 | 250 | 625 | 6875 | 0.43 | 1051.22 | G300E | 3849062.5 | 30.2 | G300E | 1213047.66 | 9.52
1449 | Story32 | B58 | 32 MPa RC Beam (25 cm x 25 cm) | Beam | 32MPa | Concrete Rectangular | 250 | 250 | 625 | 6875 | 0.43 | 1051.22 | G300E | 3721875 | 29.2 | G300E | 1294323.44 | 10.16
1450 | Story32 | B59 | 32 MPa RC Beam (25 cm x 25 cm) | Beam | 32MPa | Concrete Rectangular | 250 | 250 | 625 | 6875 | 0.43 | 1051.22 | G300E | 3848750 | 30.2 | G300E | 1213047.66 | 9.52
1451 | Story32 | B6 | 32 MPa RC Beam (25 cm x 25 cm) | Beam | 32MPa | Concrete Rectangular | 250 | 250 | 625 | 6875 | 0.43 | 1051.22 | G300E | 3718125 | 29.17 | G300E | 1294323.44 | 10.16
1452 | Story32 | B60 | 32 MPa RC Beam (25 cm x 25 cm) | Beam | 32MPa | Concrete Rectangular | 250 | 250 | 625 | 6875 | 0.43 | 1051.22 | G300E | 1555625 | 12.21 | G300E | 1459375 | 11.45
1453 | Story32 | B7 | 32 MPa RC Beam (60 cm x 40 cm) | Beam | 32MPa | Concrete Rectangular | 400 | 600 | 2400 | 4475 | 1.07 | 2627.52 | G300E | 3248530.36 | 25.49 | G300E | 895006.39 | 7.02
1454 | Story32 | B8 | 32 MPa RC Beam (25 cm x 25 cm) | Beam | 32MPa | Concrete Rectangular | 250 | 250 | 625 | 6875 | 0.43 | 1051.22 | G300E | 3849062.5 | 30.2 | G300E | 1213047.66 | 9.52
1455 | Story32 | B9 | 32 MPa RC Beam (60 cm x 40 cm) | Beam | 32MPa | Concrete Rectangular | 400 | 600 | 2400 | 4475 | 1.07 | 2627.52 | G300E | 3223278.57 | 25.29 | G300E | 2989304.48 | 23.46
1456 | Story33 | B1 | 32 MPa RC Beam (25 cm x 25 cm) | Beam | 32MPa | Concrete Rectangular | 250 | 250 | 625 | 4487.5 | 0.28 | 686.16 | G300E | 1391766.07 | 10.92 | G300E | 700344.09 | 5.5
1457 | Story33 | B10 | 32 MPa RC Beam (25 cm x 25 cm) | Beam | 32MPa | Concrete Rectangular | 250 | 250 | 625 | 6887.5 | 0.43 | 1053.13 | G300E | 5010030.11 | 39.31 | G300E | 786039.85 | 6.17
1458 | Story33 | B11 | 32 MPa RC Beam (25 cm x 25 cm) | Beam | 32MPa | Concrete Rectangular | 250 | 250 | 625 | 4487.5 | 0.28 | 686.16 | G300E | 1392086.61 | 10.92 | G300E | 700344.09 | 5.5
1459 | Story33 | B12 | 32 MPa RC Beam (25 cm x 25 cm) | Beam | 32MPa | Concrete Rectangular | 250 | 250 | 625 | 4487.5 | 0.28 | 686.16 | G300E | 1259705.36 | 9.88 | G300E | 770247.32 | 6.04
1460 | Story33 | B13 | 32 MPa RC Beam (60 cm x 40 cm) | Beam | 32MPa | Concrete Rectangular | 400 | 600 | 2400 | 6887.5 | 1.65 | 4044.04 | G300E | 5970523.3 | 46.85 | G300E | 1227236.04 | 9.63
1461 | Story33 | B14 | 32 MPa RC Beam (60 cm x 40 cm) | Beam | 32MPa | Concrete Rectangular | 400 | 600 | 2400 | 4487.5 | 1.08 | 2634.86 | G300E | 3285811.61 | 25.78 | G300E | 4092603.85 | 32.11
1462 | Story33 | B15 | 32 MPa RC Beam (60 cm x 40 cm) | Beam | 32MPa | Concrete Rectangular | 400 | 600 | 2400 | 6887.5 | 1.65 | 4044.04 | G300E | 5158424.43 | 40.47 | G300E | 9712636.04 | 76.21
1463 | Story33 | B16 | 32 MPa RC Beam (60 cm x 40 cm) | Beam | 32MPa | Concrete Rectangular | 400 | 600 | 2400 | 4800 | 1.15 | 2818.35 | G300E | 7932160 | 62.24 | G300E | 6163313.28 | 48.36
1464 | Story33 | B17 | 32 MPa RC Beam (60 cm x 40 cm) | Beam | 32MPa | Concrete Rectangular | 400 | 600 | 2400 | 6887.5 | 1.65 | 4044.04 | G300E | 4580813.64 | 35.94 | G300E | 8941236.04 | 70.16
1465 | Story33 | B18 | 32 MPa RC Beam (60 cm x 40 cm) | Beam | 32MPa | Concrete Rectangular | 400 | 600 | 2400 | 4800 | 1.15 | 2818.35 | G300E | 7821440 | 61.37 | G300E | 7350554.88 | 57.68
1466 | Story33 | B19 | 32 MPa RC Beam (60 cm x 40 cm) | Beam | 32MPa | Concrete Rectangular | 400 | 600 | 2400 | 6887.5 | 1.65 | 4044.04 | G300E | 5180965.34 | 40.65 | G300E | 9712636.04 | 76.21
1467 | Story33 | B2 | 32 MPa RC Beam (25 cm x 25 cm) | Beam | 32MPa | Concrete Rectangular | 250 | 250 | 625 | 6887.5 | 0.43 | 1053.13 | G300E | 5007838.64 | 39.29 | G300E | 786041.42 | 6.17
1468 | Story33 | B20 | 32 MPa RC Beam (60 cm x 40 cm) | Beam | 32MPa | Concrete Rectangular | 400 | 600 | 2400 | 4487.5 | 1.08 | 2634.86 | G300E | 3285811.61 | 25.78 | G300E | 4092603.85 | 32.11
1469 | Story33 | B21 | 32 MPa RC Beam (60 cm x 40 cm) | Beam | 32MPa | Concrete Rectangular | 400 | 600 | 2400 | 6887.5 | 1.65 | 4044.04 | G300E | 5970523.3 | 46.85 | G300E | 1227236.04 | 9.63
1470 | Story33 | B22 | 32 MPa RC Beam (25 cm x 25 cm) | Beam | 32MPa | Concrete Rectangular | 250 | 250 | 625 | 4487.5 | 0.28 | 686.16 | G300E | 1259705.36 | 9.88 | G300E | 770247.32 | 6.04
1471 | Story33 | B23 | 32 MPa RC Beam (25 cm x 25 cm) | Beam | 32MPa | Concrete Rectangular | 250 | 250 | 625 | 4487.5 | 0.28 | 686.16 | G300E | 1246242.86 | 9.78 | G300E | 640430.36 | 5.03
1472 | Story33 | B24 | 32 MPa RC Beam (60 cm x 40 cm) | Beam | 32MPa | Concrete Rectangular | 400 | 600 | 2400 | 6887.5 | 1.65 | 4044.04 | G300E | 5303375 | 41.61 | G300E | 2565529.26 | 20.13
1473 | Story33 | B25 | 32 MPa RC Beam (60 cm x 40 cm) | Beam | 32MPa | Concrete Rectangular | 400 | 600 | 2400 | 4487.5 | 1.08 | 2634.86 | G300E | 3479094.64 | 27.3 | G300E | 2907903.85 | 22.82
1474 | Story33 | B26 | 32 MPa RC Beam (60 cm x 40 cm) | Beam | 32MPa | Concrete Rectangular | 400 | 600 | 2400 | 7200 | 1.73 | 4227.52 | G300E | 10571165.22 | 82.95 | G300E | 8747264.35 | 68.63
1475 | Story33 | B3 | 32 MPa RC Beam (60 cm x 40 cm) | Beam | 32MPa | Concrete Rectangular | 400 | 600 | 2400 | 4487.5 | 1.08 | 2634.86 | G300E | 3416910.71 | 26.81 | G300E | 3392554.49 | 26.62
1476 | Story33 | B30 | 32 MPa RC Beam (60 cm x 40 cm) | Beam | 32MPa | Concrete Rectangular | 400 | 600 | 2400 | 6887.5 | 1.65 | 4044.04 | G300E | 10121330.98 | 79.42 | G300E | 8367346.45 | 65.65
1477 | Story33 | B31 | 32 MPa RC Beam (60 cm x 40 cm) | Beam | 32MPa | Concrete Rectangular | 400 | 600 | 2400 | 4487.5 | 1.08 | 2634.86 | G300E | 3479094.64 | 27.3 | G300E | 2907903.85 | 22.82
1478 | Story33 | B32 | 32 MPa RC Beam (60 cm x 40 cm) | Beam | 32MPa | Concrete Rectangular | 400 | 600 | 2400 | 6887.5 | 1.65 | 4044.04 | G300E | 5304940.34 | 41.62 | G300E | 2565602.52 | 20.13
1479 | Story33 | B33 | 32 MPa RC Beam (25 cm x 25 cm) | Beam | 32MPa | Concrete Rectangular | 250 | 250 | 625 | 4487.5 | 0.28 | 686.16 | G300E | 1246242.86 | 9.78 | G300E | 640430.36 | 5.03
1480 | Story33 | B34 | 32 MPa RC Beam (25 cm x 25 cm) | Beam | 32MPa | Concrete Rectangular | 250 | 250 | 625 | 4487.5 | 0.28 | 686.16 | G300E | 1260025.89 | 9.89 | G300E | 770247.32 | 6.04
1481 | Story33 | B35 | 32 MPa RC Beam (60 cm x 40 cm) | Beam | 32MPa | Concrete Rectangular | 400 | 600 | 2400 | 6887.5 | 1.65 | 4044.04 | G300E | 5303688.07 | 41.61 | G300E | 2565568.7 | 20.13
1482 | Story33 | B36 | 32 MPa RC Beam (60 cm x 40 cm) | Beam | 32MPa | Concrete Rectangular | 400 | 600 | 2400 | 4487.5 | 1.08 | 2634.86 | G300E | 3285811.61 | 25.78 | G300E | 4092603.85 | 32.11
1483 | Story33 | B37 | 32 MPa RC Beam (60 cm x 40 cm) | Beam | 32MPa | Concrete Rectangular | 400 | 600 | 2400 | 7200 | 1.73 | 4227.52 | G300E | 10579304.35 | 83.01 | G300E | 8747256.83 | 68.63
1484 | Story33 | B38 | 32 MPa RC Beam (60 cm x 40 cm) | Beam | 32MPa | Concrete Rectangular | 400 | 600 | 2400 | 4487.5 | 1.08 | 2634.86 | G300E | 7311633.33 | 57.37 | G300E | 6869908.36 | 53.9
1485 | Story33 | B4 | 32 MPa RC Beam (25 cm x 25 cm) | Beam | 32MPa | Concrete Rectangular | 250 | 250 | 625 | 6887.5 | 0.43 | 1053.13 | G300E | 2169287 | 17.02 | G300E | 1427594.85 | 11.2
1486 | Story33 | B40 | 32 MPa RC Beam (60 cm x 40 cm) | Beam | 32MPa | Concrete Rectangular | 400 | 600 | 2400 | 4487.5 | 1.08 | 2634.86 | G300E | 7314026.67 | 57.39 | G300E | 6870206.34 | 53.91
1487 | Story33 | B41 | 32 MPa RC Beam (60 cm x 40 cm) | Beam | 32MPa | Concrete Rectangular | 400 | 600 | 2400 | 6887.5 | 1.65 | 4044.04 | G300E | 10121929.89 | 79.42 | G300E | 8367642.92 | 65.66
1488 | Story33 | B42 | 32 MPa RC Beam (60 cm x 40 cm) | Beam | 32MPa | Concrete Rectangular | 400 | 600 | 2400 | 4487.5 | 1.08 | 2634.86 | G300E | 3285811.61 | 25.78 | G300E | 4092603.85 | 32.11
1489 | Story33 | B43 | 32 MPa RC Beam (60 cm x 40 cm) | Beam | 32MPa | Concrete Rectangular | 400 | 600 | 2400 | 6887.5 | 1.65 | 4044.04 | G300E | 5304940.34 | 41.62 | G300E | 2565611.91 | 20.13
1490 | Story33 | B44 | 32 MPa RC Beam (25 cm x 25 cm) | Beam | 32MPa | Concrete Rectangular | 250 | 250 | 625 | 4487.5 | 0.28 | 686.16 | G300E | 1259384.82 | 9.88 | G300E | 770247.32 | 6.04
1491 | Story33 | B45 | 32 MPa RC Beam (25 cm x 25 cm) | Beam | 32MPa | Concrete Rectangular | 250 | 250 | 625 | 4487.5 | 0.28 | 686.16 | G300E | 1392086.61 | 10.92 | G300E | 700344.09 | 5.5
1492 | Story33 | B46 | 32 MPa RC Beam (60 cm x 40 cm) | Beam | 32MPa | Concrete Rectangular | 400 | 600 | 2400 | 6887.5 | 1.65 | 4044.04 | G300E | 5970210.23 | 46.84 | G300E | 1227236.04 | 9.63
1493 | Story33 | B47 | 32 MPa RC Beam (60 cm x 40 cm) | Beam | 32MPa | Concrete Rectangular | 400 | 600 | 2400 | 4487.5 | 1.08 | 2634.86 | G300E | 3424283.04 | 26.87 | G300E | 3392554.49 | 26.62
1494 | Story33 | B48 | 32 MPa RC Beam (60 cm x 40 cm) | Beam | 32MPa | Concrete Rectangular | 400 | 600 | 2400 | 6887.5 | 1.65 | 4044.04 | G300E | 5180339.2 | 40.65 | G300E | 9712636.04 | 76.21
1495 | Story33 | B49 | 32 MPa RC Beam (60 cm x 40 cm) | Beam | 32MPa | Concrete Rectangular | 400 | 600 | 2400 | 4487.5 | 1.08 | 2634.86 | G300E | 3152468.75 | 24.74 | G300E | 2477106.41 | 19.44
1496 | Story33 | B5 | 32 MPa RC Beam (60 cm x 40 cm) | Beam | 32MPa | Concrete Rectangular | 400 | 600 | 2400 | 4487.5 | 1.08 | 2634.86 | G300E | 3145096.43 | 24.68 | G300E | 2477106.41 | 19.44
1497 | Story33 | B50 | 32 MPa RC Beam (60 cm x 40 cm) | Beam | 32MPa | Concrete Rectangular | 400 | 600 | 2400 | 6887.5 | 1.65 | 4044.04 | G300E | 4580500.57 | 35.94 | G300E | 8941236.04 | 70.16
1498 | Story33 | B51 | 32 MPa RC Beam (60 cm x 40 cm) | Beam | 32MPa | Concrete Rectangular | 400 | 600 | 2400 | 4487.5 | 1.08 | 2634.86 | G300E | 3152468.75 | 24.74 | G300E | 2477106.41 | 19.44
1499 | Story33 | B52 | 32 MPa RC Beam (60 cm x 40 cm) | Beam | 32MPa | Concrete Rectangular | 400 | 600 | 2400 | 6887.5 | 1.65 | 4044.04 | G300E | 5180339.2 | 40.65 | G300E | 9712636.04 | 76.21
1500 | Story33 | B53 | 32 MPa RC Beam (60 cm x 40 cm) | Beam | 32MPa | Concrete Rectangular | 400 | 600 | 2400 | 4487.5 | 1.08 | 2634.86 | G300E | 3424603.57 | 26.87 | G300E | 3392554.49 | 26.62
1501 | Story33 | B54 | 32 MPa RC Beam (60 cm x 40 cm) | Beam | 32MPa | Concrete Rectangular | 400 | 600 | 2400 | 6887.5 | 1.65 | 4044.04 | G300E | 5970210.23 | 46.84 | G300E | 1227236.04 | 9.63
1502 | Story33 | B55 | 32 MPa RC Beam (25 cm x 25 cm) | Beam | 32MPa | Concrete Rectangular | 250 | 250 | 625 | 4487.5 | 0.28 | 686.16 | G300E | 1392086.61 | 10.92 | G300E | 700344.09 | 5.5
1503 | Story33 | B56 | 32 MPa RC Beam (25 cm x 25 cm) | Beam | 32MPa | Concrete Rectangular | 250 | 250 | 625 | 6887.5 | 0.43 | 1053.13 | G300E | 5010030.11 | 39.31 | G300E | 786039.07 | 6.17
1504 | Story33 | B57 | 32 MPa RC Beam (25 cm x 25 cm) | Beam | 32MPa | Concrete Rectangular | 250 | 250 | 625 | 6887.5 | 0.43 | 1053.13 | G300E | 1626076.14 | 12.76 | G300E | 1355272.16 | 10.63
1505 | Story33 | B58 | 32 MPa RC Beam (25 cm x 25 cm) | Beam | 32MPa | Concrete Rectangular | 250 | 250 | 625 | 6887.5 | 0.43 | 1053.13 | G300E | 4288407.95 | 33.65 | G300E | 1550836.46 | 12.17
1506 | Story33 | B59 | 32 MPa RC Beam (25 cm x 25 cm) | Beam | 32MPa | Concrete Rectangular | 250 | 250 | 625 | 6887.5 | 0.43 | 1053.13 | G300E | 1693385.8 | 13.29 | G300E | 1355272.16 | 10.63
1507 | Story33 | B6 | 32 MPa RC Beam (25 cm x 25 cm) | Beam | 32MPa | Concrete Rectangular | 250 | 250 | 625 | 6887.5 | 0.43 | 1053.13 | G300E | 4286842.61 | 33.64 | G300E | 1550836.46 | 12.17
1508 | Story33 | B60 | 32 MPa RC Beam (25 cm x 25 cm) | Beam | 32MPa | Concrete Rectangular | 250 | 250 | 625 | 6887.5 | 0.43 | 1053.13 | G300E | 5010030.11 | 39.31 | G300E | 786040.63 | 6.17
1509 | Story33 | B7 | 32 MPa RC Beam (60 cm x 40 cm) | Beam | 32MPa | Concrete Rectangular | 400 | 600 | 2400 | 4487.5 | 1.08 | 2634.86 | G300E | 3152468.75 | 24.74 | G300E | 2477106.41 | 19.44
1510 | Story33 | B8 | 32 MPa RC Beam (25 cm x 25 cm) | Beam | 32MPa | Concrete Rectangular | 250 | 250 | 625 | 6887.5 | 0.43 | 1053.13 | G300E | 1693385.8 | 13.29 | G300E | 1355272.16 | 10.63
1511 | Story33 | B9 | 32 MPa RC Beam (60 cm x 40 cm) | Beam | 32MPa | Concrete Rectangular | 400 | 600 | 2400 | 4487.5 | 1.08 | 2634.86 | G300E | 3423962.5 | 26.87 | G300E | 3392554.49 | 26.62
1512 | Story34 | B1 | 32 MPa RC Beam (25 cm x 25 cm) | Beam | 32MPa | Concrete Rectangular | 250 | 250 | 625 | 4487.5 | 0.28 | 686.16 | G300E | 1379265.18 | 10.82 | G300E | 707075.34 | 5.55
1513 | Story34 | B10 | 32 MPa RC Beam (25 cm x 25 cm) | Beam | 32MPa | Concrete Rectangular | 250 | 250 | 625 | 6887.5 | 0.43 | 1053.13 | G300E | 4842851.7 | 38 | G300E | 788486.48 | 6.19
1514 | Story34 | B11 | 32 MPa RC Beam (25 cm x 25 cm) | Beam | 32MPa | Concrete Rectangular | 250 | 250 | 625 | 4487.5 | 0.28 | 686.16 | G300E | 1378944.64 | 10.82 | G300E | 707075.34 | 5.55
1515 | Story34 | B12 | 32 MPa RC Beam (25 cm x 25 cm) | Beam | 32MPa | Concrete Rectangular | 250 | 250 | 625 | 4487.5 | 0.28 | 686.16 | G300E | 1212586.61 | 9.51 | G300E | 650046.43 | 5.1
1516 | Story34 | B13 | 32 MPa RC Beam (60 cm x 40 cm) | Beam | 32MPa | Concrete Rectangular | 400 | 600 | 2400 | 6887.5 | 1.65 | 4044.04 | G300E | 6068513.64 | 47.62 | G300E | 1227236.04 | 9.63
1517 | Story34 | B14 | 32 MPa RC Beam (60 cm x 40 cm) | Beam | 32MPa | Concrete Rectangular | 400 | 600 | 2400 | 4487.5 | 1.08 | 2634.86 | G300E | 3285811.61 | 25.78 | G300E | 4092603.85 | 32.11
1518 | Story34 | B15 | 32 MPa RC Beam (60 cm x 40 cm) | Beam | 32MPa | Concrete Rectangular | 400 | 600 | 2400 | 6887.5 | 1.65 | 4044.04 | G300E | 5168129.55 | 40.55 | G300E | 9712636.04 | 76.21
1519 | Story34 | B16 | 32 MPa RC Beam (60 cm x 40 cm) | Beam | 32MPa | Concrete Rectangular | 400 | 600 | 2400 | 4800 | 1.15 | 2818.35 | G300E | 8242560 | 64.67 | G300E | 6193351.68 | 48.6
1520 | Story34 | B17 | 32 MPa RC Beam (60 cm x 40 cm) | Beam | 32MPa | Concrete Rectangular | 400 | 600 | 2400 | 6887.5 | 1.65 | 4044.04 | G300E | 4572673.86 | 35.88 | G300E | 8921512.74 | 70
1521 | Story34 | B18 | 32 MPa RC Beam (60 cm x 40 cm) | Beam | 32MPa | Concrete Rectangular | 400 | 600 | 2400 | 4800 | 1.15 | 2818.35 | G300E | 8125440 | 63.76 | G300E | 7387315.2 | 57.96
1522 | Story34 | B19 | 32 MPa RC Beam (60 cm x 40 cm) | Beam | 32MPa | Concrete Rectangular | 400 | 600 | 2400 | 6887.5 | 1.65 | 4044.04 | G300E | 5191296.59 | 40.73 | G300E | 9712636.04 | 76.21
1523 | Story34 | B2 | 32 MPa RC Beam (25 cm x 25 cm) | Beam | 32MPa | Concrete Rectangular | 250 | 250 | 625 | 6887.5 | 0.43 | 1053.13 | G300E | 4844417.05 | 38.01 | G300E | 788494.31 | 6.19
1524 | Story34 | B20 | 32 MPa RC Beam (60 cm x 40 cm) | Beam | 32MPa | Concrete Rectangular | 400 | 600 | 2400 | 4487.5 | 1.08 | 2634.86 | G300E | 3285811.61 | 25.78 | G300E | 4092603.85 | 32.11
1525 | Story34 | B21 | 32 MPa RC Beam (60 cm x 40 cm) | Beam | 32MPa | Concrete Rectangular | 400 | 600 | 2400 | 6887.5 | 1.65 | 4044.04 | G300E | 6068513.64 | 47.62 | G300E | 1227236.04 | 9.63
1526 | Story34 | B22 | 32 MPa RC Beam (25 cm x 25 cm) | Beam | 32MPa | Concrete Rectangular | 250 | 250 | 625 | 4487.5 | 0.28 | 686.16 | G300E | 1212586.61 | 9.51 | G300E | 650046.43 | 5.1
1527 | Story34 | B23 | 32 MPa RC Beam (25 cm x 25 cm) | Beam | 32MPa | Concrete Rectangular | 250 | 250 | 625 | 4487.5 | 0.28 | 686.16 | G300E | 1344967.86 | 10.55 | G300E | 678894.64 | 5.33
1528 | Story34 | B24 | 32 MPa RC Beam (60 cm x 40 cm) | Beam | 32MPa | Concrete Rectangular | 400 | 600 | 2400 | 6887.5 | 1.65 | 4044.04 | G300E | 5308071.02 | 41.65 | G300E | 2564364.64 | 20.12
1529 | Story34 | B25 | 32 MPa RC Beam (60 cm x 40 cm) | Beam | 32MPa | Concrete Rectangular | 400 | 600 | 2400 | 4487.5 | 1.08 | 2634.86 | G300E | 3479094.64 | 27.3 | G300E | 2907903.85 | 22.82
1530 | Story34 | B26 | 32 MPa RC Beam (60 cm x 40 cm) | Beam | 32MPa | Concrete Rectangular | 400 | 600 | 2400 | 7200 | 1.73 | 4227.52 | G300E | 10903304.35 | 85.55 | G300E | 8754533.22 | 68.69
1531 | Story34 | B3 | 32 MPa RC Beam (60 cm x 40 cm) | Beam | 32MPa | Concrete Rectangular | 400 | 600 | 2400 | 4487.5 | 1.08 | 2634.86 | G300E | 3441591.96 | 27 | G300E | 2602754.49 | 20.42
1532 | Story34 | B30 | 32 MPa RC Beam (60 cm x 40 cm) | Beam | 32MPa | Concrete Rectangular | 400 | 600 | 2400 | 6887.5 | 1.65 | 4044.04 | G300E | 10439952.72 | 81.92 | G300E | 8374328.58 | 65.71
1533 | Story34 | B31 | 32 MPa RC Beam (60 cm x 40 cm) | Beam | 32MPa | Concrete Rectangular | 400 | 600 | 2400 | 4487.5 | 1.08 | 2634.86 | G300E | 3479094.64 | 27.3 | G300E | 2907903.85 | 22.82
1534 | Story34 | B32 | 32 MPa RC Beam (60 cm x 40 cm) | Beam | 32MPa | Concrete Rectangular | 400 | 600 | 2400 | 6887.5 | 1.65 | 4044.04 | G300E | 5308384.09 | 41.65 | G300E | 2564432.27 | 20.12
1535 | Story34 | B33 | 32 MPa RC Beam (25 cm x 25 cm) | Beam | 32MPa | Concrete Rectangular | 250 | 250 | 625 | 4487.5 | 0.28 | 686.16 | G300E | 1344967.86 | 10.55 | G300E | 678894.64 | 5.33
1536 | Story34 | B34 | 32 MPa RC Beam (25 cm x 25 cm) | Beam | 32MPa | Concrete Rectangular | 250 | 250 | 625 | 4487.5 | 0.28 | 686.16 | G300E | 1212586.61 | 9.51 | G300E | 650046.43 | 5.1
1537 | Story34 | B35 | 32 MPa RC Beam (60 cm x 40 cm) | Beam | 32MPa | Concrete Rectangular | 400 | 600 | 2400 | 6887.5 | 1.65 | 4044.04 | G300E | 5307757.95 | 41.65 | G300E | 2564402.21 | 20.12
1538 | Story34 | B36 | 32 MPa RC Beam (60 cm x 40 cm) | Beam | 32MPa | Concrete Rectangular | 400 | 600 | 2400 | 4487.5 | 1.08 | 2634.86 | G300E | 3479094.64 | 27.3 | G300E | 4092603.85 | 32.11
1539 | Story34 | B37 | 32 MPa RC Beam (60 cm x 40 cm) | Beam | 32MPa | Concrete Rectangular | 400 | 600 | 2400 | 7200 | 1.73 | 4227.52 | G300E | 10912069.57 | 85.62 | G300E | 8754557.63 | 68.69
1540 | Story34 | B38 | 32 MPa RC Beam (60 cm x 40 cm) | Beam | 32MPa | Concrete Rectangular | 400 | 600 | 2400 | 4487.5 | 1.08 | 2634.86 | G300E | 7596140.83 | 59.6 | G300E | 6904406.47 | 54.17
1541 | Story34 | B4 | 32 MPa RC Beam (25 cm x 25 cm) | Beam | 32MPa | Concrete Rectangular | 250 | 250 | 625 | 6887.5 | 0.43 | 1053.13 | G300E | 1940622 | 15.23 | G300E | 1239788.57 | 9.73
1542 | Story34 | B40 | 32 MPa RC Beam (60 cm x 40 cm) | Beam | 32MPa | Concrete Rectangular | 400 | 600 | 2400 | 4487.5 | 1.08 | 2634.86 | G300E | 7598534.17 | 59.62 | G300E | 6904760.09 | 54.18
1543 | Story34 | B41 | 32 MPa RC Beam (60 cm x 40 cm) | Beam | 32MPa | Concrete Rectangular | 400 | 600 | 2400 | 6887.5 | 1.65 | 4044.04 | G300E | 10440851.09 | 81.92 | G300E | 8374632.23 | 65.71
1544 | Story34 | B42 | 32 MPa RC Beam (60 cm x 40 cm) | Beam | 32MPa | Concrete Rectangular | 400 | 600 | 2400 | 4487.5 | 1.08 | 2634.86 | G300E | 3285811.61 | 25.78 | G300E | 4092603.85 | 32.11
1545 | Story34 | B43 | 32 MPa RC Beam (60 cm x 40 cm) | Beam | 32MPa | Concrete Rectangular | 400 | 600 | 2400 | 6887.5 | 1.65 | 4044.04 | G300E | 5308384.09 | 41.65 | G300E | 2564441.66 | 20.12
1546 | Story34 | B44 | 32 MPa RC Beam (25 cm x 25 cm) | Beam | 32MPa | Concrete Rectangular | 250 | 250 | 625 | 4487.5 | 0.28 | 686.16 | G300E | 1212586.61 | 9.51 | G300E | 650046.43 | 5.1
1547 | Story34 | B45 | 32 MPa RC Beam (25 cm x 25 cm) | Beam | 32MPa | Concrete Rectangular | 250 | 250 | 625 | 4487.5 | 0.28 | 686.16 | G300E | 1378944.64 | 10.82 | G300E | 707075.34 | 5.55
1548 | Story34 | B46 | 32 MPa RC Beam (60 cm x 40 cm) | Beam | 32MPa | Concrete Rectangular | 400 | 600 | 2400 | 6887.5 | 1.65 | 4044.04 | G300E | 6068513.64 | 47.62 | G300E | 1227236.04 | 9.63
1549 | Story34 | B47 | 32 MPa RC Beam (60 cm x 40 cm) | Beam | 32MPa | Concrete Rectangular | 400 | 600 | 2400 | 4487.5 | 1.08 | 2634.86 | G300E | 3449925.89 | 27.07 | G300E | 2602754.49 | 20.42
1550 | Story34 | B48 | 32 MPa RC Beam (60 cm x 40 cm) | Beam | 32MPa | Concrete Rectangular | 400 | 600 | 2400 | 6887.5 | 1.65 | 4044.04 | G300E | 5190044.32 | 40.72 | G300E | 9712636.04 | 76.21
1551 | Story34 | B49 | 32 MPa RC Beam (60 cm x 40 cm) | Beam | 32MPa | Concrete Rectangular | 400 | 600 | 2400 | 4487.5 | 1.08 | 2634.86 | G300E | 3186125 | 25 | G300E | 2477106.41 | 19.44
1552 | Story34 | B5 | 32 MPa RC Beam (60 cm x 40 cm) | Beam | 32MPa | Concrete Rectangular | 400 | 600 | 2400 | 4487.5 | 1.08 | 2634.86 | G300E | 3176188.39 | 24.92 | G300E | 2477106.41 | 19.44
1553 | Story34 | B50 | 32 MPa RC Beam (60 cm x 40 cm) | Beam | 32MPa | Concrete Rectangular | 400 | 600 | 2400 | 6887.5 | 1.65 | 4044.04 | G300E | 4572360.8 | 35.88 | G300E | 8913059.9 | 69.94
1554 | Story34 | B51 | 32 MPa RC Beam (60 cm x 40 cm) | Beam | 32MPa | Concrete Rectangular | 400 | 600 | 2400 | 4487.5 | 1.08 | 2634.86 | G300E | 3186445.54 | 25 | G300E | 2477106.41 | 19.44
1555 | Story34 | B52 | 32 MPa RC Beam (60 cm x 40 cm) | Beam | 32MPa | Concrete Rectangular | 400 | 600 | 2400 | 6887.5 | 1.65 | 4044.04 | G300E | 5190670.45 | 40.73 | G300E | 9712636.04 | 76.21
1556 | Story34 | B53 | 32 MPa RC Beam (60 cm x 40 cm) | Beam | 32MPa | Concrete Rectangular | 400 | 600 | 2400 | 4487.5 | 1.08 | 2634.86 | G300E | 3449925.89 | 27.07 | G300E | 2602754.49 | 20.42
1557 | Story34 | B54 | 32 MPa RC Beam (60 cm x 40 cm) | Beam | 32MPa | Concrete Rectangular | 400 | 600 | 2400 | 6887.5 | 1.65 | 4044.04 | G300E | 6068513.64 | 47.62 | G300E | 1227236.04 | 9.63
1558 | Story34 | B55 | 32 MPa RC Beam (25 cm x 25 cm) | Beam | 32MPa | Concrete Rectangular | 250 | 250 | 625 | 4487.5 | 0.28 | 686.16 | G300E | 1378944.64 | 10.82 | G300E | 707075.34 | 5.55
1559 | Story34 | B56 | 32 MPa RC Beam (25 cm x 25 cm) | Beam | 32MPa | Concrete Rectangular | 250 | 250 | 625 | 6887.5 | 0.43 | 1053.13 | G300E | 4842851.7 | 38 | G300E | 788487.26 | 6.19
1560 | Story34 | B57 | 32 MPa RC Beam (25 cm x 25 cm) | Beam | 32MPa | Concrete Rectangular | 250 | 250 | 625 | 6887.5 | 0.43 | 1053.13 | G300E | 1838649.43 | 14.43 | G300E | 1161796.02 | 9.12
1561 | Story34 | B58 | 32 MPa RC Beam (25 cm x 25 cm) | Beam | 32MPa | Concrete Rectangular | 250 | 250 | 625 | 6887.5 | 0.43 | 1053.13 | G300E | 4285277.27 | 33.62 | G300E | 1596492.76 | 12.53
1562 | Story34 | B59 | 32 MPa RC Beam (25 cm x 25 cm) | Beam | 32MPa | Concrete Rectangular | 250 | 250 | 625 | 6887.5 | 0.43 | 1053.13 | G300E | 1724692.61 | 13.53 | G300E | 1161796.02 | 9.12
1563 | Story34 | B6 | 32 MPa RC Beam (25 cm x 25 cm) | Beam | 32MPa | Concrete Rectangular | 250 | 250 | 625 | 6887.5 | 0.43 | 1053.13 | G300E | 4284964.2 | 33.62 | G300E | 1550836.46 | 12.17
1564 | Story34 | B60 | 32 MPa RC Beam (25 cm x 25 cm) | Beam | 32MPa | Concrete Rectangular | 250 | 250 | 625 | 6887.5 | 0.43 | 1053.13 | G300E | 4843164.77 | 38 | G300E | 788488.83 | 6.19
1565 | Story34 | B7 | 32 MPa RC Beam (60 cm x 40 cm) | Beam | 32MPa | Concrete Rectangular | 400 | 600 | 2400 | 4487.5 | 1.08 | 2634.86 | G300E | 3186445.54 | 25 | G300E | 2477106.41 | 19.44
1566 | Story34 | B8 | 32 MPa RC Beam (25 cm x 25 cm) | Beam | 32MPa | Concrete Rectangular | 250 | 250 | 625 | 6887.5 | 0.43 | 1053.13 | G300E | 1724692.61 | 13.53 | G300E | 1161796.02 | 9.12
1567 | Story34 | B9 | 32 MPa RC Beam (60 cm x 40 cm) | Beam | 32MPa | Concrete Rectangular | 400 | 600 | 2400 | 4487.5 | 1.08 | 2634.86 | G300E | 3449925.89 | 27.07 | G300E | 2602754.49 | 20.42
1568 | Story35 | B1 | 32 MPa RC Beam (27.5 cm x 25 cm) | Beam | 32MPa | Concrete Rectangular | 250 | 275 | 687.5 | 4487.5 | 0.31 | 754.78 | G300E | 1210022.32 | 9.49 | G300E | 1021226.79 | 8.01
1569 | Story35 | B10 | 32 MPa RC Beam (27.5 cm x 25 cm) | Beam | 32MPa | Concrete Rectangular | 250 | 275 | 687.5 | 6887.5 | 0.47 | 1158.45 | G300E | 1801081.25 | 14.13 | G300E | 1684932.95 | 13.22
1570 | Story35 | B11 | 32 MPa RC Beam (27.5 cm x 25 cm) | Beam | 32MPa | Concrete Rectangular | 250 | 275 | 687.5 | 4487.5 | 0.31 | 754.78 | G300E | 1210022.32 | 9.49 | G300E | 1021226.79 | 8.01
1571 | Story35 | B12 | 32 MPa RC Beam (27.5 cm x 25 cm) | Beam | 32MPa | Concrete Rectangular | 250 | 275 | 687.5 | 4487.5 | 0.31 | 754.78 | G300E | 1213868.75 | 9.52 | G300E | 1134696.43 | 8.9
1572 | Story35 | B13 | 32 MPa RC Beam (60 cm x 40 cm) | Beam | 32MPa | Concrete Rectangular | 400 | 600 | 2400 | 6887.5 | 1.65 | 4044.04 | G300E | 5762646.02 | 45.22 | G300E | 6539376.32 | 51.31
1573 | Story35 | B14 | 32 MPa RC Beam (60 cm x 40 cm) | Beam | 32MPa | Concrete Rectangular | 400 | 600 | 2400 | 4487.5 | 1.08 | 2634.86 | G300E | 3479094.64 | 27.3 | G300E | 4487503.85 | 35.21
1574 | Story35 | B15 | 32 MPa RC Beam (60 cm x 40 cm) | Beam | 32MPa | Concrete Rectangular | 400 | 600 | 2400 | 6887.5 | 1.65 | 4044.04 | G300E | 5242952.84 | 41.14 | G300E | 8169836.04 | 64.1
1575 | Story35 | B16 | 32 MPa RC Beam (60 cm x 40 cm) | Beam | 32MPa | Concrete Rectangular | 400 | 600 | 2400 | 4800 | 1.15 | 2818.35 | G300E | 8477120 | 66.51 | G300E | 6214627.2 | 48.76
1576 | Story35 | B17 | 32 MPa RC Beam (60 cm x 40 cm) | Beam | 32MPa | Concrete Rectangular | 400 | 600 | 2400 | 6887.5 | 1.65 | 4044.04 | G300E | 4574552.27 | 35.89 | G300E | 9258374.11 | 72.64
1577 | Story35 | B18 | 32 MPa RC Beam (60 cm x 40 cm) | Beam | 32MPa | Concrete Rectangular | 400 | 600 | 2400 | 4800 | 1.15 | 2818.35 | G300E | 8363520 | 65.62 | G300E | 7417032.96 | 58.2
1578 | Story35 | B19 | 32 MPa RC Beam (60 cm x 40 cm) | Beam | 32MPa | Concrete Rectangular | 400 | 600 | 2400 | 6887.5 | 1.65 | 4044.04 | G300E | 5440185.8 | 42.69 | G300E | 8169836.04 | 64.1
1579 | Story35 | B2 | 32 MPa RC Beam (27.5 cm x 25 cm) | Beam | 32MPa | Concrete Rectangular | 250 | 275 | 687.5 | 6887.5 | 0.47 | 1158.45 | G300E | 1631398.3 | 12.8 | G300E | 1684932.95 | 13.22
1580 | Story35 | B20 | 32 MPa RC Beam (60 cm x 40 cm) | Beam | 32MPa | Concrete Rectangular | 400 | 600 | 2400 | 4487.5 | 1.08 | 2634.86 | G300E | 3479094.64 | 27.3 | G300E | 4487503.85 | 35.21
1581 | Story35 | B21 | 32 MPa RC Beam (60 cm x 40 cm) | Beam | 32MPa | Concrete Rectangular | 400 | 600 | 2400 | 6887.5 | 1.65 | 4044.04 | G300E | 5764524.43 | 45.23 | G300E | 6539376.32 | 51.31
1582 | Story35 | B22 | 32 MPa RC Beam (27.5 cm x 25 cm) | Beam | 32MPa | Concrete Rectangular | 250 | 275 | 687.5 | 4487.5 | 0.31 | 754.78 | G300E | 1213868.75 | 9.52 | G300E | 1134696.43 | 8.9
1583 | Story35 | B23 | 32 MPa RC Beam (27.5 cm x 25 cm) | Beam | 32MPa | Concrete Rectangular | 250 | 275 | 687.5 | 4487.5 | 0.31 | 754.78 | G300E | 1080205.36 | 8.48 | G300E | 1361635.71 | 10.68
1584 | Story35 | B24 | 32 MPa RC Beam (60 cm x 40 cm) | Beam | 32MPa | Concrete Rectangular | 400 | 600 | 2400 | 6887.5 | 1.65 | 4044.04 | G300E | 6351840.34 | 49.84 | G300E | 1139576.32 | 8.94
1585 | Story35 | B25 | 32 MPa RC Beam (60 cm x 40 cm) | Beam | 32MPa | Concrete Rectangular | 400 | 600 | 2400 | 4487.5 | 1.08 | 2634.86 | G300E | 3479094.64 | 27.3 | G300E | 4487503.85 | 35.21
1586 | Story35 | B26 | 32 MPa RC Beam (60 cm x 40 cm) | Beam | 32MPa | Concrete Rectangular | 400 | 600 | 2400 | 7200 | 1.73 | 4227.52 | G300E | 11005356.52 | 86.35 | G300E | 8760507.97 | 68.74
1587 | Story35 | B3 | 32 MPa RC Beam (60 cm x 40 cm) | Beam | 32MPa | Concrete Rectangular | 400 | 600 | 2400 | 4487.5 | 1.08 | 2634.86 | G300E | 3257283.93 | 25.56 | G300E | 2602754.49 | 20.42
1588 | Story35 | B30 | 32 MPa RC Beam (60 cm x 40 cm) | Beam | 32MPa | Concrete Rectangular | 400 | 600 | 2400 | 6887.5 | 1.65 | 4044.04 | G300E | 10716650.54 | 84.09 | G300E | 8380085.33 | 65.75
1589 | Story35 | B31 | 32 MPa RC Beam (60 cm x 40 cm) | Beam | 32MPa | Concrete Rectangular | 400 | 600 | 2400 | 4487.5 | 1.08 | 2634.86 | G300E | 3479094.64 | 27.3 | G300E | 4487503.85 | 35.21
1590 | Story35 | B32 | 32 MPa RC Beam (60 cm x 40 cm) | Beam | 32MPa | Concrete Rectangular | 400 | 600 | 2400 | 6887.5 | 1.65 | 4044.04 | G300E | 6353405.68 | 49.85 | G300E | 1139576.32 | 8.94
1591 | Story35 | B33 | 32 MPa RC Beam (27.5 cm x 25 cm) | Beam | 32MPa | Concrete Rectangular | 250 | 275 | 687.5 | 4487.5 | 0.31 | 754.78 | G300E | 1080205.36 | 8.48 | G300E | 1361635.71 | 10.68
1592 | Story35 | B34 | 32 MPa RC Beam (27.5 cm x 25 cm) | Beam | 32MPa | Concrete Rectangular | 250 | 275 | 687.5 | 4487.5 | 0.31 | 754.78 | G300E | 1214189.29 | 9.53 | G300E | 1134696.43 | 8.9
1593 | Story35 | B35 | 32 MPa RC Beam (60 cm x 40 cm) | Beam | 32MPa | Concrete Rectangular | 400 | 600 | 2400 | 6887.5 | 1.65 | 4044.04 | G300E | 6353405.68 | 49.85 | G300E | 1139576.32 | 8.94
1594 | Story35 | B36 | 32 MPa RC Beam (60 cm x 40 cm) | Beam | 32MPa | Concrete Rectangular | 400 | 600 | 2400 | 4487.5 | 1.08 | 2634.86 | G300E | 3479094.64 | 27.3 | G300E | 4487503.85 | 35.21
1595 | Story35 | B37 | 32 MPa RC Beam (60 cm x 40 cm) | Beam | 32MPa | Concrete Rectangular | 400 | 600 | 2400 | 7200 | 1.73 | 4227.52 | G300E | 11201321.74 | 87.89 | G300E | 8760581.22 | 68.74
1596 | Story35 | B38 | 32 MPa RC Beam (60 cm x 40 cm) | Beam | 32MPa | Concrete Rectangular | 400 | 600 | 2400 | 4487.5 | 1.08 | 2634.86 | G300E | 7818421.67 | 61.35 | G300E | 6932561.04 | 54.4
1597 | Story35 | B4 | 32 MPa RC Beam (27.5 cm x 25 cm) | Beam | 32MPa | Concrete Rectangular | 250 | 275 | 687.5 | 6887.5 | 0.47 | 1158.45 | G300E | 3760575 | 29.51 | G300E | 2100867.65 | 16.48
1598 | Story35 | B40 | 32 MPa RC Beam (60 cm x 40 cm) | Beam | 32MPa | Concrete Rectangular | 400 | 600 | 2400 | 4487.5 | 1.08 | 2634.86 | G300E | 7821114.17 | 61.37 | G300E | 6932914.66 | 54.4
1599 | Story35 | B41 | 32 MPa RC Beam (60 cm x 40 cm) | Beam | 32MPa | Concrete Rectangular | 400 | 600 | 2400 | 6887.5 | 1.65 | 4044.04 | G300E | 10717548.91 | 84.09 | G300E | 8380394.37 | 65.76
1600 | Story35 | B42 | 32 MPa RC Beam (60 cm x 40 cm) | Beam | 32MPa | Concrete Rectangular | 400 | 600 | 2400 | 4487.5 | 1.08 | 2634.86 | G300E | 3479094.64 | 27.3 | G300E | 4487503.85 | 35.21
1601 | Story35 | B43 | 32 MPa RC Beam (60 cm x 40 cm) | Beam | 32MPa | Concrete Rectangular | 400 | 600 | 2400 | 6887.5 | 1.65 | 4044.04 | G300E | 5417644.89 | 42.51 | G300E | 1402555.47 | 11
1602 | Story35 | B44 | 32 MPa RC Beam (27.5 cm x 25 cm) | Beam | 32MPa | Concrete Rectangular | 250 | 275 | 687.5 | 4487.5 | 0.31 | 754.78 | G300E | 1213868.75 | 9.52 | G300E | 1134696.43 | 8.9
1603 | Story35 | B45 | 32 MPa RC Beam (27.5 cm x 25 cm) | Beam | 32MPa | Concrete Rectangular | 250 | 275 | 687.5 | 4487.5 | 0.31 | 754.78 | G300E | 1210022.32 | 9.49 | G300E | 1021226.79 | 8.01
1604 | Story35 | B46 | 32 MPa RC Beam (60 cm x 40 cm) | Beam | 32MPa | Concrete Rectangular | 400 | 600 | 2400 | 6887.5 | 1.65 | 4044.04 | G300E | 5764211.36 | 45.23 | G300E | 6539376.32 | 51.31
1605 | Story35 | B47 | 32 MPa RC Beam (60 cm x 40 cm) | Beam | 32MPa | Concrete Rectangular | 400 | 600 | 2400 | 4487.5 | 1.08 | 2634.86 | G300E | 3260809.82 | 25.59 | G300E | 2602754.49 | 20.42
1606 | Story35 | B48 | 32 MPa RC Beam (60 cm x 40 cm) | Beam | 32MPa | Concrete Rectangular | 400 | 600 | 2400 | 6887.5 | 1.65 | 4044.04 | G300E | 5438933.52 | 42.68 | G300E | 8169836.04 | 64.1
1607 | Story35 | B49 | 32 MPa RC Beam (60 cm x 40 cm) | Beam | 32MPa | Concrete Rectangular | 400 | 600 | 2400 | 4487.5 | 1.08 | 2634.86 | G300E | 3366586.61 | 26.42 | G300E | 4846506.41 | 38.03
1608 | Story35 | B5 | 32 MPa RC Beam (60 cm x 40 cm) | Beam | 32MPa | Concrete Rectangular | 400 | 600 | 2400 | 4487.5 | 1.08 | 2634.86 | G300E | 3364983.93 | 26.4 | G300E | 5241406.41 | 41.13
1609 | Story35 | B50 | 32 MPa RC Beam (60 cm x 40 cm) | Beam | 32MPa | Concrete Rectangular | 400 | 600 | 2400 | 6887.5 | 1.65 | 4044.04 | G300E | 4573926.14 | 35.89 | G300E | 9633742.86 | 75.59
1610 | Story35 | B51 | 32 MPa RC Beam (60 cm x 40 cm) | Beam | 32MPa | Concrete Rectangular | 400 | 600 | 2400 | 4487.5 | 1.08 | 2634.86 | G300E | 3366586.61 | 26.42 | G300E | 4846506.41 | 38.03
1611 | Story35 | B52 | 32 MPa RC Beam (60 cm x 40 cm) | Beam | 32MPa | Concrete Rectangular | 400 | 600 | 2400 | 6887.5 | 1.65 | 4044.04 | G300E | 5439559.66 | 42.68 | G300E | 8169836.04 | 64.1
1612 | Story35 | B53 | 32 MPa RC Beam (60 cm x 40 cm) | Beam | 32MPa | Concrete Rectangular | 400 | 600 | 2400 | 4487.5 | 1.08 | 2634.86 | G300E | 3261130.36 | 25.59 | G300E | 2602754.49 | 20.42
1613 | Story35 | B54 | 32 MPa RC Beam (60 cm x 40 cm) | Beam | 32MPa | Concrete Rectangular | 400 | 600 | 2400 | 6887.5 | 1.65 | 4044.04 | G300E | 5764524.43 | 45.23 | G300E | 6539376.32 | 51.31
1614 | Story35 | B55 | 32 MPa RC Beam (27.5 cm x 25 cm) | Beam | 32MPa | Concrete Rectangular | 250 | 275 | 687.5 | 4487.5 | 0.31 | 754.78 | G300E | 1209701.79 | 9.49 | G300E | 1021226.79 | 8.01
1615 | Story35 | B56 | 32 MPa RC Beam (27.5 cm x 25 cm) | Beam | 32MPa | Concrete Rectangular | 250 | 275 | 687.5 | 6887.5 | 0.47 | 1158.45 | G300E | 1632024.43 | 12.81 | G300E | 1684932.95 | 13.22
1616 | Story35 | B57 | 32 MPa RC Beam (27.5 cm x 25 cm) | Beam | 32MPa | Concrete Rectangular | 250 | 275 | 687.5 | 6887.5 | 0.47 | 1158.45 | G300E | 3837589.77 | 30.11 | G300E | 2070203.35 | 16.24
1617 | Story35 | B58 | 32 MPa RC Beam (27.5 cm x 25 cm) | Beam | 32MPa | Concrete Rectangular | 250 | 275 | 687.5 | 6887.5 | 0.47 | 1158.45 | G300E | 3670411.36 | 28.8 | G300E | 1823440.11 | 14.31
1618 | Story35 | B59 | 32 MPa RC Beam (27.5 cm x 25 cm) | Beam | 32MPa | Concrete Rectangular | 250 | 275 | 687.5 | 6887.5 | 0.47 | 1158.45 | G300E | 3837589.77 | 30.11 | G300E | 2070203.35 | 16.24
1619 | Story35 | B6 | 32 MPa RC Beam (27.5 cm x 25 cm) | Beam | 32MPa | Concrete Rectangular | 250 | 275 | 687.5 | 6887.5 | 0.47 | 1158.45 | G300E | 3666341.48 | 28.77 | G300E | 1823440.11 | 14.31
1620 | Story35 | B60 | 32 MPa RC Beam (27.5 cm x 25 cm) | Beam | 32MPa | Concrete Rectangular | 250 | 275 | 687.5 | 6887.5 | 0.47 | 1158.45 | G300E | 1801081.25 | 14.13 | G300E | 1684932.95 | 13.22
1621 | Story35 | B7 | 32 MPa RC Beam (60 cm x 40 cm) | Beam | 32MPa | Concrete Rectangular | 400 | 600 | 2400 | 4487.5 | 1.08 | 2634.86 | G300E | 3366266.07 | 26.41 | G300E | 4846506.41 | 38.03
1622 | Story35 | B8 | 32 MPa RC Beam (27.5 cm x 25 cm) | Beam | 32MPa | Concrete Rectangular | 250 | 275 | 687.5 | 6887.5 | 0.47 | 1158.45 | G300E | 3837589.77 | 30.11 | G300E | 2070203.35 | 16.24
1623 | Story35 | B9 | 32 MPa RC Beam (60 cm x 40 cm) | Beam | 32MPa | Concrete Rectangular | 400 | 600 | 2400 | 4487.5 | 1.08 | 2634.86 | G300E | 3260809.82 | 25.59 | G300E | 2602754.49 | 20.42
1624 | Story36 | B1 | 32 MPa RC Beam (27.5 cm x 25 cm) | Beam | 32MPa | Concrete Rectangular | 250 | 275 | 687.5 | 4487.5 | 0.31 | 754.78 | G300E | 1265795.54 | 9.93 | G300E | 1529663.5 | 12
1625 | Story36 | B10 | 32 MPa RC Beam (27.5 cm x 25 cm) | Beam | 32MPa | Concrete Rectangular | 250 | 275 | 687.5 | 6887.5 | 0.47 | 1158.45 | G300E | 4231116.48 | 33.2 | G300E | 1455468.46 | 11.42
1626 | Story36 | B11 | 32 MPa RC Beam (27.5 cm x 25 cm) | Beam | 32MPa | Concrete Rectangular | 250 | 275 | 687.5 | 4487.5 | 0.31 | 754.78 | G300E | 1266116.07 | 9.93 | G300E | 1530625.11 | 12.01
1627 | Story36 | B12 | 32 MPa RC Beam (27.5 cm x 25 cm) | Beam | 32MPa | Concrete Rectangular | 250 | 275 | 687.5 | 4487.5 | 0.31 | 754.78 | G300E | 1078282.14 | 8.46 | G300E | 1361635.71 | 10.68
1628 | Story36 | B13 | 32 MPa RC Beam (60 cm x 40 cm) | Beam | 32MPa | Concrete Rectangular | 400 | 600 | 2400 | 6887.5 | 1.65 | 4044.04 | G300E | 6032197.73 | 47.33 | G300E | 1227236.04 | 9.63
1629 | Story36 | B14 | 32 MPa RC Beam (60 cm x 40 cm) | Beam | 32MPa | Concrete Rectangular | 400 | 600 | 2400 | 4487.5 | 1.08 | 2634.86 | G300E | 3479094.64 | 27.3 | G300E | 4487503.85 | 35.21
1630 | Story36 | B15 | 32 MPa RC Beam (60 cm x 40 cm) | Beam | 32MPa | Concrete Rectangular | 400 | 600 | 2400 | 6887.5 | 1.65 | 4044.04 | G300E | 5176582.39 | 40.62 | G300E | 8169836.04 | 64.1
1631 | Story36 | B16 | 32 MPa RC Beam (60 cm x 40 cm) | Beam | 32MPa | Concrete Rectangular | 400 | 600 | 2400 | 4800 | 1.15 | 2818.35 | G300E | 8675200 | 68.07 | G300E | 6235489.92 | 48.93
1632 | Story36 | B17 | 32 MPa RC Beam (60 cm x 40 cm) | Beam | 32MPa | Concrete Rectangular | 400 | 600 | 2400 | 6887.5 | 1.65 | 4044.04 | G300E | 4544184.66 | 35.66 | G300E | 7220298.99 | 56.65
1633 | Story36 | B18 | 32 MPa RC Beam (60 cm x 40 cm) | Beam | 32MPa | Concrete Rectangular | 400 | 600 | 2400 | 4800 | 1.15 | 2818.35 | G300E | 8564160 | 67.2 | G300E | 7445662.08 | 58.42
1634 | Story36 | B19 | 32 MPa RC Beam (60 cm x 40 cm) | Beam | 32MPa | Concrete Rectangular | 400 | 600 | 2400 | 6887.5 | 1.65 | 4044.04 | G300E | 5185035.23 | 40.68 | G300E | 8169836.04 | 64.1
1635 | Story36 | B2 | 32 MPa RC Beam (27.5 cm x 25 cm) | Beam | 32MPa | Concrete Rectangular | 250 | 275 | 687.5 | 6887.5 | 0.47 | 1158.45 | G300E | 4228298.86 | 33.18 | G300E | 1455468.46 | 11.42
1636 | Story36 | B20 | 32 MPa RC Beam (60 cm x 40 cm) | Beam | 32MPa | Concrete Rectangular | 400 | 600 | 2400 | 4487.5 | 1.08 | 2634.86 | G300E | 3479094.64 | 27.3 | G300E | 4487503.85 | 35.21
1637 | Story36 | B21 | 32 MPa RC Beam (60 cm x 40 cm) | Beam | 32MPa | Concrete Rectangular | 400 | 600 | 2400 | 6887.5 | 1.65 | 4044.04 | G300E | 6033450 | 47.34 | G300E | 1227236.04 | 9.63
1638 | Story36 | B22 | 32 MPa RC Beam (27.5 cm x 25 cm) | Beam | 32MPa | Concrete Rectangular | 250 | 275 | 687.5 | 4487.5 | 0.31 | 754.78 | G300E | 1077961.61 | 8.46 | G300E | 1361635.71 | 10.68
1639 | Story36 | B23 | 32 MPa RC Beam (27.5 cm x 25 cm) | Beam | 32MPa | Concrete Rectangular | 250 | 275 | 687.5 | 4487.5 | 0.31 | 754.78 | G300E | 1064178.57 | 8.35 | G300E | 1361635.71 | 10.68
1640 | Story36 | B24 | 32 MPa RC Beam (60 cm x 40 cm) | Beam | 32MPa | Concrete Rectangular | 400 | 600 | 2400 | 6887.5 | 1.65 | 4044.04 | G300E | 5482136.93 | 43.01 | G300E | 1314895.76 | 10.32
1641 | Story36 | B25 | 32 MPa RC Beam (60 cm x 40 cm) | Beam | 32MPa | Concrete Rectangular | 400 | 600 | 2400 | 4487.5 | 1.08 | 2634.86 | G300E | 3479094.64 | 27.3 | G300E | 4487503.85 | 35.21
1642 | Story36 | B26 | 32 MPa RC Beam (60 cm x 40 cm) | Beam | 32MPa | Concrete Rectangular | 400 | 600 | 2400 | 7200 | 1.73 | 4227.52 | G300E | 11235130.43 | 88.16 | G300E | 8767880.14 | 68.8
1643 | Story36 | B3 | 32 MPa RC Beam (60 cm x 40 cm) | Beam | 32MPa | Concrete Rectangular | 400 | 600 | 2400 | 4487.5 | 1.08 | 2634.86 | G300E | 3112081.25 | 24.42 | G300E | 628254.49 | 4.93
1644 | Story36 | B30 | 32 MPa RC Beam (60 cm x 40 cm) | Beam | 32MPa | Concrete Rectangular | 400 | 600 | 2400 | 6887.5 | 1.65 | 4044.04 | G300E | 10756777.72 | 84.4 | G300E | 8387078.24 | 65.81
1645 | Story36 | B31 | 32 MPa RC Beam (60 cm x 40 cm) | Beam | 32MPa | Concrete Rectangular | 400 | 600 | 2400 | 4487.5 | 1.08 | 2634.86 | G300E | 3479094.64 | 27.3 | G300E | 4487503.85 | 35.21
1646 | Story36 | B32 | 32 MPa RC Beam (60 cm x 40 cm) | Beam | 32MPa | Concrete Rectangular | 400 | 600 | 2400 | 6887.5 | 1.65 | 4044.04 | G300E | 5484015.34 | 43.03 | G300E | 1314895.76 | 10.32
1647 | Story36 | B33 | 32 MPa RC Beam (27.5 cm x 25 cm) | Beam | 32MPa | Concrete Rectangular | 250 | 275 | 687.5 | 4487.5 | 0.31 | 754.78 | G300E | 1064178.57 | 8.35 | G300E | 1361635.71 | 10.68
1648 | Story36 | B34 | 32 MPa RC Beam (27.5 cm x 25 cm) | Beam | 32MPa | Concrete Rectangular | 250 | 275 | 687.5 | 4487.5 | 0.31 | 754.78 | G300E | 1077961.61 | 8.46 | G300E | 1361635.71 | 10.68
1649 | Story36 | B35 | 32 MPa RC Beam (60 cm x 40 cm) | Beam | 32MPa | Concrete Rectangular | 400 | 600 | 2400 | 6887.5 | 1.65 | 4044.04 | G300E | 5482763.07 | 43.02 | G300E | 1314895.76 | 10.32
1650 | Story36 | B36 | 32 MPa RC Beam (60 cm x 40 cm) | Beam | 32MPa | Concrete Rectangular | 400 | 600 | 2400 | 4487.5 | 1.08 | 2634.86 | G300E | 3479094.64 | 27.3 | G300E | 4487503.85 | 35.21
1651 | Story36 | B37 | 32 MPa RC Beam (60 cm x 40 cm) | Beam | 32MPa | Concrete Rectangular | 400 | 600 | 2400 | 7200 | 1.73 | 4227.52 | G300E | 11242956.52 | 88.22 | G300E | 8768028.52 | 68.8
1652 | Story36 | B38 | 32 MPa RC Beam (60 cm x 40 cm) | Beam | 32MPa | Concrete Rectangular | 400 | 600 | 2400 | 4487.5 | 1.08 | 2634.86 | G300E | 8006597.5 | 62.82 | G300E | 6959311.93 | 54.61
1653 | Story36 | B4 | 32 MPa RC Beam (27.5 cm x 25 cm) | Beam | 32MPa | Concrete Rectangular | 250 | 275 | 687.5 | 6887.5 | 0.47 | 1158.45 | G300E | 3844659.9 | 30.17 | G300E | 2100867.65 | 16.48
1654 | Story36 | B40 | 32 MPa RC Beam (60 cm x 40 cm) | Beam | 32MPa | Concrete Rectangular | 400 | 600 | 2400 | 4487.5 | 1.08 | 2634.86 | G300E | 8008093.33 | 62.83 | G300E | 6959661.96 | 54.61
1655 | Story36 | B41 | 32 MPa RC Beam (60 cm x 40 cm) | Beam | 32MPa | Concrete Rectangular | 400 | 600 | 2400 | 6887.5 | 1.65 | 4044.04 | G300E | 10757077.17 | 84.4 | G300E | 8387541.8 | 65.81
1656 | Story36 | B42 | 32 MPa RC Beam (60 cm x 40 cm) | Beam | 32MPa | Concrete Rectangular | 400 | 600 | 2400 | 4487.5 | 1.08 | 2634.86 | G300E | 3479094.64 | 27.3 | G300E | 4487503.85 | 35.21
1657 | Story36 | B43 | 32 MPa RC Beam (60 cm x 40 cm) | Beam | 32MPa | Concrete Rectangular | 400 | 600 | 2400 | 6887.5 | 1.65 | 4044.04 | G300E | 5484015.34 | 43.03 | G300E | 1314895.76 | 10.32
1658 | Story36 | B44 | 32 MPa RC Beam (27.5 cm x 25 cm) | Beam | 32MPa | Concrete Rectangular | 250 | 275 | 687.5 | 4487.5 | 0.31 | 754.78 | G300E | 1078282.14 | 8.46 | G300E | 1361635.71 | 10.68
1659 | Story36 | B45 | 32 MPa RC Beam (27.5 cm x 25 cm) | Beam | 32MPa | Concrete Rectangular | 250 | 275 | 687.5 | 4487.5 | 0.31 | 754.78 | G300E | 1266116.07 | 9.93 | G300E | 1530625.11 | 12.01
1660 | Story36 | B46 | 32 MPa RC Beam (60 cm x 40 cm) | Beam | 32MPa | Concrete Rectangular | 400 | 600 | 2400 | 6887.5 | 1.65 | 4044.04 | G300E | 6033450 | 47.34 | G300E | 1227236.04 | 9.63
1661 | Story36 | B47 | 32 MPa RC Beam (60 cm x 40 cm) | Beam | 32MPa | Concrete Rectangular | 400 | 600 | 2400 | 4487.5 | 1.08 | 2634.86 | G300E | 3116568.75 | 24.45 | G300E | 628254.49 | 4.93
1662 | Story36 | B48 | 32 MPa RC Beam (60 cm x 40 cm) | Beam | 32MPa | Concrete Rectangular | 400 | 600 | 2400 | 6887.5 | 1.65 | 4044.04 | G300E | 5183782.95 | 40.67 | G300E | 8169836.04 | 64.1
1663 | Story36 | B49 | 32 MPa RC Beam (60 cm x 40 cm) | Beam | 32MPa | Concrete Rectangular | 400 | 600 | 2400 | 4487.5 | 1.08 | 2634.86 | G300E | 3268502.68 | 25.65 | G300E | 3266906.41 | 25.63
1664 | Story36 | B5 | 32 MPa RC Beam (60 cm x 40 cm) | Beam | 32MPa | Concrete Rectangular | 400 | 600 | 2400 | 4487.5 | 1.08 | 2634.86 | G300E | 3265938.39 | 25.63 | G300E | 3266906.41 | 25.63
1665 | Story36 | B50 | 32 MPa RC Beam (60 cm x 40 cm) | Beam | 32MPa | Concrete Rectangular | 400 | 600 | 2400 | 6887.5 | 1.65 | 4044.04 | G300E | 4543245.45 | 35.65 | G300E | 7211846.15 | 56.59
1666 | Story36 | B51 | 32 MPa RC Beam (60 cm x 40 cm) | Beam | 32MPa | Concrete Rectangular | 400 | 600 | 2400 | 4487.5 | 1.08 | 2634.86 | G300E | 3268502.68 | 25.65 | G300E | 3266906.41 | 25.63
1667 | Story36 | B52 | 32 MPa RC Beam (60 cm x 40 cm) | Beam | 32MPa | Concrete Rectangular | 400 | 600 | 2400 | 6887.5 | 1.65 | 4044.04 | G300E | 5184409.09 | 40.68 | G300E | 8169836.04 | 64.1
1668 | Story36 | B53 | 32 MPa RC Beam (60 cm x 40 cm) | Beam | 32MPa | Concrete Rectangular | 400 | 600 | 2400 | 4487.5 | 1.08 | 2634.86 | G300E | 3116889.29 | 24.46 | G300E | 628254.49 | 4.93
1669 | Story36 | B54 | 32 MPa RC Beam (60 cm x 40 cm) | Beam | 32MPa | Concrete Rectangular | 400 | 600 | 2400 | 6887.5 | 1.65 | 4044.04 | G300E | 6033450 | 47.34 | G300E | 1227236.04 | 9.63
1670 | Story36 | B55 | 32 MPa RC Beam (27.5 cm x 25 cm) | Beam | 32MPa | Concrete Rectangular | 250 | 275 | 687.5 | 4487.5 | 0.31 | 754.78 | G300E | 1266116.07 | 9.93 | G300E | 1530625.11 | 12.01
1671 | Story36 | B56 | 32 MPa RC Beam (27.5 cm x 25 cm) | Beam | 32MPa | Concrete Rectangular | 250 | 275 | 687.5 | 6887.5 | 0.47 | 1158.45 | G300E | 4231116.48 | 33.2 | G300E | 1455468.46 | 11.42
1672 | Story36 | B57 | 32 MPa RC Beam (27.5 cm x 25 cm) | Beam | 32MPa | Concrete Rectangular | 250 | 275 | 687.5 | 6887.5 | 0.47 | 1158.45 | G300E | 3837276.7 | 30.11 | G300E | 2070203.35 | 16.24
1673 | Story36 | B58 | 32 MPa RC Beam (27.5 cm x 25 cm) | Beam | 32MPa | Concrete Rectangular | 250 | 275 | 687.5 | 6887.5 | 0.47 | 1158.45 | G300E | 1415068.18 | 11.1 | G300E | 1773218.18 | 13.91
1674 | Story36 | B59 | 32 MPa RC Beam (27.5 cm x 25 cm) | Beam | 32MPa | Concrete Rectangular | 250 | 275 | 687.5 | 6887.5 | 0.47 | 1158.45 | G300E | 3836963.64 | 30.11 | G300E | 2070203.35 | 16.24
1675 | Story36 | B6 | 32 MPa RC Beam (27.5 cm x 25 cm) | Beam | 32MPa | Concrete Rectangular | 250 | 275 | 687.5 | 6887.5 | 0.47 | 1158.45 | G300E | 1415068.18 | 11.1 | G300E | 1773218.18 | 13.91
1676 | Story36 | B60 | 32 MPa RC Beam (27.5 cm x 25 cm) | Beam | 32MPa | Concrete Rectangular | 250 | 275 | 687.5 | 6887.5 | 0.47 | 1158.45 | G300E | 4231116.48 | 33.2 | G300E | 1455468.46 | 11.42
1677 | Story36 | B7 | 32 MPa RC Beam (60 cm x 40 cm) | Beam | 32MPa | Concrete Rectangular | 400 | 600 | 2400 | 4487.5 | 1.08 | 2634.86 | G300E | 3268182.14 | 25.64 | G300E | 3266906.41 | 25.63
1678 | Story36 | B8 | 32 MPa RC Beam (27.5 cm x 25 cm) | Beam | 32MPa | Concrete Rectangular | 250 | 275 | 687.5 | 6887.5 | 0.47 | 1158.45 | G300E | 3837276.7 | 30.11 | G300E | 2070203.35 | 16.24
1679 | Story36 | B9 | 32 MPa RC Beam (60 cm x 40 cm) | Beam | 32MPa | Concrete Rectangular | 400 | 600 | 2400 | 4487.5 | 1.08 | 2634.86 | G300E | 3116568.75 | 24.45 | G300E | 628254.49 | 4.93
1680 | Story37 | B1 | 32 MPa RC Beam (25 cm x 25 cm) | Beam | 32MPa | Concrete Rectangular | 250 | 250 | 625 | 4500 | 0.28 | 688.07 | G300E | 1350642.86 | 10.6 | G300E | 642214.29 | 5.04
1681 | Story37 | B10 | 32 MPa RC Beam (25 cm x 25 cm) | Beam | 32MPa | Concrete Rectangular | 250 | 250 | 625 | 6900 | 0.43 | 1055.05 | G300E | 1651295.45 | 12.96 | G300E | 1492281.82 | 11.71
1682 | Story37 | B11 | 32 MPa RC Beam (25 cm x 25 cm) | Beam | 32MPa | Concrete Rectangular | 250 | 250 | 625 | 4500 | 0.28 | 688.07 | G300E | 1350642.86 | 10.6 | G300E | 642214.29 | 5.04
1683 | Story37 | B12 | 32 MPa RC Beam (25 cm x 25 cm) | Beam | 32MPa | Concrete Rectangular | 250 | 250 | 625 | 4500 | 0.28 | 688.07 | G300E | 1248750 | 9.8 | G300E | 759857.14 | 5.96
1684 | Story37 | B13 | 32 MPa RC Beam (60 cm x 40 cm) | Beam | 32MPa | Concrete Rectangular | 400 | 600 | 2400 | 6900 | 1.66 | 4051.38 | G300E | 6024013.64 | 47.27 | G300E | 2300844.52 | 18.05
1685 | Story37 | B14 | 32 MPa RC Beam (60 cm x 40 cm) | Beam | 32MPa | Concrete Rectangular | 400 | 600 | 2400 | 4500 | 1.08 | 2642.2 | G300E | 3488785.71 | 27.37 | G300E | 4500003.86 | 35.31
1686 | Story37 | B15 | 32 MPa RC Beam (60 cm x 40 cm) | Beam | 32MPa | Concrete Rectangular | 400 | 600 | 2400 | 6900 | 1.66 | 4051.38 | G300E | 5318331.82 | 41.73 | G300E | 8184663.33 | 64.22
1687 | Story37 | B16 | 32 MPa RC Beam (60 cm x 40 cm) | Beam | 32MPa | Concrete Rectangular | 400 | 600 | 2400 | 4800 | 1.15 | 2818.35 | G300E | 8856320 | 69.49 | G300E | 6253311.36 | 49.07
1688 | Story37 | B17 | 32 MPa RC Beam (60 cm x 40 cm) | Beam | 32MPa | Concrete Rectangular | 400 | 600 | 2400 | 6900 | 1.66 | 4051.38 | G300E | 4580972.73 | 35.94 | G300E | 8895363.33 | 69.8
1689 | Story37 | B18 | 32 MPa RC Beam (60 cm x 40 cm) | Beam | 32MPa | Concrete Rectangular | 400 | 600 | 2400 | 4800 | 1.15 | 2818.35 | G300E | 8758080 | 68.72 | G300E | 7470249.6 | 58.61
1690 | Story37 | B19 | 32 MPa RC Beam (60 cm x 40 cm) | Beam | 32MPa | Concrete Rectangular | 400 | 600 | 2400 | 6900 | 1.66 | 4051.38 | G300E | 5514668.18 | 43.27 | G300E | 8184663.33 | 64.22
1691 | Story37 | B2 | 32 MPa RC Beam (25 cm x 25 cm) | Beam | 32MPa | Concrete Rectangular | 250 | 250 | 625 | 6900 | 0.43 | 1055.05 | G300E | 1858295.45 | 14.58 | G300E | 1492281.82 | 11.71
1692 | Story37 | B20 | 32 MPa RC Beam (60 cm x 40 cm) | Beam | 32MPa | Concrete Rectangular | 400 | 600 | 2400 | 4500 | 1.08 | 2642.2 | G300E | 3488785.71 | 27.37 | G300E | 4500003.86 | 35.31
1693 | Story37 | B21 | 32 MPa RC Beam (60 cm x 40 cm) | Beam | 32MPa | Concrete Rectangular | 400 | 600 | 2400 | 6900 | 1.66 | 4051.38 | G300E | 6026209.09 | 47.28 | G300E | 2300844.52 | 18.05
1694 | Story37 | B22 | 32 MPa RC Beam (25 cm x 25 cm) | Beam | 32MPa | Concrete Rectangular | 250 | 250 | 625 | 4500 | 0.28 | 688.07 | G300E | 1248750 | 9.8 | G300E | 759857.14 | 5.96
1695 | Story37 | B23 | 32 MPa RC Beam (25 cm x 25 cm) | Beam | 32MPa | Concrete Rectangular | 250 | 250 | 625 | 4500 | 0.28 | 688.07 | G300E | 1155857.14 | 9.07 | G300E | 642214.29 | 5.04
1696 | Story37 | B24 | 32 MPa RC Beam (60 cm x 40 cm) | Beam | 32MPa | Concrete Rectangular | 400 | 600 | 2400 | 6900 | 1.66 | 4051.38 | G300E | 5501495.45 | 43.17 | G300E | 1317282.14 | 10.34
1697 | Story37 | B25 | 32 MPa RC Beam (60 cm x 40 cm) | Beam | 32MPa | Concrete Rectangular | 400 | 600 | 2400 | 4500 | 1.08 | 2642.2 | G300E | 3488785.71 | 27.37 | G300E | 4500003.86 | 35.31
1698 | Story37 | B26 | 32 MPa RC Beam (60 cm x 40 cm) | Beam | 32MPa | Concrete Rectangular | 400 | 600 | 2400 | 7200 | 1.73 | 4227.52 | G300E | 11518121.74 | 90.38 | G300E | 8777309.01 | 68.87
1699 | Story37 | B3 | 32 MPa RC Beam (60 cm x 40 cm) | Beam | 32MPa | Concrete Rectangular | 400 | 600 | 2400 | 4500 | 1.08 | 2642.2 | G300E | 3239035.71 | 25.41 | G300E | 3798004.5 | 29.8
1700 | Story37 | B30 | 32 MPa RC Beam (60 cm x 40 cm) | Beam | 32MPa | Concrete Rectangular | 400 | 600 | 2400 | 6900 | 1.66 | 4051.38 | G300E | 11047200 | 86.68 | G300E | 8411326.8 | 66
1701 | Story37 | B31 | 32 MPa RC Beam (60 cm x 40 cm) | Beam | 32MPa | Concrete Rectangular | 400 | 600 | 2400 | 4500 | 1.08 | 2642.2 | G300E | 3488785.71 | 27.37 | G300E | 4500003.86 | 35.31
1702 | Story37 | B32 | 32 MPa RC Beam (60 cm x 40 cm) | Beam | 32MPa | Concrete Rectangular | 400 | 600 | 2400 | 6900 | 1.66 | 4051.38 | G300E | 5502750 | 43.18 | G300E | 1317282.14 | 10.34
1703 | Story37 | B33 | 32 MPa RC Beam (25 cm x 25 cm) | Beam | 32MPa | Concrete Rectangular | 250 | 250 | 625 | 4500 | 0.28 | 688.07 | G300E | 1155857.14 | 9.07 | G300E | 642214.29 | 5.04
1704 | Story37 | B34 | 32 MPa RC Beam (25 cm x 25 cm) | Beam | 32MPa | Concrete Rectangular | 250 | 250 | 625 | 4500 | 0.28 | 688.07 | G300E | 1248750 | 9.8 | G300E | 759857.14 | 5.96
1705 | Story37 | B35 | 32 MPa RC Beam (60 cm x 40 cm) | Beam | 32MPa | Concrete Rectangular | 400 | 600 | 2400 | 6900 | 1.66 | 4051.38 | G300E | 5501809.09 | 43.17 | G300E | 1317282.14 | 10.34
1706 | Story37 | B36 | 32 MPa RC Beam (60 cm x 40 cm) | Beam | 32MPa | Concrete Rectangular | 400 | 600 | 2400 | 4500 | 1.08 | 2642.2 | G300E | 3488785.71 | 27.37 | G300E | 4500003.86 | 35.31
1707 | Story37 | B37 | 32 MPa RC Beam (60 cm x 40 cm) | Beam | 32MPa | Concrete Rectangular | 400 | 600 | 2400 | 7200 | 1.73 | 4227.52 | G300E | 11525947.83 | 90.44 | G300E | 8777453.63 | 68.87
1708 | Story37 | B38 | 32 MPa RC Beam (60 cm x 40 cm) | Beam | 32MPa | Concrete Rectangular | 400 | 600 | 2400 | 4500 | 1.08 | 2642.2 | G300E | 8210100 | 64.42 | G300E | 7001710.2 | 54.94
1709 | Story37 | B4 | 32 MPa RC Beam (25 cm x 25 cm) | Beam | 32MPa | Concrete Rectangular | 250 | 250 | 625 | 6900 | 0.43 | 1055.05 | G300E | 4378912.5 | 34.36 | G300E | 1540881.41 | 12.09
1710 | Story37 | B40 | 32 MPa RC Beam (60 cm x 40 cm) | Beam | 32MPa | Concrete Rectangular | 400 | 600 | 2400 | 4500 | 1.08 | 2642.2 | G300E | 8212200 | 64.44 | G300E | 7002070.2 | 54.94
1711 | Story37 | B41 | 32 MPa RC Beam (60 cm x 40 cm) | Beam | 32MPa | Concrete Rectangular | 400 | 600 | 2400 | 6900 | 1.66 | 4051.38 | G300E | 11048700 | 86.69 | G300E | 8411794.8 | 66
1712 | Story37 | B42 | 32 MPa RC Beam (60 cm x 40 cm) | Beam | 32MPa | Concrete Rectangular | 400 | 600 | 2400 | 4500 | 1.08 | 2642.2 | G300E | 3488785.71 | 27.37 | G300E | 4500003.86 | 35.31
1713 | Story37 | B43 | 32 MPa RC Beam (60 cm x 40 cm) | Beam | 32MPa | Concrete Rectangular | 400 | 600 | 2400 | 6900 | 1.66 | 4051.38 | G300E | 5502750 | 43.18 | G300E | 1317282.14 | 10.34
1714 | Story37 | B44 | 32 MPa RC Beam (25 cm x 25 cm) | Beam | 32MPa | Concrete Rectangular | 250 | 250 | 625 | 4500 | 0.28 | 688.07 | G300E | 1248750 | 9.8 | G300E | 759857.14 | 5.96
1715 | Story37 | B45 | 32 MPa RC Beam (25 cm x 25 cm) | Beam | 32MPa | Concrete Rectangular | 250 | 250 | 625 | 4500 | 0.28 | 688.07 | G300E | 1350642.86 | 10.6 | G300E | 642214.29 | 5.04
1716 | Story37 | B46 | 32 MPa RC Beam (60 cm x 40 cm) | Beam | 32MPa | Concrete Rectangular | 400 | 600 | 2400 | 6900 | 1.66 | 4051.38 | G300E | 6025895.45 | 47.28 | G300E | 2300844.52 | 18.05
1717 | Story37 | B47 | 32 MPa RC Beam (60 cm x 40 cm) | Beam | 32MPa | Concrete Rectangular | 400 | 600 | 2400 | 4500 | 1.08 | 2642.2 | G300E | 3242250 | 25.44 | G300E | 3798004.5 | 29.8
1718 | Story37 | B48 | 32 MPa RC Beam (60 cm x 40 cm) | Beam | 32MPa | Concrete Rectangular | 400 | 600 | 2400 | 6900 | 1.66 | 4051.38 | G300E | 5513727.27 | 43.26 | G300E | 8184663.33 | 64.22
1719 | Story37 | B49 | 32 MPa RC Beam (60 cm x 40 cm) | Beam | 32MPa | Concrete Rectangular | 400 | 600 | 2400 | 4500 | 1.08 | 2642.2 | G300E | 3443464.29 | 27.02 | G300E | 900006.43 | 7.06
1720 | Story37 | B5 | 32 MPa RC Beam (60 cm x 40 cm) | Beam | 32MPa | Concrete Rectangular | 400 | 600 | 2400 | 4500 | 1.08 | 2642.2 | G300E | 3441214.29 | 27 | G300E | 900006.43 | 7.06
1721 | Story37 | B50 | 32 MPa RC Beam (60 cm x 40 cm) | Beam | 32MPa | Concrete Rectangular | 400 | 600 | 2400 | 6900 | 1.66 | 4051.38 | G300E | 4580345.45 | 35.94 | G300E | 8885954.24 | 69.72
1722 | Story37 | B51 | 32 MPa RC Beam (60 cm x 40 cm) | Beam | 32MPa | Concrete Rectangular | 400 | 600 | 2400 | 4500 | 1.08 | 2642.2 | G300E | 3443464.29 | 27.02 | G300E | 900006.43 | 7.06
1723 | Story37 | B52 | 32 MPa RC Beam (60 cm x 40 cm) | Beam | 32MPa | Concrete Rectangular | 400 | 600 | 2400 | 6900 | 1.66 | 4051.38 | G300E | 5513727.27 | 43.26 | G300E | 8184663.33 | 64.22
1724 | Story37 | B53 | 32 MPa RC Beam (60 cm x 40 cm) | Beam | 32MPa | Concrete Rectangular | 400 | 600 | 2400 | 4500 | 1.08 | 2642.2 | G300E | 3242250 | 25.44 | G300E | 3798004.5 | 29.8
1725 | Story37 | B54 | 32 MPa RC Beam (60 cm x 40 cm) | Beam | 32MPa | Concrete Rectangular | 400 | 600 | 2400 | 6900 | 1.66 | 4051.38 | G300E | 6026522.73 | 47.29 | G300E | 2300844.52 | 18.05
1726 | Story37 | B55 | 32 MPa RC Beam (25 cm x 25 cm) | Beam | 32MPa | Concrete Rectangular | 250 | 250 | 625 | 4500 | 0.28 | 688.07 | G300E | 1350642.86 | 10.6 | G300E | 642214.29 | 5.04
1727 | Story37 | B56 | 32 MPa RC Beam (25 cm x 25 cm) | Beam | 32MPa | Concrete Rectangular | 250 | 250 | 625 | 6900 | 0.43 | 1055.05 | G300E | 1858295.45 | 14.58 | G300E | 1492281.82 | 11.71
1728 | Story37 | B57 | 32 MPa RC Beam (25 cm x 25 cm) | Beam | 32MPa | Concrete Rectangular | 250 | 250 | 625 | 6900 | 0.43 | 1055.05 | G300E | 4410040.91 | 34.6 | G300E | 1553651.05 | 12.19
1729 | Story37 | B58 | 32 MPa RC Beam (25 cm x 25 cm) | Beam | 32MPa | Concrete Rectangular | 250 | 250 | 625 | 6900 | 0.43 | 1055.05 | G300E | 4245695.45 | 33.31 | G300E | 1553651.05 | 12.19
1730 | Story37 | B59 | 32 MPa RC Beam (25 cm x 25 cm) | Beam | 32MPa | Concrete Rectangular | 250 | 250 | 625 | 6900 | 0.43 | 1055.05 | G300E | 4410040.91 | 34.6 | G300E | 1553651.05 | 12.19
1731 | Story37 | B6 | 32 MPa RC Beam (25 cm x 25 cm) | Beam | 32MPa | Concrete Rectangular | 250 | 250 | 625 | 6900 | 0.43 | 1055.05 | G300E | 4242245.45 | 33.29 | G300E | 1553651.05 | 12.19
1732 | Story37 | B60 | 32 MPa RC Beam (25 cm x 25 cm) | Beam | 32MPa | Concrete Rectangular | 250 | 250 | 625 | 6900 | 0.43 | 1055.05 | G300E | 1651295.45 | 12.96 | G300E | 1492281.82 | 11.71
1733 | Story37 | B7 | 32 MPa RC Beam (60 cm x 40 cm) | Beam | 32MPa | Concrete Rectangular | 400 | 600 | 2400 | 4500 | 1.08 | 2642.2 | G300E | 3443464.29 | 27.02 | G300E | 900006.43 | 7.06
1734 | Story37 | B8 | 32 MPa RC Beam (25 cm x 25 cm) | Beam | 32MPa | Concrete Rectangular | 250 | 250 | 625 | 6900 | 0.43 | 1055.05 | G300E | 4410354.55 | 34.61 | G300E | 1553651.05 | 12.19
1735 | Story37 | B9 | 32 MPa RC Beam (60 cm x 40 cm) | Beam | 32MPa | Concrete Rectangular | 400 | 600 | 2400 | 4500 | 1.08 | 2642.2 | G300E | 3241928.57 | 25.44 | G300E | 3798004.5 | 29.8
1736 | Story38 | B1 | 32 MPa RC Beam (25 cm x 25 cm) | Beam | 32MPa | Concrete Rectangular | 250 | 250 | 625 | 4500 | 0.28 | 688.07 | G300E | 1414607.14 | 11.1 | G300E | 704223.48 | 5.53
1737 | Story38 | B10 | 32 MPa RC Beam (25 cm x 25 cm) | Beam | 32MPa | Concrete Rectangular | 250 | 250 | 625 | 6900 | 0.43 | 1055.05 | G300E | 5155554.55 | 40.45 | G300E | 787640.49 | 6.18
1738 | Story38 | B11 | 32 MPa RC Beam (25 cm x 25 cm) | Beam | 32MPa | Concrete Rectangular | 250 | 250 | 625 | 4500 | 0.28 | 688.07 | G300E | 1414607.14 | 11.1 | G300E | 704223.48 | 5.53
1739 | Story38 | B12 | 32 MPa RC Beam (25 cm x 25 cm) | Beam | 32MPa | Concrete Rectangular | 250 | 250 | 625 | 4500 | 0.28 | 688.07 | G300E | 1275107.14 | 10 | G300E | 777214.29 | 6.1
1740 | Story38 | B13 | 32 MPa RC Beam (60 cm x 40 cm) | Beam | 32MPa | Concrete Rectangular | 400 | 600 | 2400 | 6900 | 1.66 | 4051.38 | G300E | 6040950 | 47.4 | G300E | 2775063.33 | 21.77
1741 | Story38 | B14 | 32 MPa RC Beam (60 cm x 40 cm) | Beam | 32MPa | Concrete Rectangular | 400 | 600 | 2400 | 4500 | 1.08 | 2642.2 | G300E | 3488785.71 | 27.37 | G300E | 4500003.86 | 35.31
1742 | Story38 | B15 | 32 MPa RC Beam (60 cm x 40 cm) | Beam | 32MPa | Concrete Rectangular | 400 | 600 | 2400 | 6900 | 1.66 | 4051.38 | G300E | 5179077.27 | 40.64 | G300E | 9554625.71 | 74.97
1743 | Story38 | B16 | 32 MPa RC Beam (60 cm x 40 cm) | Beam | 32MPa | Concrete Rectangular | 400 | 600 | 2400 | 4800 | 1.15 | 2818.35 | G300E | 9098240 | 71.39 | G300E | 6281760 | 49.29
1744 | Story38 | B17 | 32 MPa RC Beam (60 cm x 40 cm) | Beam | 32MPa | Concrete Rectangular | 400 | 600 | 2400 | 6900 | 1.66 | 4051.38 | G300E | 4586931.82 | 35.99 | G300E | 9607004.24 | 75.38
1745 | Story38 | B18 | 32 MPa RC Beam (60 cm x 40 cm) | Beam | 32MPa | Concrete Rectangular | 400 | 600 | 2400 | 4800 | 1.15 | 2818.35 | G300E | 8998720 | 70.61 | G300E | 7505201.28 | 58.89
1746 | Story38 | B19 | 32 MPa RC Beam (60 cm x 40 cm) | Beam | 32MPa | Concrete Rectangular | 400 | 600 | 2400 | 6900 | 1.66 | 4051.38 | G300E | 5011909.09 | 39.33 | G300E | 9642444.52 | 75.66
1747 | Story38 | B2 | 32 MPa RC Beam (25 cm x 25 cm) | Beam | 32MPa | Concrete Rectangular | 250 | 250 | 625 | 6900 | 0.43 | 1055.05 | G300E | 5152731.82 | 40.43 | G300E | 787642.06 | 6.18
1748 | Story38 | B20 | 32 MPa RC Beam (60 cm x 40 cm) | Beam | 32MPa | Concrete Rectangular | 400 | 600 | 2400 | 4500 | 1.08 | 2642.2 | G300E | 3488785.71 | 27.37 | G300E | 4500003.86 | 35.31
1749 | Story38 | B21 | 32 MPa RC Beam (60 cm x 40 cm) | Beam | 32MPa | Concrete Rectangular | 400 | 600 | 2400 | 6900 | 1.66 | 4051.38 | G300E | 6041577.27 | 47.4 | G300E | 2775063.33 | 21.77
1750 | Story38 | B22 | 32 MPa RC Beam (25 cm x 25 cm) | Beam | 32MPa | Concrete Rectangular | 250 | 250 | 625 | 4500 | 0.28 | 688.07 | G300E | 1274785.71 | 10 | G300E | 777214.29 | 6.1
1751 | Story38 | B23 | 32 MPa RC Beam (25 cm x 25 cm) | Beam | 32MPa | Concrete Rectangular | 250 | 250 | 625 | 4500 | 0.28 | 688.07 | G300E | 1255178.57 | 9.85 | G300E | 646071.43 | 5.07
1752 | Story38 | B24 | 32 MPa RC Beam (60 cm x 40 cm) | Beam | 32MPa | Concrete Rectangular | 400 | 600 | 2400 | 6900 | 1.66 | 4051.38 | G300E | 5449118.18 | 42.76 | G300E | 2573337.44 | 20.19
1753 | Story38 | B25 | 32 MPa RC Beam (60 cm x 40 cm) | Beam | 32MPa | Concrete Rectangular | 400 | 600 | 2400 | 4500 | 1.08 | 2642.2 | G300E | 3488785.71 | 27.37 | G300E | 4500003.86 | 35.31
1754 | Story38 | B26 | 32 MPa RC Beam (60 cm x 40 cm) | Beam | 32MPa | Concrete Rectangular | 400 | 600 | 2400 | 7200 | 1.73 | 4227.52 | G300E | 11819895.65 | 92.74 | G300E | 8788332.52 | 68.96
1755 | Story38 | B3 | 32 MPa RC Beam (60 cm x 40 cm) | Beam | 32MPa | Concrete Rectangular | 400 | 600 | 2400 | 4500 | 1.08 | 2642.2 | G300E | 3481714.29 | 27.32 | G300E | 3403044 | 26.7
1756 | Story38 | B30 | 32 MPa RC Beam (60 cm x 40 cm) | Beam | 32MPa | Concrete Rectangular | 400 | 600 | 2400 | 6900 | 1.66 | 4051.38 | G300E | 11337600 | 88.96 | G300E | 8421772.2 | 66.08
1757 | Story38 | B31 | 32 MPa RC Beam (60 cm x 40 cm) | Beam | 32MPa | Concrete Rectangular | 400 | 600 | 2400 | 4500 | 1.08 | 2642.2 | G300E | 3488785.71 | 27.37 | G300E | 4500003.86 | 35.31
1758 | Story38 | B32 | 32 MPa RC Beam (60 cm x 40 cm) | Beam | 32MPa | Concrete Rectangular | 400 | 600 | 2400 | 6900 | 1.66 | 4051.38 | G300E | 5450686.36 | 42.77 | G300E | 2573414.59 | 20.19
1759 | Story38 | B33 | 32 MPa RC Beam (25 cm x 25 cm) | Beam | 32MPa | Concrete Rectangular | 250 | 250 | 625 | 4500 | 0.28 | 688.07 | G300E | 1254857.14 | 9.85 | G300E | 646071.43 | 5.07
1760 | Story38 | B34 | 32 MPa RC Beam (25 cm x 25 cm) | Beam | 32MPa | Concrete Rectangular | 250 | 250 | 625 | 4500 | 0.28 | 688.07 | G300E | 1274785.71 | 10 | G300E | 777214.29 | 6.1
1761 | Story38 | B35 | 32 MPa RC Beam (60 cm x 40 cm) | Beam | 32MPa | Concrete Rectangular | 400 | 600 | 2400 | 6900 | 1.66 | 4051.38 | G300E | 5449431.82 | 42.76 | G300E | 2573378.84 | 20.19
1762 | Story38 | B36 | 32 MPa RC Beam (60 cm x 40 cm) | Beam | 32MPa | Concrete Rectangular | 400 | 600 | 2400 | 4500 | 1.08 | 2642.2 | G300E | 3488785.71 | 27.37 | G300E | 4500003.86 | 35.31
1763 | Story38 | B37 | 32 MPa RC Beam (60 cm x 40 cm) | Beam | 32MPa | Concrete Rectangular | 400 | 600 | 2400 | 7200 | 1.73 | 4227.52 | G300E | 11828660.87 | 92.81 | G300E | 8788362.57 | 68.96
1764 | Story38 | B38 | 32 MPa RC Beam (60 cm x 40 cm) | Beam | 32MPa | Concrete Rectangular | 400 | 600 | 2400 | 4500 | 1.08 | 2642.2 | G300E | 8435400 | 66.19 | G300E | 7034313.6 | 55.19
1765 | Story38 | B4 | 32 MPa RC Beam (25 cm x 25 cm) | Beam | 32MPa | Concrete Rectangular | 250 | 250 | 625 | 6900 | 0.43 | 1055.05 | G300E | 2102016 | 16.49 | G300E | 1450408.29 | 11.38
1766 | Story38 | B40 | 32 MPa RC Beam (60 cm x 40 cm) | Beam | 32MPa | Concrete Rectangular | 400 | 600 | 2400 | 4500 | 1.08 | 2642.2 | G300E | 8438100 | 66.21 | G300E | 7034698.8 | 55.2
1767 | Story38 | B41 | 32 MPa RC Beam (60 cm x 40 cm) | Beam | 32MPa | Concrete Rectangular | 400 | 600 | 2400 | 6900 | 1.66 | 4051.38 | G300E | 11339400 | 88.97 | G300E | 8422276.2 | 66.08
1768 | Story38 | B42 | 32 MPa RC Beam (60 cm x 40 cm) | Beam | 32MPa | Concrete Rectangular | 400 | 600 | 2400 | 4500 | 1.08 | 2642.2 | G300E | 3488785.71 | 27.37 | G300E | 4500003.86 | 35.31
1769 | Story38 | B43 | 32 MPa RC Beam (60 cm x 40 cm) | Beam | 32MPa | Concrete Rectangular | 400 | 600 | 2400 | 6900 | 1.66 | 4051.38 | G300E | 5451000 | 42.77 | G300E | 2573424 | 20.19
1770 | Story38 | B44 | 32 MPa RC Beam (25 cm x 25 cm) | Beam | 32MPa | Concrete Rectangular | 250 | 250 | 625 | 4500 | 0.28 | 688.07 | G300E | 1274785.71 | 10 | G300E | 777214.29 | 6.1
1771 | Story38 | B45 | 32 MPa RC Beam (25 cm x 25 cm) | Beam | 32MPa | Concrete Rectangular | 250 | 250 | 625 | 4500 | 0.28 | 688.07 | G300E | 1414607.14 | 11.1 | G300E | 704223.48 | 5.53
1772 | Story38 | B46 | 32 MPa RC Beam (60 cm x 40 cm) | Beam | 32MPa | Concrete Rectangular | 400 | 600 | 2400 | 6900 | 1.66 | 4051.38 | G300E | 6040950 | 47.4 | G300E | 2775063.33 | 21.77
1773 | Story38 | B47 | 32 MPa RC Beam (60 cm x 40 cm) | Beam | 32MPa | Concrete Rectangular | 400 | 600 | 2400 | 4500 | 1.08 | 2642.2 | G300E | 3489428.57 | 27.38 | G300E | 3402671.79 | 26.7
1774 | Story38 | B48 | 32 MPa RC Beam (60 cm x 40 cm) | Beam | 32MPa | Concrete Rectangular | 400 | 600 | 2400 | 6900 | 1.66 | 4051.38 | G300E | 5010968.18 | 39.32 | G300E | 9642444.52 | 75.66
1775 | Story38 | B49 | 32 MPa RC Beam (60 cm x 40 cm) | Beam | 32MPa | Concrete Rectangular | 400 | 600 | 2400 | 4500 | 1.08 | 2642.2 | G300E | 3301071.43 | 25.9 | G300E | 4374005.79 | 34.32
1776 | Story38 | B5 | 32 MPa RC Beam (60 cm x 40 cm) | Beam | 32MPa | Concrete Rectangular | 400 | 600 | 2400 | 4500 | 1.08 | 2642.2 | G300E | 3286607.14 | 25.79 | G300E | 4374005.79 | 34.32
1777 | Story38 | B50 | 32 MPa RC Beam (60 cm x 40 cm) | Beam | 32MPa | Concrete Rectangular | 400 | 600 | 2400 | 6900 | 1.66 | 4051.38 | G300E | 4586618.18 | 35.99 | G300E | 9598536.05 | 75.31
1778 | Story38 | B51 | 32 MPa RC Beam (60 cm x 40 cm) | Beam | 32MPa | Concrete Rectangular | 400 | 600 | 2400 | 4500 | 1.08 | 2642.2 | G300E | 3301071.43 | 25.9 | G300E | 4374005.79 | 34.32
1779 | Story38 | B52 | 32 MPa RC Beam (60 cm x 40 cm) | Beam | 32MPa | Concrete Rectangular | 400 | 600 | 2400 | 6900 | 1.66 | 4051.38 | G300E | 5011281.82 | 39.32 | G300E | 9642444.52 | 75.66
1780 | Story38 | B53 | 32 MPa RC Beam (60 cm x 40 cm) | Beam | 32MPa | Concrete Rectangular | 400 | 600 | 2400 | 4500 | 1.08 | 2642.2 | G300E | 3489428.57 | 27.38 | G300E | 3402675.64 | 26.7
1781 | Story38 | B54 | 32 MPa RC Beam (60 cm x 40 cm) | Beam | 32MPa | Concrete Rectangular | 400 | 600 | 2400 | 6900 | 1.66 | 4051.38 | G300E | 6041577.27 | 47.4 | G300E | 2775063.33 | 21.77
1782 | Story38 | B55 | 32 MPa RC Beam (25 cm x 25 cm) | Beam | 32MPa | Concrete Rectangular | 250 | 250 | 625 | 4500 | 0.28 | 688.07 | G300E | 1414607.14 | 11.1 | G300E | 704223.48 | 5.53
1783 | Story38 | B56 | 32 MPa RC Beam (25 cm x 25 cm) | Beam | 32MPa | Concrete Rectangular | 250 | 250 | 625 | 6900 | 0.43 | 1055.05 | G300E | 5155554.55 | 40.45 | G300E | 787640.49 | 6.18
1784 | Story38 | B57 | 32 MPa RC Beam (25 cm x 25 cm) | Beam | 32MPa | Concrete Rectangular | 250 | 250 | 625 | 6900 | 0.43 | 1055.05 | G300E | 1677327.27 | 13.16 | G300E | 1143831.82 | 8.97
1785 | Story38 | B58 | 32 MPa RC Beam (25 cm x 25 cm) | Beam | 32MPa | Concrete Rectangular | 250 | 250 | 625 | 6900 | 0.43 | 1055.05 | G300E | 4324418.18 | 33.93 | G300E | 1553651.05 | 12.19
1786 | Story38 | B59 | 32 MPa RC Beam (25 cm x 25 cm) | Beam | 32MPa | Concrete Rectangular | 250 | 250 | 625 | 6900 | 0.43 | 1055.05 | G300E | 1788354.55 | 14.03 | G300E | 1143831.82 | 8.97
1787 | Story38 | B6 | 32 MPa RC Beam (25 cm x 25 cm) | Beam | 32MPa | Concrete Rectangular | 250 | 250 | 625 | 6900 | 0.43 | 1055.05 | G300E | 4322536.36 | 33.92 | G300E | 1553651.05 | 12.19
1788 | Story38 | B60 | 32 MPa RC Beam (25 cm x 25 cm) | Beam | 32MPa | Concrete Rectangular | 250 | 250 | 625 | 6900 | 0.43 | 1055.05 | G300E | 5155554.55 | 40.45 | G300E | 787642.06 | 6.18
1789 | Story38 | B7 | 32 MPa RC Beam (60 cm x 40 cm) | Beam | 32MPa | Concrete Rectangular | 400 | 600 | 2400 | 4500 | 1.08 | 2642.2 | G300E | 3300750 | 25.9 | G300E | 4374005.79 | 34.32
1790 | Story38 | B8 | 32 MPa RC Beam (25 cm x 25 cm) | Beam | 32MPa | Concrete Rectangular | 250 | 250 | 625 | 6900 | 0.43 | 1055.05 | G300E | 1788354.55 | 14.03 | G300E | 1145086.36 | 8.98
1791 | Story38 | B9 | 32 MPa RC Beam (60 cm x 40 cm) | Beam | 32MPa | Concrete Rectangular | 400 | 600 | 2400 | 4500 | 1.08 | 2642.2 | G300E | 3489107.14 | 27.38 | G300E | 3402662.14 | 26.7
1792 | Story39 | B1 | 32 MPa RC Beam (25 cm x 25 cm) | Beam | 32MPa | Concrete Rectangular | 250 | 250 | 625 | 4512.5 | 0.28 | 689.98 | G300E | 1420148.21 | 11.14 | G300E | 712948.41 | 5.59
1793 | Story39 | B10 | 32 MPa RC Beam (25 cm x 25 cm) | Beam | 32MPa | Concrete Rectangular | 250 | 250 | 625 | 6912.5 | 0.43 | 1056.96 | G300E | 5047696.02 | 39.61 | G300E | 791511.1 | 6.21
1794 | Story39 | B11 | 32 MPa RC Beam (25 cm x 25 cm) | Beam | 32MPa | Concrete Rectangular | 250 | 250 | 625 | 4512.5 | 0.28 | 689.98 | G300E | 1420148.21 | 11.14 | G300E | 712948.41 | 5.59
1795 | Story39 | B12 | 32 MPa RC Beam (25 cm x 25 cm) | Beam | 32MPa | Concrete Rectangular | 250 | 250 | 625 | 4512.5 | 0.28 | 689.98 | G300E | 1243516.07 | 9.76 | G300E | 767769.64 | 6.02
1796 | Story39 | B13 | 32 MPa RC Beam (60 cm x 40 cm) | Beam | 32MPa | Concrete Rectangular | 400 | 600 | 2400 | 6912.5 | 1.66 | 4058.72 | G300E | 6170034.66 | 48.41 | G300E | 1231690.62 | 9.66
1797 | Story39 | B14 | 32 MPa RC Beam (60 cm x 40 cm) | Beam | 32MPa | Concrete Rectangular | 400 | 600 | 2400 | 4512.5 | 1.08 | 2649.54 | G300E | 3498476.79 | 27.45 | G300E | 4512503.87 | 35.41
1798 | Story39 | B15 | 32 MPa RC Beam (60 cm x 40 cm) | Beam | 32MPa | Concrete Rectangular | 400 | 600 | 2400 | 6912.5 | 1.66 | 4058.72 | G300E | 4981084.66 | 39.08 | G300E | 9483956.91 | 74.41
1799 | Story39 | B16 | 32 MPa RC Beam (60 cm x 40 cm) | Beam | 32MPa | Concrete Rectangular | 400 | 600 | 2400 | 4800 | 1.15 | 2818.35 | G300E | 9327360 | 73.19 | G300E | 6314995.2 | 49.55
1800 | Story39 | B17 | 32 MPa RC Beam (60 cm x 40 cm) | Beam | 32MPa | Concrete Rectangular | 400 | 600 | 2400 | 6912.5 | 1.66 | 4058.72 | G300E | 4598697.73 | 36.08 | G300E | 9625350.84 | 75.52
1801 | Story39 | B18 | 32 MPa RC Beam (60 cm x 40 cm) | Beam | 32MPa | Concrete Rectangular | 400 | 600 | 2400 | 4800 | 1.15 | 2818.35 | G300E | 9430720 | 74 | G300E | 7539127.68 | 59.15
1802 | Story39 | B19 | 32 MPa RC Beam (60 cm x 40 cm) | Beam | 32MPa | Concrete Rectangular | 400 | 600 | 2400 | 6912.5 | 1.66 | 4058.72 | G300E | 5003393.18 | 39.26 | G300E | 9571934.81 | 75.1
1803 | Story39 | B2 | 32 MPa RC Beam (25 cm x 25 cm) | Beam | 32MPa | Concrete Rectangular | 250 | 250 | 625 | 6912.5 | 0.43 | 1056.96 | G300E | 5048324.43 | 39.61 | G300E | 791518.17 | 6.21
1804 | Story39 | B20 | 32 MPa RC Beam (60 cm x 40 cm) | Beam | 32MPa | Concrete Rectangular | 400 | 600 | 2400 | 4512.5 | 1.08 | 2649.54 | G300E | 3498476.79 | 27.45 | G300E | 4512503.87 | 35.41
1805 | Story39 | B21 | 32 MPa RC Beam (60 cm x 40 cm) | Beam | 32MPa | Concrete Rectangular | 400 | 600 | 2400 | 6912.5 | 1.66 | 4058.72 | G300E | 6170348.86 | 48.41 | G300E | 1231690.62 | 9.66
1806 | Story39 | B22 | 32 MPa RC Beam (25 cm x 25 cm) | Beam | 32MPa | Concrete Rectangular | 250 | 250 | 625 | 4512.5 | 0.28 | 689.98 | G300E | 1243516.07 | 9.76 | G300E | 768736.61 | 6.03
1807 | Story39 | B23 | 32 MPa RC Beam (25 cm x 25 cm) | Beam | 32MPa | Concrete Rectangular | 250 | 250 | 625 | 4512.5 | 0.28 | 689.98 | G300E | 1369221.43 | 10.74 | G300E | 688478.57 | 5.4
1808 | Story39 | B24 | 32 MPa RC Beam (60 cm x 40 cm) | Beam | 32MPa | Concrete Rectangular | 400 | 600 | 2400 | 6912.5 | 1.66 | 4058.72 | G300E | 5512090.34 | 43.25 | G300E | 2490108.1 | 19.54
1809 | Story39 | B25 | 32 MPa RC Beam (60 cm x 40 cm) | Beam | 32MPa | Concrete Rectangular | 400 | 600 | 2400 | 4512.5 | 1.08 | 2649.54 | G300E | 3498476.79 | 27.45 | G300E | 3718303.87 | 29.18
1810 | Story39 | B26 | 32 MPa RC Beam (60 cm x 40 cm) | Beam | 32MPa | Concrete Rectangular | 400 | 600 | 2400 | 7200 | 1.73 | 4227.52 | G300E | 12116034.78 | 95.07 | G300E | 8804399.17 | 69.08
1811 | Story39 | B3 | 32 MPa RC Beam (60 cm x 40 cm) | Beam | 32MPa | Concrete Rectangular | 400 | 600 | 2400 | 4512.5 | 1.08 | 2649.54 | G300E | 3512981.25 | 27.56 | G300E | 1824224.54 | 14.31
1812 | Story39 | B30 | 32 MPa RC Beam (60 cm x 40 cm) | Beam | 32MPa | Concrete Rectangular | 400 | 600 | 2400 | 6912.5 | 1.66 | 4058.72 | G300E | 11643655.43 | 91.36 | G300E | 8452398.23 | 66.32
1813 | Story39 | B31 | 32 MPa RC Beam (60 cm x 40 cm) | Beam | 32MPa | Concrete Rectangular | 400 | 600 | 2400 | 4512.5 | 1.08 | 2649.54 | G300E | 3498476.79 | 27.45 | G300E | 3718303.87 | 29.18
1814 | Story39 | B32 | 32 MPa RC Beam (60 cm x 40 cm) | Beam | 32MPa | Concrete Rectangular | 400 | 600 | 2400 | 6912.5 | 1.66 | 4058.72 | G300E | 5513661.36 | 43.26 | G300E | 2490181.62 | 19.54
1815 | Story39 | B33 | 32 MPa RC Beam (25 cm x 25 cm) | Beam | 32MPa | Concrete Rectangular | 250 | 250 | 625 | 4512.5 | 0.28 | 689.98 | G300E | 1369221.43 | 10.74 | G300E | 688478.57 | 5.4
1816 | Story39 | B34 | 32 MPa RC Beam (25 cm x 25 cm) | Beam | 32MPa | Concrete Rectangular | 250 | 250 | 625 | 4512.5 | 0.28 | 689.98 | G300E | 1243516.07 | 9.76 | G300E | 768736.61 | 6.03
1817 | Story39 | B35 | 32 MPa RC Beam (60 cm x 40 cm) | Beam | 32MPa | Concrete Rectangular | 400 | 600 | 2400 | 6912.5 | 1.66 | 4058.72 | G300E | 5512718.75 | 43.25 | G300E | 2490147.69 | 19.54
1818 | Story39 | B36 | 32 MPa RC Beam (60 cm x 40 cm) | Beam | 32MPa | Concrete Rectangular | 400 | 600 | 2400 | 4512.5 | 1.08 | 2649.54 | G300E | 3498476.79 | 27.45 | G300E | 4512503.87 | 35.41
1819 | Story39 | B37 | 32 MPa RC Beam (60 cm x 40 cm) | Beam | 32MPa | Concrete Rectangular | 400 | 600 | 2400 | 7200 | 1.73 | 4227.52 | G300E | 12125426.09 | 95.14 | G300E | 8804502.47 | 69.08
1820 | Story39 | B38 | 32 MPa RC Beam (60 cm x 40 cm) | Beam | 32MPa | Concrete Rectangular | 400 | 600 | 2400 | 4512.5 | 1.08 | 2649.54 | G300E | 8683554.17 | 68.13 | G300E | 7086245.89 | 55.6
1821 | Story39 | B4 | 32 MPa RC Beam (25 cm x 25 cm) | Beam | 32MPa | Concrete Rectangular | 250 | 250 | 625 | 6912.5 | 0.43 | 1056.96 | G300E | 1984164 | 15.57 | G300E | 1036552.88 | 8.13
1822 | Story39 | B40 | 32 MPa RC Beam (60 cm x 40 cm) | Beam | 32MPa | Concrete Rectangular | 400 | 600 | 2400 | 4512.5 | 1.08 | 2649.54 | G300E | 8686261.67 | 68.16 | G300E | 7086691.72 | 55.6
1823 | Story39 | B41 | 32 MPa RC Beam (60 cm x 40 cm) | Beam | 32MPa | Concrete Rectangular | 400 | 600 | 2400 | 6912.5 | 1.66 | 4058.72 | G300E | 11644256.52 | 91.37 | G300E | 8453061.83 | 66.33
1824 | Story39 | B42 | 32 MPa RC Beam (60 cm x 40 cm) | Beam | 32MPa | Concrete Rectangular | 400 | 600 | 2400 | 4512.5 | 1.08 | 2649.54 | G300E | 3498476.79 | 27.45 | G300E | 4512503.87 | 35.41
1825 | Story39 | B43 | 32 MPa RC Beam (60 cm x 40 cm) | Beam | 32MPa | Concrete Rectangular | 400 | 600 | 2400 | 6912.5 | 1.66 | 4058.72 | G300E | 5513661.36 | 43.26 | G300E | 2490191.05 | 19.54
1826 | Story39 | B44 | 32 MPa RC Beam (25 cm x 25 cm) | Beam | 32MPa | Concrete Rectangular | 250 | 250 | 625 | 4512.5 | 0.28 | 689.98 | G300E | 1243516.07 | 9.76 | G300E | 768736.61 | 6.03
1827 | Story39 | B45 | 32 MPa RC Beam (25 cm x 25 cm) | Beam | 32MPa | Concrete Rectangular | 250 | 250 | 625 | 4512.5 | 0.28 | 689.98 | G300E | 1420148.21 | 11.14 | G300E | 712948.41 | 5.59
1828 | Story39 | B46 | 32 MPa RC Beam (60 cm x 40 cm) | Beam | 32MPa | Concrete Rectangular | 400 | 600 | 2400 | 6912.5 | 1.66 | 4058.72 | G300E | 6169720.45 | 48.41 | G300E | 1231690.62 | 9.66
1829 | Story39 | B47 | 32 MPa RC Beam (60 cm x 40 cm) | Beam | 32MPa | Concrete Rectangular | 400 | 600 | 2400 | 4512.5 | 1.08 | 2649.54 | G300E | 3520716.96 | 27.62 | G300E | 1824120.11 | 14.31
1830 | Story39 | B48 | 32 MPa RC Beam (60 cm x 40 cm) | Beam | 32MPa | Concrete Rectangular | 400 | 600 | 2400 | 6912.5 | 1.66 | 4058.72 | G300E | 5002764.77 | 39.25 | G300E | 9571934.81 | 75.1
1831 | Story39 | B49 | 32 MPa RC Beam (60 cm x 40 cm) | Beam | 32MPa | Concrete Rectangular | 400 | 600 | 2400 | 4512.5 | 1.08 | 2649.54 | G300E | 3338605.36 | 26.2 | G300E | 2400655.8 | 18.84
1832 | Story39 | B5 | 32 MPa RC Beam (60 cm x 40 cm) | Beam | 32MPa | Concrete Rectangular | 400 | 600 | 2400 | 4512.5 | 1.08 | 2649.54 | G300E | 3322811.61 | 26.07 | G300E | 2400655.8 | 18.84
1833 | Story39 | B50 | 32 MPa RC Beam (60 cm x 40 cm) | Beam | 32MPa | Concrete Rectangular | 400 | 600 | 2400 | 6912.5 | 1.66 | 4058.72 | G300E | 4598069.32 | 36.08 | G300E | 9615924.71 | 75.45
1834 | Story39 | B51 | 32 MPa RC Beam (60 cm x 40 cm) | Beam | 32MPa | Concrete Rectangular | 400 | 600 | 2400 | 4512.5 | 1.08 | 2649.54 | G300E | 3338605.36 | 26.2 | G300E | 2400655.8 | 18.84
1835 | Story39 | B52 | 32 MPa RC Beam (60 cm x 40 cm) | Beam | 32MPa | Concrete Rectangular | 400 | 600 | 2400 | 6912.5 | 1.66 | 4058.72 | G300E | 5002764.77 | 39.25 | G300E | 9571934.81 | 75.1
1836 | Story39 | B53 | 32 MPa RC Beam (60 cm x 40 cm) | Beam | 32MPa | Concrete Rectangular | 400 | 600 | 2400 | 4512.5 | 1.08 | 2649.54 | G300E | 3520716.96 | 27.62 | G300E | 1824116.24 | 14.31
1837 | Story39 | B54 | 32 MPa RC Beam (60 cm x 40 cm) | Beam | 32MPa | Concrete Rectangular | 400 | 600 | 2400 | 6912.5 | 1.66 | 4058.72 | G300E | 6170663.07 | 48.42 | G300E | 1231690.62 | 9.66
1838 | Story39 | B55 | 32 MPa RC Beam (25 cm x 25 cm) | Beam | 32MPa | Concrete Rectangular | 250 | 250 | 625 | 4512.5 | 0.28 | 689.98 | G300E | 1420470.54 | 11.15 | G300E | 712948.41 | 5.59
1839 | Story39 | B56 | 32 MPa RC Beam (25 cm x 25 cm) | Beam | 32MPa | Concrete Rectangular | 250 | 250 | 625 | 6912.5 | 0.43 | 1056.96 | G300E | 5047696.02 | 39.61 | G300E | 791511.88 | 6.21
1840 | Story39 | B57 | 32 MPa RC Beam (25 cm x 25 cm) | Beam | 32MPa | Concrete Rectangular | 250 | 250 | 625 | 6912.5 | 0.43 | 1056.96 | G300E | 1860090.91 | 14.59 | G300E | 1058869.32 | 8.31
1841 | Story39 | B58 | 32 MPa RC Beam (25 cm x 25 cm) | Beam | 32MPa | Concrete Rectangular | 250 | 250 | 625 | 6912.5 | 0.43 | 1056.96 | G300E | 4366186.36 | 34.26 | G300E | 1556465.63 | 12.21
1842 | Story39 | B59 | 32 MPa RC Beam (25 cm x 25 cm) | Beam | 32MPa | Concrete Rectangular | 250 | 250 | 625 | 6912.5 | 0.43 | 1056.96 | G300E | 1751061.93 | 13.74 | G300E | 1058869.32 | 8.31
1843 | Story39 | B6 | 32 MPa RC Beam (25 cm x 25 cm) | Beam | 32MPa | Concrete Rectangular | 250 | 250 | 625 | 6912.5 | 0.43 | 1056.96 | G300E | 4365872.16 | 34.26 | G300E | 1556465.63 | 12.21
1844 | Story39 | B60 | 32 MPa RC Beam (25 cm x 25 cm) | Beam | 32MPa | Concrete Rectangular | 250 | 250 | 625 | 6912.5 | 0.43 | 1056.96 | G300E | 5048010.23 | 39.61 | G300E | 791513.46 | 6.21
1845 | Story39 | B7 | 32 MPa RC Beam (60 cm x 40 cm) | Beam | 32MPa | Concrete Rectangular | 400 | 600 | 2400 | 4512.5 | 1.08 | 2649.54 | G300E | 3337638.39 | 26.19 | G300E | 2400655.8 | 18.84
1846 | Story39 | B8 | 32 MPa RC Beam (25 cm x 25 cm) | Beam | 32MPa | Concrete Rectangular | 250 | 250 | 625 | 6912.5 | 0.43 | 1056.96 | G300E | 1751061.93 | 13.74 | G300E | 1058869.32 | 8.31
1847 | Story39 | B9 | 32 MPa RC Beam (60 cm x 40 cm) | Beam | 32MPa | Concrete Rectangular | 400 | 600 | 2400 | 4512.5 | 1.08 | 2649.54 | G300E | 3520716.96 | 27.62 | G300E | 1824108.5 | 14.31
1848 | Story4 | B1 | 32 MPa RC Beam (27.5 cm x 25 cm) | Beam | 32MPa | Concrete Rectangular | 250 | 275 | 687.5 | 4362.5 | 0.3 | 733.75 | G300E | 994338.39 | 7.8 | G300E | 774032.14 | 6.07
1849 | Story4 | B10 | 32 MPa RC Beam (27.5 cm x 25 cm) | Beam | 32MPa | Concrete Rectangular | 250 | 275 | 687.5 | 6762.5 | 0.46 | 1137.42 | G300E | 2158774.43 | 16.94 | G300E | 835669.1 | 6.56
1850 | Story4 | B11 | 32 MPa RC Beam (27.5 cm x 25 cm) | Beam | 32MPa | Concrete Rectangular | 250 | 275 | 687.5 | 4362.5 | 0.3 | 733.75 | G300E | 994338.39 | 7.8 | G300E | 774032.14 | 6.07
1851 | Story4 | B12 | 32 MPa RC Beam (27.5 cm x 25 cm) | Beam | 32MPa | Concrete Rectangular | 250 | 275 | 687.5 | 4362.5 | 0.3 | 733.75 | G300E | 1210448.33 | 9.5 | G300E | 1464697.52 | 11.49
1852 | Story4 | B13 | 32 MPa RC Beam (27.5 cm x 25 cm) | Beam | 32MPa | Concrete Rectangular | 250 | 275 | 687.5 | 6762.5 | 0.46 | 1137.42 | G300E | 2914944.89 | 22.87 | G300E | 776164.78 | 6.09
1853 | Story4 | B14 | 32 MPa RC Beam (27.5 cm x 25 cm) | Beam | 32MPa | Concrete Rectangular | 250 | 275 | 687.5 | 4362.5 | 0.3 | 733.75 | G300E | 1471408.93 | 11.55 | G300E | 149962.65 | 1.18
1854 | Story4 | B15 | 32 MPa RC Beam (27.5 cm x 25 cm) | Beam | 32MPa | Concrete Rectangular | 250 | 275 | 687.5 | 6762.5 | 0.46 | 1137.42 | G300E | 2212259.66 | 17.36 | G300E | 1186768.65 | 9.31
1855 | Story4 | B16 | 32 MPa RC Beam (27.5 cm x 25 cm) | Beam | 32MPa | Concrete Rectangular | 250 | 275 | 687.5 | 4800 | 0.33 | 807.34 | G300E | 1621714.29 | 12.72 | G300E | 1445086.97 | 11.34
1856 | Story4 | B17 | 32 MPa RC Beam (27.5 cm x 25 cm) | Beam | 32MPa | Concrete Rectangular | 250 | 275 | 687.5 | 6762.5 | 0.46 | 1137.42 | G300E | 2493210.8 | 19.56 | G300E | 1622027.74 | 12.73
1857 | Story4 | B18 | 32 MPa RC Beam (27.5 cm x 25 cm) | Beam | 32MPa | Concrete Rectangular | 250 | 275 | 687.5 | 4800 | 0.33 | 807.34 | G300E | 1631360 | 12.8 | G300E | 1410693.92 | 11.07
1858 | Story4 | B19 | 32 MPa RC Beam (27.5 cm x 25 cm) | Beam | 32MPa | Concrete Rectangular | 250 | 275 | 687.5 | 6762.5 | 0.46 | 1137.42 | G300E | 2665961.93 | 20.92 | G300E | 1186768.65 | 9.31
1859 | Story4 | B2 | 32 MPa RC Beam (27.5 cm x 25 cm) | Beam | 32MPa | Concrete Rectangular | 250 | 275 | 687.5 | 6762.5 | 0.46 | 1137.42 | G300E | 2467082.95 | 19.36 | G300E | 835669.1 | 6.56
1860 | Story4 | B20 | 32 MPa RC Beam (27.5 cm x 25 cm) | Beam | 32MPa | Concrete Rectangular | 250 | 275 | 687.5 | 4362.5 | 0.3 | 733.75 | G300E | 1471097.32 | 11.54 | G300E | 149962.65 | 1.18
1861 | Story4 | B21 | 32 MPa RC Beam (27.5 cm x 25 cm) | Beam | 32MPa | Concrete Rectangular | 250 | 275 | 687.5 | 6762.5 | 0.46 | 1137.42 | G300E | 2913407.95 | 22.86 | G300E | 776164.78 | 6.09
1862 | Story4 | B22 | 32 MPa RC Beam (27.5 cm x 25 cm) | Beam | 32MPa | Concrete Rectangular | 250 | 275 | 687.5 | 4362.5 | 0.3 | 733.75 | G300E | 1211320.83 | 9.5 | G300E | 1464697.52 | 11.49
1863 | Story4 | B23 | 32 MPa RC Beam (27.5 cm x 25 cm) | Beam | 32MPa | Concrete Rectangular | 250 | 275 | 687.5 | 4362.5 | 0.3 | 733.75 | G300E | 951025 | 7.46 | G300E | 689898.21 | 5.41
1864 | Story4 | B24 | 32 MPa RC Beam (27.5 cm x 25 cm) | Beam | 32MPa | Concrete Rectangular | 250 | 275 | 687.5 | 6762.5 | 0.46 | 1137.42 | G300E | 2972118.75 | 23.32 | G300E | 860324.33 | 6.75
1865 | Story4 | B25 | 32 MPa RC Beam (27.5 cm x 25 cm) | Beam | 32MPa | Concrete Rectangular | 250 | 275 | 687.5 | 4362.5 | 0.3 | 733.75 | G300E | 1405971.43 | 11.03 | G300E | 811816.22 | 6.37
1866 | Story4 | B26 | 32 MPa RC Beam (27.5 cm x 25 cm) | Beam | 32MPa | Concrete Rectangular | 250 | 275 | 687.5 | 7200 | 0.5 | 1211.01 | G300E | 3399026.09 | 26.67 | G300E | 876157.67 | 6.87
1867 | Story4 | B3 | 32 MPa RC Beam (27.5 cm x 25 cm) | Beam | 32MPa | Concrete Rectangular | 250 | 275 | 687.5 | 4362.5 | 0.3 | 733.75 | G300E | 1200310.71 | 9.42 | G300E | 772162.5 | 6.06
1868 | Story4 | B30 | 32 MPa RC Beam (27.5 cm x 25 cm) | Beam | 32MPa | Concrete Rectangular | 250 | 275 | 687.5 | 6762.5 | 0.46 | 1137.42 | G300E | 3186607.61 | 25 | G300E | 822918.92 | 6.46
1869 | Story4 | B31 | 32 MPa RC Beam (27.5 cm x 25 cm) | Beam | 32MPa | Concrete Rectangular | 250 | 275 | 687.5 | 4362.5 | 0.3 | 733.75 | G300E | 1405971.43 | 11.03 | G300E | 811816.22 | 6.37
1870 | Story4 | B32 | 32 MPa RC Beam (27.5 cm x 25 cm) | Beam | 32MPa | Concrete Rectangular | 250 | 275 | 687.5 | 6762.5 | 0.46 | 1137.42 | G300E | 2971811.36 | 23.32 | G300E | 860324.33 | 6.75
1871 | Story4 | B33 | 32 MPa RC Beam (27.5 cm x 25 cm) | Beam | 32MPa | Concrete Rectangular | 250 | 275 | 687.5 | 4362.5 | 0.3 | 733.75 | G300E | 951025 | 7.46 | G300E | 689898.21 | 5.41
1872 | Story4 | B34 | 32 MPa RC Beam (27.5 cm x 25 cm) | Beam | 32MPa | Concrete Rectangular | 250 | 275 | 687.5 | 4362.5 | 0.3 | 733.75 | G300E | 1212193.33 | 9.51 | G300E | 1464697.52 | 11.49
1873 | Story4 | B35 | 32 MPa RC Beam (27.5 cm x 25 cm) | Beam | 32MPa | Concrete Rectangular | 250 | 275 | 687.5 | 6762.5 | 0.46 | 1137.42 | G300E | 2971503.98 | 23.32 | G300E | 860324.33 | 6.75
1874 | Story4 | B36 | 32 MPa RC Beam (27.5 cm x 25 cm) | Beam | 32MPa | Concrete Rectangular | 250 | 275 | 687.5 | 4362.5 | 0.3 | 733.75 | G300E | 1471097.32 | 11.54 | G300E | 149962.65 | 1.18
1875 | Story4 | B37 | 32 MPa RC Beam (27.5 cm x 25 cm) | Beam | 32MPa | Concrete Rectangular | 250 | 275 | 687.5 | 7200 | 0.5 | 1211.01 | G300E | 3395269.57 | 26.64 | G300E | 876157.67 | 6.87
1876 | Story4 | B38 | 32 MPa RC Beam (27.5 cm x 25 cm) | Beam | 32MPa | Concrete Rectangular | 250 | 275 | 687.5 | 4362.5 | 0.3 | 733.75 | G300E | 1484413.33 | 11.65 | G300E | 1385070.05 | 10.87
1877 | Story4 | B4 | 32 MPa RC Beam (27.5 cm x 25 cm) | Beam | 32MPa | Concrete Rectangular | 250 | 275 | 687.5 | 6762.5 | 0.46 | 1137.42 | G300E | 2073269.79 | 16.27 | G300E | 2117285 | 16.61
1878 | Story4 | B40 | 32 MPa RC Beam (27.5 cm x 25 cm) | Beam | 32MPa | Concrete Rectangular | 250 | 275 | 687.5 | 4362.5 | 0.3 | 733.75 | G300E | 1484413.33 | 11.65 | G300E | 1385070.05 | 10.87
1879 | Story4 | B41 | 32 MPa RC Beam (27.5 cm x 25 cm) | Beam | 32MPa | Concrete Rectangular | 250 | 275 | 687.5 | 6762.5 | 0.46 | 1137.42 | G300E | 3188959.78 | 25.02 | G300E | 822918.92 | 6.46
1880 | Story4 | B42 | 32 MPa RC Beam (27.5 cm x 25 cm) | Beam | 32MPa | Concrete Rectangular | 250 | 275 | 687.5 | 4362.5 | 0.3 | 733.75 | G300E | 1471097.32 | 11.54 | G300E | 149962.65 | 1.18
1881 | Story4 | B43 | 32 MPa RC Beam (27.5 cm x 25 cm) | Beam | 32MPa | Concrete Rectangular | 250 | 275 | 687.5 | 6762.5 | 0.46 | 1137.42 | G300E | 2971811.36 | 23.32 | G300E | 860324.33 | 6.75
1882 | Story4 | B44 | 32 MPa RC Beam (27.5 cm x 25 cm) | Beam | 32MPa | Concrete Rectangular | 250 | 275 | 687.5 | 4362.5 | 0.3 | 733.75 | G300E | 1211611.67 | 9.51 | G300E | 1464697.52 | 11.49
1883 | Story4 | B45 | 32 MPa RC Beam (27.5 cm x 25 cm) | Beam | 32MPa | Concrete Rectangular | 250 | 275 | 687.5 | 4362.5 | 0.3 | 733.75 | G300E | 994338.39 | 7.8 | G300E | 774032.14 | 6.07
1884 | Story4 | B46 | 32 MPa RC Beam (27.5 cm x 25 cm) | Beam | 32MPa | Concrete Rectangular | 250 | 275 | 687.5 | 6762.5 | 0.46 | 1137.42 | G300E | 2913407.95 | 22.86 | G300E | 776164.78 | 6.09
1885 | Story4 | B47 | 32 MPa RC Beam (27.5 cm x 25 cm) | Beam | 32MPa | Concrete Rectangular | 250 | 275 | 687.5 | 4362.5 | 0.3 | 733.75 | G300E | 1202180.36 | 9.43 | G300E | 772162.5 | 6.06
1886 | Story4 | B48 | 32 MPa RC Beam (27.5 cm x 25 cm) | Beam | 32MPa | Concrete Rectangular | 250 | 275 | 687.5 | 6762.5 | 0.46 | 1137.42 | G300E | 2666576.7 | 20.92 | G300E | 1186768.65 | 9.31
1887 | Story4 | B49 | 32 MPa RC Beam (27.5 cm x 25 cm) | Beam | 32MPa | Concrete Rectangular | 250 | 275 | 687.5 | 4362.5 | 0.3 | 733.75 | G300E | 1439625 | 11.3 | G300E | 1363360.87 | 10.7
1888 | Story4 | B5 | 32 MPa RC Beam (27.5 cm x 25 cm) | Beam | 32MPa | Concrete Rectangular | 250 | 275 | 687.5 | 4362.5 | 0.3 | 733.75 | G300E | 1422486.61 | 11.16 | G300E | 1253051.94 | 9.83
1889 | Story4 | B50 | 32 MPa RC Beam (27.5 cm x 25 cm) | Beam | 32MPa | Concrete Rectangular | 250 | 275 | 687.5 | 6762.5 | 0.46 | 1137.42 | G300E | 2495362.5 | 19.58 | G300E | 1622027.74 | 12.73
1890 | Story4 | B51 | 32 MPa RC Beam (27.5 cm x 25 cm) | Beam | 32MPa | Concrete Rectangular | 250 | 275 | 687.5 | 4362.5 | 0.3 | 733.75 | G300E | 1439313.39 | 11.29 | G300E | 1363360.87 | 10.7
1891 | Story4 | B52 | 32 MPa RC Beam (27.5 cm x 25 cm) | Beam | 32MPa | Concrete Rectangular | 250 | 275 | 687.5 | 6762.5 | 0.46 | 1137.42 | G300E | 2666576.7 | 20.92 | G300E | 1186768.65 | 9.31
1892 | Story4 | B53 | 32 MPa RC Beam (27.5 cm x 25 cm) | Beam | 32MPa | Concrete Rectangular | 250 | 275 | 687.5 | 4362.5 | 0.3 | 733.75 | G300E | 1202180.36 | 9.43 | G300E | 772162.5 | 6.06
1893 | Story4 | B54 | 32 MPa RC Beam (27.5 cm x 25 cm) | Beam | 32MPa | Concrete Rectangular | 250 | 275 | 687.5 | 6762.5 | 0.46 | 1137.42 | G300E | 2913407.95 | 22.86 | G300E | 776164.78 | 6.09
1894 | Story4 | B55 | 32 MPa RC Beam (27.5 cm x 25 cm) | Beam | 32MPa | Concrete Rectangular | 250 | 275 | 687.5 | 4362.5 | 0.3 | 733.75 | G300E | 994338.39 | 7.8 | G300E | 774032.14 | 6.07
1895 | Story4 | B56 | 32 MPa RC Beam (27.5 cm x 25 cm) | Beam | 32MPa | Concrete Rectangular | 250 | 275 | 687.5 | 6762.5 | 0.46 | 1137.42 | G300E | 2466468.18 | 19.35 | G300E | 835669.1 | 6.56
1896 | Story4 | B57 | 32 MPa RC Beam (27.5 cm x 25 cm) | Beam | 32MPa | Concrete Rectangular | 250 | 275 | 687.5 | 6762.5 | 0.46 | 1137.42 | G300E | 1820034.66 | 14.28 | G300E | 1741036.36 | 13.66
1897 | Story4 | B58 | 32 MPa RC Beam (27.5 cm x 25 cm) | Beam | 32MPa | Concrete Rectangular | 250 | 275 | 687.5 | 6762.5 | 0.46 | 1137.42 | G300E | 2865455.68 | 22.48 | G300E | 1622027.74 | 12.73
1898 | Story4 | B59 | 32 MPa RC Beam (27.5 cm x 25 cm) | Beam | 32MPa | Concrete Rectangular | 250 | 275 | 687.5 | 6762.5 | 0.46 | 1137.42 | G300E | 1720134.09 | 13.5 | G300E | 1741036.36 | 13.66
1899 | Story4 | B6 | 32 MPa RC Beam (27.5 cm x 25 cm) | Beam | 32MPa | Concrete Rectangular | 250 | 275 | 687.5 | 6762.5 | 0.46 | 1137.42 | G300E | 2866685.23 | 22.49 | G300E | 1622027.74 | 12.73
1900 | Story4 | B60 | 32 MPa RC Beam (27.5 cm x 25 cm) | Beam | 32MPa | Concrete Rectangular | 250 | 275 | 687.5 | 6762.5 | 0.46 | 1137.42 | G300E | 2158774.43 | 16.94 | G300E | 835669.1 | 6.56
1901 | Story4 | B7 | 32 MPa RC Beam (27.5 cm x 25 cm) | Beam | 32MPa | Concrete Rectangular | 250 | 275 | 687.5 | 4362.5 | 0.3 | 733.75 | G300E | 1438378.57 | 11.29 | G300E | 1363360.87 | 10.7
1902 | Story4 | B8 | 32 MPa RC Beam (27.5 cm x 25 cm) | Beam | 32MPa | Concrete Rectangular | 250 | 275 | 687.5 | 6762.5 | 0.46 | 1137.42 | G300E | 1720134.09 | 13.5 | G300E | 1741036.36 | 13.66
1903 | Story4 | B9 | 32 MPa RC Beam (27.5 cm x 25 cm) | Beam | 32MPa | Concrete Rectangular | 250 | 275 | 687.5 | 4362.5 | 0.3 | 733.75 | G300E | 1202180.36 | 9.43 | G300E | 772162.5 | 6.06
1904 | Story40 | B1 | 32 MPa RC Beam (25 cm x 25 cm) | Beam | 32MPa | Concrete Rectangular | 250 | 250 | 625 | 4512.5 | 0.28 | 689.98 | G300E | 1321517.86 | 10.37 | G300E | 667501.09 | 5.24
1905 | Story40 | B10 | 32 MPa RC Beam (25 cm x 25 cm) | Beam | 32MPa | Concrete Rectangular | 250 | 250 | 625 | 6912.5 | 0.43 | 1056.96 | G300E | 1938642.05 | 15.21 | G300E | 1527662.5 | 11.99
1906 | Story40 | B11 | 32 MPa RC Beam (25 cm x 25 cm) | Beam | 32MPa | Concrete Rectangular | 250 | 250 | 625 | 4512.5 | 0.28 | 689.98 | G300E | 1321517.86 | 10.37 | G300E | 667501.09 | 5.24
1907 | Story40 | B12 | 32 MPa RC Beam (25 cm x 25 cm) | Beam | 32MPa | Concrete Rectangular | 250 | 250 | 625 | 4512.5 | 0.28 | 689.98 | G300E | 1317972.32 | 10.34 | G300E | 886706.25 | 6.96
1908 | Story40 | B13 | 32 MPa RC Beam (60 cm x 40 cm) | Beam | 32MPa | Concrete Rectangular | 400 | 600 | 2400 | 6912.5 | 1.66 | 4058.72 | G300E | 6092426.14 | 47.8 | G300E | 6475134.81 | 50.81
1909 | Story40 | B14 | 32 MPa RC Beam (60 cm x 40 cm) | Beam | 32MPa | Concrete Rectangular | 400 | 600 | 2400 | 4512.5 | 1.08 | 2649.54 | G300E | 3498476.79 | 27.45 | G300E | 6100903.87 | 47.87
1910 | Story40 | B15 | 32 MPa RC Beam (60 cm x 40 cm) | Beam | 32MPa | Concrete Rectangular | 400 | 600 | 2400 | 6912.5 | 1.66 | 4058.72 | G300E | 5500464.77 | 43.16 | G300E | 9747890.62 | 76.49
1911 | Story40 | B16 | 32 MPa RC Beam (60 cm x 40 cm) | Beam | 32MPa | Concrete Rectangular | 400 | 600 | 2400 | 4800 | 1.15 | 2818.35 | G300E | 9586560 | 75.22 | G300E | 6353535.36 | 49.85
1912 | Story40 | B17 | 32 MPa RC Beam (60 cm x 40 cm) | Beam | 32MPa | Concrete Rectangular | 400 | 600 | 2400 | 6912.5 | 1.66 | 4058.72 | G300E | 4604039.2 | 36.12 | G300E | 9582933.23 | 75.19
1913 | Story40 | B18 | 32 MPa RC Beam (60 cm x 40 cm) | Beam | 32MPa | Concrete Rectangular | 400 | 600 | 2400 | 4800 | 1.15 | 2818.35 | G300E | 9698880 | 76.1 | G300E | 7577324.16 | 59.45
1914 | Story40 | B19 | 32 MPa RC Beam (60 cm x 40 cm) | Beam | 32MPa | Concrete Rectangular | 400 | 600 | 2400 | 6912.5 | 1.66 | 4058.72 | G300E | 5512404.55 | 43.25 | G300E | 9747890.62 | 76.49
1915 | Story40 | B2 | 32 MPa RC Beam (25 cm x 25 cm) | Beam | 32MPa | Concrete Rectangular | 250 | 250 | 625 | 6912.5 | 0.43 | 1056.96 | G300E | 1759545.45 | 13.81 | G300E | 1527662.5 | 11.99
1916 | Story40 | B20 | 32 MPa RC Beam (60 cm x 40 cm) | Beam | 32MPa | Concrete Rectangular | 400 | 600 | 2400 | 4512.5 | 1.08 | 2649.54 | G300E | 3498476.79 | 27.45 | G300E | 6100903.87 | 47.87
1917 | Story40 | B21 | 32 MPa RC Beam (60 cm x 40 cm) | Beam | 32MPa | Concrete Rectangular | 400 | 600 | 2400 | 6912.5 | 1.66 | 4058.72 | G300E | 6095253.98 | 47.83 | G300E | 6475134.81 | 50.81
1918 | Story40 | B22 | 32 MPa RC Beam (25 cm x 25 cm) | Beam | 32MPa | Concrete Rectangular | 250 | 250 | 625 | 4512.5 | 0.28 | 689.98 | G300E | 1317650 | 10.34 | G300E | 886706.25 | 6.96
1919 | Story40 | B23 | 32 MPa RC Beam (25 cm x 25 cm) | Beam | 32MPa | Concrete Rectangular | 250 | 250 | 625 | 4512.5 | 0.28 | 689.98 | G300E | 1188721.43 | 9.33 | G300E | 643998.21 | 5.05
1920 | Story40 | B24 | 32 MPa RC Beam (60 cm x 40 cm) | Beam | 32MPa | Concrete Rectangular | 400 | 600 | 2400 | 6912.5 | 1.66 | 4058.72 | G300E | 5599753.41 | 43.94 | G300E | 1319668.52 | 10.35
1921 | Story40 | B25 | 32 MPa RC Beam (60 cm x 40 cm) | Beam | 32MPa | Concrete Rectangular | 400 | 600 | 2400 | 4512.5 | 1.08 | 2649.54 | G300E | 3498476.79 | 27.45 | G300E | 4909603.87 | 38.52
1922 | Story40 | B26 | 32 MPa RC Beam (60 cm x 40 cm) | Beam | 32MPa | Concrete Rectangular | 400 | 600 | 2400 | 7200 | 1.73 | 4227.52 | G300E | 12430956.52 | 97.54 | G300E | 8821530.78 | 69.22
1923 | Story40 | B3 | 32 MPa RC Beam (60 cm x 40 cm) | Beam | 32MPa | Concrete Rectangular | 400 | 600 | 2400 | 4512.5 | 1.08 | 2649.54 | G300E | 3060119.64 | 24.01 | G300E | 4999854.51 | 39.23
1924 | Story40 | B30 | 32 MPa RC Beam (60 cm x 40 cm) | Beam | 32MPa | Concrete Rectangular | 400 | 600 | 2400 | 6912.5 | 1.66 | 4058.72 | G300E | 11944800 | 93.72 | G300E | 8468903.47 | 66.45
1925 | Story40 | B31 | 32 MPa RC Beam (60 cm x 40 cm) | Beam | 32MPa | Concrete Rectangular | 400 | 600 | 2400 | 4512.5 | 1.08 | 2649.54 | G300E | 3498476.79 | 27.45 | G300E | 4512503.87 | 35.41
1926 | Story40 | B32 | 32 MPa RC Beam (60 cm x 40 cm) | Beam | 32MPa | Concrete Rectangular | 400 | 600 | 2400 | 6912.5 | 1.66 | 4058.72 | G300E | 5601638.64 | 43.95 | G300E | 1319668.52 | 10.35
1927 | Story40 | B33 | 32 MPa RC Beam (25 cm x 25 cm) | Beam | 32MPa | Concrete Rectangular | 250 | 250 | 625 | 4512.5 | 0.28 | 689.98 | G300E | 1188721.43 | 9.33 | G300E | 643998.21 | 5.05
1928 | Story40 | B34 | 32 MPa RC Beam (25 cm x 25 cm) | Beam | 32MPa | Concrete Rectangular | 250 | 250 | 625 | 4512.5 | 0.28 | 689.98 | G300E | 1317650 | 10.34 | G300E | 886706.25 | 6.96
1929 | Story40 | B35 | 32 MPa RC Beam (60 cm x 40 cm) | Beam | 32MPa | Concrete Rectangular | 400 | 600 | 2400 | 6912.5 | 1.66 | 4058.72 | G300E | 5600696.02 | 43.95 | G300E | 1319668.52 | 10.35
1930 | Story40 | B36 | 32 MPa RC Beam (60 cm x 40 cm) | Beam | 32MPa | Concrete Rectangular | 400 | 600 | 2400 | 4512.5 | 1.08 | 2649.54 | G300E | 3498476.79 | 27.45 | G300E | 6100903.87 | 47.87
1931 | Story40 | B37 | 32 MPa RC Beam (60 cm x 40 cm) | Beam | 32MPa | Concrete Rectangular | 400 | 600 | 2400 | 7200 | 1.73 | 4227.52 | G300E | 12439095.65 | 97.6 | G300E | 8821699.83 | 69.22
1932 | Story40 | B38 | 32 MPa RC Beam (60 cm x 40 cm) | Beam | 32MPa | Concrete Rectangular | 400 | 600 | 2400 | 4512.5 | 1.08 | 2649.54 | G300E | 9115851.67 | 71.53 | G300E | 7122333.26 | 55.88
1933 | Story40 | B4 | 32 MPa RC Beam (25 cm x 25 cm) | Beam | 32MPa | Concrete Rectangular | 250 | 250 | 625 | 6912.5 | 0.43 | 1056.96 | G300E | 4449921.88 | 34.92 | G300E | 1447761.92 | 11.36
1934 | Story40 | B40 | 32 MPa RC Beam (60 cm x 40 cm) | Beam | 32MPa | Concrete Rectangular | 400 | 600 | 2400 | 4512.5 | 1.08 | 2649.54 | G300E | 9118258.33 | 71.55 | G300E | 7122775.48 | 55.89
1935 | Story40 | B41 | 32 MPa RC Beam (60 cm x 40 cm) | Beam | 32MPa | Concrete Rectangular | 400 | 600 | 2400 | 6912.5 | 1.66 | 4058.72 | G300E | 11945401.09 | 93.73 | G300E | 8469577.89 | 66.46
1936 | Story40 | B42 | 32 MPa RC Beam (60 cm x 40 cm) | Beam | 32MPa | Concrete Rectangular | 400 | 600 | 2400 | 4512.5 | 1.08 | 2649.54 | G300E | 3498476.79 | 27.45 | G300E | 6100903.87 | 47.87
1937 | Story40 | B43 | 32 MPa RC Beam (60 cm x 40 cm) | Beam | 32MPa | Concrete Rectangular | 400 | 600 | 2400 | 6912.5 | 1.66 | 4058.72 | G300E | 5601952.84 | 43.96 | G300E | 1319668.52 | 10.35
1938 | Story40 | B44 | 32 MPa RC Beam (25 cm x 25 cm) | Beam | 32MPa | Concrete Rectangular | 250 | 250 | 625 | 4512.5 | 0.28 | 689.98 | G300E | 1317972.32 | 10.34 | G300E | 886706.25 | 6.96
1939 | Story40 | B45 | 32 MPa RC Beam (25 cm x 25 cm) | Beam | 32MPa | Concrete Rectangular | 250 | 250 | 625 | 4512.5 | 0.28 | 689.98 | G300E | 1321517.86 | 10.37 | G300E | 667501.09 | 5.24
1940 | Story40 | B46 | 32 MPa RC Beam (60 cm x 40 cm) | Beam | 32MPa | Concrete Rectangular | 400 | 600 | 2400 | 6912.5 | 1.66 | 4058.72 | G300E | 6094939.77 | 47.82 | G300E | 6475134.81 | 50.81
1941 | Story40 | B47 | 32 MPa RC Beam (60 cm x 40 cm) | Beam | 32MPa | Concrete Rectangular | 400 | 600 | 2400 | 4512.5 | 1.08 | 2649.54 | G300E | 3064309.82 | 24.04 | G300E | 4999854.51 | 39.23
1942 | Story40 | B48 | 32 MPa RC Beam (60 cm x 40 cm) | Beam | 32MPa | Concrete Rectangular | 400 | 600 | 2400 | 6912.5 | 1.66 | 4058.72 | G300E | 5511461.93 | 43.24 | G300E | 9747890.62 | 76.49
1943 | Story40 | B49 | 32 MPa RC Beam (60 cm x 40 cm) | Beam | 32MPa | Concrete Rectangular | 400 | 600 | 2400 | 4512.5 | 1.08 | 2649.54 | G300E | 3592916.96 | 28.19 | G300E | 5270606.45 | 41.36
1944 | Story40 | B5 | 32 MPa RC Beam (60 cm x 40 cm) | Beam | 32MPa | Concrete Rectangular | 400 | 600 | 2400 | 4512.5 | 1.08 | 2649.54 | G300E | 3589371.43 | 28.16 | G300E | 5270606.45 | 41.36
1945 | Story40 | B50 | 32 MPa RC Beam (60 cm x 40 cm) | Beam | 32MPa | Concrete Rectangular | 400 | 600 | 2400 | 6912.5 | 1.66 | 4058.72 | G300E | 4603096.59 | 36.12 | G300E | 9572564.48 | 75.11
1946 | Story40 | B51 | 32 MPa RC Beam (60 cm x 40 cm) | Beam | 32MPa | Concrete Rectangular | 400 | 600 | 2400 | 4512.5 | 1.08 | 2649.54 | G300E | 3592916.96 | 28.19 | G300E | 5270606.45 | 41.36
1947 | Story40 | B52 | 32 MPa RC Beam (60 cm x 40 cm) | Beam | 32MPa | Concrete Rectangular | 400 | 600 | 2400 | 6912.5 | 1.66 | 4058.72 | G300E | 5512090.34 | 43.25 | G300E | 9747890.62 | 76.49
1948 | Story40 | B53 | 32 MPa RC Beam (60 cm x 40 cm) | Beam | 32MPa | Concrete Rectangular | 400 | 600 | 2400 | 4512.5 | 1.08 | 2649.54 | G300E | 3064309.82 | 24.04 | G300E | 4999854.51 | 39.23
1949 | Story40 | B54 | 32 MPa RC Beam (60 cm x 40 cm) | Beam | 32MPa | Concrete Rectangular | 400 | 600 | 2400 | 6912.5 | 1.66 | 4058.72 | G300E | 6094939.77 | 47.82 | G300E | 6475134.81 | 50.81
1950 | Story40 | B55 | 32 MPa RC Beam (25 cm x 25 cm) | Beam | 32MPa | Concrete Rectangular | 250 | 250 | 625 | 4512.5 | 0.28 | 689.98 | G300E | 1321517.86 | 10.37 | G300E | 667501.09 | 5.24
1951 | Story40 | B56 | 32 MPa RC Beam (25 cm x 25 cm) | Beam | 32MPa | Concrete Rectangular | 250 | 250 | 625 | 6912.5 | 0.43 | 1056.96 | G300E | 1758602.84 | 13.8 | G300E | 1527662.5 | 11.99
1952 | Story40 | B57 | 32 MPa RC Beam (25 cm x 25 cm) | Beam | 32MPa | Concrete Rectangular | 250 | 250 | 625 | 6912.5 | 0.43 | 1056.96 | G300E | 4497838.07 | 35.29 | G300E | 1428924.51 | 11.21
1953 | Story40 | B58 | 32 MPa RC Beam (25 cm x 25 cm) | Beam | 32MPa | Concrete Rectangular | 250 | 250 | 625 | 6912.5 | 0.43 | 1056.96 | G300E | 4209712.5 | 33.03 | G300E | 1510643.61 | 11.85
1954 | Story40 | B59 | 32 MPa RC Beam (25 cm x 25 cm) | Beam | 32MPa | Concrete Rectangular | 250 | 250 | 625 | 6912.5 | 0.43 | 1056.96 | G300E | 4497209.66 | 35.29 | G300E | 1428924.51 | 11.21
1955 | Story40 | B6 | 32 MPa RC Beam (25 cm x 25 cm) | Beam | 32MPa | Concrete Rectangular | 250 | 250 | 625 | 6912.5 | 0.43 | 1056.96 | G300E | 4206256.25 | 33 | G300E | 1510643.61 | 11.85
1956 | Story40 | B60 | 32 MPa RC Beam (25 cm x 25 cm) | Beam | 32MPa | Concrete Rectangular | 250 | 250 | 625 | 6912.5 | 0.43 | 1056.96 | G300E | 1938642.05 | 15.21 | G300E | 1527662.5 | 11.99
1957 | Story40 | B7 | 32 MPa RC Beam (60 cm x 40 cm) | Beam | 32MPa | Concrete Rectangular | 400 | 600 | 2400 | 4512.5 | 1.08 | 2649.54 | G300E | 3592916.96 | 28.19 | G300E | 5270606.45 | 41.36
1958 | Story40 | B8 | 32 MPa RC Beam (25 cm x 25 cm) | Beam | 32MPa | Concrete Rectangular | 250 | 250 | 625 | 6912.5 | 0.43 | 1056.96 | G300E | 4497523.86 | 35.29 | G300E | 1428924.51 | 11.21
1959 | Story40 | B9 | 32 MPa RC Beam (60 cm x 40 cm) | Beam | 32MPa | Concrete Rectangular | 400 | 600 | 2400 | 4512.5 | 1.08 | 2649.54 | G300E | 3063987.5 | 24.04 | G300E | 4999854.51 | 39.23
1960 | Story41 | B1 | 32 MPa RC Beam (27.5 cm x 25 cm) | Beam | 32MPa | Concrete Rectangular | 250 | 275 | 687.5 | 4512.5 | 0.31 | 758.98 | G300E | 1204192.86 | 9.45 | G300E | 1082745.12 | 8.5
1961 | Story41 | B10 | 32 MPa RC Beam (27.5 cm x 25 cm) | Beam | 32MPa | Concrete Rectangular | 250 | 275 | 687.5 | 6912.5 | 0.48 | 1162.65 | G300E | 3938239.77 | 30.9 | G300E | 1435549.35 | 11.26
1962 | Story41 | B11 | 32 MPa RC Beam (27.5 cm x 25 cm) | Beam | 32MPa | Concrete Rectangular | 250 | 275 | 687.5 | 4512.5 | 0.31 | 758.98 | G300E | 1204515.18 | 9.45 | G300E | 1082745.12 | 8.5
1963 | Story41 | B12 | 32 MPa RC Beam (27.5 cm x 25 cm) | Beam | 32MPa | Concrete Rectangular | 250 | 275 | 687.5 | 4512.5 | 0.31 | 758.98 | G300E | 1033362.5 | 8.11 | G300E | 1026916.07 | 8.06
1964 | Story41 | B13 | 32 MPa RC Beam (60 cm x 40 cm) | Beam | 32MPa | Concrete Rectangular | 400 | 600 | 2400 | 6912.5 | 1.66 | 4058.72 | G300E | 5987481.82 | 46.98 | G300E | 1231690.62 | 9.66
1965 | Story41 | B14 | 32 MPa RC Beam (60 cm x 40 cm) | Beam | 32MPa | Concrete Rectangular | 400 | 600 | 2400 | 4512.5 | 1.08 | 2649.54 | G300E | 3498476.79 | 27.45 | G300E | 4512503.87 | 35.41
1966 | Story41 | B15 | 32 MPa RC Beam (60 cm x 40 cm) | Beam | 32MPa | Concrete Rectangular | 400 | 600 | 2400 | 6912.5 | 1.66 | 4058.72 | G300E | 5408717.05 | 42.44 | G300E | 9747890.62 | 76.49
1967 | Story41 | B16 | 32 MPa RC Beam (60 cm x 40 cm) | Beam | 32MPa | Concrete Rectangular | 400 | 600 | 2400 | 4800 | 1.15 | 2818.35 | G300E | 9953280 | 78.1 | G300E | 6410148.48 | 50.3
1968 | Story41 | B17 | 32 MPa RC Beam (60 cm x 40 cm) | Beam | 32MPa | Concrete Rectangular | 400 | 600 | 2400 | 6912.5 | 1.66 | 4058.72 | G300E | 4945893.75 | 38.81 | G300E | 7714670.49 | 60.53
1969 | Story41 | B18 | 32 MPa RC Beam (60 cm x 40 cm) | Beam | 32MPa | Concrete Rectangular | 400 | 600 | 2400 | 4800 | 1.15 | 2818.35 | G300E | 10059520 | 78.93 | G300E | 7632591.36 | 59.89
1970 | Story41 | B19 | 32 MPa RC Beam (60 cm x 40 cm) | Beam | 32MPa | Concrete Rectangular | 400 | 600 | 2400 | 6912.5 | 1.66 | 4058.72 | G300E | 5416572.16 | 42.5 | G300E | 9747890.62 | 76.49
1971 | Story41 | B2 | 32 MPa RC Beam (27.5 cm x 25 cm) | Beam | 32MPa | Concrete Rectangular | 250 | 275 | 687.5 | 6912.5 | 0.48 | 1162.65 | G300E | 3936354.55 | 30.89 | G300E | 1435549.35 | 11.26
1972 | Story41 | B20 | 32 MPa RC Beam (60 cm x 40 cm) | Beam | 32MPa | Concrete Rectangular | 400 | 600 | 2400 | 4512.5 | 1.08 | 2649.54 | G300E | 3498476.79 | 27.45 | G300E | 4512503.87 | 35.41
1973 | Story41 | B21 | 32 MPa RC Beam (60 cm x 40 cm) | Beam | 32MPa | Concrete Rectangular | 400 | 600 | 2400 | 6912.5 | 1.66 | 4058.72 | G300E | 5989367.05 | 46.99 | G300E | 1231690.62 | 9.66
1974 | Story41 | B22 | 32 MPa RC Beam (27.5 cm x 25 cm) | Beam | 32MPa | Concrete Rectangular | 250 | 275 | 687.5 | 4512.5 | 0.31 | 758.98 | G300E | 1033040.18 | 8.11 | G300E | 1026916.07 | 8.06
1975 | Story41 | B23 | 32 MPa RC Beam (27.5 cm x 25 cm) | Beam | 32MPa | Concrete Rectangular | 250 | 275 | 687.5 | 4512.5 | 0.31 | 758.98 | G300E | 1020469.64 | 8.01 | G300E | 1141017.86 | 8.95
1976 | Story41 | B24 | 32 MPa RC Beam (60 cm x 40 cm) | Beam | 32MPa | Concrete Rectangular | 400 | 600 | 2400 | 6912.5 | 1.66 | 4058.72 | G300E | 5670135.23 | 44.49 | G300E | 1320119.09 | 10.36
1977 | Story41 | B25 | 32 MPa RC Beam (60 cm x 40 cm) | Beam | 32MPa | Concrete Rectangular | 400 | 600 | 2400 | 4512.5 | 1.08 | 2649.54 | G300E | 3498476.79 | 27.45 | G300E | 4909603.87 | 38.52
1978 | Story41 | B26 | 32 MPa RC Beam (60 cm x 40 cm) | Beam | 32MPa | Concrete Rectangular | 400 | 600 | 2400 | 7200 | 1.73 | 4227.52 | G300E | 12766852.17 | 100.17 | G300E | 8840009.11 | 69.36
1979 | Story41 | B3 | 32 MPa RC Beam (60 cm x 40 cm) | Beam | 32MPa | Concrete Rectangular | 400 | 600 | 2400 | 4512.5 | 1.08 | 2649.54 | G300E | 3158750 | 24.78 | G300E | 632466.2 | 4.96
1980 | Story41 | B30 | 32 MPa RC Beam (60 cm x 40 cm) | Beam | 32MPa | Concrete Rectangular | 400 | 600 | 2400 | 6912.5 | 1.66 | 4058.72 | G300E | 12268485.33 | 96.26 | G300E | 8486721.49 | 66.59
1981 | Story41 | B31 | 32 MPa RC Beam (60 cm x 40 cm) | Beam | 32MPa | Concrete Rectangular | 400 | 600 | 2400 | 4512.5 | 1.08 | 2649.54 | G300E | 3498476.79 | 27.45 | G300E | 4512503.87 | 35.41
1982 | Story41 | B32 | 32 MPa RC Beam (60 cm x 40 cm) | Beam | 32MPa | Concrete Rectangular | 400 | 600 | 2400 | 6912.5 | 1.66 | 4058.72 | G300E | 5671392.05 | 44.5 | G300E | 1320203.92 | 10.36
1983 | Story41 | B33 | 32 MPa RC Beam (27.5 cm x 25 cm) | Beam | 32MPa | Concrete Rectangular | 250 | 275 | 687.5 | 4512.5 | 0.31 | 758.98 | G300E | 1020469.64 | 8.01 | G300E | 1141017.86 | 8.95
1984 | Story41 | B34 | 32 MPa RC Beam (27.5 cm x 25 cm) | Beam | 32MPa | Concrete Rectangular | 250 | 275 | 687.5 | 4512.5 | 0.31 | 758.98 | G300E | 1033040.18 | 8.11 | G300E | 1026916.07 | 8.06
1985 | Story41 | B35 | 32 MPa RC Beam (60 cm x 40 cm) | Beam | 32MPa | Concrete Rectangular | 400 | 600 | 2400 | 6912.5 | 1.66 | 4058.72 | G300E | 5671077.84 | 44.5 | G300E | 1320171.87 | 10.36
1986 | Story41 | B36 | 32 MPa RC Beam (60 cm x 40 cm) | Beam | 32MPa | Concrete Rectangular | 400 | 600 | 2400 | 4512.5 | 1.08 | 2649.54 | G300E | 3498476.79 | 27.45 | G300E | 4512503.87 | 35.41
1987 | Story41 | B37 | 32 MPa RC Beam (60 cm x 40 cm) | Beam | 32MPa | Concrete Rectangular | 400 | 600 | 2400 | 7200 | 1.73 | 4227.52 | G300E | 12777182.61 | 100.25 | G300E | 8840290.85 | 69.36
1988 | Story41 | B38 | 32 MPa RC Beam (60 cm x 40 cm) | Beam | 32MPa | Concrete Rectangular | 400 | 600 | 2400 | 4512.5 | 1.08 | 2649.54 | G300E | 9454289.17 | 74.18 | G300E | 7174236.03 | 56.29
1989 | Story41 | B4 | 32 MPa RC Beam (27.5 cm x 25 cm) | Beam | 32MPa | Concrete Rectangular | 250 | 275 | 687.5 | 6912.5 | 0.48 | 1162.65 | G300E | 3583555.21 | 28.12 | G300E | 2085391.37 | 16.36
1990 | Story41 | B40 | 32 MPa RC Beam (60 cm x 40 cm) | Beam | 32MPa | Concrete Rectangular | 400 | 600 | 2400 | 4512.5 | 1.08 | 2649.54 | G300E | 9457598.33 | 74.21 | G300E | 7174671.04 | 56.3
1991 | Story41 | B41 | 32 MPa RC Beam (60 cm x 40 cm) | Beam | 32MPa | Concrete Rectangular | 400 | 600 | 2400 | 6912.5 | 1.66 | 4058.72 | G300E | 12269086.41 | 96.27 | G300E | 8487424.77 | 66.6
1992 | Story41 | B42 | 32 MPa RC Beam (60 cm x 40 cm) | Beam | 32MPa | Concrete Rectangular | 400 | 600 | 2400 | 4512.5 | 1.08 | 2649.54 | G300E | 3498476.79 | 27.45 | G300E | 4512503.87 | 35.41
1993 | Story41 | B43 | 32 MPa RC Beam (60 cm x 40 cm) | Beam | 32MPa | Concrete Rectangular | 400 | 600 | 2400 | 6912.5 | 1.66 | 4058.72 | G300E | 5671392.05 | 44.5 | G300E | 1320209.58 | 10.36
1994 | Story41 | B44 | 32 MPa RC Beam (27.5 cm x 25 cm) | Beam | 32MPa | Concrete Rectangular | 250 | 275 | 687.5 | 4512.5 | 0.31 | 758.98 | G300E | 1033362.5 | 8.11 | G300E | 1026916.07 | 8.06
1995 | Story41 | B45 | 32 MPa RC Beam (27.5 cm x 25 cm) | Beam | 32MPa | Concrete Rectangular | 250 | 275 | 687.5 | 4512.5 | 0.31 | 758.98 | G300E | 1204515.18 | 9.45 | G300E | 1082745.12 | 8.5
1996 | Story41 | B46 | 32 MPa RC Beam (60 cm x 40 cm) | Beam | 32MPa | Concrete Rectangular | 400 | 600 | 2400 | 6912.5 | 1.66 | 4058.72 | G300E | 5989367.05 | 46.99 | G300E | 1231690.62 | 9.66
1997 | Story41 | B47 | 32 MPa RC Beam (60 cm x 40 cm) | Beam | 32MPa | Concrete Rectangular | 400 | 600 | 2400 | 4512.5 | 1.08 | 2649.54 | G300E | 3162940.18 | 24.82 | G300E | 631754.51 | 4.96
1998 | Story41 | B48 | 32 MPa RC Beam (60 cm x 40 cm) | Beam | 32MPa | Concrete Rectangular | 400 | 600 | 2400 | 6912.5 | 1.66 | 4058.72 | G300E | 5415629.55 | 42.49 | G300E | 9747890.62 | 76.49
1999 | Story41 | B49 | 32 MPa RC Beam (60 cm x 40 cm) | Beam | 32MPa | Concrete Rectangular | 400 | 600 | 2400 | 4512.5 | 1.08 | 2649.54 | G300E | 3456575 | 27.12 | G300E | 2003555.8 | 15.72
2000 | Story41 | B5 | 32 MPa RC Beam (60 cm x 40 cm) | Beam | 32MPa | Concrete Rectangular | 400 | 600 | 2400 | 4512.5 | 1.08 | 2649.54 | G300E | 3454318.75 | 27.1 | G300E | 2003555.8 | 15.72
2001 | Story41 | B50 | 32 MPa RC Beam (60 cm x 40 cm) | Beam | 32MPa | Concrete Rectangular | 400 | 600 | 2400 | 6912.5 | 1.66 | 4058.72 | G300E | 4944951.14 | 38.8 | G300E | 7706186.97 | 60.47
2002 | Story41 | B51 | 32 MPa RC Beam (60 cm x 40 cm) | Beam | 32MPa | Concrete Rectangular | 400 | 600 | 2400 | 4512.5 | 1.08 | 2649.54 | G300E | 3456575 | 27.12 | G300E | 2003555.8 | 15.72
2003 | Story41 | B52 | 32 MPa RC Beam (60 cm x 40 cm) | Beam | 32MPa | Concrete Rectangular | 400 | 600 | 2400 | 6912.5 | 1.66 | 4058.72 | G300E | 5416572.16 | 42.5 | G300E | 9747890.62 | 76.49
2004 | Story41 | B53 | 32 MPa RC Beam (60 cm x 40 cm) | Beam | 32MPa | Concrete Rectangular | 400 | 600 | 2400 | 4512.5 | 1.08 | 2649.54 | G300E | 3163262.5 | 24.82 | G300E | 631754.51 | 4.96
2005 | Story41 | B54 | 32 MPa RC Beam (60 cm x 40 cm) | Beam | 32MPa | Concrete Rectangular | 400 | 600 | 2400 | 6912.5 | 1.66 | 4058.72 | G300E | 5989367.05 | 46.99 | G300E | 1231690.62 | 9.66
2006 | Story41 | B55 | 32 MPa RC Beam (27.5 cm x 25 cm) | Beam | 32MPa | Concrete Rectangular | 250 | 275 | 687.5 | 4512.5 | 0.31 | 758.98 | G300E | 1204515.18 | 9.45 | G300E | 1082745.12 | 8.5
2007 | Story41 | B56 | 32 MPa RC Beam (27.5 cm x 25 cm) | Beam | 32MPa | Concrete Rectangular | 250 | 275 | 687.5 | 6912.5 | 0.48 | 1162.65 | G300E | 3938239.77 | 30.9 | G300E | 1435549.35 | 11.26
2008 | Story41 | B57 | 32 MPa RC Beam (27.5 cm x 25 cm) | Beam | 32MPa | Concrete Rectangular | 250 | 275 | 687.5 | 6912.5 | 0.48 | 1162.65 | G300E | 3542027.84 | 27.79 | G300E | 2052515.59 | 16.1
2009 | Story41 | B58 | 32 MPa RC Beam (27.5 cm x 25 cm) | Beam | 32MPa | Concrete Rectangular | 250 | 275 | 687.5 | 6912.5 | 0.48 | 1162.65 | G300E | 1408893.18 | 11.05 | G300E | 1779654.55 | 13.96
2010 | Story41 | B59 | 32 MPa RC Beam (27.5 cm x 25 cm) | Beam | 32MPa | Concrete Rectangular | 250 | 275 | 687.5 | 6912.5 | 0.48 | 1162.65 | G300E | 3541713.64 | 27.79 | G300E | 2052515.59 | 16.1
2011 | Story41 | B6 | 32 MPa RC Beam (27.5 cm x 25 cm) | Beam | 32MPa | Concrete Rectangular | 250 | 275 | 687.5 | 6912.5 | 0.48 | 1162.65 | G300E | 1408578.98 | 11.05 | G300E | 1779654.55 | 13.96
2012 | Story41 | B60 | 32 MPa RC Beam (27.5 cm x 25 cm) | Beam | 32MPa | Concrete Rectangular | 250 | 275 | 687.5 | 6912.5 | 0.48 | 1162.65 | G300E | 3938239.77 | 30.9 | G300E | 1435549.35 | 11.26
2013 | Story41 | B7 | 32 MPa RC Beam (60 cm x 40 cm) | Beam | 32MPa | Concrete Rectangular | 400 | 600 | 2400 | 4512.5 | 1.08 | 2649.54 | G300E | 3456575 | 27.12 | G300E | 2003555.8 | 15.72
2014 | Story41 | B8 | 32 MPa RC Beam (27.5 cm x 25 cm) | Beam | 32MPa | Concrete Rectangular | 250 | 275 | 687.5 | 6912.5 | 0.48 | 1162.65 | G300E | 3542027.84 | 27.79 | G300E | 2052515.59 | 16.1
2015 | Story41 | B9 | 32 MPa RC Beam (60 cm x 40 cm) | Beam | 32MPa | Concrete Rectangular | 400 | 600 | 2400 | 4512.5 | 1.08 | 2649.54 | G300E | 3162940.18 | 24.82 | G300E | 631754.51 | 4.96
2016 | Story42 | B1 | 32 MPa RC Beam (27.5 cm x 25 cm) | Beam | 32MPa | Concrete Rectangular | 250 | 275 | 687.5 | 4512.5 | 0.31 | 758.98 | G300E | 1145530.36 | 8.99 | G300E | 1141017.86 | 8.95
2017 | Story42 | B10 | 32 MPa RC Beam (27.5 cm x 25 cm) | Beam | 32MPa | Concrete Rectangular | 250 | 275 | 687.5 | 6912.5 | 0.48 | 1162.65 | G300E | 1560339.77 | 12.24 | G300E | 1890882.95 | 14.84
2018 | Story42 | B11 | 32 MPa RC Beam (27.5 cm x 25 cm) | Beam | 32MPa | Concrete Rectangular | 250 | 275 | 687.5 | 4512.5 | 0.31 | 758.98 | G300E | 1145530.36 | 8.99 | G300E | 1141017.86 | 8.95
2019 | Story42 | B12 | 32 MPa RC Beam (27.5 cm x 25 cm) | Beam | 32MPa | Concrete Rectangular | 250 | 275 | 687.5 | 4512.5 | 0.31 | 758.98 | G300E | 1106529.46 | 8.68 | G300E | 1141017.86 | 8.95
2020 | Story42 | B13 | 32 MPa RC Beam (60 cm x 40 cm) | Beam | 32MPa | Concrete Rectangular | 400 | 600 | 2400 | 6912.5 | 1.66 | 4058.72 | G300E | 6144269.89 | 48.21 | G300E | 3765434.81 | 29.54
2021 | Story42 | B14 | 32 MPa RC Beam (60 cm x 40 cm) | Beam | 32MPa | Concrete Rectangular | 400 | 600 | 2400 | 4512.5 | 1.08 | 2649.54 | G300E | 3304116.96 | 25.93 | G300E | 6100903.87 | 47.87
2022 | Story42 | B15 | 32 MPa RC Beam (60 cm x 40 cm) | Beam | 32MPa | Concrete Rectangular | 400 | 600 | 2400 | 6912.5 | 1.66 | 4058.72 | G300E | 5590641.48 | 43.87 | G300E | 9659912.71 | 75.8
2023 | Story42 | B16 | 32 MPa RC Beam (60 cm x 40 cm) | Beam | 32MPa | Concrete Rectangular | 400 | 600 | 2400 | 4800 | 1.15 | 2818.35 | G300E | 10031040 | 78.71 | G300E | 6417012.48 | 50.35
2024 | Story42 | B17 | 32 MPa RC Beam (60 cm x 40 cm) | Beam | 32MPa | Concrete Rectangular | 400 | 600 | 2400 | 6912.5 | 1.66 | 4058.72 | G300E | 4977000 | 39.05 | G300E | 9399436.52 | 73.75
2025 | Story42 | B18 | 32 MPa RC Beam (60 cm x 40 cm) | Beam | 32MPa | Concrete Rectangular | 400 | 600 | 2400 | 4800 | 1.15 | 2818.35 | G300E | 10354880 | 81.25 | G300E | 7643687.04 | 59.98
2026 | Story42 | B19 | 32 MPa RC Beam (60 cm x 40 cm) | Beam | 32MPa | Concrete Rectangular | 400 | 600 | 2400 | 6912.5 | 1.66 | 4058.72 | G300E | 5605409.09 | 43.98 | G300E | 9659912.71 | 75.8
2027 | Story42 | B2 | 32 MPa RC Beam (27.5 cm x 25 cm) | Beam | 32MPa | Concrete Rectangular | 250 | 275 | 687.5 | 6912.5 | 0.48 | 1162.65 | G300E | 1714928.41 | 13.46 | G300E | 1890882.95 | 14.84
2028 | Story42 | B20 | 32 MPa RC Beam (60 cm x 40 cm) | Beam | 32MPa | Concrete Rectangular | 400 | 600 | 2400 | 4512.5 | 1.08 | 2649.54 | G300E | 3304116.96 | 25.93 | G300E | 6100903.87 | 47.87
2029 | Story42 | B21 | 32 MPa RC Beam (60 cm x 40 cm) | Beam | 32MPa | Concrete Rectangular | 400 | 600 | 2400 | 6912.5 | 1.66 | 4058.72 | G300E | 6147097.73 | 48.23 | G300E | 3765434.81 | 29.54
2030 | Story42 | B22 | 32 MPa RC Beam (27.5 cm x 25 cm) | Beam | 32MPa | Concrete Rectangular | 250 | 275 | 687.5 | 4512.5 | 0.31 | 758.98 | G300E | 1106529.46 | 8.68 | G300E | 1141017.86 | 8.95
2031 | Story42 | B23 | 32 MPa RC Beam (27.5 cm x 25 cm) | Beam | 32MPa | Concrete Rectangular | 250 | 275 | 687.5 | 4512.5 | 0.31 | 758.98 | G300E | 1034651.79 | 8.12 | G300E | 1141017.86 | 8.95
2032 | Story42 | B24 | 32 MPa RC Beam (60 cm x 40 cm) | Beam | 32MPa | Concrete Rectangular | 400 | 600 | 2400 | 6912.5 | 1.66 | 4058.72 | G300E | 5676105.11 | 44.54 | G300E | 1319668.52 | 10.35
2033 | Story42 | B25 | 32 MPa RC Beam (60 cm x 40 cm) | Beam | 32MPa | Concrete Rectangular | 400 | 600 | 2400 | 4512.5 | 1.08 | 2649.54 | G300E | 3498476.79 | 27.45 | G300E | 5306703.87 | 41.64
2034 | Story42 | B26 | 32 MPa RC Beam (60 cm x 40 cm) | Beam | 32MPa | Concrete Rectangular | 400 | 600 | 2400 | 7200 | 1.73 | 4227.52 | G300E | 12996313.04 | 101.97 | G300E | 8852037.5 | 69.46
2035 | Story42 | B3 | 32 MPa RC Beam (60 cm x 40 cm) | Beam | 32MPa | Concrete Rectangular | 400 | 600 | 2400 | 4512.5 | 1.08 | 2649.54 | G300E | 3057541.07 | 23.99 | G300E | 4999854.51 | 39.23
2036 | Story42 | B30 | 32 MPa RC Beam (60 cm x 40 cm) | Beam | 32MPa | Concrete Rectangular | 400 | 600 | 2400 | 6912.5 | 1.66 | 4058.72 | G300E | 12487882.07 | 97.98 | G300E | 8498217.28 | 66.68
2037 | Story42 | B31 | 32 MPa RC Beam (60 cm x 40 cm) | Beam | 32MPa | Concrete Rectangular | 400 | 600 | 2400 | 4512.5 | 1.08 | 2649.54 | G300E | 3498476.79 | 27.45 | G300E | 5306703.87 | 41.64
2038 | Story42 | B32 | 32 MPa RC Beam (60 cm x 40 cm) | Beam | 32MPa | Concrete Rectangular | 400 | 600 | 2400 | 6912.5 | 1.66 | 4058.72 | G300E | 5678618.75 | 44.56 | G300E | 1319668.52 | 10.35
2039 | Story42 | B33 | 32 MPa RC Beam (27.5 cm x 25 cm) | Beam | 32MPa | Concrete Rectangular | 250 | 275 | 687.5 | 4512.5 | 0.31 | 758.98 | G300E | 1034651.79 | 8.12 | G300E | 1141017.86 | 8.95
2040 | Story42 | B34 | 32 MPa RC Beam (27.5 cm x 25 cm) | Beam | 32MPa | Concrete Rectangular | 250 | 275 | 687.5 | 4512.5 | 0.31 | 758.98 | G300E | 1106529.46 | 8.68 | G300E | 1141017.86 | 8.95
2041 | Story42 | B35 | 32 MPa RC Beam (60 cm x 40 cm) | Beam | 32MPa | Concrete Rectangular | 400 | 600 | 2400 | 6912.5 | 1.66 | 4058.72 | G300E | 5677047.73 | 44.54 | G300E | 1319668.52 | 10.35
2042 | Story42 | B36 | 32 MPa RC Beam (60 cm x 40 cm) | Beam | 32MPa | Concrete Rectangular | 400 | 600 | 2400 | 4512.5 | 1.08 | 2649.54 | G300E | 3304116.96 | 25.93 | G300E | 6100903.87 | 47.87
2043 | Story42 | B37 | 32 MPa RC Beam (60 cm x 40 cm) | Beam | 32MPa | Concrete Rectangular | 400 | 600 | 2400 | 7200 | 1.73 | 4227.52 | G300E | 13005391.3 | 102.05 | G300E | 8852289.18 | 69.46
2044 | Story42 | B38 | 32 MPa RC Beam (60 cm x 40 cm) | Beam | 32MPa | Concrete Rectangular | 400 | 600 | 2400 | 4512.5 | 1.08 | 2649.54 | G300E | 9732259.17 | 76.36 | G300E | 7184836.8 | 56.37
2045 | Story42 | B4 | 32 MPa RC Beam (27.5 cm x 25 cm) | Beam | 32MPa | Concrete Rectangular | 250 | 275 | 687.5 | 6912.5 | 0.48 | 1162.65 | G300E | 3538911.98 | 27.77 | G300E | 2493228.87 | 19.56
2046 | Story42 | B40 | 32 MPa RC Beam (60 cm x 40 cm) | Beam | 32MPa | Concrete Rectangular | 400 | 600 | 2400 | 4512.5 | 1.08 | 2649.54 | G300E | 9734966.67 | 76.38 | G300E | 7185297.07 | 56.38
2047 | Story42 | B41 | 32 MPa RC Beam (60 cm x 40 cm) | Beam | 32MPa | Concrete Rectangular | 400 | 600 | 2400 | 6912.5 | 1.66 | 4058.72 | G300E | 12488483.15 | 97.99 | G300E | 8498933.18 | 66.69
2048 | Story42 | B42 | 32 MPa RC Beam (60 cm x 40 cm) | Beam | 32MPa | Concrete Rectangular | 400 | 600 | 2400 | 4512.5 | 1.08 | 2649.54 | G300E | 3304116.96 | 25.93 | G300E | 6100903.87 | 47.87
2049 | Story42 | B43 | 32 MPa RC Beam (60 cm x 40 cm) | Beam | 32MPa | Concrete Rectangular | 400 | 600 | 2400 | 6912.5 | 1.66 | 4058.72 | G300E | 5678618.75 | 44.56 | G300E | 1319668.52 | 10.35
2050 | Story42 | B44 | 32 MPa RC Beam (27.5 cm x 25 cm) | Beam | 32MPa | Concrete Rectangular | 250 | 275 | 687.5 | 4512.5 | 0.31 | 758.98 | G300E | 1106529.46 | 8.68 | G300E | 1141017.86 | 8.95
2051 | Story42 | B45 | 32 MPa RC Beam (27.5 cm x 25 cm) | Beam | 32MPa | Concrete Rectangular | 250 | 275 | 687.5 | 4512.5 | 0.31 | 758.98 | G300E | 1145530.36 | 8.99 | G300E | 1141017.86 | 8.95
2052 | Story42 | B46 | 32 MPa RC Beam (60 cm x 40 cm) | Beam | 32MPa | Concrete Rectangular | 400 | 600 | 2400 | 6912.5 | 1.66 | 4058.72 | G300E | 6146469.32 | 48.23 | G300E | 3765434.81 | 29.54
2053 | Story42 | B47 | 32 MPa RC Beam (60 cm x 40 cm) | Beam | 32MPa | Concrete Rectangular | 400 | 600 | 2400 | 4512.5 | 1.08 | 2649.54 | G300E | 3062375.89 | 24.03 | G300E | 4999854.51 | 39.23
2054 | Story42 | B48 | 32 MPa RC Beam (60 cm x 40 cm) | Beam | 32MPa | Concrete Rectangular | 400 | 600 | 2400 | 6912.5 | 1.66 | 4058.72 | G300E | 5604152.27 | 43.97 | G300E | 9659912.71 | 75.8
2055 | Story42 | B49 | 32 MPa RC Beam (60 cm x 40 cm) | Beam | 32MPa | Concrete Rectangular | 400 | 600 | 2400 | 4512.5 | 1.08 | 2649.54 | G300E | 3714754.46 | 29.15 | G300E | 812255.8 | 6.37
2056 | Story42 | B5 | 32 MPa RC Beam (60 cm x 40 cm) | Beam | 32MPa | Concrete Rectangular | 400 | 600 | 2400 | 4512.5 | 1.08 | 2649.54 | G300E | 3711853.57 | 29.12 | G300E | 812255.8 | 6.37
2057 | Story42 | B50 | 32 MPa RC Beam (60 cm x 40 cm) | Beam | 32MPa | Concrete Rectangular | 400 | 600 | 2400 | 6912.5 | 1.66 | 4058.72 | G300E | 4975743.18 | 39.04 | G300E | 9390953 | 73.68
2058 | Story42 | B51 | 32 MPa RC Beam (60 cm x 40 cm) | Beam | 32MPa | Concrete Rectangular | 400 | 600 | 2400 | 4512.5 | 1.08 | 2649.54 | G300E | 3715076.79 | 29.15 | G300E | 812255.8 | 6.37
2059 | Story42 | B52 | 32 MPa RC Beam (60 cm x 40 cm) | Beam | 32MPa | Concrete Rectangular | 400 | 600 | 2400 | 6912.5 | 1.66 | 4058.72 | G300E | 5605094.89 | 43.98 | G300E | 9659912.71 | 75.8
2060 | Story42 | B53 | 32 MPa RC Beam (60 cm x 40 cm) | Beam | 32MPa | Concrete Rectangular | 400 | 600 | 2400 | 4512.5 | 1.08 | 2649.54 | G300E | 3062375.89 | 24.03 | G300E | 4999854.51 | 39.23
2061 | Story42 | B54 | 32 MPa RC Beam (60 cm x 40 cm) | Beam | 32MPa | Concrete Rectangular | 400 | 600 | 2400 | 6912.5 | 1.66 | 4058.72 | G300E | 6147411.93 | 48.23 | G300E | 3765434.81 | 29.54
2062 | Story42 | B55 | 32 MPa RC Beam (27.5 cm x 25 cm) | Beam | 32MPa | Concrete Rectangular | 250 | 275 | 687.5 | 4512.5 | 0.31 | 758.98 | G300E | 1145530.36 | 8.99 | G300E | 1141017.86 | 8.95
2063 | Story42 | B56 | 32 MPa RC Beam (27.5 cm x 25 cm) | Beam | 32MPa | Concrete Rectangular | 250 | 275 | 687.5 | 6912.5 | 0.48 | 1162.65 | G300E | 1714614.2 | 13.45 | G300E | 1890882.95 | 14.84
2064 | Story42 | B57 | 32 MPa RC Beam (27.5 cm x 25 cm) | Beam | 32MPa | Concrete Rectangular | 250 | 275 | 687.5 | 6912.5 | 0.48 | 1162.65 | G300E | 3583188.64 | 28.12 | G300E | 2077717.7 | 16.3
2065 | Story42 | B58 | 32 MPa RC Beam (27.5 cm x 25 cm) | Beam | 32MPa | Concrete Rectangular | 250 | 275 | 687.5 | 6912.5 | 0.48 | 1162.65 | G300E | 3412261.36 | 26.77 | G300E | 1830058.77 | 14.36
2066 | Story42 | B59 | 32 MPa RC Beam (27.5 cm x 25 cm) | Beam | 32MPa | Concrete Rectangular | 250 | 275 | 687.5 | 6912.5 | 0.48 | 1162.65 | G300E | 3583188.64 | 28.12 | G300E | 2077717.7 | 16.3
2067 | Story42 | B6 | 32 MPa RC Beam (27.5 cm x 25 cm) | Beam | 32MPa | Concrete Rectangular | 250 | 275 | 687.5 | 6912.5 | 0.48 | 1162.65 | G300E | 3408490.91 | 26.74 | G300E | 1830058.77 | 14.36
2068 | Story42 | B60 | 32 MPa RC Beam (27.5 cm x 25 cm) | Beam | 32MPa | Concrete Rectangular | 250 | 275 | 687.5 | 6912.5 | 0.48 | 1162.65 | G300E | 1560339.77 | 12.24 | G300E | 1890882.95 | 14.84
2069 | Story42 | B7 | 32 MPa RC Beam (60 cm x 40 cm) | Beam | 32MPa | Concrete Rectangular | 400 | 600 | 2400 | 4512.5 | 1.08 | 2649.54 | G300E | 3715399.11 | 29.15 | G300E | 812255.8 | 6.37
2070 | Story42 | B8 | 32 MPa RC Beam (27.5 cm x 25 cm) | Beam | 32MPa | Concrete Rectangular | 250 | 275 | 687.5 | 6912.5 | 0.48 | 1162.65 | G300E | 3583188.64 | 28.12 | G300E | 2077717.7 | 16.3
2071 | Story42 | B9 | 32 MPa RC Beam (60 cm x 40 cm) | Beam | 32MPa | Concrete Rectangular | 400 | 600 | 2400 | 4512.5 | 1.08 | 2649.54 | G300E | 3062053.57 | 24.03 | G300E | 4999854.51 | 39.23
2072 | Story43 | B1 | 32 MPa RC Beam (25 cm x 25 cm) | Beam | 32MPa | Concrete Rectangular | 250 | 250 | 625 | 4525 | 0.28 | 691.9 | G300E | 1458019.64 | 11.44 | G300E | 710075.12 | 5.57
2073 | Story43 | B10 | 32 MPa RC Beam (25 cm x 25 cm) | Beam | 32MPa | Concrete Rectangular | 250 | 250 | 625 | 6925 | 0.43 | 1058.87 | G300E | 5382613.64 | 42.23 | G300E | 773532.73 | 6.07
2074 | Story43 | B11 | 32 MPa RC Beam (25 cm x 25 cm) | Beam | 32MPa | Concrete Rectangular | 250 | 250 | 625 | 4525 | 0.28 | 691.9 | G300E | 1458666.07 | 11.45 | G300E | 710075.12 | 5.57
2075 | Story43 | B12 | 32 MPa RC Beam (25 cm x 25 cm) | Beam | 32MPa | Concrete Rectangular | 250 | 250 | 625 | 4525 | 0.28 | 691.9 | G300E | 1308048.21 | 10.26 | G300E | 893041.07 | 7.01
2076 | Story43 | B13 | 32 MPa RC Beam (60 cm x 40 cm) | Beam | 32MPa | Concrete Rectangular | 400 | 600 | 2400 | 6925 | 1.66 | 4066.06 | G300E | 6339522.73 | 49.74 | G300E | 2785117.9 | 21.85
2077 | Story43 | B14 | 32 MPa RC Beam (60 cm x 40 cm) | Beam | 32MPa | Concrete Rectangular | 400 | 600 | 2400 | 4525 | 1.09 | 2656.88 | G300E | 3313269.64 | 26 | G300E | 4525003.88 | 35.5
2078 | Story43 | B15 | 32 MPa RC Beam (60 cm x 40 cm) | Beam | 32MPa | Concrete Rectangular | 400 | 600 | 2400 | 6925 | 1.66 | 4066.06 | G300E | 5257019.32 | 41.25 | G300E | 9501106.93 | 74.55
2079 | Story43 | B16 | 32 MPa RC Beam (60 cm x 40 cm) | Beam | 32MPa | Concrete Rectangular | 400 | 600 | 2400 | 4800 | 1.15 | 2818.35 | G300E | 10315200 | 80.94 | G300E | 6457008 | 50.66
2080 | Story43 | B17 | 32 MPa RC Beam (60 cm x 40 cm) | Beam | 32MPa | Concrete Rectangular | 400 | 600 | 2400 | 6925 | 1.66 | 4066.06 | G300E | 4991665.91 | 39.17 | G300E | 9460187.73 | 74.23
2081 | Story43 | B18 | 32 MPa RC Beam (60 cm x 40 cm) | Beam | 32MPa | Concrete Rectangular | 400 | 600 | 2400 | 4800 | 1.15 | 2818.35 | G300E | 10447360 | 81.97 | G300E | 7694434.56 | 60.37
2082 | Story43 | B19 | 32 MPa RC Beam (60 cm x 40 cm) | Beam | 32MPa | Concrete Rectangular | 400 | 600 | 2400 | 6925 | 1.66 | 4066.06 | G300E | 5284089.77 | 41.46 | G300E | 9501106.93 | 74.55
2083 | Story43 | B2 | 32 MPa RC Beam (25 cm x 25 cm) | Beam | 32MPa | Concrete Rectangular | 250 | 250 | 625 | 6925 | 0.43 | 1058.87 | G300E | 5380095.45 | 42.21 | G300E | 773533.52 | 6.07
2084 | Story43 | B20 | 32 MPa RC Beam (60 cm x 40 cm) | Beam | 32MPa | Concrete Rectangular | 400 | 600 | 2400 | 4525 | 1.09 | 2656.88 | G300E | 3313269.64 | 26 | G300E | 4525003.88 | 35.5
2085 | Story43 | B21 | 32 MPa RC Beam (60 cm x 40 cm) | Beam | 32MPa | Concrete Rectangular | 400 | 600 | 2400 | 6925 | 1.66 | 4066.06 | G300E | 6340781.82 | 49.75 | G300E | 2785117.9 | 21.85
2086 | Story43 | B22 | 32 MPa RC Beam (25 cm x 25 cm) | Beam | 32MPa | Concrete Rectangular | 250 | 250 | 625 | 4525 | 0.28 | 691.9 | G300E | 1308048.21 | 10.26 | G300E | 894010.71 | 7.01
2087 | Story43 | B23 | 32 MPa RC Beam (25 cm x 25 cm) | Beam | 32MPa | Concrete Rectangular | 250 | 250 | 625 | 4525 | 0.28 | 691.9 | G300E | 1272817.86 | 9.99 | G300E | 656448.21 | 5.15
2088 | Story43 | B24 | 32 MPa RC Beam (60 cm x 40 cm) | Beam | 32MPa | Concrete Rectangular | 400 | 600 | 2400 | 6925 | 1.66 | 4066.06 | G300E | 5682592.05 | 44.59 | G300E | 2498618.69 | 19.61
2089 | Story43 | B25 | 32 MPa RC Beam (60 cm x 40 cm) | Beam | 32MPa | Concrete Rectangular | 400 | 600 | 2400 | 4525 | 1.09 | 2656.88 | G300E | 3508167.86 | 27.53 | G300E | 4525003.88 | 35.5
2090 | Story43 | B26 | 32 MPa RC Beam (60 cm x 40 cm) | Beam | 32MPa | Concrete Rectangular | 400 | 600 | 2400 | 7200 | 1.73 | 4227.52 | G300E | 13346608.7 | 104.72 | G300E | 8868427.2 | 69.58
2091 | Story43 | B3 | 32 MPa RC Beam (60 cm x 40 cm) | Beam | 32MPa | Concrete Rectangular | 400 | 600 | 2400 | 4525 | 1.09 | 2656.88 | G300E | 3581860.71 | 28.1 | G300E | 3425954.42 | 26.88
2092 | Story43 | B30 | 32 MPa RC Beam (60 cm x 40 cm) | Beam | 32MPa | Concrete Rectangular | 400 | 600 | 2400 | 6925 | 1.66 | 4066.06 | G300E | 12849789.13 | 100.82 | G300E | 8529373.76 | 66.92
2093 | Story43 | B31 | 32 MPa RC Beam (60 cm x 40 cm) | Beam | 32MPa | Concrete Rectangular | 400 | 600 | 2400 | 4525 | 1.09 | 2656.88 | G300E | 3508167.86 | 27.53 | G300E | 4525003.88 | 35.5
2094 | Story43 | B32 | 32 MPa RC Beam (60 cm x 40 cm) | Beam | 32MPa | Concrete Rectangular | 400 | 600 | 2400 | 6925 | 1.66 | 4066.06 | G300E | 5683851.14 | 44.6 | G300E | 2498699.9 | 19.61
2095 | Story43 | B33 | 32 MPa RC Beam (25 cm x 25 cm) | Beam | 32MPa | Concrete Rectangular | 250 | 250 | 625 | 4525 | 0.28 | 691.9 | G300E | 1272817.86 | 9.99 | G300E | 657417.86 | 5.16
2096 | Story43 | B34 | 32 MPa RC Beam (25 cm x 25 cm) | Beam | 32MPa | Concrete Rectangular | 250 | 250 | 625 | 4525 | 0.28 | 691.9 | G300E | 1308371.43 | 10.27 | G300E | 894010.71 | 7.01
2097 | Story43 | B35 | 32 MPa RC Beam (60 cm x 40 cm) | Beam | 32MPa | Concrete Rectangular | 400 | 600 | 2400 | 6925 | 1.66 | 4066.06 | G300E | 5683221.59 | 44.59 | G300E | 2498662.13 | 19.61
2098 | Story43 | B36 | 32 MPa RC Beam (60 cm x 40 cm) | Beam | 32MPa | Concrete Rectangular | 400 | 600 | 2400 | 4525 | 1.09 | 2656.88 | G300E | 3313269.64 | 26 | G300E | 4525003.88 | 35.5
2099 | Story43 | B37 | 32 MPa RC Beam (60 cm x 40 cm) | Beam | 32MPa | Concrete Rectangular | 400 | 600 | 2400 | 7200 | 1.73 | 4227.52 | G300E | 13357252.17 | 104.81 | G300E | 8868740.87 | 69.59
2100 | Story43 | B38 | 32 MPa RC Beam (60 cm x 40 cm) | Beam | 32MPa | Concrete Rectangular | 400 | 600 | 2400 | 4525 | 1.09 | 2656.88 | G300E | 9846701.67 | 77.26 | G300E | 7252516.15 | 56.91
2101 | Story43 | B4 | 32 MPa RC Beam (25 cm x 25 cm) | Beam | 32MPa | Concrete Rectangular | 250 | 250 | 625 | 6925 | 0.43 | 1058.87 | G300E | 2105754 | 16.52 | G300E | 1363093.46 | 10.7
2102 | Story43 | B40 | 32 MPa RC Beam (60 cm x 40 cm) | Beam | 32MPa | Concrete Rectangular | 400 | 600 | 2400 | 4525 | 1.09 | 2656.88 | G300E | 9849416.67 | 77.28 | G300E | 7253073.63 | 56.91
2103 | Story43 | B41 | 32 MPa RC Beam (60 cm x 40 cm) | Beam | 32MPa | Concrete Rectangular | 400 | 600 | 2400 | 6925 | 1.66 | 4066.06 | G300E | 12849789.13 | 100.82 | G300E | 8530132.5 | 66.93
2104 | Story43 | B42 | 32 MPa RC Beam (60 cm x 40 cm) | Beam | 32MPa | Concrete Rectangular | 400 | 600 | 2400 | 4525 | 1.09 | 2656.88 | G300E | 3313269.64 | 26 | G300E | 4525003.88 | 35.5
2105 | Story43 | B43 | 32 MPa RC Beam (60 cm x 40 cm) | Beam | 32MPa | Concrete Rectangular | 400 | 600 | 2400 | 6925 | 1.66 | 4066.06 | G300E | 5683851.14 | 44.6 | G300E | 2498709.35 | 19.61
2106 | Story43 | B44 | 32 MPa RC Beam (25 cm x 25 cm) | Beam | 32MPa | Concrete Rectangular | 250 | 250 | 625 | 4525 | 0.28 | 691.9 | G300E | 1308048.21 | 10.26 | G300E | 894010.71 | 7.01
2107 | Story43 | B45 | 32 MPa RC Beam (25 cm x 25 cm) | Beam | 32MPa | Concrete Rectangular | 250 | 250 | 625 | 4525 | 0.28 | 691.9 | G300E | 1458666.07 | 11.45 | G300E | 710075.12 | 5.57
2108 | Story43 | B46 | 32 MPa RC Beam (60 cm x 40 cm) | Beam | 32MPa | Concrete Rectangular | 400 | 600 | 2400 | 6925 | 1.66 | 4066.06 | G300E | 6340467.05 | 49.75 | G300E | 2785117.9 | 21.85
2109 | Story43 | B47 | 32 MPa RC Beam (60 cm x 40 cm) | Beam | 32MPa | Concrete Rectangular | 400 | 600 | 2400 | 4525 | 1.09 | 2656.88 | G300E | 3589941.07 | 28.17 | G300E | 3425432.76 | 26.88
2110 | Story43 | B48 | 32 MPa RC Beam (60 cm x 40 cm) | Beam | 32MPa | Concrete Rectangular | 400 | 600 | 2400 | 6925 | 1.66 | 4066.06 | G300E | 5281886.36 | 41.44 | G300E | 9501106.93 | 74.55
2111 | Story43 | B49 | 32 MPa RC Beam (60 cm x 40 cm) | Beam | 32MPa | Concrete Rectangular | 400 | 600 | 2400 | 4525 | 1.09 | 2656.88 | G300E | 3494269.64 | 27.42 | G300E | 5013704.53 | 39.34
2112 | Story43 | B5 | 32 MPa RC Beam (60 cm x 40 cm) | Beam | 32MPa | Concrete Rectangular | 400 | 600 | 2400 | 4525 | 1.09 | 2656.88 | G300E | 3479725 | 27.3 | G300E | 5013704.53 | 39.34
2113 | Story43 | B50 | 32 MPa RC Beam (60 cm x 40 cm) | Beam | 32MPa | Concrete Rectangular | 400 | 600 | 2400 | 6925 | 1.66 | 4066.06 | G300E | 4991036.36 | 39.16 | G300E | 9362607.55 | 73.46
2114 | Story43 | B51 | 32 MPa RC Beam (60 cm x 40 cm) | Beam | 32MPa | Concrete Rectangular | 400 | 600 | 2400 | 4525 | 1.09 | 2656.88 | G300E | 3494269.64 | 27.42 | G300E | 5013704.53 | 39.34
2115 | Story43 | B52 | 32 MPa RC Beam (60 cm x 40 cm) | Beam | 32MPa | Concrete Rectangular | 400 | 600 | 2400 | 6925 | 1.66 | 4066.06 | G300E | 5282830.68 | 41.45 | G300E | 9501106.93 | 74.55
2116 | Story43 | B53 | 32 MPa RC Beam (60 cm x 40 cm) | Beam | 32MPa | Concrete Rectangular | 400 | 600 | 2400 | 4525 | 1.09 | 2656.88 | G300E | 3589941.07 | 28.17 | G300E | 3425434.7 | 26.88
2117 | Story43 | B54 | 32 MPa RC Beam (60 cm x 40 cm) | Beam | 32MPa | Concrete Rectangular | 400 | 600 | 2400 | 6925 | 1.66 | 4066.06 | G300E | 6341096.59 | 49.75 | G300E | 2785117.9 | 21.85
2118 | Story43 | B55 | 32 MPa RC Beam (25 cm x 25 cm) | Beam | 32MPa | Concrete Rectangular | 250 | 250 | 625 | 4525 | 0.28 | 691.9 | G300E | 1458666.07 | 11.45 | G300E | 710075.12 | 5.57
2119 | Story43 | B56 | 32 MPa RC Beam (25 cm x 25 cm) | Beam | 32MPa | Concrete Rectangular | 250 | 250 | 625 | 6925 | 0.43 | 1058.87 | G300E | 5382613.64 | 42.23 | G300E | 773532.73 | 6.07
2120 | Story43 | B57 | 32 MPa RC Beam (25 cm x 25 cm) | Beam | 32MPa | Concrete Rectangular | 250 | 250 | 625 | 6925 | 0.43 | 1058.87 | G300E | 1637762.5 | 12.85 | G300E | 1257831.82 | 9.87
2121 | Story43 | B58 | 32 MPa RC Beam (25 cm x 25 cm) | Beam | 32MPa | Concrete Rectangular | 250 | 250 | 625 | 6925 | 0.43 | 1058.87 | G300E | 4408077.27 | 34.59 | G300E | 1559280.22 | 12.23
2122 | Story43 | B59 | 32 MPa RC Beam (25 cm x 25 cm) | Beam | 32MPa | Concrete Rectangular | 250 | 250 | 625 | 6925 | 0.43 | 1058.87 | G300E | 1748247.73 | 13.72 | G300E | 1257831.82 | 9.87
2123 | Story43 | B6 | 32 MPa RC Beam (25 cm x 25 cm) | Beam | 32MPa | Concrete Rectangular | 250 | 250 | 625 | 6925 | 0.43 | 1058.87 | G300E | 4406503.41 | 34.58 | G300E | 1559280.22 | 12.23
2124 | Story43 | B60 | 32 MPa RC Beam (25 cm x 25 cm) | Beam | 32MPa | Concrete Rectangular | 250 | 250 | 625 | 6925 | 0.43 | 1058.87 | G300E | 5382298.86 | 42.23 | G300E | 773534.3 | 6.07
2125 | Story43 | B7 | 32 MPa RC Beam (60 cm x 40 cm) | Beam | 32MPa | Concrete Rectangular | 400 | 600 | 2400 | 4525 | 1.09 | 2656.88 | G300E | 3493946.43 | 27.41 | G300E | 5013704.53 | 39.34
2126 | Story43 | B8 | 32 MPa RC Beam (25 cm x 25 cm) | Beam | 32MPa | Concrete Rectangular | 250 | 250 | 625 | 6925 | 0.43 | 1058.87 | G300E | 1748247.73 | 13.72 | G300E | 1257831.82 | 9.87
2127 | Story43 | B9 | 32 MPa RC Beam (60 cm x 40 cm) | Beam | 32MPa | Concrete Rectangular | 400 | 600 | 2400 | 4525 | 1.09 | 2656.88 | G300E | 3589617.86 | 28.17 | G300E | 3425421.12 | 26.88
2128 | Story44 | B1 | 32 MPa RC Beam (25 cm x 25 cm) | Beam | 32MPa | Concrete Rectangular | 250 | 250 | 625 | 4525 | 0.28 | 691.9 | G300E | 1448000 | 11.36 | G300E | 715892.98 | 5.62
2129 | Story44 | B10 | 32 MPa RC Beam (25 cm x 25 cm) | Beam | 32MPa | Concrete Rectangular | 250 | 250 | 625 | 6925 | 0.43 | 1058.87 | G300E | 5170771.59 | 40.57 | G300E | 793048.64 | 6.22
2130 | Story44 | B11 | 32 MPa RC Beam (25 cm x 25 cm) | Beam | 32MPa | Concrete Rectangular | 250 | 250 | 625 | 4525 | 0.28 | 691.9 | G300E | 1448000 | 11.36 | G300E | 715892.98 | 5.62
2131 | Story44 | B12 | 32 MPa RC Beam (25 cm x 25 cm) | Beam | 32MPa | Concrete Rectangular | 250 | 250 | 625 | 4525 | 0.28 | 691.9 | G300E | 1263767.86 | 9.92 | G300E | 776683.93 | 6.09
2132 | Story44 | B13 | 32 MPa RC Beam (60 cm x 40 cm) | Beam | 32MPa | Concrete Rectangular | 400 | 600 | 2400 | 6925 | 1.66 | 4066.06 | G300E | 6248868.18 | 49.03 | G300E | 1233917.9 | 9.68
2133 | Story44 | B14 | 32 MPa RC Beam (60 cm x 40 cm) | Beam | 32MPa | Concrete Rectangular | 400 | 600 | 2400 | 4525 | 1.09 | 2656.88 | G300E | 3313269.64 | 26 | G300E | 4525003.88 | 35.5
2134 | Story44 | B15 | 32 MPa RC Beam (60 cm x 40 cm) | Beam | 32MPa | Concrete Rectangular | 400 | 600 | 2400 | 6925 | 1.66 | 4066.06 | G300E | 5223338.64 | 40.98 | G300E | 9501106.93 | 74.55
2135 | Story44 | B16 | 32 MPa RC Beam (60 cm x 40 cm) | Beam | 32MPa | Concrete Rectangular | 400 | 600 | 2400 | 4800 | 1.15 | 2818.35 | G300E | 10529920 | 82.62 | G300E | 6469324.8 | 50.76
2136 | Story44 | B17 | 32 MPa RC Beam (60 cm x 40 cm) | Beam | 32MPa | Concrete Rectangular | 400 | 600 | 2400 | 6925 | 1.66 | 4066.06 | G300E | 4993239.77 | 39.18 | G300E | 9382438.24 | 73.62
2137 | Story44 | B18 | 32 MPa RC Beam (60 cm x 40 cm) | Beam | 32MPa | Concrete Rectangular | 400 | 600 | 2400 | 4800 | 1.15 | 2818.35 | G300E | 10659200 | 83.64 | G300E | 7727024.64 | 60.63
2138 | Story44 | B19 | 32 MPa RC Beam (60 cm x 40 cm) | Beam | 32MPa | Concrete Rectangular | 400 | 600 | 2400 | 6925 | 1.66 | 4066.06 | G300E | 5251668.18 | 41.21 | G300E | 9501106.93 | 74.55
2139 | Story44 | B2 | 32 MPa RC Beam (25 cm x 25 cm) | Beam | 32MPa | Concrete Rectangular | 250 | 250 | 625 | 6925 | 0.43 | 1058.87 | G300E | 5172030.68 | 40.58 | G300E | 793054.93 | 6.22
2140 | Story44 | B20 | 32 MPa RC Beam (60 cm x 40 cm) | Beam | 32MPa | Concrete Rectangular | 400 | 600 | 2400 | 4525 | 1.09 | 2656.88 | G300E | 3313269.64 | 26 | G300E | 4525003.88 | 35.5
2141 | Story44 | B21 | 32 MPa RC Beam (60 cm x 40 cm) | Beam | 32MPa | Concrete Rectangular | 400 | 600 | 2400 | 6925 | 1.66 | 4066.06 | G300E | 6248868.18 | 49.03 | G300E | 1233917.9 | 9.68
2142 | Story44 | B22 | 32 MPa RC Beam (25 cm x 25 cm) | Beam | 32MPa | Concrete Rectangular | 250 | 250 | 625 | 4525 | 0.28 | 691.9 | G300E | 1263767.86 | 9.92 | G300E | 776683.93 | 6.09
2143 | Story44 | B23 | 32 MPa RC Beam (25 cm x 25 cm) | Beam | 32MPa | Concrete Rectangular | 250 | 250 | 625 | 4525 | 0.28 | 691.9 | G300E | 1378185.71 | 10.81 | G300E | 694264.29 | 5.45
2144 | Story44 | B24 | 32 MPa RC Beam (60 cm x 40 cm) | Beam | 32MPa | Concrete Rectangular | 400 | 600 | 2400 | 6925 | 1.66 | 4066.06 | G300E | 5545980.68 | 43.52 | G300E | 1247087.37 | 9.79
2145 | Story44 | B25 | 32 MPa RC Beam (60 cm x 40 cm) | Beam | 32MPa | Concrete Rectangular | 400 | 600 | 2400 | 4525 | 1.09 | 2656.88 | G300E | 3508167.86 | 27.53 | G300E | 4344002.59 | 34.08
2146 | Story44 | B26 | 32 MPa RC Beam (60 cm x 40 cm) | Beam | 32MPa | Concrete Rectangular | 400 | 600 | 2400 | 7200 | 1.73 | 4227.52 | G300E | 13648382.61 | 107.09 | G300E | 8878573.57 | 69.66
2147 | Story44 | B3 | 32 MPa RC Beam (60 cm x 40 cm) | Beam | 32MPa | Concrete Rectangular | 400 | 600 | 2400 | 4525 | 1.09 | 2656.88 | G300E | 3588648.21 | 28.16 | G300E | 1833330.9 | 14.38
2148 | Story44 | B30 | 32 MPa RC Beam (60 cm x 40 cm) | Beam | 32MPa | Concrete Rectangular | 400 | 600 | 2400 | 6925 | 1.66 | 4066.06 | G300E | 13139735.87 | 103.1 | G300E | 8536617.31 | 66.98
2149 | Story44 | B31 | 32 MPa RC Beam (60 cm x 40 cm) | Beam | 32MPa | Concrete Rectangular | 400 | 600 | 2400 | 4525 | 1.09 | 2656.88 | G300E | 3508167.86 | 27.53 | G300E | 4344002.59 | 34.08
2150 | Story44 | B32 | 32 MPa RC Beam (60 cm x 40 cm) | Beam | 32MPa | Concrete Rectangular | 400 | 600 | 2400 | 6925 | 1.66 | 4066.06 | G300E | 5547239.77 | 43.53 | G300E | 1247161.02 | 9.79
2151 | Story44 | B33 | 32 MPa RC Beam (25 cm x 25 cm) | Beam | 32MPa | Concrete Rectangular | 250 | 250 | 625 | 4525 | 0.28 | 691.9 | G300E | 1378185.71 | 10.81 | G300E | 694264.29 | 5.45
2152 | Story44 | B34 | 32 MPa RC Beam (25 cm x 25 cm) | Beam | 32MPa | Concrete Rectangular | 250 | 250 | 625 | 4525 | 0.28 | 691.9 | G300E | 1263767.86 | 9.92 | G300E | 776683.93 | 6.09
2153 | Story44 | B35 | 32 MPa RC Beam (60 cm x 40 cm) | Beam | 32MPa | Concrete Rectangular | 400 | 600 | 2400 | 6925 | 1.66 | 4066.06 | G300E | 5545351.14 | 43.51 | G300E | 1247127.03 | 9.79
2154 | Story44 | B36 | 32 MPa RC Beam (60 cm x 40 cm) | Beam | 32MPa | Concrete Rectangular | 400 | 600 | 2400 | 4525 | 1.09 | 2656.88 | G300E | 3313269.64 | 26 | G300E | 4525003.88 | 35.5
2155 | Story44 | B37 | 32 MPa RC Beam (60 cm x 40 cm) | Beam | 32MPa | Concrete Rectangular | 400 | 600 | 2400 | 7200 | 1.73 | 4227.52 | G300E | 13659652.17 | 107.18 | G300E | 8876279.58 | 69.65
2156 | Story44 | B38 | 32 MPa RC Beam (60 cm x 40 cm) | Beam | 32MPa | Concrete Rectangular | 400 | 600 | 2400 | 4525 | 1.09 | 2656.88 | G300E | 10045198.33 | 78.82 | G300E | 7283186.6 | 57.15
2157 | Story44 | B4 | 32 MPa RC Beam (25 cm x 25 cm) | Beam | 32MPa | Concrete Rectangular | 250 | 250 | 625 | 6925 | 0.43 | 1058.87 | G300E | 2002710 | 15.71 | G300E | 1040089.3 | 8.16
2158 | Story44 | B40 | 32 MPa RC Beam (60 cm x 40 cm) | Beam | 32MPa | Concrete Rectangular | 400 | 600 | 2400 | 4525 | 1.09 | 2656.88 | G300E | 10049120 | 78.85 | G300E | 7283774.85 | 57.15
2159 | Story44 | B41 | 32 MPa RC Beam (60 cm x 40 cm) | Beam | 32MPa | Concrete Rectangular | 400 | 600 | 2400 | 6925 | 1.66 | 4066.06 | G300E | 13140639.13 | 103.11 | G300E | 8537410.38 | 66.99
2160 | Story44 | B42 | 32 MPa RC Beam (60 cm x 40 cm) | Beam | 32MPa | Concrete Rectangular | 400 | 600 | 2400 | 4525 | 1.09 | 2656.88 | G300E | 3313269.64 | 26 | G300E | 4525003.88 | 35.5
2161 | Story44 | B43 | 32 MPa RC Beam (60 cm x 40 cm) | Beam | 32MPa | Concrete Rectangular | 400 | 600 | 2400 | 6925 | 1.66 | 4066.06 | G300E | 5547239.77 | 43.53 | G300E | 1247170.47 | 9.79
2162 | Story44 | B44 | 32 MPa RC Beam (25 cm x 25 cm) | Beam | 32MPa | Concrete Rectangular | 250 | 250 | 625 | 4525 | 0.28 | 691.9 | G300E | 1263767.86 | 9.92 | G300E | 776683.93 | 6.09
2163 | Story44 | B45 | 32 MPa RC Beam (25 cm x 25 cm) | Beam | 32MPa | Concrete Rectangular | 250 | 250 | 625 | 4525 | 0.28 | 691.9 | G300E | 1448000 | 11.36 | G300E | 715892.98 | 5.62
2164 | Story44 | B46 | 32 MPa RC Beam (60 cm x 40 cm) | Beam | 32MPa | Concrete Rectangular | 400 | 600 | 2400 | 6925 | 1.66 | 4066.06 | G300E | 6248868.18 | 49.03 | G300E | 1233917.9 | 9.68
2165 | Story44 | B47 | 32 MPa RC Beam (60 cm x 40 cm) | Beam | 32MPa | Concrete Rectangular | 400 | 600 | 2400 | 4525 | 1.09 | 2656.88 | G300E | 3597375 | 28.23 | G300E | 1833032.25 | 14.38
2166 | Story44 | B48 | 32 MPa RC Beam (60 cm x 40 cm) | Beam | 32MPa | Concrete Rectangular | 400 | 600 | 2400 | 6925 | 1.66 | 4066.06 | G300E | 5249464.77 | 41.19 | G300E | 9501106.93 | 74.55
2167 | Story44 | B49 | 32 MPa RC Beam (60 cm x 40 cm) | Beam | 32MPa | Concrete Rectangular | 400 | 600 | 2400 | 4525 | 1.09 | 2656.88 | G300E | 3528207.14 | 27.68 | G300E | 4615504.53 | 36.21
2168 | Story44 | B5 | 32 MPa RC Beam (60 cm x 40 cm) | Beam | 32MPa | Concrete Rectangular | 400 | 600 | 2400 | 4525 | 1.09 | 2656.88 | G300E | 3513662.5 | 27.57 | G300E | 4615504.53 | 36.21
2169 | Story44 | B50 | 32 MPa RC Beam (60 cm x 40 cm) | Beam | 32MPa | Concrete Rectangular | 400 | 600 | 2400 | 6925 | 1.66 | 4066.06 | G300E | 4992610.23 | 39.17 | G300E | 9373939.37 | 73.55
2170 | Story44 | B51 | 32 MPa RC Beam (60 cm x 40 cm) | Beam | 32MPa | Concrete Rectangular | 400 | 600 | 2400 | 4525 | 1.09 | 2656.88 | G300E | 3528530.36 | 27.69 | G300E | 4615504.53 | 36.21
2171 | Story44 | B52 | 32 MPa RC Beam (60 cm x 40 cm) | Beam | 32MPa | Concrete Rectangular | 400 | 600 | 2400 | 6925 | 1.66 | 4066.06 | G300E | 5250409.09 | 41.2 | G300E | 9501106.93 | 74.55
2172 | Story44 | B53 | 32 MPa RC Beam (60 cm x 40 cm) | Beam | 32MPa | Concrete Rectangular | 400 | 600 | 2400 | 4525 | 1.09 | 2656.88 | G300E | 3597375 | 28.23 | G300E | 1833026.43 | 14.38
2173 | Story44 | B54 | 32 MPa RC Beam (60 cm x 40 cm) | Beam | 32MPa | Concrete Rectangular | 400 | 600 | 2400 | 6925 | 1.66 | 4066.06 | G300E | 6248868.18 | 49.03 | G300E | 1233917.9 | 9.68
2174 | Story44 | B55 | 32 MPa RC Beam (25 cm x 25 cm) | Beam | 32MPa | Concrete Rectangular | 250 | 250 | 625 | 4525 | 0.28 | 691.9 | G300E | 1448000 | 11.36 | G300E | 715892.98 | 5.62
2175 | Story44 | B56 | 32 MPa RC Beam (25 cm x 25 cm) | Beam | 32MPa | Concrete Rectangular | 250 | 250 | 625 | 6925 | 0.43 | 1058.87 | G300E | 5170771.59 | 40.57 | G300E | 793049.43 | 6.22
2176 | Story44 | B57 | 32 MPa RC Beam (25 cm x 25 cm) | Beam | 32MPa | Concrete Rectangular | 250 | 250 | 625 | 6925 | 0.43 | 1058.87 | G300E | 1885488.64 | 14.79 | G300E | 950928.41 | 7.46
2177 | Story44 | B58 | 32 MPa RC Beam (25 cm x 25 cm) | Beam | 32MPa | Concrete Rectangular | 250 | 250 | 625 | 6925 | 0.43 | 1058.87 | G300E | 4412798.86 | 34.62 | G300E | 1559280.22 | 12.23
2178 | Story44 | B59 | 32 MPa RC Beam (25 cm x 25 cm) | Beam | 32MPa | Concrete Rectangular | 250 | 250 | 625 | 6925 | 0.43 | 1058.87 | G300E | 1780039.77 | 13.97 | G300E | 950928.41 | 7.46
2179 | Story44 | B6 | 32 MPa RC Beam (25 cm x 25 cm) | Beam | 32MPa | Concrete Rectangular | 250 | 250 | 625 | 6925 | 0.43 | 1058.87 | G300E | 4410595.45 | 34.61 | G300E | 1559280.22 | 12.23
2180 | Story44 | B60 | 32 MPa RC Beam (25 cm x 25 cm) | Beam | 32MPa | Concrete Rectangular | 250 | 250 | 625 | 6925 | 0.43 | 1058.87 | G300E | 5171086.36 | 40.57 | G300E | 793051 | 6.22
2181 | Story44 | B7 | 32 MPa RC Beam (60 cm x 40 cm) | Beam | 32MPa | Concrete Rectangular | 400 | 600 | 2400 | 4525 | 1.09 | 2656.88 | G300E | 3528530.36 | 27.69 | G300E | 4615504.53 | 36.21
2182 | Story44 | B8 | 32 MPa RC Beam (25 cm x 25 cm) | Beam | 32MPa | Concrete Rectangular | 250 | 250 | 625 | 6925 | 0.43 | 1058.87 | G300E | 1780039.77 | 13.97 | G300E | 950928.41 | 7.46
2183 | Story44 | B9 | 32 MPa RC Beam (60 cm x 40 cm) | Beam | 32MPa | Concrete Rectangular | 400 | 600 | 2400 | 4525 | 1.09 | 2656.88 | G300E | 3596728.57 | 28.22 | G300E | 1833016.74 | 14.38
2184 | Story45 | B1 | 32 MPa RC Beam (30 cm x 25 cm) | Beam | 32MPa | Concrete Rectangular | 250 | 300 | 750 | 4537.5 | 0.34 | 832.57 | G300E | 1193686.61 | 9.37 | G300E | 1096778.57 | 8.61
2185 | Story45 | B10 | 32 MPa RC Beam (30 cm x 25 cm) | Beam | 32MPa | Concrete Rectangular | 250 | 300 | 750 | 6937.5 | 0.52 | 1272.94 | G300E | 1807534.09 | 14.18 | G300E | 1797443.18 | 14.1
2186 | Story45 | B11 | 32 MPa RC Beam (30 cm x 25 cm) | Beam | 32MPa | Concrete Rectangular | 250 | 300 | 750 | 4537.5 | 0.34 | 832.57 | G300E | 1193686.61 | 9.37 | G300E | 1096778.57 | 8.61
2187 | Story45 | B12 | 32 MPa RC Beam (30 cm x 25 cm) | Beam | 32MPa | Concrete Rectangular | 250 | 300 | 750 | 4537.5 | 0.34 | 832.57 | G300E | 1238737.5 | 9.72 | G300E | 1218642.86 | 9.56
2188 | Story45 | B13 | 32 MPa RC Beam (60 cm x 40 cm) | Beam | 32MPa | Concrete Rectangular | 400 | 600 | 2400 | 6937.5 | 1.66 | 4073.39 | G300E | 6263931.82 | 49.15 | G300E | 6586849.11 | 51.68
2189 | Story45 | B14 | 32 MPa RC Beam (60 cm x 40 cm) | Beam | 32MPa | Concrete Rectangular | 400 | 600 | 2400 | 4537.5 | 1.09 | 2664.22 | G300E | 3322422.32 | 26.07 | G300E | 6134703.89 | 48.14
2190 | Story45 | B15 | 32 MPa RC Beam (60 cm x 40 cm) | Beam | 32MPa | Concrete Rectangular | 400 | 600 | 2400 | 6937.5 | 1.66 | 4073.39 | G300E | 5575227.27 | 43.75 | G300E | 9606553.02 | 75.38
2191 | Story45 | B16 | 32 MPa RC Beam (60 cm x 40 cm) | Beam | 32MPa | Concrete Rectangular | 400 | 600 | 2400 | 4800 | 1.15 | 2818.35 | G300E | 10672320 | 83.74 | G300E | 6460039.68 | 50.69
2192 | Story45 | B17 | 32 MPa RC Beam (60 cm x 40 cm) | Beam | 32MPa | Concrete Rectangular | 400 | 600 | 2400 | 6937.5 | 1.66 | 4073.39 | G300E | 5027164.77 | 39.45 | G300E | 9406942.23 | 73.81
2193 | Story45 | B18 | 32 MPa RC Beam (60 cm x 40 cm) | Beam | 32MPa | Concrete Rectangular | 400 | 600 | 2400 | 4800 | 1.15 | 2818.35 | G300E | 10641920 | 83.5 | G300E | 7741486.08 | 60.74
2194 | Story45 | B19 | 32 MPa RC Beam (60 cm x 40 cm) | Beam | 32MPa | Concrete Rectangular | 400 | 600 | 2400 | 6937.5 | 1.66 | 4073.39 | G300E | 5588471.59 | 43.85 | G300E | 9606553.02 | 75.38
2195 | Story45 | B2 | 32 MPa RC Beam (30 cm x 25 cm) | Beam | 32MPa | Concrete Rectangular | 250 | 300 | 750 | 6937.5 | 0.52 | 1272.94 | G300E | 1714193.18 | 13.45 | G300E | 1797443.18 | 14.1
2196 | Story45 | B20 | 32 MPa RC Beam (60 cm x 40 cm) | Beam | 32MPa | Concrete Rectangular | 400 | 600 | 2400 | 4537.5 | 1.09 | 2664.22 | G300E | 3322422.32 | 26.07 | G300E | 6134703.89 | 48.14
2197 | Story45 | B21 | 32 MPa RC Beam (60 cm x 40 cm) | Beam | 32MPa | Concrete Rectangular | 400 | 600 | 2400 | 6937.5 | 1.66 | 4073.39 | G300E | 6265823.86 | 49.16 | G300E | 6586849.11 | 51.68
2198 | Story45 | B22 | 32 MPa RC Beam (30 cm x 25 cm) | Beam | 32MPa | Concrete Rectangular | 250 | 300 | 750 | 4537.5 | 0.34 | 832.57 | G300E | 1238737.5 | 9.72 | G300E | 1218642.86 | 9.56
2199 | Story45 | B23 | 32 MPa RC Beam (30 cm x 25 cm) | Beam | 32MPa | Concrete Rectangular | 250 | 300 | 750 | 4537.5 | 0.34 | 832.57 | G300E | 1093537.5 | 8.58 | G300E | 1218642.86 | 9.56
2200 | Story45 | B24 | 32 MPa RC Beam (60 cm x 40 cm) | Beam | 32MPa | Concrete Rectangular | 400 | 600 | 2400 | 6937.5 | 1.66 | 4073.39 | G300E | 5493553.98 | 43.1 | G300E | 1236145.19 | 9.7
2201 | Story45 | B25 | 32 MPa RC Beam (60 cm x 40 cm) | Beam | 32MPa | Concrete Rectangular | 400 | 600 | 2400 | 4537.5 | 1.09 | 2664.22 | G300E | 3517858.93 | 27.6 | G300E | 5336103.89 | 41.87
2202 | Story45 | B26 | 32 MPa RC Beam (60 cm x 40 cm) | Beam | 32MPa | Concrete Rectangular | 400 | 600 | 2400 | 7200 | 1.73 | 4227.52 | G300E | 13898504.35 | 109.05 | G300E | 8871551.37 | 69.61
2203 | Story45 | B3 | 32 MPa RC Beam (60 cm x 40 cm) | Beam | 32MPa | Concrete Rectangular | 400 | 600 | 2400 | 4537.5 | 1.09 | 2664.22 | G300E | 3050820.54 | 23.94 | G300E | 5027554.54 | 39.45
2204 | Story45 | B30 | 32 MPa RC Beam (60 cm x 40 cm) | Beam | 32MPa | Concrete Rectangular | 400 | 600 | 2400 | 6937.5 | 1.66 | 4073.39 | G300E | 13404154.89 | 105.17 | G300E | 8545220.38 | 67.05
2205 | Story45 | B31 | 32 MPa RC Beam (60 cm x 40 cm) | Beam | 32MPa | Concrete Rectangular | 400 | 600 | 2400 | 4537.5 | 1.09 | 2664.22 | G300E | 3517858.93 | 27.6 | G300E | 5336103.89 | 41.87
2206 | Story45 | B32 | 32 MPa RC Beam (60 cm x 40 cm) | Beam | 32MPa | Concrete Rectangular | 400 | 600 | 2400 | 6937.5 | 1.66 | 4073.39 | G300E | 5494815.34 | 43.11 | G300E | 1236145.19 | 9.7
2207 | Story45 | B33 | 32 MPa RC Beam (30 cm x 25 cm) | Beam | 32MPa | Concrete Rectangular | 250 | 300 | 750 | 4537.5 | 0.34 | 832.57 | G300E | 1093537.5 | 8.58 | G300E | 1218642.86 | 9.56
2208 | Story45 | B34 | 32 MPa RC Beam (30 cm x 25 cm) | Beam | 32MPa | Concrete Rectangular | 250 | 300 | 750 | 4537.5 | 0.34 | 832.57 | G300E | 1239061.61 | 9.72 | G300E | 1218642.86 | 9.56
2209 | Story45 | B35 | 32 MPa RC Beam (60 cm x 40 cm) | Beam | 32MPa | Concrete Rectangular | 400 | 600 | 2400 | 6937.5 | 1.66 | 4073.39 | G300E | 5494500 | 43.11 | G300E | 1236145.19 | 9.7
2210 | Story45 | B36 | 32 MPa RC Beam (60 cm x 40 cm) | Beam | 32MPa | Concrete Rectangular | 400 | 600 | 2400 | 4537.5 | 1.09 | 2664.22 | G300E | 3322422.32 | 26.07 | G300E | 6134703.89 | 48.14
2211 | Story45 | B37 | 32 MPa RC Beam (60 cm x 40 cm) | Beam | 32MPa | Concrete Rectangular | 400 | 600 | 2400 | 7200 | 1.73 | 4227.52 | G300E | 13909147.83 | 109.14 | G300E | 8869212.31 | 69.59
2212 | Story45 | B38 | 32 MPa RC Beam (60 cm x 40 cm) | Beam | 32MPa | Concrete Rectangular | 400 | 600 | 2400 | 4537.5 | 1.09 | 2664.22 | G300E | 10056612.5 | 78.91 | G300E | 7312267.16 | 57.37
2213 | Story45 | B4 | 32 MPa RC Beam (30 cm x 25 cm) | Beam | 32MPa | Concrete Rectangular | 250 | 300 | 750 | 6937.5 | 0.52 | 1272.94 | G300E | 3539859.38 | 27.78 | G300E | 2274923.03 | 17.85
2214 | Story45 | B40 | 32 MPa RC Beam (60 cm x 40 cm) | Beam | 32MPa | Concrete Rectangular | 400 | 600 | 2400 | 4537.5 | 1.09 | 2664.22 | G300E | 10059940 | 78.93 | G300E | 7312835.26 | 57.38
2215 | Story45 | B41 | 32 MPa RC Beam (60 cm x 40 cm) | Beam | 32MPa | Concrete Rectangular | 400 | 600 | 2400 | 6937.5 | 1.66 | 4073.39 | G300E | 13405361.41 | 105.18 | G300E | 8544810.16 | 67.05
2216 | Story45 | B42 | 32 MPa RC Beam (60 cm x 40 cm) | Beam | 32MPa | Concrete Rectangular | 400 | 600 | 2400 | 4537.5 | 1.09 | 2664.22 | G300E | 3322422.32 | 26.07 | G300E | 6134703.89 | 48.14
2217 | Story45 | B43 | 32 MPa RC Beam (60 cm x 40 cm) | Beam | 32MPa | Concrete Rectangular | 400 | 600 | 2400 | 6937.5 | 1.66 | 4073.39 | G300E | 5495761.36 | 43.12 | G300E | 1236145.19 | 9.7
2218 | Story45 | B44 | 32 MPa RC Beam (30 cm x 25 cm) | Beam | 32MPa | Concrete Rectangular | 250 | 300 | 750 | 4537.5 | 0.34 | 832.57 | G300E | 1238737.5 | 9.72 | G300E | 1218642.86 | 9.56
2219 | Story45 | B45 | 32 MPa RC Beam (30 cm x 25 cm) | Beam | 32MPa | Concrete Rectangular | 250 | 300 | 750 | 4537.5 | 0.34 | 832.57 | G300E | 1193686.61 | 9.37 | G300E | 1096778.57 | 8.61
2220 | Story45 | B46 | 32 MPa RC Beam (60 cm x 40 cm) | Beam | 32MPa | Concrete Rectangular | 400 | 600 | 2400 | 6937.5 | 1.66 | 4073.39 | G300E | 6265823.86 | 49.16 | G300E | 6586849.11 | 51.68
2221 | Story45 | B47 | 32 MPa RC Beam (60 cm x 40 cm) | Beam | 32MPa | Concrete Rectangular | 400 | 600 | 2400 | 4537.5 | 1.09 | 2664.22 | G300E | 3054385.71 | 23.97 | G300E | 5027554.54 | 39.45
2222 | Story45 | B48 | 32 MPa RC Beam (60 cm x 40 cm) | Beam | 32MPa | Concrete Rectangular | 400 | 600 | 2400 | 6937.5 | 1.66 | 4073.39 | G300E | 5586894.89 | 43.84 | G300E | 9606553.02 | 75.38
2223 | Story45 | B49 | 32 MPa RC Beam (60 cm x 40 cm) | Beam | 32MPa | Concrete Rectangular | 400 | 600 | 2400 | 4537.5 | 1.09 | 2664.22 | G300E | 3676995.54 | 28.85 | G300E | 5118305.19 | 40.16
2224 | Story45 | B5 | 32 MPa RC Beam (60 cm x 40 cm) | Beam | 32MPa | Concrete Rectangular | 400 | 600 | 2400 | 4537.5 | 1.09 | 2664.22 | G300E | 3673106.25 | 28.82 | G300E | 5118305.19 | 40.16
2225 | Story45 | B50 | 32 MPa RC Beam (60 cm x 40 cm) | Beam | 32MPa | Concrete Rectangular | 400 | 600 | 2400 | 6937.5 | 1.66 | 4073.39 | G300E | 5025903.41 | 39.44 | G300E | 9398428.02 | 73.74
2226 | Story45 | B51 | 32 MPa RC Beam (60 cm x 40 cm) | Beam | 32MPa | Concrete Rectangular | 400 | 600 | 2400 | 4537.5 | 1.09 | 2664.22 | G300E | 3677319.64 | 28.85 | G300E | 5118305.19 | 40.16
2227 | Story45 | B52 | 32 MPa RC Beam (60 cm x 40 cm) | Beam | 32MPa | Concrete Rectangular | 400 | 600 | 2400 | 6937.5 | 1.66 | 4073.39 | G300E | 5588156.25 | 43.85 | G300E | 9606553.02 | 75.38
2228 | Story45 | B53 | 32 MPa RC Beam (60 cm x 40 cm) | Beam | 32MPa | Concrete Rectangular | 400 | 600 | 2400 | 4537.5 | 1.09 | 2664.22 | G300E | 3054709.82 | 23.97 | G300E | 5027554.54 | 39.45
2229 | Story45 | B54 | 32 MPa RC Beam (60 cm x 40 cm) | Beam | 32MPa | Concrete Rectangular | 400 | 600 | 2400 | 6937.5 | 1.66 | 4073.39 | G300E | 6266139.2 | 49.17 | G300E | 6586849.11 | 51.68
2230 | Story45 | B55 | 32 MPa RC Beam (30 cm x 25 cm) | Beam | 32MPa | Concrete Rectangular | 250 | 300 | 750 | 4537.5 | 0.34 | 832.57 | G300E | 1193362.5 | 9.36 | G300E | 1096778.57 | 8.61
2231 | Story45 | B56 | 32 MPa RC Beam (30 cm x 25 cm) | Beam | 32MPa | Concrete Rectangular | 250 | 300 | 750 | 6937.5 | 0.52 | 1272.94 | G300E | 1714193.18 | 13.45 | G300E | 1797443.18 | 14.1
2232 | Story45 | B57 | 32 MPa RC Beam (30 cm x 25 cm) | Beam | 32MPa | Concrete Rectangular | 250 | 300 | 750 | 6937.5 | 0.52 | 1272.94 | G300E | 3722914.77 | 29.21 | G300E | 2217005.21 | 17.4
2233 | Story45 | B58 | 32 MPa RC Beam (30 cm x 25 cm) | Beam | 32MPa | Concrete Rectangular | 250 | 300 | 750 | 6937.5 | 0.52 | 1272.94 | G300E | 3460551.14 | 27.15 | G300E | 2189412.56 | 17.18
2234 | Story45 | B59 | 32 MPa RC Beam (30 cm x 25 cm) | Beam | 32MPa | Concrete Rectangular | 250 | 300 | 750 | 6937.5 | 0.52 | 1272.94 | G300E | 3722599.43 | 29.21 | G300E | 2217005.21 | 17.4
2235 | Story45 | B6 | 32 MPa RC Beam (30 cm x 25 cm) | Beam | 32MPa | Concrete Rectangular | 250 | 300 | 750 | 6937.5 | 0.52 | 1272.94 | G300E | 3458659.09 | 27.14 | G300E | 2189412.56 | 17.18
2236 | Story45 | B60 | 32 MPa RC Beam (30 cm x 25 cm) | Beam | 32MPa | Concrete Rectangular | 250 | 300 | 750 | 6937.5 | 0.52 | 1272.94 | G300E | 1874386.36 | 14.71 | G300E | 1797443.18 | 14.1
2237 | Story45 | B7 | 32 MPa RC Beam (60 cm x 40 cm) | Beam | 32MPa | Concrete Rectangular | 400 | 600 | 2400 | 4537.5 | 1.09 | 2664.22 | G300E | 3677967.86 | 28.86 | G300E | 5118305.19 | 40.16
2238 | Story45 | B8 | 32 MPa RC Beam (30 cm x 25 cm) | Beam | 32MPa | Concrete Rectangular | 250 | 300 | 750 | 6937.5 | 0.52 | 1272.94 | G300E | 3722599.43 | 29.21 | G300E | 2217005.21 | 17.4
2239 | Story45 | B9 | 32 MPa RC Beam (60 cm x 40 cm) | Beam | 32MPa | Concrete Rectangular | 400 | 600 | 2400 | 4537.5 | 1.09 | 2664.22 | G300E | 3054385.71 | 23.97 | G300E | 5027554.54 | 39.45
2240 | Story46 | B1 | 32 MPa RC Beam (30 cm x 25 cm) | Beam | 32MPa | Concrete Rectangular | 250 | 300 | 750 | 4537.5 | 0.34 | 832.57 | G300E | 1247812.5 | 9.79 | G300E | 1270338.27 | 9.97
2241 | Story46 | B10 | 32 MPa RC Beam (30 cm x 25 cm) | Beam | 32MPa | Concrete Rectangular | 250 | 300 | 750 | 6937.5 | 0.52 | 1272.94 | G300E | 4054338.07 | 31.81 | G300E | 1560781.41 | 12.25
2242 | Story46 | B11 | 32 MPa RC Beam (30 cm x 25 cm) | Beam | 32MPa | Concrete Rectangular | 250 | 300 | 750 | 4537.5 | 0.34 | 832.57 | G300E | 1248136.61 | 9.79 | G300E | 1270338.27 | 9.97
2243 | Story46 | B12 | 32 MPa RC Beam (30 cm x 25 cm) | Beam | 32MPa | Concrete Rectangular | 250 | 300 | 750 | 4537.5 | 0.34 | 832.57 | G300E | 1096130.36 | 8.6 | G300E | 1096778.57 | 8.61
2244 | Story46 | B13 | 32 MPa RC Beam (60 cm x 40 cm) | Beam | 32MPa | Concrete Rectangular | 400 | 600 | 2400 | 6937.5 | 1.66 | 4073.39 | G300E | 6281906.25 | 49.29 | G300E | 2401645.19 | 18.84
2245 | Story46 | B14 | 32 MPa RC Beam (60 cm x 40 cm) | Beam | 32MPa | Concrete Rectangular | 400 | 600 | 2400 | 4537.5 | 1.09 | 2664.22 | G300E | 3322422.32 | 26.07 | G300E | 6134703.89 | 48.14
2246 | Story46 | B15 | 32 MPa RC Beam (60 cm x 40 cm) | Beam | 32MPa | Concrete Rectangular | 400 | 600 | 2400 | 6937.5 | 1.66 | 4073.39 | G300E | 5428909.09 | 42.6 | G300E | 9606553.02 | 75.38
2247 | Story46 | B16 | 32 MPa RC Beam (60 cm x 40 cm) | Beam | 32MPa | Concrete Rectangular | 400 | 600 | 2400 | 4800 | 1.15 | 2818.35 | G300E | 11172160 | 87.66 | G300E | 6518471.04 | 51.15
2248 | Story46 | B17 | 32 MPa RC Beam (60 cm x 40 cm) | Beam | 32MPa | Concrete Rectangular | 400 | 600 | 2400 | 6937.5 | 1.66 | 4073.39 | G300E | 4990585.23 | 39.16 | G300E | 8093230.74 | 63.5
2249 | Story46 | B18 | 32 MPa RC Beam (60 cm x 40 cm) | Beam | 32MPa | Concrete Rectangular | 400 | 600 | 2400 | 4800 | 1.15 | 2818.35 | G300E | 11112320 | 87.19 | G300E | 7809187.84 | 61.27
2250 | Story46 | B19 | 32 MPa RC Beam (60 cm x 40 cm) | Beam | 32MPa | Concrete Rectangular | 400 | 600 | 2400 | 6937.5 | 1.66 | 4073.39 | G300E | 5443414.77 | 42.71 | G300E | 9606553.02 | 75.38
2251 | Story46 | B2 | 32 MPa RC Beam (30 cm x 25 cm) | Beam | 32MPa | Concrete Rectangular | 250 | 300 | 750 | 6937.5 | 0.52 | 1272.94 | G300E | 4052130.68 | 31.79 | G300E | 1560781.41 | 12.25
2252 | Story46 | B20 | 32 MPa RC Beam (60 cm x 40 cm) | Beam | 32MPa | Concrete Rectangular | 400 | 600 | 2400 | 4537.5 | 1.09 | 2664.22 | G300E | 3322422.32 | 26.07 | G300E | 6134703.89 | 48.14
2253 | Story46 | B21 | 32 MPa RC Beam (60 cm x 40 cm) | Beam | 32MPa | Concrete Rectangular | 400 | 600 | 2400 | 6937.5 | 1.66 | 4073.39 | G300E | 6284428.98 | 49.31 | G300E | 2401645.19 | 18.84
2254 | Story46 | B22 | 32 MPa RC Beam (30 cm x 25 cm) | Beam | 32MPa | Concrete Rectangular | 250 | 300 | 750 | 4537.5 | 0.34 | 832.57 | G300E | 1096130.36 | 8.6 | G300E | 1096778.57 | 8.61
2255 | Story46 | B23 | 32 MPa RC Beam (30 cm x 25 cm) | Beam | 32MPa | Concrete Rectangular | 250 | 300 | 750 | 4537.5 | 0.34 | 832.57 | G300E | 1079925 | 8.47 | G300E | 1218642.86 | 9.56
2256 | Story46 | B24 | 32 MPa RC Beam (60 cm x 40 cm) | Beam | 32MPa | Concrete Rectangular | 400 | 600 | 2400 | 6937.5 | 1.66 | 4073.39 | G300E | 5775153.41 | 45.31 | G300E | 1236145.19 | 9.7
2257 | Story46 | B25 | 32 MPa RC Beam (60 cm x 40 cm) | Beam | 32MPa | Concrete Rectangular | 400 | 600 | 2400 | 4537.5 | 1.09 | 2664.22 | G300E | 3517858.93 | 27.6 | G300E | 5154602.59 | 40.44
2258 | Story46 | B26 | 32 MPa RC Beam (60 cm x 40 cm) | Beam | 32MPa | Concrete Rectangular | 400 | 600 | 2400 | 7200 | 1.73 | 4227.52 | G300E | 14322365.22 | 112.38 | G300E | 8871634.02 | 69.61
2259 | Story46 | B3 | 32 MPa RC Beam (60 cm x 40 cm) | Beam | 32MPa | Concrete Rectangular | 400 | 600 | 2400 | 4537.5 | 1.09 | 2664.22 | G300E | 3353536.61 | 26.31 | G300E | 2232454.54 | 17.52
2260 | Story46 | B30 | 32 MPa RC Beam (60 cm x 40 cm) | Beam | 32MPa | Concrete Rectangular | 400 | 600 | 2400 | 6937.5 | 1.66 | 4073.39 | G300E | 13812562.5 | 108.38 | G300E | 8545406.79 | 67.05
2261 | Story46 | B31 | 32 MPa RC Beam (60 cm x 40 cm) | Beam | 32MPa | Concrete Rectangular | 400 | 600 | 2400 | 4537.5 | 1.09 | 2664.22 | G300E | 3517858.93 | 27.6 | G300E | 5154602.59 | 40.44
2262 | Story46 | B32 | 32 MPa RC Beam (60 cm x 40 cm) | Beam | 32MPa | Concrete Rectangular | 400 | 600 | 2400 | 6937.5 | 1.66 | 4073.39 | G300E | 5776730.11 | 45.33 | G300E | 1236145.19 | 9.7
2263 | Story46 | B33 | 32 MPa RC Beam (30 cm x 25 cm) | Beam | 32MPa | Concrete Rectangular | 250 | 300 | 750 | 4537.5 | 0.34 | 832.57 | G300E | 1079925 | 8.47 | G300E | 1218642.86 | 9.56
2264 | Story46 | B34 | 32 MPa RC Beam (30 cm x 25 cm) | Beam | 32MPa | Concrete Rectangular | 250 | 300 | 750 | 4537.5 | 0.34 | 832.57 | G300E | 1096130.36 | 8.6 | G300E | 1096778.57 | 8.61
2265 | Story46 | B35 | 32 MPa RC Beam (60 cm x 40 cm) | Beam | 32MPa | Concrete Rectangular | 400 | 600 | 2400 | 6937.5 | 1.66 | 4073.39 | G300E | 5775784.09 | 45.32 | G300E | 1236145.19 | 9.7
2266 | Story46 | B36 | 32 MPa RC Beam (60 cm x 40 cm) | Beam | 32MPa | Concrete Rectangular | 400 | 600 | 2400 | 4537.5 | 1.09 | 2664.22 | G300E | 3322422.32 | 26.07 | G300E | 6134703.89 | 48.14
2267 | Story46 | B37 | 32 MPa RC Beam (60 cm x 40 cm) | Beam | 32MPa | Concrete Rectangular | 400 | 600 | 2400 | 7200 | 1.73 | 4227.52 | G300E | 14332695.65 | 112.46 | G300E | 8869441.46 | 69.59
2268 | Story46 | B38 | 32 MPa RC Beam (60 cm x 40 cm) | Beam | 32MPa | Concrete Rectangular | 400 | 600 | 2400 | 4537.5 | 1.09 | 2664.22 | G300E | 10500985 | 82.39 | G300E | 7373713.98 | 57.86
2269 | Story46 | B4 | 32 MPa RC Beam (30 cm x 25 cm) | Beam | 32MPa | Concrete Rectangular | 250 | 300 | 750 | 6937.5 | 0.52 | 1272.94 | G300E | 3701445.31 | 29.04 | G300E | 2224336.52 | 17.45
2270 | Story46 | B40 | 32 MPa RC Beam (60 cm x 40 cm) | Beam | 32MPa | Concrete Rectangular | 400 | 600 | 2400 | 4537.5 | 1.09 | 2664.22 | G300E | 10504010 | 82.42 | G300E | 7374322.01 | 57.86
2271 | Story46 | B41 | 32 MPa RC Beam (60 cm x 40 cm) | Beam | 32MPa | Concrete Rectangular | 400 | 600 | 2400 | 6937.5 | 1.66 | 4073.39 | G300E | 13813467.39 | 108.39 | G300E | 8545034.58 | 67.05
2272 | Story46 | B42 | 32 MPa RC Beam (60 cm x 40 cm) | Beam | 32MPa | Concrete Rectangular | 400 | 600 | 2400 | 4537.5 | 1.09 | 2664.22 | G300E | 3322422.32 | 26.07 | G300E | 6134703.89 | 48.14
2273 | Story46 | B43 | 32 MPa RC Beam (60 cm x 40 cm) | Beam | 32MPa | Concrete Rectangular | 400 | 600 | 2400 | 6937.5 | 1.66 | 4073.39 | G300E | 5777360.8 | 45.33 | G300E | 1236145.19 | 9.7
2274 | Story46 | B44 | 32 MPa RC Beam (30 cm x 25 cm) | Beam | 32MPa | Concrete Rectangular | 250 | 300 | 750 | 4537.5 | 0.34 | 832.57 | G300E | 1096130.36 | 8.6 | G300E | 1096778.57 | 8.61
2275 | Story46 | B45 | 32 MPa RC Beam (30 cm x 25 cm) | Beam | 32MPa | Concrete Rectangular | 250 | 300 | 750 | 4537.5 | 0.34 | 832.57 | G300E | 1248136.61 | 9.79 | G300E | 1270338.27 | 9.97
2276 | Story46 | B46 | 32 MPa RC Beam (60 cm x 40 cm) | Beam | 32MPa | Concrete Rectangular | 400 | 600 | 2400 | 6937.5 | 1.66 | 4073.39 | G300E | 6283798.3 | 49.31 | G300E | 2401645.19 | 18.84
2277 | Story46 | B47 | 32 MPa RC Beam (60 cm x 40 cm) | Beam | 32MPa | Concrete Rectangular | 400 | 600 | 2400 | 4537.5 | 1.09 | 2664.22 | G300E | 3357750 | 26.35 | G300E | 2232454.54 | 17.52
2278 | Story46 | B48 | 32 MPa RC Beam (60 cm x 40 cm) | Beam | 32MPa | Concrete Rectangular | 400 | 600 | 2400 | 6937.5 | 1.66 | 4073.39 | G300E | 5441522.73 | 42.7 | G300E | 9606553.02 | 75.38
2279 | Story46 | B49 | 32 MPa RC Beam (60 cm x 40 cm) | Beam | 32MPa | Concrete Rectangular | 400 | 600 | 2400 | 4537.5 | 1.09 | 2664.22 | G300E | 3461464.29 | 27.16 | G300E | 1923905.19 | 15.1
2280 | Story46 | B5 | 32 MPa RC Beam (60 cm x 40 cm) | Beam | 32MPa | Concrete Rectangular | 400 | 600 | 2400 | 4537.5 | 1.09 | 2664.22 | G300E | 3458223.21 | 27.13 | G300E | 1923905.19 | 15.1
2281 | Story46 | B50 | 32 MPa RC Beam (60 cm x 40 cm) | Beam | 32MPa | Concrete Rectangular | 400 | 600 | 2400 | 6937.5 | 1.66 | 4073.39 | G300E | 4989323.86 | 39.15 | G300E | 7694324.49 | 60.37
2282 | Story46 | B51 | 32 MPa RC Beam (60 cm x 40 cm) | Beam | 32MPa | Concrete Rectangular | 400 | 600 | 2400 | 4537.5 | 1.09 | 2664.22 | G300E | 3461788.39 | 27.16 | G300E | 1923905.19 | 15.1
2283 | Story46 | B52 | 32 MPa RC Beam (60 cm x 40 cm) | Beam | 32MPa | Concrete Rectangular | 400 | 600 | 2400 | 6937.5 | 1.66 | 4073.39 | G300E | 5442468.75 | 42.7 | G300E | 9606553.02 | 75.38
2284 | Story46 | B53 | 32 MPa RC Beam (60 cm x 40 cm) | Beam | 32MPa | Concrete Rectangular | 400 | 600 | 2400 | 4537.5 | 1.09 | 2664.22 | G300E | 3358074.11 | 26.35 | G300E | 2232454.54 | 17.52
2285 | Story46 | B54 | 32 MPa RC Beam (60 cm x 40 cm) | Beam | 32MPa | Concrete Rectangular | 400 | 600 | 2400 | 6937.5 | 1.66 | 4073.39 | G300E | 6284113.64 | 49.31 | G300E | 2401645.19 | 18.84
2286 | Story46 | B55 | 32 MPa RC Beam (30 cm x 25 cm) | Beam | 32MPa | Concrete Rectangular | 250 | 300 | 750 | 4537.5 | 0.34 | 832.57 | G300E | 1248136.61 | 9.79 | G300E | 1270338.27 | 9.97
2287 | Story46 | B56 | 32 MPa RC Beam (30 cm x 25 cm) | Beam | 32MPa | Concrete Rectangular | 250 | 300 | 750 | 6937.5 | 0.52 | 1272.94 | G300E | 4054338.07 | 31.81 | G300E | 1560781.41 | 12.25
2288 | Story46 | B57 | 32 MPa RC Beam (30 cm x 25 cm) | Beam | 32MPa | Concrete Rectangular | 250 | 300 | 750 | 6937.5 | 0.52 | 1272.94 | G300E | 3657323.86 | 28.7 | G300E | 2217005.21 | 17.4
2289 | Story46 | B58 | 32 MPa RC Beam (30 cm x 25 cm) | Beam | 32MPa | Concrete Rectangular | 250 | 300 | 750 | 6937.5 | 0.52 | 1272.94 | G300E | 1501022.73 | 11.78 | G300E | 1897090.91 | 14.89
2290 | Story46 | B59 | 32 MPa RC Beam (30 cm x 25 cm) | Beam | 32MPa | Concrete Rectangular | 250 | 300 | 750 | 6937.5 | 0.52 | 1272.94 | G300E | 3657323.86 | 28.7 | G300E | 2217005.21 | 17.4
2291 | Story46 | B6 | 32 MPa RC Beam (30 cm x 25 cm) | Beam | 32MPa | Concrete Rectangular | 250 | 300 | 750 | 6937.5 | 0.52 | 1272.94 | G300E | 1500707.39 | 11.78 | G300E | 1897090.91 | 14.89
2292 | Story46 | B60 | 32 MPa RC Beam (30 cm x 25 cm) | Beam | 32MPa | Concrete Rectangular | 250 | 300 | 750 | 6937.5 | 0.52 | 1272.94 | G300E | 4054338.07 | 31.81 | G300E | 1560781.41 | 12.25
2293 | Story46 | B7 | 32 MPa RC Beam (60 cm x 40 cm) | Beam | 32MPa | Concrete Rectangular | 400 | 600 | 2400 | 4537.5 | 1.09 | 2664.22 | G300E | 3462112.5 | 27.17 | G300E | 1923905.19 | 15.1
2294 | Story46 | B8 | 32 MPa RC Beam (30 cm x 25 cm) | Beam | 32MPa | Concrete Rectangular | 250 | 300 | 750 | 6937.5 | 0.52 | 1272.94 | G300E | 3657323.86 | 28.7 | G300E | 2217005.21 | 17.4
2295 | Story46 | B9 | 32 MPa RC Beam (60 cm x 40 cm) | Beam | 32MPa | Concrete Rectangular | 400 | 600 | 2400 | 4537.5 | 1.09 | 2664.22 | G300E | 3356777.68 | 26.34 | G300E | 2232454.54 | 17.52
2296 | Story47 | B1 | 32 MPa RC Beam (25 cm x 25 cm) | Beam | 32MPa | Concrete Rectangular | 250 | 250 | 625 | 4537.5 | 0.28 | 693.81 | G300E | 1328515.18 | 10.42 | G300E | 755493.75 | 5.93
2297 | Story47 | B10 | 32 MPa RC Beam (25 cm x 25 cm) | Beam | 32MPa | Concrete Rectangular | 250 | 250 | 625 | 6937.5 | 0.43 | 1060.78 | G300E | 1672252.84 | 13.12 | G300E | 1530664.77 | 12.01
2298 | Story47 | B11 | 32 MPa RC Beam (25 cm x 25 cm) | Beam | 32MPa | Concrete Rectangular | 250 | 250 | 625 | 4537.5 | 0.28 | 693.81 | G300E | 1327866.96 | 10.42 | G300E | 755493.75 | 5.93
2299 | Story47 | B12 | 32 MPa RC Beam (25 cm x 25 cm) | Beam | 32MPa | Concrete Rectangular | 250 | 250 | 625 | 4537.5 | 0.28 | 693.81 | G300E | 1299993.75 | 10.2 | G300E | 886757.14 | 6.96
2300 | Story47 | B13 | 32 MPa RC Beam (60 cm x 40 cm) | Beam | 32MPa | Concrete Rectangular | 400 | 600 | 2400 | 6937.5 | 1.66 | 4073.39 | G300E | 5168752.84 | 40.56 | G300E | 5509645.19 | 43.23
2301 | Story47 | B14 | 32 MPa RC Beam (60 cm x 40 cm) | Beam | 32MPa | Concrete Rectangular | 400 | 600 | 2400 | 4537.5 | 1.09 | 2664.22 | G300E | 3322422.32 | 26.07 | G300E | 6043953.24 | 47.42
2302 | Story47 | B15 | 32 MPa RC Beam (60 cm x 40 cm) | Beam | 32MPa | Concrete Rectangular | 400 | 600 | 2400 | 6937.5 | 1.66 | 4073.39 | G300E | 5714292.61 | 44.84 | G300E | 9518256.94 | 74.68
2303 | Story47 | B16 | 32 MPa RC Beam (60 cm x 40 cm) | Beam | 32MPa | Concrete Rectangular | 400 | 600 | 2400 | 4800 | 1.15 | 2818.35 | G300E | 11457920 | 89.9 | G300E | 6540000 | 51.32
2304 | Story47 | B17 | 32 MPa RC Beam (60 cm x 40 cm) | Beam | 32MPa | Concrete Rectangular | 400 | 600 | 2400 | 6937.5 | 1.66 | 4073.39 | G300E | 5011713.07 | 39.32 | G300E | 9370993.36 | 73.53
2305 | Story47 | B18 | 32 MPa RC Beam (60 cm x 40 cm) | Beam | 32MPa | Concrete Rectangular | 400 | 600 | 2400 | 4800 | 1.15 | 2818.35 | G300E | 11399360 | 89.44 | G300E | 7831070.08 | 61.45
2306 | Story47 | B19 | 32 MPa RC Beam (60 cm x 40 cm) | Beam | 32MPa | Concrete Rectangular | 400 | 600 | 2400 | 6937.5 | 1.66 | 4073.39 | G300E | 5730375 | 44.96 | G300E | 9518256.94 | 74.68
2307 | Story47 | B2 | 32 MPa RC Beam (25 cm x 25 cm) | Beam | 32MPa | Concrete Rectangular | 250 | 250 | 625 | 6937.5 | 0.43 | 1060.78 | G300E | 1879431.82 | 14.75 | G300E | 1530664.77 | 12.01
2308 | Story47 | B20 | 32 MPa RC Beam (60 cm x 40 cm) | Beam | 32MPa | Concrete Rectangular | 400 | 600 | 2400 | 4537.5 | 1.09 | 2664.22 | G300E | 3322422.32 | 26.07 | G300E | 6043953.24 | 47.42
2309 | Story47 | B21 | 32 MPa RC Beam (60 cm x 40 cm) | Beam | 32MPa | Concrete Rectangular | 400 | 600 | 2400 | 6937.5 | 1.66 | 4073.39 | G300E | 5171275.57 | 40.58 | G300E | 5509645.19 | 43.23
2310 | Story47 | B22 | 32 MPa RC Beam (25 cm x 25 cm) | Beam | 32MPa | Concrete Rectangular | 250 | 250 | 625 | 4537.5 | 0.28 | 693.81 | G300E | 1299993.75 | 10.2 | G300E | 886757.14 | 6.96
2311 | Story47 | B23 | 32 MPa RC Beam (25 cm x 25 cm) | Beam | 32MPa | Concrete Rectangular | 250 | 250 | 625 | 4537.5 | 0.28 | 693.81 | G300E | 1217022.32 | 9.55 | G300E | 647566.07 | 5.08
2312 | Story47 | B24 | 32 MPa RC Beam (60 cm x 40 cm) | Beam | 32MPa | Concrete Rectangular | 400 | 600 | 2400 | 6937.5 | 1.66 | 4073.39 | G300E | 5553784.09 | 43.58 | G300E | 1236145.19 | 9.7
2313 | Story47 | B25 | 32 MPa RC Beam (60 cm x 40 cm) | Beam | 32MPa | Concrete Rectangular | 400 | 600 | 2400 | 4537.5 | 1.09 | 2664.22 | G300E | 3517858.93 | 27.6 | G300E | 5154602.59 | 40.44
2314 | Story47 | B26 | 32 MPa RC Beam (60 cm x 40 cm) | Beam | 32MPa | Concrete Rectangular | 400 | 600 | 2400 | 7200 | 1.73 | 4227.52 | G300E | 14729947.83 | 115.58 | G300E | 8958901.77 | 70.29
2315 | Story47 | B3 | 32 MPa RC Beam (60 cm x 40 cm) | Beam | 32MPa | Concrete Rectangular | 400 | 600 | 2400 | 4537.5 | 1.09 | 2664.22 | G300E | 3088092.86 | 24.23 | G300E | 5027554.54 | 39.45
2316 | Story47 | B30 | 32 MPa RC Beam (60 cm x 40 cm) | Beam | 32MPa | Concrete Rectangular | 400 | 600 | 2400 | 6937.5 | 1.66 | 4073.39 | G300E | 14204983.7 | 111.46 | G300E | 8630677.71 | 67.72
2317 | Story47 | B31 | 32 MPa RC Beam (60 cm x 40 cm) | Beam | 32MPa | Concrete Rectangular | 400 | 600 | 2400 | 4537.5 | 1.09 | 2664.22 | G300E | 3517858.93 | 27.6 | G300E | 5154602.59 | 40.44
2318 | Story47 | B32 | 32 MPa RC Beam (60 cm x 40 cm) | Beam | 32MPa | Concrete Rectangular | 400 | 600 | 2400 | 6937.5 | 1.66 | 4073.39 | G300E | 5555676.14 | 43.59 | G300E | 1236145.19 | 9.7
2319 | Story47 | B33 | 32 MPa RC Beam (25 cm x 25 cm) | Beam | 32MPa | Concrete Rectangular | 250 | 250 | 625 | 4537.5 | 0.28 | 693.81 | G300E | 1217022.32 | 9.55 | G300E | 647566.07 | 5.08
2320 | Story47 | B34 | 32 MPa RC Beam (25 cm x 25 cm) | Beam | 32MPa | Concrete Rectangular | 250 | 250 | 625 | 4537.5 | 0.28 | 693.81 | G300E | 1299993.75 | 10.2 | G300E | 886757.14 | 6.96
2321 | Story47 | B35 | 32 MPa RC Beam (60 cm x 40 cm) | Beam | 32MPa | Concrete Rectangular | 400 | 600 | 2400 | 6937.5 | 1.66 | 4073.39 | G300E | 5554730.11 | 43.58 | G300E | 1236145.19 | 9.7
2322 | Story47 | B36 | 32 MPa RC Beam (60 cm x 40 cm) | Beam | 32MPa | Concrete Rectangular | 400 | 600 | 2400 | 4537.5 | 1.09 | 2664.22 | G300E | 3322422.32 | 26.07 | G300E | 6043953.24 | 47.42
2323 | Story47 | B37 | 32 MPa RC Beam (60 cm x 40 cm) | Beam | 32MPa | Concrete Rectangular | 400 | 600 | 2400 | 7200 | 1.73 | 4227.52 | G300E | 14740904.35 | 115.66 | G300E | 8956694.19 | 70.28
2324 | Story47 | B38 | 32 MPa RC Beam (60 cm x 40 cm) | Beam | 32MPa | Concrete Rectangular | 400 | 600 | 2400 | 4537.5 | 1.09 | 2664.22 | G300E | 10772025 | 84.52 | G300E | 7395555.09 | 58.03
2325 | Story47 | B4 | 32 MPa RC Beam (25 cm x 25 cm) | Beam | 32MPa | Concrete Rectangular | 250 | 250 | 625 | 6937.5 | 0.43 | 1060.78 | G300E | 4715476.56 | 37 | G300E | 1743192.85 | 13.68
2326 | Story47 | B40 | 32 MPa RC Beam (60 cm x 40 cm) | Beam | 32MPa | Concrete Rectangular | 400 | 600 | 2400 | 4537.5 | 1.09 | 2664.22 | G300E | 10775655 | 84.55 | G300E | 7396164.93 | 58.03
2327 | Story47 | B41 | 32 MPa RC Beam (60 cm x 40 cm) | Beam | 32MPa | Concrete Rectangular | 400 | 600 | 2400 | 6937.5 | 1.66 | 4073.39 | G300E | 14206491.85 | 111.47 | G300E | 8630309.12 | 67.72
2328 | Story47 | B42 | 32 MPa RC Beam (60 cm x 40 cm) | Beam | 32MPa | Concrete Rectangular | 400 | 600 | 2400 | 4537.5 | 1.09 | 2664.22 | G300E | 3322422.32 | 26.07 | G300E | 6043953.24 | 47.42
2329 | Story47 | B43 | 32 MPa RC Beam (60 cm x 40 cm) | Beam | 32MPa | Concrete Rectangular | 400 | 600 | 2400 | 6937.5 | 1.66 | 4073.39 | G300E | 5555991.48 | 43.59 | G300E | 1236145.19 | 9.7
2330 | Story47 | B44 | 32 MPa RC Beam (25 cm x 25 cm) | Beam | 32MPa | Concrete Rectangular | 250 | 250 | 625 | 4537.5 | 0.28 | 693.81 | G300E | 1299993.75 | 10.2 | G300E | 886757.14 | 6.96
2331 | Story47 | B45 | 32 MPa RC Beam (25 cm x 25 cm) | Beam | 32MPa | Concrete Rectangular | 250 | 250 | 625 | 4537.5 | 0.28 | 693.81 | G300E | 1327866.96 | 10.42 | G300E | 755493.75 | 5.93
2332 | Story47 | B46 | 32 MPa RC Beam (60 cm x 40 cm) | Beam | 32MPa | Concrete Rectangular | 400 | 600 | 2400 | 6937.5 | 1.66 | 4073.39 | G300E | 5171275.57 | 40.58 | G300E | 5509645.19 | 43.23
2333 | Story47 | B47 | 32 MPa RC Beam (60 cm x 40 cm) | Beam | 32MPa | Concrete Rectangular | 400 | 600 | 2400 | 4537.5 | 1.09 | 2664.22 | G300E | 3091982.14 | 24.26 | G300E | 5027554.54 | 39.45
2334 | Story47 | B48 | 32 MPa RC Beam (60 cm x 40 cm) | Beam | 32MPa | Concrete Rectangular | 400 | 600 | 2400 | 6937.5 | 1.66 | 4073.39 | G300E | 5728798.3 | 44.95 | G300E | 9518256.94 | 74.68
2335 | Story47 | B49 | 32 MPa RC Beam (60 cm x 40 cm) | Beam | 32MPa | Concrete Rectangular | 400 | 600 | 2400 | 4537.5 | 1.09 | 2664.22 | G300E | 4016335.71 | 31.51 | G300E | 2232454.54 | 17.52
2336 | Story47 | B5 | 32 MPa RC Beam (60 cm x 40 cm) | Beam | 32MPa | Concrete Rectangular | 400 | 600 | 2400 | 4537.5 | 1.09 | 2664.22 | G300E | 3816037.5 | 29.94 | G300E | 2232454.54 | 17.52
2337 | Story47 | B50 | 32 MPa RC Beam (60 cm x 40 cm) | Beam | 32MPa | Concrete Rectangular | 400 | 600 | 2400 | 6937.5 | 1.66 | 4073.39 | G300E | 5010451.7 | 39.31 | G300E | 9274183.07 | 72.77
2338 | Story47 | B51 | 32 MPa RC Beam (60 cm x 40 cm) | Beam | 32MPa | Concrete Rectangular | 400 | 600 | 2400 | 4537.5 | 1.09 | 2664.22 | G300E | 4016659.82 | 31.52 | G300E | 2232454.54 | 17.52
2339 | Story47 | B52 | 32 MPa RC Beam (60 cm x 40 cm) | Beam | 32MPa | Concrete Rectangular | 400 | 600 | 2400 | 6937.5 | 1.66 | 4073.39 | G300E | 5729428.98 | 44.96 | G300E | 9518256.94 | 74.68
2340 | Story47 | B53 | 32 MPa RC Beam (60 cm x 40 cm) | Beam | 32MPa | Concrete Rectangular | 400 | 600 | 2400 | 4537.5 | 1.09 | 2664.22 | G300E | 3091982.14 | 24.26 | G300E | 5027554.54 | 39.45
2341 | Story47 | B54 | 32 MPa RC Beam (60 cm x 40 cm) | Beam | 32MPa | Concrete Rectangular | 400 | 600 | 2400 | 6937.5 | 1.66 | 4073.39 | G300E | 5171275.57 | 40.58 | G300E | 5509645.19 | 43.23
2342 | Story47 | B55 | 32 MPa RC Beam (25 cm x 25 cm) | Beam | 32MPa | Concrete Rectangular | 250 | 250 | 625 | 4537.5 | 0.28 | 693.81 | G300E | 1327866.96 | 10.42 | G300E | 755493.75 | 5.93
2343 | Story47 | B56 | 32 MPa RC Beam (25 cm x 25 cm) | Beam | 32MPa | Concrete Rectangular | 250 | 250 | 625 | 6937.5 | 0.43 | 1060.78 | G300E | 1878801.14 | 14.74 | G300E | 1530664.77 | 12.01
2344 | Story47 | B57 | 32 MPa RC Beam (25 cm x 25 cm) | Beam | 32MPa | Concrete Rectangular | 250 | 250 | 625 | 6937.5 | 0.43 | 1060.78 | G300E | 4644025.57 | 36.44 | G300E | 1795105.72 | 14.09
2345 | Story47 | B58 | 32 MPa RC Beam (25 cm x 25 cm) | Beam | 32MPa | Concrete Rectangular | 250 | 250 | 625 | 6937.5 | 0.43 | 1060.78 | G300E | 4379454.55 | 34.36 | G300E | 1579701.86 | 12.39
2346 | Story47 | B59 | 32 MPa RC Beam (25 cm x 25 cm) | Beam | 32MPa | Concrete Rectangular | 250 | 250 | 625 | 6937.5 | 0.43 | 1060.78 | G300E | 4643710.23 | 36.44 | G300E | 1795105.72 | 14.09
2347 | Story47 | B6 | 32 MPa RC Beam (25 cm x 25 cm) | Beam | 32MPa | Concrete Rectangular | 250 | 250 | 625 | 6937.5 | 0.43 | 1060.78 | G300E | 4374724.43 | 34.33 | G300E | 1580647.88 | 12.4
2348 | Story47 | B60 | 32 MPa RC Beam (25 cm x 25 cm) | Beam | 32MPa | Concrete Rectangular | 250 | 250 | 625 | 6937.5 | 0.43 | 1060.78 | G300E | 1672252.84 | 13.12 | G300E | 1530664.77 | 12.01
2349 | Story47 | B7 | 32 MPa RC Beam (60 cm x 40 cm) | Beam | 32MPa | Concrete Rectangular | 400 | 600 | 2400 | 4537.5 | 1.09 | 2664.22 | G300E | 4016659.82 | 31.52 | G300E | 2232454.54 | 17.52
2350 | Story47 | B8 | 32 MPa RC Beam (25 cm x 25 cm) | Beam | 32MPa | Concrete Rectangular | 250 | 250 | 625 | 6937.5 | 0.43 | 1060.78 | G300E | 4643710.23 | 36.44 | G300E | 1795105.72 | 14.09
2351 | Story47 | B9 | 32 MPa RC Beam (60 cm x 40 cm) | Beam | 32MPa | Concrete Rectangular | 400 | 600 | 2400 | 4537.5 | 1.09 | 2664.22 | G300E | 3091982.14 | 24.26 | G300E | 5027554.54 | 39.45
2352 | Story48 | B1 | 32 MPa RC Beam (25 cm x 25 cm) | Beam | 32MPa | Concrete Rectangular | 250 | 250 | 625 | 4537.5 | 0.28 | 693.81 | G300E | 1487975.89 | 11.68 | G300E | 713008.98 | 5.59
2353 | Story48 | B10 | 32 MPa RC Beam (25 cm x 25 cm) | Beam | 32MPa | Concrete Rectangular | 250 | 250 | 625 | 6937.5 | 0.43 | 1060.78 | G300E | 5571127.84 | 43.71 | G300E | 780531.82 | 6.12
2354 | Story48 | B11 | 32 MPa RC Beam (25 cm x 25 cm) | Beam | 32MPa | Concrete Rectangular | 250 | 250 | 625 | 4537.5 | 0.28 | 693.81 | G300E | 1488624.11 | 11.68 | G300E | 713008.98 | 5.59
2355 | Story48 | B12 | 32 MPa RC Beam (25 cm x 25 cm) | Beam | 32MPa | Concrete Rectangular | 250 | 250 | 625 | 4537.5 | 0.28 | 693.81 | G300E | 1267258.93 | 9.94 | G300E | 900369.64 | 7.06
2356 | Story48 | B13 | 32 MPa RC Beam (60 cm x 40 cm) | Beam | 32MPa | Concrete Rectangular | 400 | 600 | 2400 | 6937.5 | 1.66 | 4073.39 | G300E | 6238073.86 | 48.95 | G300E | 2701849.11 | 21.2
2357 | Story48 | B14 | 32 MPa RC Beam (60 cm x 40 cm) | Beam | 32MPa | Concrete Rectangular | 400 | 600 | 2400 | 4537.5 | 1.09 | 2664.22 | G300E | 3322422.32 | 26.07 | G300E | 5953202.59 | 46.71
2358 | Story48 | B15 | 32 MPa RC Beam (60 cm x 40 cm) | Beam | 32MPa | Concrete Rectangular | 400 | 600 | 2400 | 6937.5 | 1.66 | 4073.39 | G300E | 5571758.52 | 43.72 | G300E | 9518256.94 | 74.68
2359 | Story48 | B16 | 32 MPa RC Beam (60 cm x 40 cm) | Beam | 32MPa | Concrete Rectangular | 400 | 600 | 2400 | 4800 | 1.15 | 2818.35 | G300E | 11901760 | 93.39 | G300E | 6604527.36 | 51.82
2360 | Story48 | B17 | 32 MPa RC Beam (60 cm x 40 cm) | Beam | 32MPa | Concrete Rectangular | 400 | 600 | 2400 | 6937.5 | 1.66 | 4073.39 | G300E | 5001937.5 | 39.25 | G300E | 9299095.64 | 72.96
2361 | Story48 | B18 | 32 MPa RC Beam (60 cm x 40 cm) | Beam | 32MPa | Concrete Rectangular | 400 | 600 | 2400 | 4800 | 1.15 | 2818.35 | G300E | 11814720 | 92.7 | G300E | 7908840.96 | 62.06
2362 | Story48 | B19 | 32 MPa RC Beam (60 cm x 40 cm) | Beam | 32MPa | Concrete Rectangular | 400 | 600 | 2400 | 6937.5 | 1.66 | 4073.39 | G300E | 5597616.48 | 43.92 | G300E | 9518256.94 | 74.68
2363 | Story48 | B2 | 32 MPa RC Beam (25 cm x 25 cm) | Beam | 32MPa | Concrete Rectangular | 250 | 250 | 625 | 6937.5 | 0.43 | 1060.78 | G300E | 5567659.09 | 43.69 | G300E | 780531.82 | 6.12
2364 | Story48 | B20 | 32 MPa RC Beam (60 cm x 40 cm) | Beam | 32MPa | Concrete Rectangular | 400 | 600 | 2400 | 4537.5 | 1.09 | 2664.22 | G300E | 3322422.32 | 26.07 | G300E | 5953202.59 | 46.71
2365 | Story48 | B21 | 32 MPa RC Beam (60 cm x 40 cm) | Beam | 32MPa | Concrete Rectangular | 400 | 600 | 2400 | 6937.5 | 1.66 | 4073.39 | G300E | 6239019.89 | 48.95 | G300E | 2701849.11 | 21.2
2366 | Story48 | B22 | 32 MPa RC Beam (25 cm x 25 cm) | Beam | 32MPa | Concrete Rectangular | 250 | 250 | 625 | 4537.5 | 0.28 | 693.81 | G300E | 1267258.93 | 9.94 | G300E | 900369.64 | 7.06
2367 | Story48 | B23 | 32 MPa RC Beam (25 cm x 25 cm) | Beam | 32MPa | Concrete Rectangular | 250 | 250 | 625 | 4537.5 | 0.28 | 693.81 | G300E | 1159007.14 | 9.09 | G300E | 667012.5 | 5.23
2368 | Story48 | B24 | 32 MPa RC Beam (60 cm x 40 cm) | Beam | 32MPa | Concrete Rectangular | 400 | 600 | 2400 | 6937.5 | 1.66 | 4073.39 | G300E | 5735735.8 | 45 | G300E | 2507438.91 | 19.67
2369 | Story48 | B25 | 32 MPa RC Beam (60 cm x 40 cm) | Beam | 32MPa | Concrete Rectangular | 400 | 600 | 2400 | 4537.5 | 1.09 | 2664.22 | G300E | 3908732.14 | 30.67 | G300E | 5154602.59 | 40.44
2370 | Story48 | B26 | 32 MPa RC Beam (60 cm x 40 cm) | Beam | 32MPa | Concrete Rectangular | 400 | 600 | 2400 | 7200 | 1.73 | 4227.52 | G300E | 15183860.87 | 119.14 | G300E | 9053300.03 | 71.04
2371 | Story48 | B3 | 32 MPa RC Beam (60 cm x 40 cm) | Beam | 32MPa | Concrete Rectangular | 400 | 600 | 2400 | 4537.5 | 1.09 | 2664.22 | G300E | 3703248.21 | 29.06 | G300E | 3440805.05 | 27
2372 | Story48 | B30 | 32 MPa RC Beam (60 cm x 40 cm) | Beam | 32MPa | Concrete Rectangular | 400 | 600 | 2400 | 6937.5 | 1.66 | 4073.39 | G300E | 14643252.72 | 114.9 | G300E | 8720514.72 | 68.42
2373 | Story48 | B31 | 32 MPa RC Beam (60 cm x 40 cm) | Beam | 32MPa | Concrete Rectangular | 400 | 600 | 2400 | 4537.5 | 1.09 | 2664.22 | G300E | 3908732.14 | 30.67 | G300E | 5154602.59 | 40.44
2374 | Story48 | B32 | 32 MPa RC Beam (60 cm x 40 cm) | Beam | 32MPa | Concrete Rectangular | 400 | 600 | 2400 | 6937.5 | 1.66 | 4073.39 | G300E | 5737312.5 | 45.02 | G300E | 2507520.27 | 19.67
2375 | Story48 | B33 | 32 MPa RC Beam (25 cm x 25 cm) | Beam | 32MPa | Concrete Rectangular | 250 | 250 | 625 | 4537.5 | 0.28 | 693.81 | G300E | 1158683.04 | 9.09 | G300E | 667012.5 | 5.23
2376 | Story48 | B34 | 32 MPa RC Beam (25 cm x 25 cm) | Beam | 32MPa | Concrete Rectangular | 250 | 250 | 625 | 4537.5 | 0.28 | 693.81 | G300E | 1267583.04 | 9.95 | G300E | 900369.64 | 7.06
2377 | Story48 | B35 | 32 MPa RC Beam (60 cm x 40 cm) | Beam | 32MPa | Concrete Rectangular | 400 | 600 | 2400 | 6937.5 | 1.66 | 4073.39 | G300E | 5736681.82 | 45.01 | G300E | 2507482.43 | 19.67
2378 | Story48 | B36 | 32 MPa RC Beam (60 cm x 40 cm) | Beam | 32MPa | Concrete Rectangular | 400 | 600 | 2400 | 4537.5 | 1.09 | 2664.22 | G300E | 3322422.32 | 26.07 | G300E | 5953202.59 | 46.71
2379 | Story48 | B37 | 32 MPa RC Beam (60 cm x 40 cm) | Beam | 32MPa | Concrete Rectangular | 400 | 600 | 2400 | 7200 | 1.73 | 4227.52 | G300E | 15196069.57 | 119.23 | G300E | 9051229.57 | 71.02
2380 | Story48 | B38 | 32 MPa RC Beam (60 cm x 40 cm) | Beam | 32MPa | Concrete Rectangular | 400 | 600 | 2400 | 4537.5 | 1.09 | 2664.22 | G300E | 11163762.5 | 87.6 | G300E | 7467695.9 | 58.59
2381 | Story48 | B4 | 32 MPa RC Beam (25 cm x 25 cm) | Beam | 32MPa | Concrete Rectangular | 250 | 250 | 625 | 6937.5 | 0.43 | 1060.78 | G300E | 1984402.5 | 15.57 | G300E | 1176869.87 | 9.23
2382 | Story48 | B40 | 32 MPa RC Beam (60 cm x 40 cm) | Beam | 32MPa | Concrete Rectangular | 400 | 600 | 2400 | 4537.5 | 1.09 | 2664.22 | G300E | 11167392.5 | 87.62 | G300E | 7468418.26 | 58.6
2383 | Story48 | B41 | 32 MPa RC Beam (60 cm x 40 cm) | Beam | 32MPa | Concrete Rectangular | 400 | 600 | 2400 | 6937.5 | 1.66 | 4073.39 | G300E | 14644157.61 | 114.9 | G300E | 8720193.18 | 68.42
2384 | Story48 | B42 | 32 MPa RC Beam (60 cm x 40 cm) | Beam | 32MPa | Concrete Rectangular | 400 | 600 | 2400 | 4537.5 | 1.09 | 2664.22 | G300E | 3322422.32 | 26.07 | G300E | 5953202.59 | 46.71
2385 | Story48 | B43 | 32 MPa RC Beam (60 cm x 40 cm) | Beam | 32MPa | Concrete Rectangular | 400 | 600 | 2400 | 6937.5 | 1.66 | 4073.39 | G300E | 5737627.84 | 45.02 | G300E | 2507529.73 | 19.68
2386 | Story48 | B44 | 32 MPa RC Beam (25 cm x 25 cm) | Beam | 32MPa | Concrete Rectangular | 250 | 250 | 625 | 4537.5 | 0.28 | 693.81 | G300E | 1267258.93 | 9.94 | G300E | 900369.64 | 7.06
2387 | Story48 | B45 | 32 MPa RC Beam (25 cm x 25 cm) | Beam | 32MPa | Concrete Rectangular | 250 | 250 | 625 | 4537.5 | 0.28 | 693.81 | G300E | 1488624.11 | 11.68 | G300E | 713008.98 | 5.59
2388 | Story48 | B46 | 32 MPa RC Beam (60 cm x 40 cm) | Beam | 32MPa | Concrete Rectangular | 400 | 600 | 2400 | 6937.5 | 1.66 | 4073.39 | G300E | 6239019.89 | 48.95 | G300E | 2701849.11 | 21.2
2389 | Story48 | B47 | 32 MPa RC Beam (60 cm x 40 cm) | Beam | 32MPa | Concrete Rectangular | 400 | 600 | 2400 | 4537.5 | 1.09 | 2664.22 | G300E | 3711026.79 | 29.12 | G300E | 3440118.59 | 26.99
2390 | Story48 | B48 | 32 MPa RC Beam (60 cm x 40 cm) | Beam | 32MPa | Concrete Rectangular | 400 | 600 | 2400 | 6937.5 | 1.66 | 4073.39 | G300E | 5595093.75 | 43.9 | G300E | 9518256.94 | 74.68
2391 | Story48 | B49 | 32 MPa RC Beam (60 cm x 40 cm) | Beam | 32MPa | Concrete Rectangular | 400 | 600 | 2400 | 4537.5 | 1.09 | 2664.22 | G300E | 3771958.93 | 29.6 | G300E | 6225454.54 | 48.85
2392 | Story48 | B5 | 32 MPa RC Beam (60 cm x 40 cm) | Beam | 32MPa | Concrete Rectangular | 400 | 600 | 2400 | 4537.5 | 1.09 | 2664.22 | G300E | 3757374.11 | 29.48 | G300E | 6225454.54 | 48.85
2393 | Story48 | B50 | 32 MPa RC Beam (60 cm x 40 cm) | Beam | 32MPa | Concrete Rectangular | 400 | 600 | 2400 | 6937.5 | 1.66 | 4073.39 | G300E | 5000991.48 | 39.24 | G300E | 9288689.39 | 72.88
2394 | Story48 | B51 | 32 MPa RC Beam (60 cm x 40 cm) | Beam | 32MPa | Concrete Rectangular | 400 | 600 | 2400 | 4537.5 | 1.09 | 2664.22 | G300E | 3771958.93 | 29.6 | G300E | 6225454.54 | 48.85
2395 | Story48 | B52 | 32 MPa RC Beam (60 cm x 40 cm) | Beam | 32MPa | Concrete Rectangular | 400 | 600 | 2400 | 6937.5 | 1.66 | 4073.39 | G300E | 5596670.45 | 43.91 | G300E | 9518256.94 | 74.68
2396 | Story48 | B53 | 32 MPa RC Beam (60 cm x 40 cm) | Beam | 32MPa | Concrete Rectangular | 400 | 600 | 2400 | 4537.5 | 1.09 | 2664.22 | G300E | 3711026.79 | 29.12 | G300E | 3440116.64 | 26.99
2397 | Story48 | B54 | 32 MPa RC Beam (60 cm x 40 cm) | Beam | 32MPa | Concrete Rectangular | 400 | 600 | 2400 | 6937.5 | 1.66 | 4073.39 | G300E | 6239019.89 | 48.95 | G300E | 2701849.11 | 21.2
2398 | Story48 | B55 | 32 MPa RC Beam (25 cm x 25 cm) | Beam | 32MPa | Concrete Rectangular | 250 | 250 | 625 | 4537.5 | 0.28 | 693.81 | G300E | 1488300 | 11.68 | G300E | 713008.98 | 5.59
2399 | Story48 | B56 | 32 MPa RC Beam (25 cm x 25 cm) | Beam | 32MPa | Concrete Rectangular | 250 | 250 | 625 | 6937.5 | 0.43 | 1060.78 | G300E | 5570812.5 | 43.71 | G300E | 780531.03 | 6.12
2400 | Story48 | B57 | 32 MPa RC Beam (25 cm x 25 cm) | Beam | 32MPa | Concrete Rectangular | 250 | 250 | 625 | 6937.5 | 0.43 | 1060.78 | G300E | 1573866.48 | 12.35 | G300E | 1575127.84 | 12.36
2401 | Story48 | B58 | 32 MPa RC Beam (25 cm x 25 cm) | Beam | 32MPa | Concrete Rectangular | 250 | 250 | 625 | 6937.5 | 0.43 | 1060.78 | G300E | 4460497.16 | 35 | G300E | 1545066.39 | 12.12
2402 | Story48 | B59 | 32 MPa RC Beam (25 cm x 25 cm) | Beam | 32MPa | Concrete Rectangular | 250 | 250 | 625 | 6937.5 | 0.43 | 1060.78 | G300E | 1731221.59 | 13.58 | G300E | 1575127.84 | 12.36
2403 | Story48 | B6 | 32 MPa RC Beam (25 cm x 25 cm) | Beam | 32MPa | Concrete Rectangular | 250 | 250 | 625 | 6937.5 | 0.43 | 1060.78 | G300E | 4457659.09 | 34.98 | G300E | 1545066.39 | 12.12
2404 | Story48 | B60 | 32 MPa RC Beam (25 cm x 25 cm) | Beam | 32MPa | Concrete Rectangular | 250 | 250 | 625 | 6937.5 | 0.43 | 1060.78 | G300E | 5570181.82 | 43.71 | G300E | 780533.39 | 6.12
2405 | Story48 | B7 | 32 MPa RC Beam (60 cm x 40 cm) | Beam | 32MPa | Concrete Rectangular | 400 | 600 | 2400 | 4537.5 | 1.09 | 2664.22 | G300E | 3771958.93 | 29.6 | G300E | 6225454.54 | 48.85
2406 | Story48 | B8 | 32 MPa RC Beam (25 cm x 25 cm) | Beam | 32MPa | Concrete Rectangular | 250 | 250 | 625 | 6937.5 | 0.43 | 1060.78 | G300E | 1731221.59 | 13.58 | G300E | 1470119.32 | 11.54
2407 | Story48 | B9 | 32 MPa RC Beam (60 cm x 40 cm) | Beam | 32MPa | Concrete Rectangular | 400 | 600 | 2400 | 4537.5 | 1.09 | 2664.22 | G300E | 3710378.57 | 29.11 | G300E | 3440103.03 | 26.99
2408 | Story49 | B1 | 32 MPa RC Beam (27.5 cm x 25 cm) | Beam | 32MPa | Concrete Rectangular | 250 | 275 | 687.5 | 4537.5 | 0.31 | 763.19 | G300E | 1334997.32 | 10.47 | G300E | 1197643.71 | 9.4
2409 | Story49 | B10 | 32 MPa RC Beam (27.5 cm x 25 cm) | Beam | 32MPa | Concrete Rectangular | 250 | 275 | 687.5 | 6937.5 | 0.48 | 1166.86 | G300E | 4499284.09 | 35.3 | G300E | 907881.06 | 7.12
2410 | Story49 | B11 | 32 MPa RC Beam (27.5 cm x 25 cm) | Beam | 32MPa | Concrete Rectangular | 250 | 275 | 687.5 | 4537.5 | 0.31 | 763.19 | G300E | 1334997.32 | 10.47 | G300E | 1197643.71 | 9.4
2411 | Story49 | B12 | 32 MPa RC Beam (27.5 cm x 25 cm) | Beam | 32MPa | Concrete Rectangular | 250 | 275 | 687.5 | 4537.5 | 0.31 | 763.19 | G300E | 1198548.21 | 9.4 | G300E | 1150256.25 | 9.03
2412 | Story49 | B13 | 32 MPa RC Beam (37.5 cm x 25 cm) | Beam | 32MPa | Concrete Rectangular | 250 | 375 | 937.5 | 6937.5 | 0.65 | 1591.17 | G300E | 10255201.7 | 80.47 | G300E | 3937990.67 | 30.9
2413 | Story49 | B14 | 32 MPa RC Beam (47.5 cm x 25 cm) | Beam | 32MPa | Concrete Rectangular | 250 | 475 | 1187.5 | 4537.5 | 0.54 | 1318.23 | G300E | 2098593.75 | 16.47 | G300E | 2802370.53 | 21.99
2414 | Story49 | B15 | 32 MPa RC Beam (60 cm x 40 cm) | Beam | 32MPa | Concrete Rectangular | 400 | 600 | 2400 | 6937.5 | 1.66 | 4073.39 | G300E | 5588156.25 | 43.85 | G300E | 9518256.94 | 74.68
2415 | Story49 | B16 | 32 MPa RC Beam (60 cm x 40 cm) | Beam | 32MPa | Concrete Rectangular | 400 | 600 | 2400 | 4800 | 1.15 | 2818.35 | G300E | 12226560 | 95.93 | G300E | 6641516.16 | 52.11
2416 | Story49 | B17 | 32 MPa RC Beam (60 cm x 40 cm) | Beam | 32MPa | Concrete Rectangular | 400 | 600 | 2400 | 6937.5 | 1.66 | 4073.39 | G300E | 4997522.73 | 39.21 | G300E | 9103583.01 | 71.43
2417 | Story49 | B18 | 32 MPa RC Beam (60 cm x 40 cm) | Beam | 32MPa | Concrete Rectangular | 400 | 600 | 2400 | 4800 | 1.15 | 2818.35 | G300E | 12128960 | 95.17 | G300E | 7951127.68 | 62.39
2418 | Story49 | B19 | 32 MPa RC Beam (60 cm x 40 cm) | Beam | 32MPa | Concrete Rectangular | 400 | 600 | 2400 | 6937.5 | 1.66 | 4073.39 | G300E | 5614329.55 | 44.05 | G300E | 9518256.94 | 74.68
2419 | Story49 | B2 | 32 MPa RC Beam (27.5 cm x 25 cm) | Beam | 32MPa | Concrete Rectangular | 250 | 275 | 687.5 | 6937.5 | 0.48 | 1166.86 | G300E | 4499914.77 | 35.31 | G300E | 907881.06 | 7.12
2420 | Story49 | B20 | 32 MPa RC Beam (47.5 cm x 25 cm) | Beam | 32MPa | Concrete Rectangular | 250 | 475 | 1187.5 | 4537.5 | 0.54 | 1318.23 | G300E | 2097297.32 | 16.46 | G300E | 2803342.85 | 22
2421 | Story49 | B21 | 32 MPa RC Beam (37.5 cm x 25 cm) | Beam | 32MPa | Concrete Rectangular | 250 | 375 | 937.5 | 6937.5 | 0.65 | 1591.17 | G300E | 10256778.41 | 80.48 | G300E | 3938156.23 | 30.9
2422 | Story49 | B22 | 32 MPa RC Beam (27.5 cm x 25 cm) | Beam | 32MPa | Concrete Rectangular | 250 | 275 | 687.5 | 4537.5 | 0.31 | 763.19 | G300E | 1198548.21 | 9.4 | G300E | 1150256.25 | 9.03
2423 | Story49 | B23 | 32 MPa RC Beam (27.5 cm x 25 cm) | Beam | 32MPa | Concrete Rectangular | 250 | 275 | 687.5 | 4537.5 | 0.31 | 763.19 | G300E | 1214105.36 | 9.53 | G300E | 1606275 | 12.6
2424 | Story49 | B24 | 32 MPa RC Beam (42.5 cm x 25 cm) | Beam | 32MPa | Concrete Rectangular | 250 | 425 | 1062.5 | 6937.5 | 0.74 | 1803.33 | G300E | 8435369.32 | 66.19 | G300E | 2105689.08 | 16.52
2425 | Story49 | B25 | 32 MPa RC Beam (52.5 cm x 25 cm) | Beam | 32MPa | Concrete Rectangular | 250 | 525 | 1312.5 | 4537.5 | 0.6 | 1457 | G300E | 2187075 | 17.16 | G300E | 2909432.2 | 22.83
2426 | Story49 | B26 | 32 MPa RC Beam (60 cm x 40 cm) | Beam | 32MPa | Concrete Rectangular | 400 | 600 | 2400 | 7200 | 1.73 | 4227.52 | G300E | 15542295.65 | 121.95 | G300E | 9055001.11 | 71.05
2427 | Story49 | B3 | 32 MPa RC Beam (42.5 cm x 25 cm) | Beam | 32MPa | Concrete Rectangular | 250 | 425 | 1062.5 | 4537.5 | 0.48 | 1179.47 | G300E | 5007131.25 | 39.29 | G300E | 2284524.05 | 17.93
2428 | Story49 | B30 | 32 MPa RC Beam (60 cm x 40 cm) | Beam | 32MPa | Concrete Rectangular | 400 | 600 | 2400 | 6937.5 | 1.66 | 4073.39 | G300E | 14988619.57 | 117.61 | G300E | 8722191.78 | 68.44
2429 | Story49 | B31 | 32 MPa RC Beam (52.5 cm x 25 cm) | Beam | 32MPa | Concrete Rectangular | 250 | 525 | 1312.5 | 4537.5 | 0.6 | 1457 | G300E | 2187075 | 17.16 | G300E | 2909432.2 | 22.83
2430 | Story49 | B32 | 32 MPa RC Beam (42.5 cm x 25 cm) | Beam | 32MPa | Concrete Rectangular | 250 | 425 | 1062.5 | 6937.5 | 0.74 | 1803.33 | G300E | 8439468.75 | 66.22 | G300E | 2105807.02 | 16.52
2431 | Story49 | B33 | 32 MPa RC Beam (27.5 cm x 25 cm) | Beam | 32MPa | Concrete Rectangular | 250 | 275 | 687.5 | 4537.5 | 0.31 | 763.19 | G300E | 1214105.36 | 9.53 | G300E | 1606275 | 12.6
2432 | Story49 | B34 | 32 MPa RC Beam (27.5 cm x 25 cm) | Beam | 32MPa | Concrete Rectangular | 250 | 275 | 687.5 | 4537.5 | 0.31 | 763.19 | G300E | 1198548.21 | 9.4 | G300E | 1150256.25 | 9.03
2433 | Story49 | B35 | 32 MPa RC Beam (42.5 cm x 25 cm) | Beam | 32MPa | Concrete Rectangular | 250 | 425 | 1062.5 | 6937.5 | 0.74 | 1803.33 | G300E | 8436946.02 | 66.2 | G300E | 2105679.7 | 16.52
2434 | Story49 | B36 | 32 MPa RC Beam (47.5 cm x 25 cm) | Beam | 32MPa | Concrete Rectangular | 250 | 475 | 1187.5 | 4537.5 | 0.54 | 1318.23 | G300E | 2098593.75 | 16.47 | G300E | 2802370.53 | 21.99
2435 | Story49 | B37 | 32 MPa RC Beam (60 cm x 40 cm) | Beam | 32MPa | Concrete Rectangular | 400 | 600 | 2400 | 7200 | 1.73 | 4227.52 | G300E | 15554504.35 | 122.05 | G300E | 9052977.6 | 71.03
2436 | Story49 | B38 | 32 MPa RC Beam (60 cm x 40 cm) | Beam | 32MPa | Concrete Rectangular | 400 | 600 | 2400 | 4537.5 | 1.09 | 2664.22 | G300E | 11461120 | 89.93 | G300E | 7507570.24 | 58.91
2437 | Story49 | B4 | 32 MPa RC Beam (27.5 cm x 25 cm) | Beam | 32MPa | Concrete Rectangular | 250 | 275 | 687.5 | 6937.5 | 0.48 | 1166.86 | G300E | 1953045 | 15.32 | G300E | 2303921.13 | 18.08
2438 | Story49 | B40 | 32 MPa RC Beam (60 cm x 40 cm) | Beam | 32MPa | Concrete Rectangular | 400 | 600 | 2400 | 4537.5 | 1.09 | 2664.22 | G300E | 11465355 | 89.96 | G300E | 7508332.54 | 58.91
2439 | Story49 | B41 | 32 MPa RC Beam (60 cm x 40 cm) | Beam | 32MPa | Concrete Rectangular | 400 | 600 | 2400 | 6937.5 | 1.66 | 4073.39 | G300E | 14989524.46 | 117.61 | G300E | 8721884.72 | 68.44
2440 | Story49 | B42 | 32 MPa RC Beam (47.5 cm x 25 cm) | Beam | 32MPa | Concrete Rectangular | 250 | 475 | 1187.5 | 4537.5 | 0.54 | 1318.23 | G300E | 2097297.32 | 16.46 | G300E | 2802370.53 | 21.99
2441 | Story49 | B43 | 32 MPa RC Beam (42.5 cm x 25 cm) | Beam | 32MPa | Concrete Rectangular | 250 | 425 | 1062.5 | 6937.5 | 0.74 | 1803.33 | G300E | 8440414.77 | 66.23 | G300E | 2105824.44 | 16.52
2442 | Story49 | B44 | 32 MPa RC Beam (27.5 cm x 25 cm) | Beam | 32MPa | Concrete Rectangular | 250 | 275 | 687.5 | 4537.5 | 0.31 | 763.19 | G300E | 1198548.21 | 9.4 | G300E | 1150256.25 | 9.03
2443 | Story49 | B45 | 32 MPa RC Beam (27.5 cm x 25 cm) | Beam | 32MPa | Concrete Rectangular | 250 | 275 | 687.5 | 4537.5 | 0.31 | 763.19 | G300E | 1334997.32 | 10.47 | G300E | 1197643.71 | 9.4
2444 | Story49 | B46 | 32 MPa RC Beam (37.5 cm x 25 cm) | Beam | 32MPa | Concrete Rectangular | 250 | 375 | 937.5 | 6937.5 | 0.65 | 1591.17 | G300E | 10256463.07 | 80.48 | G300E | 3938123.12 | 30.9
2445 | Story49 | B47 | 32 MPa RC Beam (42.5 cm x 25 cm) | Beam | 32MPa | Concrete Rectangular | 250 | 425 | 1062.5 | 4537.5 | 0.48 | 1179.47 | G300E | 5029818.75 | 39.47 | G300E | 2275673.66 | 17.86
2446 | Story49 | B48 | 32 MPa RC Beam (60 cm x 40 cm) | Beam | 32MPa | Concrete Rectangular | 400 | 600 | 2400 | 6937.5 | 1.66 | 4073.39 | G300E | 5612122.16 | 44.03 | G300E | 9518256.94 | 74.68
2447 | Story49 | B49 | 32 MPa RC Beam (32.5 cm x 25 cm) | Beam | 32MPa | Concrete Rectangular | 250 | 325 | 812.5 | 4537.5 | 0.37 | 901.95 | G300E | 8103326.79 | 63.58 | G300E | 2245882.22 | 17.62
2448 | Story49 | B5 | 32 MPa RC Beam (32.5 cm x 25 cm) | Beam | 32MPa | Concrete Rectangular | 250 | 325 | 812.5 | 4537.5 | 0.37 | 901.95 | G300E | 8009335.71 | 62.84 | G300E | 2243253.46 | 17.6
2449 | Story49 | B50 | 32 MPa RC Beam (60 cm x 40 cm) | Beam | 32MPa | Concrete Rectangular | 400 | 600 | 2400 | 6937.5 | 1.66 | 4073.39 | G300E | 4996892.05 | 39.21 | G300E | 9093176.76 | 71.35
2450 | Story49 | B51 | 32 MPa RC Beam (32.5 cm x 25 cm) | Beam | 32MPa | Concrete Rectangular | 250 | 325 | 812.5 | 4537.5 | 0.37 | 901.95 | G300E | 8104947.32 | 63.59 | G300E | 2245992.82 | 17.62
2451 | Story49 | B52 | 32 MPa RC Beam (60 cm x 40 cm) | Beam | 32MPa | Concrete Rectangular | 400 | 600 | 2400 | 6937.5 | 1.66 | 4073.39 | G300E | 5613383.52 | 44.04 | G300E | 9518256.94 | 74.68
2452 | Story49 | B53 | 32 MPa RC Beam (42.5 cm x 25 cm) | Beam | 32MPa | Concrete Rectangular | 250 | 425 | 1062.5 | 4537.5 | 0.48 | 1179.47 | G300E | 5029818.75 | 39.47 | G300E | 2281470.4 | 17.9
2453 | Story49 | B54 | 32 MPa RC Beam (37.5 cm x 25 cm) | Beam | 32MPa | Concrete Rectangular | 250 | 375 | 937.5 | 6937.5 | 0.65 | 1591.17 | G300E | 10256463.07 | 80.48 | G300E | 3938227.18 | 30.9
2454 | Story49 | B55 | 32 MPa RC Beam (27.5 cm x 25 cm) | Beam | 32MPa | Concrete Rectangular | 250 | 275 | 687.5 | 4537.5 | 0.31 | 763.19 | G300E | 1334997.32 | 10.47 | G300E | 1198616.03 | 9.4
2455 | Story49 | B56 | 32 MPa RC Beam (27.5 cm x 25 cm) | Beam | 32MPa | Concrete Rectangular | 250 | 275 | 687.5 | 6937.5 | 0.48 | 1166.86 | G300E | 4499284.09 | 35.3 | G300E | 907881.06 | 7.12
2456 | Story49 | B57 | 32 MPa RC Beam (27.5 cm x 25 cm) | Beam | 32MPa | Concrete Rectangular | 250 | 275 | 687.5 | 6937.5 | 0.48 | 1166.86 | G300E | 1757079.55 | 13.79 | G300E | 1674460.23 | 13.14
2457 | Story49 | B58 | 32 MPa RC Beam (27.5 cm x 25 cm) | Beam | 32MPa | Concrete Rectangular | 250 | 275 | 687.5 | 6937.5 | 0.48 | 1166.86 | G300E | 3945860.8 | 30.96 | G300E | 2110525.3 | 16.56
2458 | Story49 | B59 | 32 MPa RC Beam (27.5 cm x 25 cm) | Beam | 32MPa | Concrete Rectangular | 250 | 275 | 687.5 | 6937.5 | 0.48 | 1166.86 | G300E | 1667207.39 | 13.08 | G300E | 1674460.23 | 13.14
2459 | Story49 | B6 | 32 MPa RC Beam (27.5 cm x 25 cm) | Beam | 32MPa | Concrete Rectangular | 250 | 275 | 687.5 | 6937.5 | 0.48 | 1166.86 | G300E | 3944914.77 | 30.95 | G300E | 2110525.3 | 16.56
2460 | Story49 | B60 | 32 MPa RC Beam (27.5 cm x 25 cm) | Beam | 32MPa | Concrete Rectangular | 250 | 275 | 687.5 | 6937.5 | 0.48 | 1166.86 | G300E | 4498968.75 | 35.3 | G300E | 907881.06 | 7.12
2461 | Story49 | B7 | 32 MPa RC Beam (32.5 cm x 25 cm) | Beam | 32MPa | Concrete Rectangular | 250 | 325 | 812.5 | 4537.5 | 0.37 | 901.95 | G300E | 8102030.36 | 63.57 | G300E | 2245972.8 | 17.62
2462 | Story49 | B8 | 32 MPa RC Beam (27.5 cm x 25 cm) | Beam | 32MPa | Concrete Rectangular | 250 | 275 | 687.5 | 6937.5 | 0.48 | 1166.86 | G300E | 1667207.39 | 13.08 | G300E | 1674460.23 | 13.14
2463 | Story49 | B9 | 32 MPa RC Beam (42.5 cm x 25 cm) | Beam | 32MPa | Concrete Rectangular | 250 | 425 | 1062.5 | 4537.5 | 0.48 | 1179.47 | G300E | 5029818.75 | 39.47 | G300E | 2274604.91 | 17.85
2464 | Story5 | B1 | 32 MPa RC Beam (30 cm x 25 cm) | Beam | 32MPa | Concrete Rectangular | 250 | 300 | 750 | 4362.5 | 0.33 | 800.46 | G300E | 1300315.83 | 10.2 | G300E | 925723.08 | 7.26
2465 | Story5 | B10 | 32 MPa RC Beam (30 cm x 25 cm) | Beam | 32MPa | Concrete Rectangular | 250 | 300 | 750 | 6762.5 | 0.51 | 1240.83 | G300E | 2019733.33 | 15.85 | G300E | 2192882.36 | 17.21
2466 | Story5 | B11 | 32 MPa RC Beam (30 cm x 25 cm) | Beam | 32MPa | Concrete Rectangular | 250 | 300 | 750 | 4362.5 | 0.33 | 800.46 | G300E | 1177002.5 | 9.24 | G300E | 925723.08 | 7.26
2467 | Story5 | B12 | 32 MPa RC Beam (30 cm x 25 cm) | Beam | 32MPa | Concrete Rectangular | 250 | 300 | 750 | 4362.5 | 0.33 | 800.46 | G300E | 979692.86 | 7.69 | G300E | 1084392.86 | 8.51
2468 | Story5 | B13 | 32 MPa RC Beam (30 cm x 25 cm) | Beam | 32MPa | Concrete Rectangular | 250 | 300 | 750 | 6762.5 | 0.51 | 1240.83 | G300E | 2943839.2 | 23.1 | G300E | 1290255.8 | 10.12
2469 | Story5 | B14 | 32 MPa RC Beam (30 cm x 25 cm) | Beam | 32MPa | Concrete Rectangular | 250 | 300 | 750 | 4362.5 | 0.33 | 800.46 | G300E | 1533730.36 | 12.03 | G300E | 163595.62 | 1.28
2470 | Story5 | B15 | 32 MPa RC Beam (30 cm x 25 cm) | Beam | 32MPa | Concrete Rectangular | 250 | 300 | 750 | 6762.5 | 0.51 | 1240.83 | G300E | 2629075.57 | 20.63 | G300E | 508111.5 | 3.99
2471 | Story5 | B16 | 32 MPa RC Beam (30 cm x 25 cm) | Beam | 32MPa | Concrete Rectangular | 250 | 300 | 750 | 4800 | 0.36 | 880.73 | G300E | 1713257.14 | 13.44 | G300E | 1409144.23 | 11.06
2472 | Story5 | B17 | 32 MPa RC Beam (30 cm x 25 cm) | Beam | 32MPa | Concrete Rectangular | 250 | 300 | 750 | 6762.5 | 0.51 | 1240.83 | G300E | 2325377.84 | 18.25 | G300E | 1040195.45 | 8.16
2473 | Story5 | B18 | 32 MPa RC Beam (30 cm x 25 cm) | Beam | 32MPa | Concrete Rectangular | 250 | 300 | 750 | 4800 | 0.36 | 880.73 | G300E | 1844160 | 14.47 | G300E | 1018560.64 | 7.99
2474 | Story5 | B19 | 32 MPa RC Beam (30 cm x 25 cm) | Beam | 32MPa | Concrete Rectangular | 250 | 300 | 750 | 6762.5 | 0.51 | 1240.83 | G300E | 3144562.5 | 24.67 | G300E | 508111.5 | 3.99
2475 | Story5 | B2 | 32 MPa RC Beam (30 cm x 25 cm) | Beam | 32MPa | Concrete Rectangular | 250 | 300 | 750 | 6762.5 | 0.51 | 1240.83 | G300E | 1940837.5 | 15.23 | G300E | 2192882.36 | 17.21
2476 | Story5 | B20 | 32 MPa RC Beam (30 cm x 25 cm) | Beam | 32MPa | Concrete Rectangular | 250 | 300 | 750 | 4362.5 | 0.33 | 800.46 | G300E | 1533730.36 | 12.03 | G300E | 163595.62 | 1.28
2477 | Story5 | B21 | 32 MPa RC Beam (30 cm x 25 cm) | Beam | 32MPa | Concrete Rectangular | 250 | 300 | 750 | 6762.5 | 0.51 | 1240.83 | G300E | 2943531.82 | 23.1 | G300E | 1290255.8 | 10.12
2478 | Story5 | B22 | 32 MPa RC Beam (30 cm x 25 cm) | Beam | 32MPa | Concrete Rectangular | 250 | 300 | 750 | 4362.5 | 0.33 | 800.46 | G300E | 979692.86 | 7.69 | G300E | 1084392.86 | 8.51
2479 | Story5 | B23 | 32 MPa RC Beam (30 cm x 25 cm) | Beam | 32MPa | Concrete Rectangular | 250 | 300 | 750 | 4362.5 | 0.33 | 800.46 | G300E | 949778.57 | 7.45 | G300E | 987794.64 | 7.75
2480 | Story5 | B24 | 32 MPa RC Beam (30 cm x 25 cm) | Beam | 32MPa | Concrete Rectangular | 250 | 300 | 750 | 6762.5 | 0.51 | 1240.83 | G300E | 3495290.34 | 27.43 | G300E | 171355.6 | 1.34
2481 | Story5 | B25 | 32 MPa RC Beam (30 cm x 25 cm) | Beam | 32MPa | Concrete Rectangular | 250 | 300 | 750 | 4362.5 | 0.33 | 800.46 | G300E | 1442117.86 | 11.32 | G300E | 866581.33 | 6.8
2482 | Story5 | B26 | 32 MPa RC Beam (30 cm x 25 cm) | Beam | 32MPa | Concrete Rectangular | 250 | 300 | 750 | 7200 | 0.54 | 1321.1 | G300E | 3733982.61 | 29.3 | G300E | 933496.9 | 7.32
2483 | Story5 | B3 | 32 MPa RC Beam (30 cm x 25 cm) | Beam | 32MPa | Concrete Rectangular | 250 | 300 | 750 | 4362.5 | 0.33 | 800.46 | G300E | 1417812.5 | 11.12 | G300E | 839315.4 | 6.59
2484 | Story5 | B30 | 32 MPa RC Beam (30 cm x 25 cm) | Beam | 32MPa | Concrete Rectangular | 250 | 300 | 750 | 6762.5 | 0.51 | 1240.83 | G300E | 3499740.76 | 27.46 | G300E | 876774 | 6.88
2485 | Story5 | B31 | 32 MPa RC Beam (30 cm x 25 cm) | Beam | 32MPa | Concrete Rectangular | 250 | 300 | 750 | 4362.5 | 0.33 | 800.46 | G300E | 1442117.86 | 11.32 | G300E | 866581.33 | 6.8
2486 | Story5 | B32 | 32 MPa RC Beam (30 cm x 25 cm) | Beam | 32MPa | Concrete Rectangular | 250 | 300 | 750 | 6762.5 | 0.51 | 1240.83 | G300E | 3495597.73 | 27.43 | G300E | 171370.36 | 1.34
2487 | Story5 | B33 | 32 MPa RC Beam (30 cm x 25 cm) | Beam | 32MPa | Concrete Rectangular | 250 | 300 | 750 | 4362.5 | 0.33 | 800.46 | G300E | 949778.57 | 7.45 | G300E | 987794.64 | 7.75
2488 | Story5 | B34 | 32 MPa RC Beam (30 cm x 25 cm) | Beam | 32MPa | Concrete Rectangular | 250 | 300 | 750 | 4362.5 | 0.33 | 800.46 | G300E | 979692.86 | 7.69 | G300E | 1084392.86 | 8.51
2489 | Story5 | B35 | 32 MPa RC Beam (30 cm x 25 cm) | Beam | 32MPa | Concrete Rectangular | 250 | 300 | 750 | 6762.5 | 0.51 | 1240.83 | G300E | 3495290.34 | 27.43 | G300E | 171364.82 | 1.34
2490 | Story5 | B36 | 32 MPa RC Beam (30 cm x 25 cm) | Beam | 32MPa | Concrete Rectangular | 250 | 300 | 750 | 4362.5 | 0.33 | 800.46 | G300E | 1533730.36 | 12.03 | G300E | 163595.62 | 1.28
2491 | Story5 | B37 | 32 MPa RC Beam (30 cm x 25 cm) | Beam | 32MPa | Concrete Rectangular | 250 | 300 | 750 | 7200 | 0.54 | 1321.1 | G300E | 3729600 | 29.26 | G300E | 933496.9 | 7.32
2492 | Story5 | B38 | 32 MPa RC Beam (30 cm x 25 cm) | Beam | 32MPa | Concrete Rectangular | 250 | 300 | 750 | 4362.5 | 0.33 | 800.46 | G300E | 1677817.5 | 13.16 | G300E | 925723.08 | 7.26
2493 | Story5 | B4 | 32 MPa RC Beam (30 cm x 25 cm) | Beam | 32MPa | Concrete Rectangular | 250 | 300 | 750 | 6762.5 | 0.51 | 1240.83 | G300E | 2876708.7 | 22.57 | G300E | 1403807.68 | 11.01
2494 | Story5 | B40 | 32 MPa RC Beam (30 cm x 25 cm) | Beam | 32MPa | Concrete Rectangular | 250 | 300 | 750 | 4362.5 | 0.33 | 800.46 | G300E | 1677817.5 | 13.16 | G300E | 925723.08 | 7.26
2495 | Story5 | B41 | 32 MPa RC Beam (30 cm x 25 cm) | Beam | 32MPa | Concrete Rectangular | 250 | 300 | 750 | 6762.5 | 0.51 | 1240.83 | G300E | 3502975 | 27.49 | G300E | 876774 | 6.88
2496 | Story5 | B42 | 32 MPa RC Beam (30 cm x 25 cm) | Beam | 32MPa | Concrete Rectangular | 250 | 300 | 750 | 4362.5 | 0.33 | 800.46 | G300E | 1533730.36 | 12.03 | G300E | 163595.62 | 1.28
2497 | Story5 | B43 | 32 MPa RC Beam (30 cm x 25 cm) | Beam | 32MPa | Concrete Rectangular | 250 | 300 | 750 | 6762.5 | 0.51 | 1240.83 | G300E | 3495597.73 | 27.43 | G300E | 171371.28 | 1.34
2498 | Story5 | B44 | 32 MPa RC Beam (30 cm x 25 cm) | Beam | 32MPa | Concrete Rectangular | 250 | 300 | 750 | 4362.5 | 0.33 | 800.46 | G300E | 979692.86 | 7.69 | G300E | 1084392.86 | 8.51
2499 | Story5 | B45 | 32 MPa RC Beam (30 cm x 25 cm) | Beam | 32MPa | Concrete Rectangular | 250 | 300 | 750 | 4362.5 | 0.33 | 800.46 | G300E | 1300315.83 | 10.2 | G300E | 925723.08 | 7.26
2500 | Story5 | B46 | 32 MPa RC Beam (30 cm x 25 cm) | Beam | 32MPa | Concrete Rectangular | 250 | 300 | 750 | 6762.5 | 0.51 | 1240.83 | G300E | 2943531.82 | 23.1 | G300E | 1290255.8 | 10.12
2501 | Story5 | B47 | 32 MPa RC Beam (30 cm x 25 cm) | Beam | 32MPa | Concrete Rectangular | 250 | 300 | 750 | 4362.5 | 0.33 | 800.46 | G300E | 1410645.54 | 11.07 | G300E | 839315.4 | 6.59
2502 | Story5 | B48 | 32 MPa RC Beam (30 cm x 25 cm) | Beam | 32MPa | Concrete Rectangular | 250 | 300 | 750 | 6762.5 | 0.51 | 1240.83 | G300E | 3144562.5 | 24.67 | G300E | 508111.5 | 3.99
2503 | Story5 | B49 | 32 MPa RC Beam (30 cm x 25 cm) | Beam | 32MPa | Concrete Rectangular | 250 | 300 | 750 | 4362.5 | 0.33 | 800.46 | G300E | 1435574.11 | 11.26 | G300E | 1100909.91 | 8.64
2504 | Story5 | B5 | 32 MPa RC Beam (30 cm x 25 cm) | Beam | 32MPa | Concrete Rectangular | 250 | 300 | 750 | 4362.5 | 0.33 | 800.46 | G300E | 1436508.93 | 11.27 | G300E | 1218074.19 | 9.56
2505 | Story5 | B50 | 32 MPa RC Beam (30 cm x 25 cm) | Beam | 32MPa | Concrete Rectangular | 250 | 300 | 750 | 6762.5 | 0.51 | 1240.83 | G300E | 2329373.86 | 18.28 | G300E | 693463.64 | 5.44
2506 | Story5 | B51 | 32 MPa RC Beam (30 cm x 25 cm) | Beam | 32MPa | Concrete Rectangular | 250 | 300 | 750 | 4362.5 | 0.33 | 800.46 | G300E | 1435574.11 | 11.26 | G300E | 1100909.91 | 8.64
2507 | Story5 | B52 | 32 MPa RC Beam (30 cm x 25 cm) | Beam | 32MPa | Concrete Rectangular | 250 | 300 | 750 | 6762.5 | 0.51 | 1240.83 | G300E | 3144562.5 | 24.67 | G300E | 508111.5 | 3.99
2508 | Story5 | B53 | 32 MPa RC Beam (30 cm x 25 cm) | Beam | 32MPa | Concrete Rectangular | 250 | 300 | 750 | 4362.5 | 0.33 | 800.46 | G300E | 1410645.54 | 11.07 | G300E | 839315.4 | 6.59
2509 | Story5 | B54 | 32 MPa RC Beam (30 cm x 25 cm) | Beam | 32MPa | Concrete Rectangular | 250 | 300 | 750 | 6762.5 | 0.51 | 1240.83 | G300E | 2943531.82 | 23.1 | G300E | 1290255.8 | 10.12
2510 | Story5 | B55 | 32 MPa RC Beam (30 cm x 25 cm) | Beam | 32MPa | Concrete Rectangular | 250 | 300 | 750 | 4362.5 | 0.33 | 800.46 | G300E | 1177002.5 | 9.24 | G300E | 925723.08 | 7.26
2511 | Story5 | B56 | 32 MPa RC Beam (30 cm x 25 cm) | Beam | 32MPa | Concrete Rectangular | 250 | 300 | 750 | 6762.5 | 0.51 | 1240.83 | G300E | 1940273.96 | 15.22 | G300E | 2192882.36 | 17.21
2512 | Story5 | B57 | 32 MPa RC Beam (30 cm x 25 cm) | Beam | 32MPa | Concrete Rectangular | 250 | 300 | 750 | 6762.5 | 0.51 | 1240.83 | G300E | 2891276.14 | 22.69 | G300E | 1610091 | 12.63
2513 | Story5 | B58 | 32 MPa RC Beam (30 cm x 25 cm) | Beam | 32MPa | Concrete Rectangular | 250 | 300 | 750 | 6762.5 | 0.51 | 1240.83 | G300E | 2846492.31 | 22.33 | G300E | 897797.3 | 7.04
2514 | Story5 | B59 | 32 MPa RC Beam (30 cm x 25 cm) | Beam | 32MPa | Concrete Rectangular | 250 | 300 | 750 | 6762.5 | 0.51 | 1240.83 | G300E | 2891276.14 | 22.69 | G300E | 1610091 | 12.63
2515 | Story5 | B6 | 32 MPa RC Beam (30 cm x 25 cm) | Beam | 32MPa | Concrete Rectangular | 250 | 300 | 750 | 6762.5 | 0.51 | 1240.83 | G300E | 2845451.92 | 22.33 | G300E | 897637.34 | 7.04
2516 | Story5 | B60 | 32 MPa RC Beam (30 cm x 25 cm) | Beam | 32MPa | Concrete Rectangular | 250 | 300 | 750 | 6762.5 | 0.51 | 1240.83 | G300E | 2019733.33 | 15.85 | G300E | 2192882.36 | 17.21
2517 | Story5 | B7 | 32 MPa RC Beam (30 cm x 25 cm) | Beam | 32MPa | Concrete Rectangular | 250 | 300 | 750 | 4362.5 | 0.33 | 800.46 | G300E | 1435262.5 | 11.26 | G300E | 1100909.91 | 8.64
2518 | Story5 | B8 | 32 MPa RC Beam (30 cm x 25 cm) | Beam | 32MPa | Concrete Rectangular | 250 | 300 | 750 | 6762.5 | 0.51 | 1240.83 | G300E | 2891276.14 | 22.69 | G300E | 1610091 | 12.63
2519 | Story5 | B9 | 32 MPa RC Beam (30 cm x 25 cm) | Beam | 32MPa | Concrete Rectangular | 250 | 300 | 750 | 4362.5 | 0.33 | 800.46 | G300E | 1410645.54 | 11.07 | G300E | 839315.4 | 6.59
2520 | Story50 | B1 | 32 MPa RC Beam (27.5 cm x 25 cm) | Beam | 32MPa | Concrete Rectangular | 250 | 275 | 687.5 | 4537.5 | 0.31 | 763.19 | G300E | 1245543.75 | 9.77 | G300E | 1147339.29 | 9
2521 | Story50 | B10 | 32 MPa RC Beam (27.5 cm x 25 cm) | Beam | 32MPa | Concrete Rectangular | 250 | 275 | 687.5 | 6937.5 | 0.48 | 1166.86 | G300E | 1773792.61 | 13.92 | G300E | 1836545.45 | 14.41
2522 | Story50 | B11 | 32 MPa RC Beam (27.5 cm x 25 cm) | Beam | 32MPa | Concrete Rectangular | 250 | 275 | 687.5 | 4537.5 | 0.31 | 763.19 | G300E | 1245219.64 | 9.77 | G300E | 1147339.29 | 9
2523 | Story50 | B12 | 32 MPa RC Beam (27.5 cm x 25 cm) | Beam | 32MPa | Concrete Rectangular | 250 | 275 | 687.5 | 4537.5 | 0.31 | 763.19 | G300E | 1210216.07 | 9.5 | G300E | 1158034.82 | 9.09
2524 | Story50 | B13 | 32 MPa RC Beam (47.5 cm x 25 cm) | Beam | 32MPa | Concrete Rectangular | 250 | 475 | 1187.5 | 6937.5 | 0.82 | 2015.48 | G300E | 5637980.11 | 44.24 | G300E | 3986145.68 | 31.28
2525 | Story50 | B14 | 32 MPa RC Beam (55 cm x 25 cm) | Beam | 32MPa | Concrete Rectangular | 250 | 550 | 1375 | 4537.5 | 0.62 | 1526.38 | G300E | 2023400.89 | 15.88 | G300E | 3134500.14 | 24.59
2526 | Story50 | B15 | 32 MPa RC Beam (60 cm x 40 cm) | Beam | 32MPa | Concrete Rectangular | 400 | 600 | 2400 | 6937.5 | 1.66 | 4073.39 | G300E | 5998730.11 | 47.07 | G300E | 9518256.94 | 74.68
2527 | Story50 | B16 | 32 MPa RC Beam (60 cm x 40 cm) | Beam | 32MPa | Concrete Rectangular | 400 | 600 | 2400 | 4800 | 1.15 | 2818.35 | G300E | 12593920 | 98.82 | G300E | 6357361.92 | 49.88
2528 | Story50 | B17 | 32 MPa RC Beam (60 cm x 40 cm) | Beam | 32MPa | Concrete Rectangular | 400 | 600 | 2400 | 6937.5 | 1.66 | 4073.39 | G300E | 5012974.43 | 39.33 | G300E | 9259362.68 | 72.65
2529 | Story50 | B18 | 32 MPa RC Beam (60 cm x 40 cm) | Beam | 32MPa | Concrete Rectangular | 400 | 600 | 2400 | 4800 | 1.15 | 2818.35 | G300E | 12316800 | 96.64 | G300E | 7957015.68 | 62.43
2530 | Story50 | B19 | 32 MPa RC Beam (60 cm x 40 cm) | Beam | 32MPa | Concrete Rectangular | 400 | 600 | 2400 | 6937.5 | 1.66 | 4073.39 | G300E | 6015443.18 | 47.2 | G300E | 9518256.94 | 74.68
2531 | Story50 | B2 | 32 MPa RC Beam (27.5 cm x 25 cm) | Beam | 32MPa | Concrete Rectangular | 250 | 275 | 687.5 | 6937.5 | 0.48 | 1166.86 | G300E | 1749196.02 | 13.72 | G300E | 1836545.45 | 14.41
2532 | Story50 | B20 | 32 MPa RC Beam (55 cm x 25 cm) | Beam | 32MPa | Concrete Rectangular | 250 | 550 | 1375 | 4537.5 | 0.62 | 1526.38 | G300E | 2023400.89 | 15.88 | G300E | 3134500.14 | 24.59
2533 | Story50 | B21 | 32 MPa RC Beam (47.5 cm x 25 cm) | Beam | 32MPa | Concrete Rectangular | 250 | 475 | 1187.5 | 6937.5 | 0.82 | 2015.48 | G300E | 5646494.32 | 44.3 | G300E | 3986626.49 | 31.28
2534 | Story50 | B22 | 32 MPa RC Beam (27.5 cm x 25 cm) | Beam | 32MPa | Concrete Rectangular | 250 | 275 | 687.5 | 4537.5 | 0.31 | 763.19 | G300E | 1210216.07 | 9.5 | G300E | 1158034.82 | 9.09
2535 | Story50 | B23 | 32 MPa RC Beam (27.5 cm x 25 cm) | Beam | 32MPa | Concrete Rectangular | 250 | 275 | 687.5 | 4537.5 | 0.31 | 763.19 | G300E | 1147015.18 | 9 | G300E | 1147339.29 | 9
2536 | Story50 | B24 | 32 MPa RC Beam (37.5 cm x 25 cm) | Beam | 32MPa | Concrete Rectangular | 250 | 375 | 937.5 | 6937.5 | 0.65 | 1591.17 | G300E | 9595508.52 | 75.29 | G300E | 4046332.75 | 31.75
2537 | Story50 | B25 | 32 MPa RC Beam (57.5 cm x 25 cm) | Beam | 32MPa | Concrete Rectangular | 250 | 575 | 1437.5 | 4537.5 | 0.65 | 1595.76 | G300E | 2353017.86 | 18.46 | G300E | 3119940.11 | 24.48
2538 | Story50 | B26 | 32 MPa RC Beam (60 cm x 40 cm) | Beam | 32MPa | Concrete Rectangular | 400 | 600 | 2400 | 7200 | 1.73 | 4227.52 | G300E | 15801182.61 | 123.98 | G300E | 9055410.57 | 71.05
2539 | Story50 | B3 | 32 MPa RC Beam (35 cm x 25 cm) | Beam | 32MPa | Concrete Rectangular | 250 | 350 | 875 | 4537.5 | 0.4 | 971.33 | G300E | 5554872.32 | 43.59 | G300E | 2319611.65 | 18.2
2540 | Story50 | B30 | 32 MPa RC Beam (60 cm x 40 cm) | Beam | 32MPa | Concrete Rectangular | 400 | 600 | 2400 | 6937.5 | 1.66 | 4073.39 | G300E | 15238369.57 | 119.57 | G300E | 8722456.01 | 68.44
2541 | Story50 | B31 | 32 MPa RC Beam (57.5 cm x 25 cm) | Beam | 32MPa | Concrete Rectangular | 250 | 575 | 1437.5 | 4537.5 | 0.65 | 1595.76 | G300E | 2353017.86 | 18.46 | G300E | 3119940.11 | 24.48
2542 | Story50 | B32 | 32 MPa RC Beam (37.5 cm x 25 cm) | Beam | 32MPa | Concrete Rectangular | 250 | 375 | 937.5 | 6937.5 | 0.65 | 1591.17 | G300E | 9600869.32 | 75.33 | G300E | 4046569.25 | 31.75
2543 | Story50 | B33 | 32 MPa RC Beam (27.5 cm x 25 cm) | Beam | 32MPa | Concrete Rectangular | 250 | 275 | 687.5 | 4537.5 | 0.31 | 763.19 | G300E | 1147015.18 | 9 | G300E | 1147339.29 | 9
2544 | Story50 | B34 | 32 MPa RC Beam (27.5 cm x 25 cm) | Beam | 32MPa | Concrete Rectangular | 250 | 275 | 687.5 | 4537.5 | 0.31 | 763.19 | G300E | 1210216.07 | 9.5 | G300E | 1158034.82 | 9.09
2545 | Story50 | B35 | 32 MPa RC Beam (37.5 cm x 25 cm) | Beam | 32MPa | Concrete Rectangular | 250 | 375 | 937.5 | 6937.5 | 0.65 | 1591.17 | G300E | 9598031.25 | 75.31 | G300E | 4046455.73 | 31.75
2546 | Story50 | B36 | 32 MPa RC Beam (55 cm x 25 cm) | Beam | 32MPa | Concrete Rectangular | 250 | 550 | 1375 | 4537.5 | 0.62 | 1526.38 | G300E | 2023725 | 15.88 | G300E | 3133527.82 | 24.59
2547 | Story50 | B37 | 32 MPa RC Beam (60 cm x 40 cm) | Beam | 32MPa | Concrete Rectangular | 400 | 600 | 2400 | 7200 | 1.73 | 4227.52 | G300E | 15812139.13 | 124.07 | G300E | 9053257.46 | 71.04
2548 | Story50 | B38 | 32 MPa RC Beam (60 cm x 40 cm) | Beam | 32MPa | Concrete Rectangular | 400 | 600 | 2400 | 4537.5 | 1.09 | 2664.22 | G300E | 11639292.5 | 91.33 | G300E | 7514451.5 | 58.96
2549 | Story50 | B4 | 32 MPa RC Beam (27.5 cm x 25 cm) | Beam | 32MPa | Concrete Rectangular | 250 | 275 | 687.5 | 6937.5 | 0.48 | 1166.86 | G300E | 4008718.75 | 31.45 | G300E | 2139304.45 | 16.79
2550 | Story50 | B40 | 32 MPa RC Beam (60 cm x 40 cm) | Beam | 32MPa | Concrete Rectangular | 400 | 600 | 2400 | 4537.5 | 1.09 | 2664.22 | G300E | 11643527.5 | 91.36 | G300E | 7515186.58 | 58.97
2551 | Story50 | B41 | 32 MPa RC Beam (60 cm x 40 cm) | Beam | 32MPa | Concrete Rectangular | 400 | 600 | 2400 | 6937.5 | 1.66 | 4073.39 | G300E | 15239877.72 | 119.58 | G300E | 8722177.91 | 68.44
2552 | Story50 | B42 | 32 MPa RC Beam (55 cm x 25 cm) | Beam | 32MPa | Concrete Rectangular | 250 | 550 | 1375 | 4537.5 | 0.62 | 1526.38 | G300E | 2023725 | 15.88 | G300E | 3133527.82 | 24.59
2553 | Story50 | B43 | 32 MPa RC Beam (37.5 cm x 25 cm) | Beam | 32MPa | Concrete Rectangular | 250 | 375 | 937.5 | 6937.5 | 0.65 | 1591.17 | G300E | 9601184.66 | 75.33 | G300E | 4046576.35 | 31.75
2554 | Story50 | B44 | 32 MPa RC Beam (27.5 cm x 25 cm) | Beam | 32MPa | Concrete Rectangular | 250 | 275 | 687.5 | 4537.5 | 0.31 | 763.19 | G300E | 1210216.07 | 9.5 | G300E | 1158034.82 | 9.09
2555 | Story50 | B45 | 32 MPa RC Beam (27.5 cm x 25 cm) | Beam | 32MPa | Concrete Rectangular | 250 | 275 | 687.5 | 4537.5 | 0.31 | 763.19 | G300E | 1245219.64 | 9.77 | G300E | 1147339.29 | 9
2556 | Story50 | B46 | 32 MPa RC Beam (47.5 cm x 25 cm) | Beam | 32MPa | Concrete Rectangular | 250 | 475 | 1187.5 | 6937.5 | 0.82 | 2015.48 | G300E | 5645232.95 | 44.29 | G300E | 3986604.02 | 31.28
2557 | Story50 | B47 | 32 MPa RC Beam (35 cm x 25 cm) | Beam | 32MPa | Concrete Rectangular | 250 | 350 | 875 | 4537.5 | 0.4 | 971.33 | G300E | 5570105.36 | 43.71 | G300E | 2317218.28 | 18.18
2558 | Story50 | B48 | 32 MPa RC Beam (60 cm x 40 cm) | Beam | 32MPa | Concrete Rectangular | 400 | 600 | 2400 | 6937.5 | 1.66 | 4073.39 | G300E | 6014181.82 | 47.19 | G300E | 9518256.94 | 74.68
2559 | Story50 | B49 | 32 MPa RC Beam (37.5 cm x 25 cm) | Beam | 32MPa | Concrete Rectangular | 250 | 375 | 937.5 | 4537.5 | 0.43 | 1040.71 | G300E | 6815000.89 | 53.47 | G300E | 2557636.01 | 20.07
2560 | Story50 | B5 | 32 MPa RC Beam (37.5 cm x 25 cm) | Beam | 32MPa | Concrete Rectangular | 250 | 375 | 937.5 | 4537.5 | 0.43 | 1040.71 | G300E | 6803981.25 | 53.39 | G300E | 2545374.23 | 19.97
2561 | Story50 | B50 | 32 MPa RC Beam (60 cm x 40 cm) | Beam | 32MPa | Concrete Rectangular | 400 | 600 | 2400 | 6937.5 | 1.66 | 4073.39 | G300E | 5011397.73 | 39.32 | G300E | 9072364.26 | 71.19
2562 | Story50 | B51 | 32 MPa RC Beam (37.5 cm x 25 cm) | Beam | 32MPa | Concrete Rectangular | 250 | 375 | 937.5 | 4537.5 | 0.43 | 1040.71 | G300E | 6816621.43 | 53.49 | G300E | 2557717.45 | 20.07
2563 | Story50 | B52 | 32 MPa RC Beam (60 cm x 40 cm) | Beam | 32MPa | Concrete Rectangular | 400 | 600 | 2400 | 6937.5 | 1.66 | 4073.39 | G300E | 6014497.16 | 47.19 | G300E | 9518256.94 | 74.68
2564 | Story50 | B53 | 32 MPa RC Beam (35 cm x 25 cm) | Beam | 32MPa | Concrete Rectangular | 250 | 350 | 875 | 4537.5 | 0.4 | 971.33 | G300E | 5571077.68 | 43.71 | G300E | 2317220.55 | 18.18
2565 | Story50 | B54 | 32 MPa RC Beam (47.5 cm x 25 cm) | Beam | 32MPa | Concrete Rectangular | 250 | 475 | 1187.5 | 6937.5 | 0.82 | 2015.48 | G300E | 5646494.32 | 44.3 | G300E | 3986680.41 | 31.28
2566 | Story50 | B55 | 32 MPa RC Beam (27.5 cm x 25 cm) | Beam | 32MPa | Concrete Rectangular | 250 | 275 | 687.5 | 4537.5 | 0.31 | 763.19 | G300E | 1245543.75 | 9.77 | G300E | 1147339.29 | 9
2567 | Story50 | B56 | 32 MPa RC Beam (27.5 cm x 25 cm) | Beam | 32MPa | Concrete Rectangular | 250 | 275 | 687.5 | 6937.5 | 0.48 | 1166.86 | G300E | 1748880.68 | 13.72 | G300E | 1836545.45 | 14.41
2568 | Story50 | B57 | 32 MPa RC Beam (27.5 cm x 25 cm) | Beam | 32MPa | Concrete Rectangular | 250 | 275 | 687.5 | 6937.5 | 0.48 | 1166.86 | G300E | 4151147.73 | 32.57 | G300E | 2085232.05 | 16.36
2569 | Story50 | B58 | 32 MPa RC Beam (27.5 cm x 25 cm) | Beam | 32MPa | Concrete Rectangular | 250 | 275 | 687.5 | 6937.5 | 0.48 | 1166.86 | G300E | 3825085.23 | 30.01 | G300E | 2211302.42 | 17.35
2570 | Story50 | B59 | 32 MPa RC Beam (27.5 cm x 25 cm) | Beam | 32MPa | Concrete Rectangular | 250 | 275 | 687.5 | 6937.5 | 0.48 | 1166.86 | G300E | 4151147.73 | 32.57 | G300E | 2085232.05 | 16.36
2571 | Story50 | B6 | 32 MPa RC Beam (27.5 cm x 25 cm) | Beam | 32MPa | Concrete Rectangular | 250 | 275 | 687.5 | 6937.5 | 0.48 | 1166.86 | G300E | 3822247.16 | 29.99 | G300E | 2211302.42 | 17.35
2572 | Story50 | B60 | 32 MPa RC Beam (27.5 cm x 25 cm) | Beam | 32MPa | Concrete Rectangular | 250 | 275 | 687.5 | 6937.5 | 0.48 | 1166.86 | G300E | 1773792.61 | 13.92 | G300E | 1836545.45 | 14.41
2573 | Story50 | B7 | 32 MPa RC Beam (37.5 cm x 25 cm) | Beam | 32MPa | Concrete Rectangular | 250 | 375 | 937.5 | 4537.5 | 0.43 | 1040.71 | G300E | 6817269.64 | 53.49 | G300E | 2558772.01 | 20.08
2574 | Story50 | B8 | 32 MPa RC Beam (27.5 cm x 25 cm) | Beam | 32MPa | Concrete Rectangular | 250 | 275 | 687.5 | 6937.5 | 0.48 | 1166.86 | G300E | 4151147.73 | 32.57 | G300E | 2085232.05 | 16.36
2575 | Story50 | B9 | 32 MPa RC Beam (35 cm x 25 cm) | Beam | 32MPa | Concrete Rectangular | 250 | 350 | 875 | 4537.5 | 0.4 | 971.33 | G300E | 5570105.36 | 43.71 | G300E | 2317144.54 | 18.18
2576 | Story51 | B1 | 32 MPa RC Beam (27.5 cm x 25 cm) | Beam | 32MPa | Concrete Rectangular | 250 | 275 | 687.5 | 4537.5 | 0.31 | 763.19 | G300E | 1248136.61 | 9.79 | G300E | 1211256.21 | 9.5
2577 | Story51 | B10 | 32 MPa RC Beam (27.5 cm x 25 cm) | Beam | 32MPa | Concrete Rectangular | 250 | 275 | 687.5 | 6937.5 | 0.48 | 1166.86 | G300E | 4093125 | 32.12 | G300E | 1552371.89 | 12.18
2578 | Story51 | B11 | 32 MPa RC Beam (27.5 cm x 25 cm) | Beam | 32MPa | Concrete Rectangular | 250 | 275 | 687.5 | 4537.5 | 0.31 | 763.19 | G300E | 1248460.71 | 9.8 | G300E | 1211256.21 | 9.5
2579 | Story51 | B12 | 32 MPa RC Beam (27.5 cm x 25 cm) | Beam | 32MPa | Concrete Rectangular | 250 | 275 | 687.5 | 4537.5 | 0.31 | 763.19 | G300E | 1065016.07 | 8.36 | G300E | 1032605.36 | 8.1
2580 | Story51 | B13 | 32 MPa RC Beam (37.5 cm x 25 cm) | Beam | 32MPa | Concrete Rectangular | 250 | 375 | 937.5 | 6937.5 | 0.65 | 1591.17 | G300E | 10318900.57 | 80.97 | G300E | 3341406.67 | 26.22
2581 | Story51 | B14 | 32 MPa RC Beam (52.5 cm x 25 cm) | Beam | 32MPa | Concrete Rectangular | 250 | 525 | 1312.5 | 4537.5 | 0.6 | 1457 | G300E | 2011084.82 | 15.78 | G300E | 3035350.09 | 23.82
2582 | Story51 | B15 | 32 MPa RC Beam (60 cm x 40 cm) | Beam | 32MPa | Concrete Rectangular | 400 | 600 | 2400 | 6937.5 | 1.66 | 4073.39 | G300E | 5812363.64 | 45.61 | G300E | 9518256.94 | 74.68
2583 | Story51 | B16 | 32 MPa RC Beam (60 cm x 40 cm) | Beam | 32MPa | Concrete Rectangular | 400 | 600 | 2400 | 4800 | 1.15 | 2818.35 | G300E | 12988800 | 101.91 | G300E | 6405216 | 50.26
2584 | Story51 | B17 | 32 MPa RC Beam (60 cm x 40 cm) | Beam | 32MPa | Concrete Rectangular | 400 | 600 | 2400 | 6937.5 | 1.66 | 4073.39 | G300E | 4790659.09 | 37.59 | G300E | 8540382.89 | 67.01
2585 | Story51 | B18 | 32 MPa RC Beam (60 cm x 40 cm) | Beam | 32MPa | Concrete Rectangular | 400 | 600 | 2400 | 4800 | 1.15 | 2818.35 | G300E | 12686720 | 99.54 | G300E | 8019843.84 | 62.93
2586 | Story51 | B19 | 32 MPa RC Beam (60 cm x 40 cm) | Beam | 32MPa | Concrete Rectangular | 400 | 600 | 2400 | 6937.5 | 1.66 | 4073.39 | G300E | 5828130.68 | 45.73 | G300E | 9518256.94 | 74.68
2587 | Story51 | B2 | 32 MPa RC Beam (27.5 cm x 25 cm) | Beam | 32MPa | Concrete Rectangular | 250 | 275 | 687.5 | 6937.5 | 0.48 | 1166.86 | G300E | 4091232.95 | 32.1 | G300E | 1552371.89 | 12.18
2588 | Story51 | B20 | 32 MPa RC Beam (52.5 cm x 25 cm) | Beam | 32MPa | Concrete Rectangular | 250 | 525 | 1312.5 | 4537.5 | 0.6 | 1457 | G300E | 2011733.04 | 15.78 | G300E | 3036646.52 | 23.83
2589 | Story51 | B21 | 32 MPa RC Beam (37.5 cm x 25 cm) | Beam | 32MPa | Concrete Rectangular | 250 | 375 | 937.5 | 6937.5 | 0.65 | 1591.17 | G300E | 10327414.77 | 81.03 | G300E | 3341788.63 | 26.22
2590 | Story51 | B22 | 32 MPa RC Beam (27.5 cm x 25 cm) | Beam | 32MPa | Concrete Rectangular | 250 | 275 | 687.5 | 4537.5 | 0.31 | 763.19 | G300E | 1065016.07 | 8.36 | G300E | 1032605.36 | 8.1
2591 | Story51 | B23 | 32 MPa RC Beam (27.5 cm x 25 cm) | Beam | 32MPa | Concrete Rectangular | 250 | 275 | 687.5 | 4537.5 | 0.31 | 763.19 | G300E | 1046866.07 | 8.21 | G300E | 1147339.29 | 9
2592 | Story51 | B24 | 32 MPa RC Beam (40 cm x 25 cm) | Beam | 32MPa | Concrete Rectangular | 250 | 400 | 1000 | 6937.5 | 0.69 | 1697.25 | G300E | 8954735.8 | 70.26 | G300E | 3660444.48 | 28.72
2593 | Story51 | B25 | 32 MPa RC Beam (57.5 cm x 25 cm) | Beam | 32MPa | Concrete Rectangular | 250 | 575 | 1437.5 | 4537.5 | 0.65 | 1595.76 | G300E | 2353017.86 | 18.46 | G300E | 3124801.72 | 24.52
2594 | Story51 | B26 | 32 MPa RC Beam (60 cm x 40 cm) | Beam | 32MPa | Concrete Rectangular | 400 | 600 | 2400 | 7200 | 1.73 | 4227.52 | G300E | 16125495.65 | 126.53 | G300E | 10691195.48 | 83.89
2595 | Story51 | B3 | 32 MPa RC Beam (37.5 cm x 25 cm) | Beam | 32MPa | Concrete Rectangular | 250 | 375 | 937.5 | 4537.5 | 0.43 | 1040.71 | G300E | 5369807.14 | 42.13 | G300E | 2588519.37 | 20.31
2596 | Story51 | B30 | 32 MPa RC Beam (60 cm x 40 cm) | Beam | 32MPa | Concrete Rectangular | 400 | 600 | 2400 | 6937.5 | 1.66 | 4073.39 | G300E | 15550557.07 | 122.02 | G300E | 10298711.51 | 80.81
2597 | Story51 | B31 | 32 MPa RC Beam (57.5 cm x 25 cm) | Beam | 32MPa | Concrete Rectangular | 250 | 575 | 1437.5 | 4537.5 | 0.65 | 1595.76 | G300E | 2353017.86 | 18.46 | G300E | 3123829.4 | 24.51
2598 | Story51 | B32 | 32 MPa RC Beam (40 cm x 25 cm) | Beam | 32MPa | Concrete Rectangular | 250 | 400 | 1000 | 6937.5 | 0.69 | 1697.25 | G300E | 8959781.25 | 70.3 | G300E | 3660710.62 | 28.72
2599 | Story51 | B33 | 32 MPa RC Beam (27.5 cm x 25 cm) | Beam | 32MPa | Concrete Rectangular | 250 | 275 | 687.5 | 4537.5 | 0.31 | 763.19 | G300E | 1046866.07 | 8.21 | G300E | 1147339.29 | 9
2600 | Story51 | B34 | 32 MPa RC Beam (27.5 cm x 25 cm) | Beam | 32MPa | Concrete Rectangular | 250 | 275 | 687.5 | 4537.5 | 0.31 | 763.19 | G300E | 1065340.18 | 8.36 | G300E | 1032605.36 | 8.1
2601 | Story51 | B35 | 32 MPa RC Beam (40 cm x 25 cm) | Beam | 32MPa | Concrete Rectangular | 250 | 400 | 1000 | 6937.5 | 0.69 | 1697.25 | G300E | 8958204.55 | 70.29 | G300E | 3660585.75 | 28.72
2602 | Story51 | B36 | 32 MPa RC Beam (52.5 cm x 25 cm) | Beam | 32MPa | Concrete Rectangular | 250 | 525 | 1312.5 | 4537.5 | 0.6 | 1457 | G300E | 2012381.25 | 15.79 | G300E | 3036646.52 | 23.83
2603 | Story51 | B37 | 32 MPa RC Beam (60 cm x 40 cm) | Beam | 32MPa | Concrete Rectangular | 400 | 600 | 2400 | 7200 | 1.73 | 4227.52 | G300E | 16137391.3 | 126.62 | G300E | 10689185.11 | 83.87
2604 | Story51 | B38 | 32 MPa RC Beam (60 cm x 40 cm) | Beam | 32MPa | Concrete Rectangular | 400 | 600 | 2400 | 4537.5 | 1.09 | 2664.22 | G300E | 11987470 | 94.06 | G300E | 7572515.78 | 59.42
2605 | Story51 | B4 | 32 MPa RC Beam (27.5 cm x 25 cm) | Beam | 32MPa | Concrete Rectangular | 250 | 275 | 687.5 | 6937.5 | 0.48 | 1166.86 | G300E | 3644210.94 | 28.59 | G300E | 2092933.47 | 16.42
2606 | Story51 | B40 | 32 MPa RC Beam (60 cm x 40 cm) | Beam | 32MPa | Concrete Rectangular | 400 | 600 | 2400 | 4537.5 | 1.09 | 2664.22 | G300E | 11992310 | 94.1 | G300E | 7573290.78 | 59.42
2607 | Story51 | B41 | 32 MPa RC Beam (60 cm x 40 cm) | Beam | 32MPa | Concrete Rectangular | 400 | 600 | 2400 | 6937.5 | 1.66 | 4073.39 | G300E | 15552668.48 | 122.03 | G300E | 10298469.6 | 80.81
2608 | Story51 | B42 | 32 MPa RC Beam (52.5 cm x 25 cm) | Beam | 32MPa | Concrete Rectangular | 250 | 525 | 1312.5 | 4537.5 | 0.6 | 1457 | G300E | 2012057.14 | 15.79 | G300E | 3036646.52 | 23.83
2609 | Story51 | B43 | 32 MPa RC Beam (40 cm x 25 cm) | Beam | 32MPa | Concrete Rectangular | 250 | 400 | 1000 | 6937.5 | 0.69 | 1697.25 | G300E | 8960411.93 | 70.31 | G300E | 3660727.02 | 28.72
2610 | Story51 | B44 | 32 MPa RC Beam (27.5 cm x 25 cm) | Beam | 32MPa | Concrete Rectangular | 250 | 275 | 687.5 | 4537.5 | 0.31 | 763.19 | G300E | 1065016.07 | 8.36 | G300E | 1032605.36 | 8.1
2611 | Story51 | B45 | 32 MPa RC Beam (27.5 cm x 25 cm) | Beam | 32MPa | Concrete Rectangular | 250 | 275 | 687.5 | 4537.5 | 0.31 | 763.19 | G300E | 1248460.71 | 9.8 | G300E | 1211256.21 | 9.5
2612 | Story51 | B46 | 32 MPa RC Beam (37.5 cm x 25 cm) | Beam | 32MPa | Concrete Rectangular | 250 | 375 | 937.5 | 6937.5 | 0.65 | 1591.17 | G300E | 10326153.41 | 81.02 | G300E | 3341741.32 | 26.22
2613 | Story51 | B47 | 32 MPa RC Beam (37.5 cm x 25 cm) | Beam | 32MPa | Concrete Rectangular | 250 | 375 | 937.5 | 4537.5 | 0.43 | 1040.71 | G300E | 5302068.75 | 41.6 | G300E | 2581343.64 | 20.25
2614 | Story51 | B48 | 32 MPa RC Beam (60 cm x 40 cm) | Beam | 32MPa | Concrete Rectangular | 400 | 600 | 2400 | 6937.5 | 1.66 | 4073.39 | G300E | 5825923.3 | 45.71 | G300E | 9518256.94 | 74.68
2615 | Story51 | B49 | 32 MPa RC Beam (32.5 cm x 25 cm) | Beam | 32MPa | Concrete Rectangular | 250 | 325 | 812.5 | 4537.5 | 0.37 | 901.95 | G300E | 9110651.79 | 71.49 | G300E | 2356247.02 | 18.49
2616 | Story51 | B5 | 32 MPa RC Beam (32.5 cm x 25 cm) | Beam | 32MPa | Concrete Rectangular | 250 | 325 | 812.5 | 4537.5 | 0.37 | 901.95 | G300E | 9092825.89 | 71.35 | G300E | 2344738.14 | 18.4
2617 | Story51 | B50 | 32 MPa RC Beam (60 cm x 40 cm) | Beam | 32MPa | Concrete Rectangular | 400 | 600 | 2400 | 6937.5 | 1.66 | 4073.39 | G300E | 4599562.5 | 36.09 | G300E | 8918476.64 | 69.98
2618 | Story51 | B51 | 32 MPa RC Beam (32.5 cm x 25 cm) | Beam | 32MPa | Concrete Rectangular | 250 | 325 | 812.5 | 4537.5 | 0.37 | 901.95 | G300E | 9111948.21 | 71.5 | G300E | 2356324.97 | 18.49
2619 | Story51 | B52 | 32 MPa RC Beam (60 cm x 40 cm) | Beam | 32MPa | Concrete Rectangular | 400 | 600 | 2400 | 6937.5 | 1.66 | 4073.39 | G300E | 5827184.66 | 45.72 | G300E | 9518256.94 | 74.68
2620 | Story51 | B53 | 32 MPa RC Beam (37.5 cm x 25 cm) | Beam | 32MPa | Concrete Rectangular | 250 | 375 | 937.5 | 4537.5 | 0.43 | 1040.71 | G300E | 5302716.96 | 41.61 | G300E | 2581365.52 | 20.25
2621 | Story51 | B54 | 32 MPa RC Beam (37.5 cm x 25 cm) | Beam | 32MPa | Concrete Rectangular | 250 | 375 | 937.5 | 6937.5 | 0.65 | 1591.17 | G300E | 10327414.77 | 81.03 | G300E | 3341814.64 | 26.22
2622 | Story51 | B55 | 32 MPa RC Beam (27.5 cm x 25 cm) | Beam | 32MPa | Concrete Rectangular | 250 | 275 | 687.5 | 4537.5 | 0.31 | 763.19 | G300E | 1248460.71 | 9.8 | G300E | 1211256.21 | 9.5
2623 | Story51 | B56 | 32 MPa RC Beam (27.5 cm x 25 cm) | Beam | 32MPa | Concrete Rectangular | 250 | 275 | 687.5 | 6937.5 | 0.48 | 1166.86 | G300E | 4093125 | 32.12 | G300E | 1552371.89 | 12.18
2624 | Story51 | B57 | 32 MPa RC Beam (27.5 cm x 25 cm) | Beam | 32MPa | Concrete Rectangular | 250 | 275 | 687.5 | 6937.5 | 0.48 | 1166.86 | G300E | 3658900.57 | 28.71 | G300E | 2059938.79 | 16.16
2625 | Story51 | B58 | 32 MPa RC Beam (27.5 cm x 25 cm) | Beam | 32MPa | Concrete Rectangular | 250 | 275 | 687.5 | 6937.5 | 0.48 | 1166.86 | G300E | 1436693.18 | 11.27 | G300E | 2009352.27 | 15.77
2626 | Story51 | B59 | 32 MPa RC Beam (27.5 cm x 25 cm) | Beam | 32MPa | Concrete Rectangular | 250 | 275 | 687.5 | 6937.5 | 0.48 | 1166.86 | G300E | 3658900.57 | 28.71 | G300E | 2059938.79 | 16.16
2627 | Story51 | B6 | 32 MPa RC Beam (27.5 cm x 25 cm) | Beam | 32MPa | Concrete Rectangular | 250 | 275 | 687.5 | 6937.5 | 0.48 | 1166.86 | G300E | 1436377.84 | 11.27 | G300E | 2009352.27 | 15.77
2628 | Story51 | B60 | 32 MPa RC Beam (27.5 cm x 25 cm) | Beam | 32MPa | Concrete Rectangular | 250 | 275 | 687.5 | 6937.5 | 0.48 | 1166.86 | G300E | 4093125 | 32.12 | G300E | 1552371.89 | 12.18
2629 | Story51 | B7 | 32 MPa RC Beam (32.5 cm x 25 cm) | Beam | 32MPa | Concrete Rectangular | 250 | 325 | 812.5 | 4537.5 | 0.37 | 901.95 | G300E | 9110327.68 | 71.48 | G300E | 2356155.38 | 18.49
2630 | Story51 | B8 | 32 MPa RC Beam (27.5 cm x 25 cm) | Beam | 32MPa | Concrete Rectangular | 250 | 275 | 687.5 | 6937.5 | 0.48 | 1166.86 | G300E | 3658900.57 | 28.71 | G300E | 2059938.79 | 16.16
2631 | Story51 | B9 | 32 MPa RC Beam (37.5 cm x 25 cm) | Beam | 32MPa | Concrete Rectangular | 250 | 375 | 937.5 | 4537.5 | 0.43 | 1040.71 | G300E | 5301744.64 | 41.6 | G300E | 2581264.64 | 20.25
2632 | Story52 | B1 | 32 MPa RC Beam (27.5 cm x 25 cm) | Beam | 32MPa | Concrete Rectangular | 250 | 275 | 687.5 | 4537.5 | 0.31 | 763.19 | G300E | 1100343.75 | 8.63 | G300E | 1147339.29 | 9
2633 | Story52 | B10 | 32 MPa RC Beam (27.5 cm x 25 cm) | Beam | 32MPa | Concrete Rectangular | 250 | 275 | 687.5 | 6937.5 | 0.48 | 1166.86 | G300E | 1623690.34 | 12.74 | G300E | 2027011.36 | 15.9
2634 | Story52 | B11 | 32 MPa RC Beam (27.5 cm x 25 cm) | Beam | 32MPa | Concrete Rectangular | 250 | 275 | 687.5 | 4537.5 | 0.31 | 763.19 | G300E | 1100343.75 | 8.63 | G300E | 1147339.29 | 9
2635 | Story52 | B12 | 32 MPa RC Beam (27.5 cm x 25 cm) | Beam | 32MPa | Concrete Rectangular | 250 | 275 | 687.5 | 4537.5 | 0.31 | 763.19 | G300E | 1073766.96 | 8.43 | G300E | 1147339.29 | 9
2636 | Story52 | B13 | 32 MPa RC Beam (40 cm x 25 cm) | Beam | 32MPa | Concrete Rectangular | 250 | 400 | 1000 | 6937.5 | 0.69 | 1697.25 | G300E | 7382761.36 | 57.93 | G300E | 3557423.86 | 27.91
2637 | Story52 | B14 | 32 MPa RC Beam (60 cm x 25 cm) | Beam | 32MPa | Concrete Rectangular | 250 | 600 | 1500 | 4537.5 | 0.68 | 1665.14 | G300E | 2118688.39 | 16.62 | G300E | 3368452.02 | 26.43
2638 | Story52 | B15 | 32 MPa RC Beam (60 cm x 40 cm) | Beam | 32MPa | Concrete Rectangular | 400 | 600 | 2400 | 6937.5 | 1.66 | 4073.39 | G300E | 6064951.7 | 47.59 | G300E | 9518256.94 | 74.68
2639 | Story52 | B16 | 32 MPa RC Beam (60 cm x 40 cm) | Beam | 32MPa | Concrete Rectangular | 400 | 600 | 2400 | 4800 | 1.15 | 2818.35 | G300E | 12904640 | 101.25 | G300E | 6372478.08 | 50
2640 | Story52 | B17 | 32 MPa RC Beam (60 cm x 40 cm) | Beam | 32MPa | Concrete Rectangular | 400 | 600 | 2400 | 6937.5 | 1.66 | 4073.39 | G300E | 5207539.77 | 40.86 | G300E | 9100744.94 | 71.41
2641 | Story52 | B18 | 32 MPa RC Beam (60 cm x 40 cm) | Beam | 32MPa | Concrete Rectangular | 400 | 600 | 2400 | 4800 | 1.15 | 2818.35 | G300E | 12645440 | 99.22 | G300E | 7977963.52 | 62.6
2642 | Story52 | B19 | 32 MPa RC Beam (60 cm x 40 cm) | Beam | 32MPa | Concrete Rectangular | 400 | 600 | 2400 | 6937.5 | 1.66 | 4073.39 | G300E | 6081980.11 | 47.72 | G300E | 9518256.94 | 74.68
2643 | Story52 | B2 | 32 MPa RC Beam (27.5 cm x 25 cm) | Beam | 32MPa | Concrete Rectangular | 250 | 275 | 687.5 | 6937.5 | 0.48 | 1166.86 | G300E | 1710093.75 | 13.42 | G300E | 2027011.36 | 15.9
2644 | Story52 | B20 | 32 MPa RC Beam (57.5 cm x 25 cm) | Beam | 32MPa | Concrete Rectangular | 250 | 575 | 1437.5 | 4537.5 | 0.65 | 1595.76 | G300E | 2054515.18 | 16.12 | G300E | 3259254.65 | 25.57
2645 | Story52 | B21 | 32 MPa RC Beam (40 cm x 25 cm) | Beam | 32MPa | Concrete Rectangular | 250 | 400 | 1000 | 6937.5 | 0.69 | 1697.25 | G300E | 7393798.3 | 58.01 | G300E | 3557923.36 | 27.92
2646 | Story52 | B22 | 32 MPa RC Beam (27.5 cm x 25 cm) | Beam | 32MPa | Concrete Rectangular | 250 | 275 | 687.5 | 4537.5 | 0.31 | 763.19 | G300E | 1073766.96 | 8.43 | G300E | 1147339.29 | 9
2647 | Story52 | B23 | 32 MPa RC Beam (27.5 cm x 25 cm) | Beam | 32MPa | Concrete Rectangular | 250 | 275 | 687.5 | 4537.5 | 0.31 | 763.19 | G300E | 1065016.07 | 8.36 | G300E | 688403.57 | 5.4
2648 | Story52 | B24 | 32 MPa RC Beam (37.5 cm x 25 cm) | Beam | 32MPa | Concrete Rectangular | 250 | 375 | 937.5 | 6937.5 | 0.65 | 1591.17 | G300E | 9865440.34 | 77.41 | G300E | 2946791.42 | 23.12
2649 | Story52 | B25 | 32 MPa RC Beam (57.5 cm x 25 cm) | Beam | 32MPa | Concrete Rectangular | 250 | 575 | 1437.5 | 4537.5 | 0.65 | 1595.76 | G300E | 2353017.86 | 18.46 | G300E | 3125774.04 | 24.53
2650 | Story52 | B26 | 32 MPa RC Beam (60 cm x 40 cm) | Beam | 32MPa | Concrete Rectangular | 400 | 600 | 2400 | 7200 | 1.73 | 4227.52 | G300E | 16271060.87 | 127.67 | G300E | 9146034.16 | 71.76
2651 | Story52 | B3 | 32 MPa RC Beam (35 cm x 25 cm) | Beam | 32MPa | Concrete Rectangular | 250 | 350 | 875 | 4537.5 | 0.4 | 971.33 | G300E | 5483568.75 | 43.03 | G300E | 2340444.12 | 18.36
2652 | Story52 | B30 | 32 MPa RC Beam (60 cm x 40 cm) | Beam | 32MPa | Concrete Rectangular | 400 | 600 | 2400 | 6937.5 | 1.66 | 4073.39 | G300E | 15690513.59 | 123.11 | G300E | 8808547.37 | 69.12
2653 | Story52 | B31 | 32 MPa RC Beam (57.5 cm x 25 cm) | Beam | 32MPa | Concrete Rectangular | 250 | 575 | 1437.5 | 4537.5 | 0.65 | 1595.76 | G300E | 2353017.86 | 18.46 | G300E | 3125774.04 | 24.53
2654 | Story52 | B32 | 32 MPa RC Beam (37.5 cm x 25 cm) | Beam | 32MPa | Concrete Rectangular | 250 | 375 | 937.5 | 6937.5 | 0.65 | 1591.17 | G300E | 9871431.82 | 77.45 | G300E | 2947032.66 | 23.12
2655 | Story52 | B33 | 32 MPa RC Beam (27.5 cm x 25 cm) | Beam | 32MPa | Concrete Rectangular | 250 | 275 | 687.5 | 4537.5 | 0.31 | 763.19 | G300E | 1065016.07 | 8.36 | G300E | 688403.57 | 5.4
2656 | Story52 | B34 | 32 MPa RC Beam (27.5 cm x 25 cm) | Beam | 32MPa | Concrete Rectangular | 250 | 275 | 687.5 | 4537.5 | 0.31 | 763.19 | G300E | 1074091.07 | 8.43 | G300E | 1147339.29 | 9
2657 | Story52 | B35 | 32 MPa RC Beam (37.5 cm x 25 cm) | Beam | 32MPa | Concrete Rectangular | 250 | 375 | 937.5 | 6937.5 | 0.65 | 1591.17 | G300E | 9867647.73 | 77.43 | G300E | 2946913.22 | 23.12
2658 | Story52 | B36 | 32 MPa RC Beam (57.5 cm x 25 cm) | Beam | 32MPa | Concrete Rectangular | 250 | 575 | 1437.5 | 4537.5 | 0.65 | 1595.76 | G300E | 2054515.18 | 16.12 | G300E | 3259254.65 | 25.57
2659 | Story52 | B37 | 32 MPa RC Beam (60 cm x 40 cm) | Beam | 32MPa | Concrete Rectangular | 400 | 600 | 2400 | 7200 | 1.73 | 4227.52 | G300E | 16282643.48 | 127.76 | G300E | 9142623.23 | 71.74
2660 | Story52 | B38 | 32 MPa RC Beam (60 cm x 40 cm) | Beam | 32MPa | Concrete Rectangular | 400 | 600 | 2400 | 4537.5 | 1.09 | 2664.22 | G300E | 11949052.5 | 93.76 | G300E | 7533021.98 | 59.11
2661 | Story52 | B4 | 32 MPa RC Beam (27.5 cm x 25 cm) | Beam | 32MPa | Concrete Rectangular | 250 | 275 | 687.5 | 6937.5 | 0.48 | 1166.86 | G300E | 3723703.12 | 29.22 | G300E | 2525431.46 | 19.82
2662 | Story52 | B40 | 32 MPa RC Beam (60 cm x 40 cm) | Beam | 32MPa | Concrete Rectangular | 400 | 600 | 2400 | 4537.5 | 1.09 | 2664.22 | G300E | 11953892.5 | 93.79 | G300E | 7533764.32 | 59.11
2663 | Story52 | B41 | 32 MPa RC Beam (60 cm x 40 cm) | Beam | 32MPa | Concrete Rectangular | 400 | 600 | 2400 | 6937.5 | 1.66 | 4073.39 | G300E | 15692323.37 | 123.13 | G300E | 8809493.89 | 69.12
2664 | Story52 | B42 | 32 MPa RC Beam (57.5 cm x 25 cm) | Beam | 32MPa | Concrete Rectangular | 250 | 575 | 1437.5 | 4537.5 | 0.65 | 1595.76 | G300E | 2054515.18 | 16.12 | G300E | 3259254.65 | 25.57
2665 | Story52 | B43 | 32 MPa RC Beam (37.5 cm x 25 cm) | Beam | 32MPa | Concrete Rectangular | 250 | 375 | 937.5 | 6937.5 | 0.65 | 1591.17 | G300E | 9871431.82 | 77.45 | G300E | 2947042.12 | 23.12
2666 | Story52 | B44 | 32 MPa RC Beam (27.5 cm x 25 cm) | Beam | 32MPa | Concrete Rectangular | 250 | 275 | 687.5 | 4537.5 | 0.31 | 763.19 | G300E | 1073766.96 | 8.43 | G300E | 1147339.29 | 9
2667 | Story52 | B45 | 32 MPa RC Beam (27.5 cm x 25 cm) | Beam | 32MPa | Concrete Rectangular | 250 | 275 | 687.5 | 4537.5 | 0.31 | 763.19 | G300E | 1100343.75 | 8.63 | G300E | 1147339.29 | 9
2668 | Story52 | B46 | 32 MPa RC Beam (40 cm x 25 cm) | Beam | 32MPa | Concrete Rectangular | 250 | 400 | 1000 | 6937.5 | 0.69 | 1697.25 | G300E | 7392852.27 | 58.01 | G300E | 3557891.83 | 27.92
2669 | Story52 | B47 | 32 MPa RC Beam (35 cm x 25 cm) | Beam | 32MPa | Concrete Rectangular | 250 | 350 | 875 | 4537.5 | 0.4 | 971.33 | G300E | 5497829.46 | 43.14 | G300E | 2335555.13 | 18.33
2670 | Story52 | B48 | 32 MPa RC Beam (60 cm x 40 cm) | Beam | 32MPa | Concrete Rectangular | 400 | 600 | 2400 | 6937.5 | 1.66 | 4073.39 | G300E | 6080088.07 | 47.71 | G300E | 9518256.94 | 74.68
2671 | Story52 | B49 | 32 MPa RC Beam (35 cm x 25 cm) | Beam | 32MPa | Concrete Rectangular | 250 | 350 | 875 | 4537.5 | 0.4 | 971.33 | G300E | 8926234.82 | 70.04 | G300E | 2060979.01 | 16.17
2672 | Story52 | B5 | 32 MPa RC Beam (35 cm x 25 cm) | Beam | 32MPa | Concrete Rectangular | 250 | 350 | 875 | 4537.5 | 0.4 | 971.33 | G300E | 8910029.46 | 69.91 | G300E | 2051013.52 | 16.09
2673 | Story52 | B50 | 32 MPa RC Beam (60 cm x 40 cm) | Beam | 32MPa | Concrete Rectangular | 400 | 600 | 2400 | 6937.5 | 1.66 | 4073.39 | G300E | 5016443.18 | 39.36 | G300E | 9091284.72 | 71.33
2674 | Story52 | B51 | 32 MPa RC Beam (35 cm x 25 cm) | Beam | 32MPa | Concrete Rectangular | 250 | 350 | 875 | 4537.5 | 0.4 | 971.33 | G300E | 8928179.46 | 70.05 | G300E | 2061087.91 | 16.17
2675 | Story52 | B52 | 32 MPa RC Beam (60 cm x 40 cm) | Beam | 32MPa | Concrete Rectangular | 400 | 600 | 2400 | 6937.5 | 1.66 | 4073.39 | G300E | 6081349.43 | 47.72 | G300E | 9518256.94 | 74.68
2676 | Story52 | B53 | 32 MPa RC Beam (35 cm x 25 cm) | Beam | 32MPa | Concrete Rectangular | 250 | 350 | 875 | 4537.5 | 0.4 | 971.33 | G300E | 5498477.68 | 43.14 | G300E | 2335557.4 | 18.33
2677 | Story52 | B54 | 32 MPa RC Beam (40 cm x 25 cm) | Beam | 32MPa | Concrete Rectangular | 250 | 400 | 1000 | 6937.5 | 0.69 | 1697.25 | G300E | 7395375 | 58.03 | G300E | 3557971.3 | 27.92
2678 | Story52 | B55 | 32 MPa RC Beam (27.5 cm x 25 cm) | Beam | 32MPa | Concrete Rectangular | 250 | 275 | 687.5 | 4537.5 | 0.31 | 763.19 | G300E | 1100343.75 | 8.63 | G300E | 1147339.29 | 9
2679 | Story52 | B56 | 32 MPa RC Beam (27.5 cm x 25 cm) | Beam | 32MPa | Concrete Rectangular | 250 | 275 | 687.5 | 6937.5 | 0.48 | 1166.86 | G300E | 1709463.07 | 13.41 | G300E | 2027011.36 | 15.9
2680 | Story52 | B57 | 32 MPa RC Beam (27.5 cm x 25 cm) | Beam | 32MPa | Concrete Rectangular | 250 | 275 | 687.5 | 6937.5 | 0.48 | 1166.86 | G300E | 3724806.82 | 29.23 | G300E | 2085232.05 | 16.36
2681 | Story52 | B58 | 32 MPa RC Beam (27.5 cm x 25 cm) | Beam | 32MPa | Concrete Rectangular | 250 | 275 | 687.5 | 6937.5 | 0.48 | 1166.86 | G300E | 3495869.32 | 27.43 | G300E | 2235899.02 | 17.54
2682 | Story52 | B59 | 32 MPa RC Beam (27.5 cm x 25 cm) | Beam | 32MPa | Concrete Rectangular | 250 | 275 | 687.5 | 6937.5 | 0.48 | 1166.86 | G300E | 3724806.82 | 29.23 | G300E | 2085232.05 | 16.36
2683 | Story52 | B6 | 32 MPa RC Beam (27.5 cm x 25 cm) | Beam | 32MPa | Concrete Rectangular | 250 | 275 | 687.5 | 6937.5 | 0.48 | 1166.86 | G300E | 3492715.91 | 27.41 | G300E | 2235899.02 | 17.54
2684 | Story52 | B60 | 32 MPa RC Beam (27.5 cm x 25 cm) | Beam | 32MPa | Concrete Rectangular | 250 | 275 | 687.5 | 6937.5 | 0.48 | 1166.86 | G300E | 1623690.34 | 12.74 | G300E | 2027011.36 | 15.9
2685 | Story52 | B7 | 32 MPa RC Beam (35 cm x 25 cm) | Beam | 32MPa | Concrete Rectangular | 250 | 350 | 875 | 4537.5 | 0.4 | 971.33 | G300E | 8928179.46 | 70.05 | G300E | 2061073.16 | 16.17
2686 | Story52 | B8 | 32 MPa RC Beam (27.5 cm x 25 cm) | Beam | 32MPa | Concrete Rectangular | 250 | 275 | 687.5 | 6937.5 | 0.48 | 1166.86 | G300E | 3724806.82 | 29.23 | G300E | 2085232.05 | 16.36
2687 | Story52 | B9 | 32 MPa RC Beam (35 cm x 25 cm) | Beam | 32MPa | Concrete Rectangular | 250 | 350 | 875 | 4537.5 | 0.4 | 971.33 | G300E | 5496857.14 | 43.13 | G300E | 2335479.12 | 18.33
2688 | Story53 | B1 | 32 MPa RC Beam (25 cm x 25 cm) | Beam | 32MPa | Concrete Rectangular | 250 | 250 | 625 | 4550 | 0.28 | 695.72 | G300E | 1520350 | 11.93 | G300E | 714973.19 | 5.61
2689 | Story53 | B10 | 32 MPa RC Beam (25 cm x 25 cm) | Beam | 32MPa | Concrete Rectangular | 250 | 250 | 625 | 6950 | 0.43 | 1062.69 | G300E | 5660143.18 | 44.41 | G300E | 783088.88 | 6.14
2690 | Story53 | B11 | 32 MPa RC Beam (25 cm x 25 cm) | Beam | 32MPa | Concrete Rectangular | 250 | 250 | 625 | 4550 | 0.28 | 695.72 | G300E | 1520025 | 11.93 | G300E | 714973.19 | 5.61
2691 | Story53 | B12 | 32 MPa RC Beam (25 cm x 25 cm) | Beam | 32MPa | Concrete Rectangular | 250 | 250 | 625 | 4550 | 0.28 | 695.72 | G300E | 1289275 | 10.12 | G300E | 1014000 | 7.96
2692 | Story53 | B13 | 32 MPa RC Beam (37.5 cm x 25 cm) | Beam | 32MPa | Concrete Rectangular | 250 | 375 | 937.5 | 6950 | 0.65 | 1594.04 | G300E | 10204495.45 | 80.07 | G300E | 3916900.74 | 30.73
2693 | Story53 | B14 | 32 MPa RC Beam (52.5 cm x 25 cm) | Beam | 32MPa | Concrete Rectangular | 250 | 525 | 1312.5 | 4550 | 0.6 | 1461.01 | G300E | 1955525 | 15.34 | G300E | 3026811.94 | 23.75
2694 | Story53 | B15 | 32 MPa RC Beam (60 cm x 40 cm) | Beam | 32MPa | Concrete Rectangular | 400 | 600 | 2400 | 6950 | 1.67 | 4080.73 | G300E | 6020279.55 | 47.24 | G300E | 9535406.95 | 74.82
2695 | Story53 | B16 | 32 MPa RC Beam (60 cm x 40 cm) | Beam | 32MPa | Concrete Rectangular | 400 | 600 | 2400 | 4800 | 1.15 | 2818.35 | G300E | 12904960 | 101.26 | G300E | 6396099.84 | 50.19
2696 | Story53 | B17 | 32 MPa RC Beam (60 cm x 40 cm) | Beam | 32MPa | Concrete Rectangular | 400 | 600 | 2400 | 6950 | 1.67 | 4080.73 | G300E | 5028640.91 | 39.46 | G300E | 9110508.59 | 71.48
2697 | Story53 | B18 | 32 MPa RC Beam (60 cm x 40 cm) | Beam | 32MPa | Concrete Rectangular | 400 | 600 | 2400 | 4800 | 1.15 | 2818.35 | G300E | 12845760 | 100.79 | G300E | 8007829.12 | 62.83
2698 | Story53 | B19 | 32 MPa RC Beam (60 cm x 40 cm) | Beam | 32MPa | Concrete Rectangular | 400 | 600 | 2400 | 6950 | 1.67 | 4080.73 | G300E | 6044288.64 | 47.43 | G300E | 9623862.13 | 75.51
2699 | Story53 | B2 | 32 MPa RC Beam (25 cm x 25 cm) | Beam | 32MPa | Concrete Rectangular | 250 | 250 | 625 | 6950 | 0.43 | 1062.69 | G300E | 5657300 | 44.39 | G300E | 783087.3 | 6.14
2700 | Story53 | B20 | 32 MPa RC Beam (52.5 cm x 25 cm) | Beam | 32MPa | Concrete Rectangular | 250 | 525 | 1312.5 | 4550 | 0.6 | 1461.01 | G300E | 1955200 | 15.34 | G300E | 3026811.94 | 23.75
2701 | Story53 | B21 | 32 MPa RC Beam (37.5 cm x 25 cm) | Beam | 32MPa | Concrete Rectangular | 250 | 375 | 937.5 | 6950 | 0.65 | 1594.04 | G300E | 10208286.36 | 80.1 | G300E | 3917164.92 | 30.74
2702 | Story53 | B22 | 32 MPa RC Beam (25 cm x 25 cm) | Beam | 32MPa | Concrete Rectangular | 250 | 250 | 625 | 4550 | 0.28 | 695.72 | G300E | 1288625 | 10.11 | G300E | 1014000 | 7.96
2703 | Story53 | B23 | 32 MPa RC Beam (25 cm x 25 cm) | Beam | 32MPa | Concrete Rectangular | 250 | 250 | 625 | 4550 | 0.28 | 695.72 | G300E | 1169350 | 9.18 | G300E | 672750 | 5.28
2704 | Story53 | B24 | 32 MPa RC Beam (42.5 cm x 25 cm) | Beam | 32MPa | Concrete Rectangular | 250 | 425 | 1062.5 | 6950 | 0.74 | 1806.57 | G300E | 9092179.55 | 71.34 | G300E | 4398211.23 | 34.51
2705 | Story53 | B25 | 32 MPa RC Beam (55 cm x 25 cm) | Beam | 32MPa | Concrete Rectangular | 250 | 550 | 1375 | 4550 | 0.63 | 1530.58 | G300E | 2272075 | 17.83 | G300E | 3025916.08 | 23.74
2706 | Story53 | B26 | 32 MPa RC Beam (60 cm x 40 cm) | Beam | 32MPa | Concrete Rectangular | 400 | 600 | 2400 | 7200 | 1.73 | 4227.52 | G300E | 16532139.13 | 129.72 | G300E | 9147836.03 | 71.78
2707 | Story53 | B3 | 32 MPa RC Beam (60 cm x 40 cm) | Beam | 32MPa | Concrete Rectangular | 400 | 600 | 2400 | 4550 | 1.09 | 2671.56 | G300E | 3741075 | 29.35 | G300E | 5053159.15 | 39.65
2708 | Story53 | B30 | 32 MPa RC Beam (60 cm x 40 cm) | Beam | 32MPa | Concrete Rectangular | 400 | 600 | 2400 | 6950 | 1.67 | 4080.73 | G300E | 15971704.35 | 125.32 | G300E | 8827397.46 | 69.26
2709 | Story53 | B31 | 32 MPa RC Beam (55 cm x 25 cm) | Beam | 32MPa | Concrete Rectangular | 250 | 550 | 1375 | 4550 | 0.63 | 1530.58 | G300E | 2272075 | 17.83 | G300E | 3025916.08 | 23.74
2710 | Story53 | B32 | 32 MPa RC Beam (42.5 cm x 25 cm) | Beam | 32MPa | Concrete Rectangular | 250 | 425 | 1062.5 | 6950 | 0.74 | 1806.57 | G300E | 9097865.91 | 71.39 | G300E | 4398485.12 | 34.51
2711 | Story53 | B33 | 32 MPa RC Beam (25 cm x 25 cm) | Beam | 32MPa | Concrete Rectangular | 250 | 250 | 625 | 4550 | 0.28 | 695.72 | G300E | 1169350 | 9.18 | G300E | 672750 | 5.28
2712 | Story53 | B34 | 32 MPa RC Beam (25 cm x 25 cm) | Beam | 32MPa | Concrete Rectangular | 250 | 250 | 625 | 4550 | 0.28 | 695.72 | G300E | 1288625 | 10.11 | G300E | 1014000 | 7.96
2713 | Story53 | B35 | 32 MPa RC Beam (42.5 cm x 25 cm) | Beam | 32MPa | Concrete Rectangular | 250 | 425 | 1062.5 | 6950 | 0.74 | 1806.57 | G300E | 9094390.91 | 71.36 | G300E | 4398314.61 | 34.51
2714 | Story53 | B36 | 32 MPa RC Beam (52.5 cm x 25 cm) | Beam | 32MPa | Concrete Rectangular | 250 | 525 | 1312.5 | 4550 | 0.6 | 1461.01 | G300E | 1955525 | 15.34 | G300E | 3026811.94 | 23.75
2715 | Story53 | B37 | 32 MPa RC Beam (60 cm x 40 cm) | Beam | 32MPa | Concrete Rectangular | 400 | 600 | 2400 | 7200 | 1.73 | 4227.52 | G300E | 16544034.78 | 129.81 | G300E | 9145737.39 | 71.76
2716 | Story53 | B38 | 32 MPa RC Beam (60 cm x 40 cm) | Beam | 32MPa | Concrete Rectangular | 400 | 600 | 2400 | 4550 | 1.09 | 2671.56 | G300E | 12171553.33 | 95.5 | G300E | 7581894.93 | 59.49
2717 | Story53 | B4 | 32 MPa RC Beam (25 cm x 25 cm) | Beam | 32MPa | Concrete Rectangular | 250 | 250 | 625 | 6950 | 0.43 | 1062.69 | G300E | 2019114 | 15.84 | G300E | 1258437.2 | 9.87
2718 | Story53 | B40 | 32 MPa RC Beam (60 cm x 40 cm) | Beam | 32MPa | Concrete Rectangular | 400 | 600 | 2400 | 4550 | 1.09 | 2671.56 | G300E | 12176103.33 | 95.54 | G300E | 7582686.63 | 59.5
2719 | Story53 | B41 | 32 MPa RC Beam (60 cm x 40 cm) | Beam | 32MPa | Concrete Rectangular | 400 | 600 | 2400 | 6950 | 1.67 | 4080.73 | G300E | 15972610.87 | 125.33 | G300E | 8827167.8 | 69.26
2720 | Story53 | B42 | 32 MPa RC Beam (52.5 cm x 25 cm) | Beam | 32MPa | Concrete Rectangular | 250 | 525 | 1312.5 | 4550 | 0.6 | 1461.01 | G300E | 1955200 | 15.34 | G300E | 3026811.94 | 23.75
2721 | Story53 | B43 | 32 MPa RC Beam (42.5 cm x 25 cm) | Beam | 32MPa | Concrete Rectangular | 250 | 425 | 1062.5 | 6950 | 0.74 | 1806.57 | G300E | 9097865.91 | 71.39 | G300E | 4398520.03 | 34.51
2722 | Story53 | B44 | 32 MPa RC Beam (25 cm x 25 cm) | Beam | 32MPa | Concrete Rectangular | 250 | 250 | 625 | 4550 | 0.28 | 695.72 | G300E | 1288625 | 10.11 | G300E | 1014000 | 7.96
2723 | Story53 | B45 | 32 MPa RC Beam (25 cm x 25 cm) | Beam | 32MPa | Concrete Rectangular | 250 | 250 | 625 | 4550 | 0.28 | 695.72 | G300E | 1520350 | 11.93 | G300E | 714973.19 | 5.61
2724 | Story53 | B46 | 32 MPa RC Beam (37.5 cm x 25 cm) | Beam | 32MPa | Concrete Rectangular | 250 | 375 | 937.5 | 6950 | 0.65 | 1594.04 | G300E | 10207022.73 | 80.09 | G300E | 3917132.94 | 30.74
2725 | Story53 | B47 | 32 MPa RC Beam (60 cm x 40 cm) | Beam | 32MPa | Concrete Rectangular | 400 | 600 | 2400 | 4550 | 1.09 | 2671.56 | G300E | 3747575 | 29.4 | G300E | 5052291.4 | 39.64
2726 | Story53 | B48 | 32 MPa RC Beam (60 cm x 40 cm) | Beam | 32MPa | Concrete Rectangular | 400 | 600 | 2400 | 6950 | 1.67 | 4080.73 | G300E | 6042077.27 | 47.41 | G300E | 9623862.13 | 75.51
2727 | Story53 | B49 | 32 MPa RC Beam (37.5 cm x 25 cm) | Beam | 32MPa | Concrete Rectangular | 250 | 375 | 937.5 | 4550 | 0.43 | 1043.58 | G300E | 6120075 | 48.02 | G300E | 2458453.56 | 19.29
2728 | Story53 | B5 | 32 MPa RC Beam (37.5 cm x 25 cm) | Beam | 32MPa | Concrete Rectangular | 250 | 375 | 937.5 | 4550 | 0.43 | 1043.58 | G300E | 6088225 | 47.77 | G300E | 2457322.97 | 19.28
2729 | Story53 | B50 | 32 MPa RC Beam (60 cm x 40 cm) | Beam | 32MPa | Concrete Rectangular | 400 | 600 | 2400 | 6950 | 1.67 | 4080.73 | G300E | 5027693.18 | 39.45 | G300E | 9100083.59 | 71.4
2730 | Story53 | B51 | 32 MPa RC Beam (37.5 cm x 25 cm) | Beam | 32MPa | Concrete Rectangular | 250 | 375 | 937.5 | 4550 | 0.43 | 1043.58 | G300E | 6121375 | 48.03 | G300E | 2458518.16 | 19.29
2731 | Story53 | B52 | 32 MPa RC Beam (60 cm x 40 cm) | Beam | 32MPa | Concrete Rectangular | 400 | 600 | 2400 | 6950 | 1.67 | 4080.73 | G300E | 6042709.09 | 47.41 | G300E | 9623862.13 | 75.51
2732 | Story53 | B53 | 32 MPa RC Beam (60 cm x 40 cm) | Beam | 32MPa | Concrete Rectangular | 400 | 600 | 2400 | 4550 | 1.09 | 2671.56 | G300E | 3747575 | 29.4 | G300E | 5052285.55 | 39.64
2733 | Story53 | B54 | 32 MPa RC Beam (37.5 cm x 25 cm) | Beam | 32MPa | Concrete Rectangular | 250 | 375 | 937.5 | 6950 | 0.65 | 1594.04 | G300E | 10209234.09 | 80.11 | G300E | 3917225.34 | 30.74
2734 | Story53 | B55 | 32 MPa RC Beam (25 cm x 25 cm) | Beam | 32MPa | Concrete Rectangular | 250 | 250 | 625 | 4550 | 0.28 | 695.72 | G300E | 1520350 | 11.93 | G300E | 714973.19 | 5.61
2735 | Story53 | B56 | 32 MPa RC Beam (25 cm x 25 cm) | Beam | 32MPa | Concrete Rectangular | 250 | 250 | 625 | 6950 | 0.43 | 1062.69 | G300E | 5659827.27 | 44.41 | G300E | 783088.88 | 6.14
2736 | Story53 | B57 | 32 MPa RC Beam (25 cm x 25 cm) | Beam | 32MPa | Concrete Rectangular | 250 | 250 | 625 | 6950 | 0.43 | 1062.69 | G300E | 1566909.09 | 12.29 | G300E | 1147697.73 | 9.01
2737 | Story53 | B58 | 32 MPa RC Beam (25 cm x 25 cm) | Beam | 32MPa | Concrete Rectangular | 250 | 250 | 625 | 6950 | 0.43 | 1062.69 | G300E | 4502336.36 | 35.33 | G300E | 1515627.57 | 11.89
2738 | Story53 | B59 | 32 MPa RC Beam (25 cm x 25 cm) | Beam | 32MPa | Concrete Rectangular | 250 | 250 | 625 | 6950 | 0.43 | 1062.69 | G300E | 1655995.45 | 12.99 | G300E | 1147697.73 | 9.01
2739 | Story53 | B6 | 32 MPa RC Beam (25 cm x 25 cm) | Beam | 32MPa | Concrete Rectangular | 250 | 250 | 625 | 6950 | 0.43 | 1062.69 | G300E | 4501388.64 | 35.32 | G300E | 1515627.57 | 11.89
2740 | Story53 | B60 | 32 MPa RC Beam (25 cm x 25 cm) | Beam | 32MPa | Concrete Rectangular | 250 | 250 | 625 | 6950 | 0.43 | 1062.69 | G300E | 5659511.36 | 44.41 | G300E | 783090.46 | 6.14
2741 | Story53 | B7 | 32 MPa RC Beam (37.5 cm x 25 cm) | Beam | 32MPa | Concrete Rectangular | 250 | 375 | 937.5 | 4550 | 0.43 | 1043.58 | G300E | 6117800 | 48 | G300E | 2458310.97 | 19.29
2742 | Story53 | B8 | 32 MPa RC Beam (25 cm x 25 cm) | Beam | 32MPa | Concrete Rectangular | 250 | 250 | 625 | 6950 | 0.43 | 1062.69 | G300E | 1655679.55 | 12.99 | G300E | 1147697.73 | 9.01
2743 | Story53 | B9 | 32 MPa RC Beam (60 cm x 40 cm) | Beam | 32MPa | Concrete Rectangular | 400 | 600 | 2400 | 4550 | 1.09 | 2671.56 | G300E | 3747250 | 29.4 | G300E | 5052273.85 | 39.64
2744 | Story54 | B1 | 32 MPa RC Beam (25 cm x 25 cm) | Beam | 32MPa | Concrete Rectangular | 250 | 250 | 625 | 4550 | 0.28 | 695.72 | G300E | 1503450 | 11.8 | G300E | 719848.19 | 5.65
2745 | Story54 | B10 | 32 MPa RC Beam (25 cm x 25 cm) | Beam | 32MPa | Concrete Rectangular | 250 | 250 | 625 | 6950 | 0.43 | 1062.69 | G300E | 5373297.73 | 42.16 | G300E | 795530.17 | 6.24
2746 | Story54 | B11 | 32 MPa RC Beam (25 cm x 25 cm) | Beam | 32MPa | Concrete Rectangular | 250 | 250 | 625 | 4550 | 0.28 | 695.72 | G300E | 1503775 | 11.8 | G300E | 719848.19 | 5.65
2747 | Story54 | B12 | 32 MPa RC Beam (25 cm x 25 cm) | Beam | 32MPa | Concrete Rectangular | 250 | 250 | 625 | 4550 | 0.28 | 695.72 | G300E | 1297075 | 10.18 | G300E | 897975 | 7.05
2748 | Story54 | B13 | 32 MPa RC Beam (37.5 cm x 25 cm) | Beam | 32MPa | Concrete Rectangular | 250 | 375 | 937.5 | 6950 | 0.65 | 1594.04 | G300E | 10445534.09 | 81.96 | G300E | 3374879.33 | 26.48
2749 | Story54 | B14 | 32 MPa RC Beam (52.5 cm x 25 cm) | Beam | 32MPa | Concrete Rectangular | 250 | 525 | 1312.5 | 4550 | 0.6 | 1461.01 | G300E | 1969825 | 15.46 | G300E | 3029086.94 | 23.77
2750 | Story54 | B15 | 32 MPa RC Beam (60 cm x 40 cm) | Beam | 32MPa | Concrete Rectangular | 400 | 600 | 2400 | 6950 | 1.67 | 4080.73 | G300E | 6048711.36 | 47.46 | G300E | 9623862.13 | 75.51
2751 | Story54 | B16 | 32 MPa RC Beam (60 cm x 40 cm) | Beam | 32MPa | Concrete Rectangular | 400 | 600 | 2400 | 4800 | 1.15 | 2818.35 | G300E | 13214400 | 103.69 | G300E | 6430062.72 | 50.45
2752 | Story54 | B17 | 32 MPa RC Beam (60 cm x 40 cm) | Beam | 32MPa | Concrete Rectangular | 400 | 600 | 2400 | 6950 | 1.67 | 4080.73 | G300E | 5214079.55 | 40.91 | G300E | 9089658.59 | 71.32
2753 | Story54 | B18 | 32 MPa RC Beam (60 cm x 40 cm) | Beam | 32MPa | Concrete Rectangular | 400 | 600 | 2400 | 4800 | 1.15 | 2818.35 | G300E | 13144000 | 103.13 | G300E | 7756304.64 | 60.86
2754 | Story54 | B19 | 32 MPa RC Beam (60 cm x 40 cm) | Beam | 32MPa | Concrete Rectangular | 400 | 600 | 2400 | 6950 | 1.67 | 4080.73 | G300E | 6074300 | 47.66 | G300E | 9623862.13 | 75.51
2755 | Story54 | B2 | 32 MPa RC Beam (25 cm x 25 cm) | Beam | 32MPa | Concrete Rectangular | 250 | 250 | 625 | 6950 | 0.43 | 1062.69 | G300E | 5373297.73 | 42.16 | G300E | 795533.33 | 6.24
2756 | Story54 | B20 | 32 MPa RC Beam (52.5 cm x 25 cm) | Beam | 32MPa | Concrete Rectangular | 250 | 525 | 1312.5 | 4550 | 0.6 | 1461.01 | G300E | 1969175 | 15.45 | G300E | 3030061.94 | 23.77
2757 | Story54 | B21 | 32 MPa RC Beam (37.5 cm x 25 cm) | Beam | 32MPa | Concrete Rectangular | 250 | 375 | 937.5 | 6950 | 0.65 | 1594.04 | G300E | 10447745.45 | 81.98 | G300E | 3375048.73 | 26.48
2758 | Story54 | B22 | 32 MPa RC Beam (25 cm x 25 cm) | Beam | 32MPa | Concrete Rectangular | 250 | 250 | 625 | 4550 | 0.28 | 695.72 | G300E | 1297075 | 10.18 | G300E | 897975 | 7.05
2759 | Story54 | B23 | 32 MPa RC Beam (25 cm x 25 cm) | Beam | 32MPa | Concrete Rectangular | 250 | 250 | 625 | 4550 | 0.28 | 695.72 | G300E | 1275300 | 10.01 | G300E | 698100 | 5.48
2760 | Story54 | B24 | 32 MPa RC Beam (42.5 cm x 25 cm) | Beam | 32MPa | Concrete Rectangular | 250 | 425 | 1062.5 | 6950 | 0.74 | 1806.57 | G300E | 9100709.09 | 71.41 | G300E | 1476451.84 | 11.58
2761 | Story54 | B25 | 32 MPa RC Beam (55 cm x 25 cm) | Beam | 32MPa | Concrete Rectangular | 250 | 550 | 1375 | 4550 | 0.63 | 1530.58 | G300E | 2272075 | 17.83 | G300E | 3029816.08 | 23.77
2762 | Story54 | B26 | 32 MPa RC Beam (60 cm x 40 cm) | Beam | 32MPa | Concrete Rectangular | 400 | 600 | 2400 | 7200 | 1.73 | 4227.52 | G300E | 16886504.35 | 132.5 | G300E | 9241223.17 | 72.51
2763 | Story54 | B3 | 32 MPa RC Beam (47.5 cm x 25 cm) | Beam | 32MPa | Concrete Rectangular | 250 | 475 | 1187.5 | 4550 | 0.54 | 1321.87 | G300E | 4303650 | 33.77 | G300E | 2580799 | 20.25
2764 | Story54 | B30 | 32 MPa RC Beam (60 cm x 40 cm) | Beam | 32MPa | Concrete Rectangular | 400 | 600 | 2400 | 6950 | 1.67 | 4080.73 | G300E | 16316786.96 | 128.03 | G300E | 8917600 | 69.97
2765 | Story54 | B31 | 32 MPa RC Beam (55 cm x 25 cm) | Beam | 32MPa | Concrete Rectangular | 250 | 550 | 1375 | 4550 | 0.63 | 1530.58 | G300E | 2272075 | 17.83 | G300E | 3029816.08 | 23.77
2766 | Story54 | B32 | 32 MPa RC Beam (42.5 cm x 25 cm) | Beam | 32MPa | Concrete Rectangular | 250 | 425 | 1062.5 | 6950 | 0.74 | 1806.57 | G300E | 9106079.55 | 71.45 | G300E | 1476702.91 | 11.59
2767 | Story54 | B33 | 32 MPa RC Beam (25 cm x 25 cm) | Beam | 32MPa | Concrete Rectangular | 250 | 250 | 625 | 4550 | 0.28 | 695.72 | G300E | 1275300 | 10.01 | G300E | 698100 | 5.48
2768 | Story54 | B34 | 32 MPa RC Beam (25 cm x 25 cm) | Beam | 32MPa | Concrete Rectangular | 250 | 250 | 625 | 4550 | 0.28 | 695.72 | G300E | 1297075 | 10.18 | G300E | 897975 | 7.05
2769 | Story54 | B35 | 32 MPa RC Beam (42.5 cm x 25 cm) | Beam | 32MPa | Concrete Rectangular | 250 | 425 | 1062.5 | 6950 | 0.74 | 1806.57 | G300E | 9101972.73 | 71.42 | G300E | 1476535.08 | 11.59
2770 | Story54 | B36 | 32 MPa RC Beam (52.5 cm x 25 cm) | Beam | 32MPa | Concrete Rectangular | 250 | 525 | 1312.5 | 4550 | 0.6 | 1461.01 | G300E | 1969825 | 15.46 | G300E | 3030061.94 | 23.77
2771 | Story54 | B37 | 32 MPa RC Beam (60 cm x 40 cm) | Beam | 32MPa | Concrete Rectangular | 400 | 600 | 2400 | 7200 | 1.73 | 4227.52 | G300E | 16900904.35 | 132.61 | G300E | 9239194.02 | 72.49
2772 | Story54 | B38 | 32 MPa RC Beam (60 cm x 40 cm) | Beam | 32MPa | Concrete Rectangular | 400 | 600 | 2400 | 4550 | 1.09 | 2671.56 | G300E | 12454563.33 | 97.72 | G300E | 7248466.07 | 56.87
2773 | Story54 | B4 | 32 MPa RC Beam (25 cm x 25 cm) | Beam | 32MPa | Concrete Rectangular | 250 | 250 | 625 | 6950 | 0.43 | 1062.69 | G300E | 2101680 | 16.49 | G300E | 1230660.13 | 9.66
2774 | Story54 | B40 | 32 MPa RC Beam (60 cm x 40 cm) | Beam | 32MPa | Concrete Rectangular | 400 | 600 | 2400 | 4550 | 1.09 | 2671.56 | G300E | 12458506.67 | 97.75 | G300E | 7249190.43 | 56.88
2775 | Story54 | B41 | 32 MPa RC Beam (60 cm x 40 cm) | Beam | 32MPa | Concrete Rectangular | 400 | 600 | 2400 | 6950 | 1.67 | 4080.73 | G300E | 16317693.48 | 128.03 | G300E | 8917388.47 | 69.97
2776 | Story54 | B42 | 32 MPa RC Beam (52.5 cm x 25 cm) | Beam | 32MPa | Concrete Rectangular | 250 | 525 | 1312.5 | 4550 | 0.6 | 1461.01 | G300E | 1969825 | 15.46 | G300E | 3030061.94 | 23.77
2777 | Story54 | B43 | 32 MPa RC Beam (42.5 cm x 25 cm) | Beam | 32MPa | Concrete Rectangular | 250 | 425 | 1062.5 | 6950 | 0.74 | 1806.57 | G300E | 9106079.55 | 71.45 | G300E | 1476735.13 | 11.59
2778 | Story54 | B44 | 32 MPa RC Beam (25 cm x 25 cm) | Beam | 32MPa | Concrete Rectangular | 250 | 250 | 625 | 4550 | 0.28 | 695.72 | G300E | 1297075 | 10.18 | G300E | 897975 | 7.05
2779 | Story54 | B45 | 32 MPa RC Beam (25 cm x 25 cm) | Beam | 32MPa | Concrete Rectangular | 250 | 250 | 625 | 4550 | 0.28 | 695.72 | G300E | 1503775 | 11.8 | G300E | 719848.19 | 5.65
2780 | Story54 | B46 | 32 MPa RC Beam (37.5 cm x 25 cm) | Beam | 32MPa | Concrete Rectangular | 250 | 375 | 937.5 | 6950 | 0.65 | 1594.04 | G300E | 10446797.73 | 81.97 | G300E | 3375020.3 | 26.48
2781 | Story54 | B47 | 32 MPa RC Beam (47.5 cm x 25 cm) | Beam | 32MPa | Concrete Rectangular | 250 | 475 | 1187.5 | 4550 | 0.54 | 1321.87 | G300E | 4319900 | 33.9 | G300E | 2568211.59 | 20.15
2782 | Story54 | B48 | 32 MPa RC Beam (60 cm x 40 cm) | Beam | 32MPa | Concrete Rectangular | 400 | 600 | 2400 | 6950 | 1.67 | 4080.73 | G300E | 6071772.73 | 47.64 | G300E | 9623862.13 | 75.51
2783 | Story54 | B49 | 32 MPa RC Beam (35 cm x 25 cm) | Beam | 32MPa | Concrete Rectangular | 250 | 350 | 875 | 4550 | 0.4 | 974.01 | G300E | 7181850 | 56.35 | G300E | 2374770.45 | 18.63
2784 | Story54 | B5 | 32 MPa RC Beam (35 cm x 25 cm) | Beam | 32MPa | Concrete Rectangular | 250 | 350 | 875 | 4550 | 0.4 | 974.01 | G300E | 7121725 | 55.88 | G300E | 2370945.36 | 18.6
2785 | Story54 | B50 | 32 MPa RC Beam (60 cm x 40 cm) | Beam | 32MPa | Concrete Rectangular | 400 | 600 | 2400 | 6950 | 1.67 | 4080.73 | G300E | 5403625 | 42.4 | G300E | 9079233.59 | 71.24
2786 | Story54 | B51 | 32 MPa RC Beam (35 cm x 25 cm) | Beam | 32MPa | Concrete Rectangular | 250 | 350 | 875 | 4550 | 0.4 | 974.01 | G300E | 7182500 | 56.36 | G300E | 2374867.14 | 18.63
2787 | Story54 | B52 | 32 MPa RC Beam (60 cm x 40 cm) | Beam | 32MPa | Concrete Rectangular | 400 | 600 | 2400 | 6950 | 1.67 | 4080.73 | G300E | 6072404.55 | 47.65 | G300E | 9623862.13 | 75.51
2788 | Story54 | B53 | 32 MPa RC Beam (47.5 cm x 25 cm) | Beam | 32MPa | Concrete Rectangular | 250 | 475 | 1187.5 | 4550 | 0.54 | 1321.87 | G300E | 4319575 | 33.89 | G300E | 2574027.62 | 20.2
2789 | Story54 | B54 | 32 MPa RC Beam (37.5 cm x 25 cm) | Beam | 32MPa | Concrete Rectangular | 250 | 375 | 937.5 | 6950 | 0.65 | 1594.04 | G300E | 10448377.27 | 81.98 | G300E | 3375116.26 | 26.48
2790 | Story54 | B55 | 32 MPa RC Beam (25 cm x 25 cm) | Beam | 32MPa | Concrete Rectangular | 250 | 250 | 625 | 4550 | 0.28 | 695.72 | G300E | 1503775 | 11.8 | G300E | 719848.19 | 5.65
2791 | Story54 | B56 | 32 MPa RC Beam (25 cm x 25 cm) | Beam | 32MPa | Concrete Rectangular | 250 | 250 | 625 | 6950 | 0.43 | 1062.69 | G300E | 5373297.73 | 42.16 | G300E | 795530.96 | 6.24
2792 | Story54 | B57 | 32 MPa RC Beam (25 cm x 25 cm) | Beam | 32MPa | Concrete Rectangular | 250 | 250 | 625 | 6950 | 0.43 | 1062.69 | G300E | 1722968.18 | 13.52 | G300E | 1364727.27 | 10.71
2793 | Story54 | B58 | 32 MPa RC Beam (25 cm x 25 cm) | Beam | 32MPa | Concrete Rectangular | 250 | 250 | 625 | 6950 | 0.43 | 1062.69 | G300E | 4501388.64 | 35.32 | G300E | 1515627.57 | 11.89
2794 | Story54 | B59 | 32 MPa RC Beam (25 cm x 25 cm) | Beam | 32MPa | Concrete Rectangular | 250 | 250 | 625 | 6950 | 0.43 | 1062.69 | G300E | 1613663.64 | 12.66 | G300E | 1364727.27 | 10.71
2795 | Story54 | B6 | 32 MPa RC Beam (25 cm x 25 cm) | Beam | 32MPa | Concrete Rectangular | 250 | 250 | 625 | 6950 | 0.43 | 1062.69 | G300E | 4500125 | 35.31 | G300E | 1515627.57 | 11.89
2796 | Story54 | B60 | 32 MPa RC Beam (25 cm x 25 cm) | Beam | 32MPa | Concrete Rectangular | 250 | 250 | 625 | 6950 | 0.43 | 1062.69 | G300E | 5373297.73 | 42.16 | G300E | 795532.54 | 6.24
2797 | Story54 | B7 | 32 MPa RC Beam (35 cm x 25 cm) | Beam | 32MPa | Concrete Rectangular | 250 | 350 | 875 | 4550 | 0.4 | 974.01 | G300E | 7178925 | 56.33 | G300E | 2374764.76 | 18.63
2798 | Story54 | B8 | 32 MPa RC Beam (25 cm x 25 cm) | Beam | 32MPa | Concrete Rectangular | 250 | 250 | 625 | 6950 | 0.43 | 1062.69 | G300E | 1613663.64 | 12.66 | G300E | 1364727.27 | 10.71
2799 | Story54 | B9 | 32 MPa RC Beam (47.5 cm x 25 cm) | Beam | 32MPa | Concrete Rectangular | 250 | 475 | 1187.5 | 4550 | 0.54 | 1321.87 | G300E | 4319575 | 33.89 | G300E | 2568126.68 | 20.15
2800 | Story55 | B1 | 32 MPa RC Beam (30 cm x 25 cm) | Beam | 32MPa | Concrete Rectangular | 250 | 300 | 750 | 4550 | 0.34 | 834.86 | G300E | 1127425 | 8.85 | G300E | 1222000 | 9.59
2801 | Story55 | B10 | 32 MPa RC Beam (30 cm x 25 cm) | Beam | 32MPa | Concrete Rectangular | 250 | 300 | 750 | 6950 | 0.52 | 1275.23 | G300E | 1758034.09 | 13.79 | G300E | 1808263.64 | 14.19
2802 | Story55 | B11 | 32 MPa RC Beam (30 cm x 25 cm) | Beam | 32MPa | Concrete Rectangular | 250 | 300 | 750 | 4550 | 0.34 | 834.86 | G300E | 1127425 | 8.85 | G300E | 1222000 | 9.59
2803 | Story55 | B12 | 32 MPa RC Beam (30 cm x 25 cm) | Beam | 32MPa | Concrete Rectangular | 250 | 300 | 750 | 4550 | 0.34 | 834.86 | G300E | 1186250 | 9.31 | G300E | 1222000 | 9.59
2804 | Story55 | B13 | 32 MPa RC Beam (47.5 cm x 25 cm) | Beam | 32MPa | Concrete Rectangular | 250 | 475 | 1187.5 | 6950 | 0.83 | 2019.11 | G300E | 5857270.45 | 45.96 | G300E | 4002562.42 | 31.41
2805 | Story55 | B14 | 32 MPa RC Beam (60 cm x 40 cm) | Beam | 32MPa | Concrete Rectangular | 400 | 600 | 2400 | 4550 | 1.09 | 2671.56 | G300E | 3135600 | 24.6 | G300E | 5969602.6 | 46.84
2806 | Story55 | B15 | 32 MPa RC Beam (60 cm x 40 cm) | Beam | 32MPa | Concrete Rectangular | 400 | 600 | 2400 | 6950 | 1.67 | 4080.73 | G300E | 6279640.91 | 49.27 | G300E | 9587216.67 | 75.22
2807 | Story55 | B16 | 32 MPa RC Beam (60 cm x 40 cm) | Beam | 32MPa | Concrete Rectangular | 400 | 600 | 2400 | 4800 | 1.15 | 2818.35 | G300E | 13319360 | 104.51 | G300E | 6425256.96 | 50.41
2808 | Story55 | B17 | 32 MPa RC Beam (60 cm x 40 cm) | Beam | 32MPa | Concrete Rectangular | 400 | 600 | 2400 | 6950 | 1.67 | 4080.73 | G300E | 5424475 | 42.56 | G300E | 9078285.86 | 71.23
2809 | Story55 | B18 | 32 MPa RC Beam (60 cm x 40 cm) | Beam | 32MPa | Concrete Rectangular | 400 | 600 | 2400 | 4800 | 1.15 | 2818.35 | G300E | 13286080 | 104.25 | G300E | 7646262.4 | 60
2810 | Story55 | B19 | 32 MPa RC Beam (60 cm x 40 cm) | Beam | 32MPa | Concrete Rectangular | 400 | 600 | 2400 | 6950 | 1.67 | 4080.73 | G300E | 6296384.09 | 49.4 | G300E | 9594798.49 | 75.28
2811 | Story55 | B2 | 32 MPa RC Beam (30 cm x 25 cm) | Beam | 32MPa | Concrete Rectangular | 250 | 300 | 750 | 6950 | 0.52 | 1275.23 | G300E | 1744450 | 13.69 | G300E | 1808263.64 | 14.19
2812 | Story55 | B20 | 32 MPa RC Beam (60 cm x 40 cm) | Beam | 32MPa | Concrete Rectangular | 400 | 600 | 2400 | 4550 | 1.09 | 2671.56 | G300E | 3135600 | 24.6 | G300E | 5969602.6 | 46.84
2813 | Story55 | B21 | 32 MPa RC Beam (47.5 cm x 25 cm) | Beam | 32MPa | Concrete Rectangular | 250 | 475 | 1187.5 | 6950 | 0.83 | 2019.11 | G300E | 5768184.09 | 45.26 | G300E | 4003048.6 | 31.41
2814 | Story55 | B22 | 32 MPa RC Beam (30 cm x 25 cm) | Beam | 32MPa | Concrete Rectangular | 250 | 300 | 750 | 4550 | 0.34 | 834.86 | G300E | 1185925 | 9.31 | G300E | 1222000 | 9.59
2815 | Story55 | B23 | 32 MPa RC Beam (30 cm x 25 cm) | Beam | 32MPa | Concrete Rectangular | 250 | 300 | 750 | 4550 | 0.34 | 834.86 | G300E | 1110200 | 8.71 | G300E | 1222000 | 9.59
2816 | Story55 | B24 | 32 MPa RC Beam (37.5 cm x 25 cm) | Beam | 32MPa | Concrete Rectangular | 250 | 375 | 937.5 | 6950 | 0.65 | 1594.04 | G300E | 10178590.91 | 79.87 | G300E | 4057141.87 | 31.83
2817 | Story55 | B25 | 32 MPa RC Beam (60 cm x 25 cm) | Beam | 32MPa | Concrete Rectangular | 250 | 600 | 1500 | 4550 | 0.68 | 1669.72 | G300E | 2450500 | 19.23 | G300E | 3241878.9 | 25.44
2818 | Story55 | B26 | 32 MPa RC Beam (60 cm x 40 cm) | Beam | 32MPa | Concrete Rectangular | 400 | 600 | 2400 | 7200 | 1.73 | 4227.52 | G300E | 17291895.65 | 135.68 | G300E | 9242457.18 | 72.52
2819 | Story55 | B3 | 32 MPa RC Beam (35 cm x 25 cm) | Beam | 32MPa | Concrete Rectangular | 250 | 350 | 875 | 4550 | 0.4 | 974.01 | G300E | 5534750 | 43.43 | G300E | 2335608.28 | 18.33
2820 | Story55 | B30 | 32 MPa RC Beam (60 cm x 40 cm) | Beam | 32MPa | Concrete Rectangular | 400 | 600 | 2400 | 6950 | 1.67 | 4080.73 | G300E | 16705382.61 | 131.08 | G300E | 8866605.13 | 69.57
2821 | Story55 | B31 | 32 MPa RC Beam (60 cm x 25 cm) | Beam | 32MPa | Concrete Rectangular | 250 | 600 | 1500 | 4550 | 0.68 | 1669.72 | G300E | 2450500 | 19.23 | G300E | 3242853.9 | 25.44
2822 | Story55 | B32 | 32 MPa RC Beam (37.5 cm x 25 cm) | Beam | 32MPa | Concrete Rectangular | 250 | 375 | 937.5 | 6950 | 0.65 | 1594.04 | G300E | 10186488.64 | 79.93 | G300E | 4057319.57 | 31.84
2823 | Story55 | B33 | 32 MPa RC Beam (30 cm x 25 cm) | Beam | 32MPa | Concrete Rectangular | 250 | 300 | 750 | 4550 | 0.34 | 834.86 | G300E | 1110200 | 8.71 | G300E | 1222000 | 9.59
2824 | Story55 | B34 | 32 MPa RC Beam (30 cm x 25 cm) | Beam | 32MPa | Concrete Rectangular | 250 | 300 | 750 | 4550 | 0.34 | 834.86 | G300E | 1185925 | 9.31 | G300E | 1222000 | 9.59
2825 | Story55 | B35 | 32 MPa RC Beam (37.5 cm x 25 cm) | Beam | 32MPa | Concrete Rectangular | 250 | 375 | 937.5 | 6950 | 0.65 | 1594.04 | G300E | 10183329.55 | 79.9 | G300E | 4057230.72 | 31.83
2826 | Story55 | B36 | 32 MPa RC Beam (60 cm x 40 cm) | Beam | 32MPa | Concrete Rectangular | 400 | 600 | 2400 | 4550 | 1.09 | 2671.56 | G300E | 3135600 | 24.6 | G300E | 5969602.6 | 46.84
2827 | Story55 | B37 | 32 MPa RC Beam (60 cm x 40 cm) | Beam | 32MPa | Concrete Rectangular | 400 | 600 | 2400 | 7200 | 1.73 | 4227.52 | G300E | 17304104.35 | 135.77 | G300E | 9186180.73 | 72.08
2828 | Story55 | B38 | 32 MPa RC Beam (60 cm x 40 cm) | Beam | 32MPa | Concrete Rectangular | 400 | 600 | 2400 | 4550 | 1.09 | 2671.56 | G300E | 12588333.33 | 98.77 | G300E | 7242036.62 | 56.82
2829 | Story55 | B4 | 32 MPa RC Beam (30 cm x 25 cm) | Beam | 32MPa | Concrete Rectangular | 250 | 300 | 750 | 6950 | 0.52 | 1275.23 | G300E | 3617764.58 | 28.39 | G300E | 2279021.99 | 17.88
2830 | Story55 | B40 | 32 MPa RC Beam (60 cm x 40 cm) | Beam | 32MPa | Concrete Rectangular | 400 | 600 | 2400 | 4550 | 1.09 | 2671.56 | G300E | 12593793.33 | 98.82 | G300E | 7242739.14 | 56.83
2831 | Story55 | B41 | 32 MPa RC Beam (60 cm x 40 cm) | Beam | 32MPa | Concrete Rectangular | 400 | 600 | 2400 | 6950 | 1.67 | 4080.73 | G300E | 16706591.3 | 131.09 | G300E | 8867390.17 | 69.58
2832 | Story55 | B42 | 32 MPa RC Beam (60 cm x 40 cm) | Beam | 32MPa | Concrete Rectangular | 400 | 600 | 2400 | 4550 | 1.09 | 2671.56 | G300E | 3135600 | 24.6 | G300E | 5969602.6 | 46.84
2833 | Story55 | B43 | 32 MPa RC Beam (37.5 cm x 25 cm) | Beam | 32MPa | Concrete Rectangular | 250 | 375 | 937.5 | 6950 | 0.65 | 1594.04 | G300E | 10186804.55 | 79.93 | G300E | 4057319.57 | 31.84
2834 | Story55 | B44 | 32 MPa RC Beam (30 cm x 25 cm) | Beam | 32MPa | Concrete Rectangular | 250 | 300 | 750 | 4550 | 0.34 | 834.86 | G300E | 1186250 | 9.31 | G300E | 1222000 | 9.59
2835 | Story55 | B45 | 32 MPa RC Beam (30 cm x 25 cm) | Beam | 32MPa | Concrete Rectangular | 250 | 300 | 750 | 4550 | 0.34 | 834.86 | G300E | 1127425 | 8.85 | G300E | 1222000 | 9.59
2836 | Story55 | B46 | 32 MPa RC Beam (47.5 cm x 25 cm) | Beam | 32MPa | Concrete Rectangular | 250 | 475 | 1187.5 | 6950 | 0.83 | 2019.11 | G300E | 5767868.18 | 45.26 | G300E | 4003027.59 | 31.41
2837 | Story55 | B47 | 32 MPa RC Beam (35 cm x 25 cm) | Beam | 32MPa | Concrete Rectangular | 250 | 350 | 875 | 4550 | 0.4 | 974.01 | G300E | 5548400 | 43.53 | G300E | 2324114 | 18.24
2838 | Story55 | B48 | 32 MPa RC Beam (60 cm x 40 cm) | Beam | 32MPa | Concrete Rectangular | 400 | 600 | 2400 | 6950 | 1.67 | 4080.73 | G300E | 6294172.73 | 49.39 | G300E | 9596062.13 | 75.29
2839 | Story55 | B49 | 32 MPa RC Beam (40 cm x 25 cm) | Beam | 32MPa | Concrete Rectangular | 250 | 400 | 1000 | 4550 | 0.46 | 1113.15 | G300E | 6883175 | 54.01 | G300E | 2654567.5 | 20.83
2840 | Story55 | B5 | 32 MPa RC Beam (37.5 cm x 25 cm) | Beam | 32MPa | Concrete Rectangular | 250 | 375 | 937.5 | 4550 | 0.43 | 1043.58 | G300E | 7927400 | 62.2 | G300E | 2568690.72 | 20.15
2841 | Story55 | B50 | 32 MPa RC Beam (60 cm x 40 cm) | Beam | 32MPa | Concrete Rectangular | 400 | 600 | 2400 | 6950 | 1.67 | 4080.73 | G300E | 5423211.36 | 42.55 | G300E | 9068808.59 | 71.16
2842 | Story55 | B51 | 32 MPa RC Beam (40 cm x 25 cm) | Beam | 32MPa | Concrete Rectangular | 250 | 400 | 1000 | 4550 | 0.46 | 1113.15 | G300E | 6883825 | 54.01 | G300E | 2654666.3 | 20.83
2843 | Story55 | B52 | 32 MPa RC Beam (60 cm x 40 cm) | Beam | 32MPa | Concrete Rectangular | 400 | 600 | 2400 | 6950 | 1.67 | 4080.73 | G300E | 6294172.73 | 49.39 | G300E | 9594798.49 | 75.28
2844 | Story55 | B53 | 32 MPa RC Beam (35 cm x 25 cm) | Beam | 32MPa | Concrete Rectangular | 250 | 350 | 875 | 4550 | 0.4 | 974.01 | G300E | 5547100 | 43.52 | G300E | 2324106.04 | 18.24
2845 | Story55 | B54 | 32 MPa RC Beam (47.5 cm x 25 cm) | Beam | 32MPa | Concrete Rectangular | 250 | 475 | 1187.5 | 6950 | 0.83 | 2019.11 | G300E | 5768815.91 | 45.26 | G300E | 4003105.62 | 31.41
2846 | Story55 | B55 | 32 MPa RC Beam (30 cm x 25 cm) | Beam | 32MPa | Concrete Rectangular | 250 | 300 | 750 | 4550 | 0.34 | 834.86 | G300E | 1127425 | 8.85 | G300E | 1222000 | 9.59
2847 | Story55 | B56 | 32 MPa RC Beam (30 cm x 25 cm) | Beam | 32MPa | Concrete Rectangular | 250 | 300 | 750 | 6950 | 0.52 | 1275.23 | G300E | 1743818.18 | 13.68 | G300E | 1808263.64 | 14.19
2848 | Story55 | B57 | 32 MPa RC Beam (30 cm x 25 cm) | Beam | 32MPa | Concrete Rectangular | 250 | 300 | 750 | 6950 | 0.52 | 1275.23 | G300E | 3870518.18 | 30.37 | G300E | 2220999.81 | 17.43
2849 | Story55 | B58 | 32 MPa RC Beam (30 cm x 25 cm) | Beam | 32MPa | Concrete Rectangular | 250 | 300 | 750 | 6950 | 0.52 | 1275.23 | G300E | 3507854.55 | 27.52 | G300E | 2343730.18 | 18.39
2850 | Story55 | B59 | 32 MPa RC Beam (30 cm x 25 cm) | Beam | 32MPa | Concrete Rectangular | 250 | 300 | 750 | 6950 | 0.52 | 1275.23 | G300E | 3870518.18 | 30.37 | G300E | 2220999.81 | 17.43
2851 | Story55 | B6 | 32 MPa RC Beam (30 cm x 25 cm) | Beam | 32MPa | Concrete Rectangular | 250 | 300 | 750 | 6950 | 0.52 | 1275.23 | G300E | 3505327.27 | 27.5 | G300E | 2343730.18 | 18.39
2852 | Story55 | B60 | 32 MPa RC Beam (30 cm x 25 cm) | Beam | 32MPa | Concrete Rectangular | 250 | 300 | 750 | 6950 | 0.52 | 1275.23 | G300E | 1758034.09 | 13.79 | G300E | 1808263.64 | 14.19
2853 | Story55 | B7 | 32 MPa RC Beam (40 cm x 25 cm) | Beam | 32MPa | Concrete Rectangular | 250 | 400 | 1000 | 4550 | 0.46 | 1113.15 | G300E | 6883175 | 54.01 | G300E | 2655593.2 | 20.84
2854 | Story55 | B8 | 32 MPa RC Beam (30 cm x 25 cm) | Beam | 32MPa | Concrete Rectangular | 250 | 300 | 750 | 6950 | 0.52 | 1275.23 | G300E | 3870518.18 | 30.37 | G300E | 2220999.81 | 17.43
2855 | Story55 | B9 | 32 MPa RC Beam (35 cm x 25 cm) | Beam | 32MPa | Concrete Rectangular | 250 | 350 | 875 | 4550 | 0.4 | 974.01 | G300E | 5547425 | 43.53 | G300E | 2324033.24 | 18.24
2856 | Story56 | B1 | 32 MPa RC Beam (30 cm x 25 cm) | Beam | 32MPa | Concrete Rectangular | 250 | 300 | 750 | 4550 | 0.34 | 834.86 | G300E | 1272375 | 9.98 | G300E | 1278712.82 | 10.03
2857 | Story56 | B10 | 32 MPa RC Beam (30 cm x 25 cm) | Beam | 32MPa | Concrete Rectangular | 250 | 300 | 750 | 6950 | 0.52 | 1275.23 | G300E | 4156731.82 | 32.62 | G300E | 2157502.72 | 16.93
2858 | Story56 | B11 | 32 MPa RC Beam (30 cm x 25 cm) | Beam | 32MPa | Concrete Rectangular | 250 | 300 | 750 | 4550 | 0.34 | 834.86 | G300E | 1272700 | 9.99 | G300E | 1278712.82 | 10.03
2859 | Story56 | B12 | 32 MPa RC Beam (30 cm x 25 cm) | Beam | 32MPa | Concrete Rectangular | 250 | 300 | 750 | 4550 | 0.34 | 834.86 | G300E | 1115400 | 8.75 | G300E | 1099800 | 8.63
2860 | Story56 | B13 | 32 MPa RC Beam (37.5 cm x 25 cm) | Beam | 32MPa | Concrete Rectangular | 250 | 375 | 937.5 | 6950 | 0.65 | 1594.04 | G300E | 10469859.09 | 82.15 | G300E | 3894798.56 | 30.56
2861 | Story56 | B14 | 32 MPa RC Beam (57.5 cm x 25 cm) | Beam | 32MPa | Concrete Rectangular | 250 | 575 | 1437.5 | 4550 | 0.65 | 1600.15 | G300E | 2068300 | 16.23 | G300E | 3260758.31 | 25.59
2862 | Story56 | B15 | 32 MPa RC Beam (60 cm x 40 cm) | Beam | 32MPa | Concrete Rectangular | 400 | 600 | 2400 | 6950 | 1.67 | 4080.73 | G300E | 6028177.27 | 47.3 | G300E | 9506343.31 | 74.59
2863 | Story56 | B16 | 32 MPa RC Beam (60 cm x 40 cm) | Beam | 32MPa | Concrete Rectangular | 400 | 600 | 2400 | 4800 | 1.15 | 2818.35 | G300E | 13675840 | 107.31 | G300E | 6473101.44 | 50.79
2864 | Story56 | B17 | 32 MPa RC Beam (60 cm x 40 cm) | Beam | 32MPa | Concrete Rectangular | 400 | 600 | 2400 | 6950 | 1.67 | 4080.73 | G300E | 5395411.36 | 42.33 | G300E | 8926964.15 | 70.04
2865 | Story56 | B18 | 32 MPa RC Beam (60 cm x 40 cm) | Beam | 32MPa | Concrete Rectangular | 400 | 600 | 2400 | 4800 | 1.15 | 2818.35 | G300E | 13645440 | 107.07 | G300E | 7703413.76 | 60.44
2866 | Story56 | B19 | 32 MPa RC Beam (60 cm x 40 cm) | Beam | 32MPa | Concrete Rectangular | 400 | 600 | 2400 | 6950 | 1.67 | 4080.73 | G300E | 6044920.45 | 47.43 | G300E | 9513925.13 | 74.65
2867 | Story56 | B2 | 32 MPa RC Beam (30 cm x 25 cm) | Beam | 32MPa | Concrete Rectangular | 250 | 300 | 750 | 6950 | 0.52 | 1275.23 | G300E | 4155152.27 | 32.6 | G300E | 2157502.72 | 16.93
2868 | Story56 | B20 | 32 MPa RC Beam (57.5 cm x 25 cm) | Beam | 32MPa | Concrete Rectangular | 250 | 575 | 1437.5 | 4550 | 0.65 | 1600.15 | G300E | 2068300 | 16.23 | G300E | 3262058.31 | 25.6
2869 | Story56 | B21 | 32 MPa RC Beam (37.5 cm x 25 cm) | Beam | 32MPa | Concrete Rectangular | 250 | 375 | 937.5 | 6950 | 0.65 | 1594.04 | G300E | 10476177.27 | 82.2 | G300E | 3895075.77 | 30.56
2870 | Story56 | B22 | 32 MPa RC Beam (30 cm x 25 cm) | Beam | 32MPa | Concrete Rectangular | 250 | 300 | 750 | 4550 | 0.34 | 834.86 | G300E | 1115400 | 8.75 | G300E | 1099800 | 8.63
2871 | Story56 | B23 | 32 MPa RC Beam (30 cm x 25 cm) | Beam | 32MPa | Concrete Rectangular | 250 | 300 | 750 | 4550 | 0.34 | 834.86 | G300E | 1097200 | 8.61 | G300E | 1222000 | 9.59
2872 | Story56 | B24 | 32 MPa RC Beam (40 cm x 25 cm) | Beam | 32MPa | Concrete Rectangular | 250 | 400 | 1000 | 6950 | 0.7 | 1700.31 | G300E | 9410300 | 73.84 | G300E | 3661205.66 | 28.73
2873 | Story56 | B25 | 32 MPa RC Beam (60 cm x 25 cm) | Beam | 32MPa | Concrete Rectangular | 250 | 600 | 1500 | 4550 | 0.68 | 1669.72 | G300E | 2450500 | 19.23 | G300E | 3242853.9 | 25.44
2874 | Story56 | B26 | 32 MPa RC Beam (60 cm x 40 cm) | Beam | 32MPa | Concrete Rectangular | 400 | 600 | 2400 | 7200 | 1.73 | 4227.52 | G300E | 17558608.7 | 137.77 | G300E | 8963042.09 | 70.33
2875 | Story56 | B3 | 32 MPa RC Beam (37.5 cm x 25 cm) | Beam | 32MPa | Concrete Rectangular | 250 | 375 | 937.5 | 4550 | 0.43 | 1043.58 | G300E | 5344625 | 41.94 | G300E | 2603530.72 | 20.43
2876 | Story56 | B30 | 32 MPa RC Beam (60 cm x 40 cm) | Beam | 32MPa | Concrete Rectangular | 400 | 600 | 2400 | 6950 | 1.67 | 4080.73 | G300E | 16963439.13 | 133.1 | G300E | 8648911.18 | 67.86
2877 | Story56 | B31 | 32 MPa RC Beam (60 cm x 25 cm) | Beam | 32MPa | Concrete Rectangular | 250 | 600 | 1500 | 4550 | 0.68 | 1669.72 | G300E | 2450500 | 19.23 | G300E | 3242853.9 | 25.44
2878 | Story56 | B32 | 32 MPa RC Beam (40 cm x 25 cm) | Beam | 32MPa | Concrete Rectangular | 250 | 400 | 1000 | 6950 | 0.7 | 1700.31 | G300E | 9416618.18 | 73.89 | G300E | 3661411.64 | 28.73
2879 | Story56 | B33 | 32 MPa RC Beam (30 cm x 25 cm) | Beam | 32MPa | Concrete Rectangular | 250 | 300 | 750 | 4550 | 0.34 | 834.86 | G300E | 1097200 | 8.61 | G300E | 1222000 | 9.59
2880 | Story56 | B34 | 32 MPa RC Beam (30 cm x 25 cm) | Beam | 32MPa | Concrete Rectangular | 250 | 300 | 750 | 4550 | 0.34 | 834.86 | G300E | 1115400 | 8.75 | G300E | 1099800 | 8.63
2881 | Story56 | B35 | 32 MPa RC Beam (40 cm x 25 cm) | Beam | 32MPa | Concrete Rectangular | 250 | 400 | 1000 | 6950 | 0.7 | 1700.31 | G300E | 9413143.18 | 73.86 | G300E | 3661314.34 | 28.73
2882 | Story56 | B36 | 32 MPa RC Beam (57.5 cm x 25 cm) | Beam | 32MPa | Concrete Rectangular | 250 | 575 | 1437.5 | 4550 | 0.65 | 1600.15 | G300E | 2068625 | 16.23 | G300E | 3262058.31 | 25.6
2883 | Story56 | B37 | 32 MPa RC Beam (60 cm x 40 cm) | Beam | 32MPa | Concrete Rectangular | 400 | 600 | 2400 | 7200 | 1.73 | 4227.52 | G300E | 17571443.48 | 137.87 | G300E | 8960058.78 | 70.3
2884 | Story56 | B38 | 32 MPa RC Beam (60 cm x 40 cm) | Beam | 32MPa | Concrete Rectangular | 400 | 600 | 2400 | 4550 | 1.09 | 2671.56 | G300E | 12928976.67 | 101.45 | G300E | 7296480.71 | 57.25
2885 | Story56 | B4 | 32 MPa RC Beam (30 cm x 25 cm) | Beam | 32MPa | Concrete Rectangular | 250 | 300 | 750 | 6950 | 0.52 | 1275.23 | G300E | 3773560.42 | 29.61 | G300E | 2253683.16 | 17.68
2886 | Story56 | B40 | 32 MPa RC Beam (60 cm x 40 cm) | Beam | 32MPa | Concrete Rectangular | 400 | 600 | 2400 | 4550 | 1.09 | 2671.56 | G300E | 12934436.67 | 101.49 | G300E | 7297266.95 | 57.26
2887 | Story56 | B41 | 32 MPa RC Beam (60 cm x 40 cm) | Beam | 32MPa | Concrete Rectangular | 400 | 600 | 2400 | 6950 | 1.67 | 4080.73 | G300E | 16964950 | 133.11 | G300E | 8647838.47 | 67.85
2888 | Story56 | B42 | 32 MPa RC Beam (57.5 cm x 25 cm) | Beam | 32MPa | Concrete Rectangular | 250 | 575 | 1437.5 | 4550 | 0.65 | 1600.15 | G300E | 2068300 | 16.23 | G300E | 3262058.31 | 25.6
2889 | Story56 | B43 | 32 MPa RC Beam (40 cm x 25 cm) | Beam | 32MPa | Concrete Rectangular | 250 | 400 | 1000 | 6950 | 0.7 | 1700.31 | G300E | 9416302.27 | 73.88 | G300E | 3661417.95 | 28.73
2890 | Story56 | B44 | 32 MPa RC Beam (30 cm x 25 cm) | Beam | 32MPa | Concrete Rectangular | 250 | 300 | 750 | 4550 | 0.34 | 834.86 | G300E | 1115400 | 8.75 | G300E | 1099800 | 8.63
2891 | Story56 | B45 | 32 MPa RC Beam (30 cm x 25 cm) | Beam | 32MPa | Concrete Rectangular | 250 | 300 | 750 | 4550 | 0.34 | 834.86 | G300E | 1272700 | 9.99 | G300E | 1278712.82 | 10.03
2892 | Story56 | B46 | 32 MPa RC Beam (37.5 cm x 25 cm) | Beam | 32MPa | Concrete Rectangular | 250 | 375 | 937.5 | 6950 | 0.65 | 1594.04 | G300E | 10475861.36 | 82.2 | G300E | 3895034.31 | 30.56
2893 | Story56 | B47 | 32 MPa RC Beam (37.5 cm x 25 cm) | Beam | 32MPa | Concrete Rectangular | 250 | 375 | 937.5 | 4550 | 0.43 | 1043.58 | G300E | 5350475 | 41.98 | G300E | 2598004.91 | 20.38
2894 | Story56 | B48 | 32 MPa RC Beam (60 cm x 40 cm) | Beam | 32MPa | Concrete Rectangular | 400 | 600 | 2400 | 6950 | 1.67 | 4080.73 | G300E | 6042077.27 | 47.41 | G300E | 9513925.13 | 74.65
2895 | Story56 | B49 | 32 MPa RC Beam (32.5 cm x 25 cm) | Beam | 32MPa | Concrete Rectangular | 250 | 325 | 812.5 | 4550 | 0.37 | 904.43 | G300E | 10455900 | 82.04 | G300E | 1965932.88 | 15.43
2896 | Story56 | B5 | 32 MPa RC Beam (32.5 cm x 25 cm) | Beam | 32MPa | Concrete Rectangular | 250 | 325 | 812.5 | 4550 | 0.37 | 904.43 | G300E | 10433150 | 81.86 | G300E | 1955081.94 | 15.34
2897 | Story56 | B50 | 32 MPa RC Beam (60 cm x 40 cm) | Beam | 32MPa | Concrete Rectangular | 400 | 600 | 2400 | 6950 | 1.67 | 4080.73 | G300E | 5394147.73 | 42.32 | G300E | 8917486.87 | 69.97
2898 | Story56 | B51 | 32 MPa RC Beam (32.5 cm x 25 cm) | Beam | 32MPa | Concrete Rectangular | 250 | 325 | 812.5 | 4550 | 0.37 | 904.43 | G300E | 10458175 | 82.06 | G300E | 1966014.21 | 15.43
2899 | Story56 | B52 | 32 MPa RC Beam (60 cm x 40 cm) | Beam | 32MPa | Concrete Rectangular | 400 | 600 | 2400 | 6950 | 1.67 | 4080.73 | G300E | 6043656.82 | 47.42 | G300E | 9513925.13 | 74.65
2900 | Story56 | B53 | 32 MPa RC Beam (37.5 cm x 25 cm) | Beam | 32MPa | Concrete Rectangular | 250 | 375 | 937.5 | 4550 | 0.43 | 1043.58 | G300E | 5350800 | 41.98 | G300E | 2598039.03 | 20.39
2901 | Story56 | B54 | 32 MPa RC Beam (37.5 cm x 25 cm) | Beam | 32MPa | Concrete Rectangular | 250 | 375 | 937.5 | 6950 | 0.65 | 1594.04 | G300E | 10476493.18 | 82.2 | G300E | 3895082.88 | 30.56
2902 | Story56 | B55 | 32 MPa RC Beam (30 cm x 25 cm) | Beam | 32MPa | Concrete Rectangular | 250 | 300 | 750 | 4550 | 0.34 | 834.86 | G300E | 1272700 | 9.99 | G300E | 1278712.82 | 10.03
2903 | Story56 | B56 | 32 MPa RC Beam (30 cm x 25 cm) | Beam | 32MPa | Concrete Rectangular | 250 | 300 | 750 | 6950 | 0.52 | 1275.23 | G300E | 4156415.91 | 32.61 | G300E | 2157502.72 | 16.93
2904 | Story56 | B57 | 32 MPa RC Beam (30 cm x 25 cm) | Beam | 32MPa | Concrete Rectangular | 250 | 300 | 750 | 6950 | 0.52 | 1275.23 | G300E | 3728359.09 | 29.25 | G300E | 2696127.08 | 21.15
2905 | Story56 | B58 | 32 MPa RC Beam (30 cm x 25 cm) | Beam | 32MPa | Concrete Rectangular | 250 | 300 | 750 | 6950 | 0.52 | 1275.23 | G300E | 1518890.91 | 11.92 | G300E | 2375636.36 | 18.64
2906 | Story56 | B59 | 32 MPa RC Beam (30 cm x 25 cm) | Beam | 32MPa | Concrete Rectangular | 250 | 300 | 750 | 6950 | 0.52 | 1275.23 | G300E | 3728359.09 | 29.25 | G300E | 2696127.08 | 21.15
2907 | Story56 | B6 | 32 MPa RC Beam (30 cm x 25 cm) | Beam | 32MPa | Concrete Rectangular | 250 | 300 | 750 | 6950 | 0.52 | 1275.23 | G300E | 1518575 | 11.92 | G300E | 2375636.36 | 18.64
2908 | Story56 | B60 | 32 MPa RC Beam (30 cm x 25 cm) | Beam | 32MPa | Concrete Rectangular | 250 | 300 | 750 | 6950 | 0.52 | 1275.23 | G300E | 4156731.82 | 32.62 | G300E | 2157502.72 | 16.93
2909 | Story56 | B7 | 32 MPa RC Beam (32.5 cm x 25 cm) | Beam | 32MPa | Concrete Rectangular | 250 | 325 | 812.5 | 4550 | 0.37 | 904.43 | G300E | 10455900 | 82.04 | G300E | 1965908.59 | 15.43
2910 | Story56 | B8 | 32 MPa RC Beam (30 cm x 25 cm) | Beam | 32MPa | Concrete Rectangular | 250 | 300 | 750 | 6950 | 0.52 | 1275.23 | G300E | 3727727.27 | 29.25 | G300E | 2696127.08 | 21.15
2911 | Story56 | B9 | 32 MPa RC Beam (37.5 cm x 25 cm) | Beam | 32MPa | Concrete Rectangular | 250 | 375 | 937.5 | 4550 | 0.43 | 1043.58 | G300E | 5350150 | 41.98 | G300E | 2597920.81 | 20.38
2912 | Story57 | B1 | 32 MPa RC Beam (25 cm x 25 cm) | Beam | 32MPa | Concrete Rectangular | 250 | 250 | 625 | 4550 | 0.28 | 695.72 | G300E | 1282450 | 10.06 | G300E | 757575 | 5.94
2913 | Story57 | B10 | 32 MPa RC Beam (25 cm x 25 cm) | Beam | 32MPa | Concrete Rectangular | 250 | 250 | 625 | 6950 | 0.43 | 1062.69 | G300E | 1759613.64 | 13.81 | G300E | 1544795.45 | 12.12
2914 | Story57 | B11 | 32 MPa RC Beam (25 cm x 25 cm) | Beam | 32MPa | Concrete Rectangular | 250 | 250 | 625 | 4550 | 0.28 | 695.72 | G300E | 1282450 | 10.06 | G300E | 757575 | 5.94
2915 | Story57 | B12 | 32 MPa RC Beam (25 cm x 25 cm) | Beam | 32MPa | Concrete Rectangular | 250 | 250 | 625 | 4550 | 0.28 | 695.72 | G300E | 1260675 | 9.89 | G300E | 1000350 | 7.85
2916 | Story57 | B13 | 32 MPa RC Beam (40 cm x 25 cm) | Beam | 32MPa | Concrete Rectangular | 250 | 400 | 1000 | 6950 | 0.7 | 1700.31 | G300E | 7454190.91 | 58.49 | G300E | 3550933.17 | 27.86
2917 | Story57 | B14 | 32 MPa RC Beam (60 cm x 40 cm) | Beam | 32MPa | Concrete Rectangular | 400 | 600 | 2400 | 4550 | 1.09 | 2671.56 | G300E | 3135600 | 24.6 | G300E | 5969602.6 | 46.84
2918 | Story57 | B15 | 32 MPa RC Beam (60 cm x 40 cm) | Beam | 32MPa | Concrete Rectangular | 400 | 600 | 2400 | 6950 | 1.67 | 4080.73 | G300E | 6399370.45 | 50.21 | G300E | 9537934.85 | 74.84
2919 | Story57 | B16 | 32 MPa RC Beam (60 cm x 40 cm) | Beam | 32MPa | Concrete Rectangular | 400 | 600 | 2400 | 4800 | 1.15 | 2818.35 | G300E | 13793280 | 108.23 | G300E | 6477361.92 | 50.82
2920 | Story57 | B17 | 32 MPa RC Beam (60 cm x 40 cm) | Beam | 32MPa | Concrete Rectangular | 400 | 600 | 2400 | 6950 | 1.67 | 4080.73 | G300E | 5417525 | 42.51 | G300E | 9057435.86 | 71.07
2921 | Story57 | B18 | 32 MPa RC Beam (60 cm x 40 cm) | Beam | 32MPa | Concrete Rectangular | 400 | 600 | 2400 | 4800 | 1.15 | 2818.35 | G300E | 13788480 | 108.19 | G300E | 7707274.88 | 60.47
2922 | Story57 | B19 | 32 MPa RC Beam (60 cm x 40 cm) | Beam | 32MPa | Concrete Rectangular | 400 | 600 | 2400 | 6950 | 1.67 | 4080.73 | G300E | 6416113.64 | 50.34 | G300E | 9545516.67 | 74.9
2923 | Story57 | B2 | 32 MPa RC Beam (25 cm x 25 cm) | Beam | 32MPa | Concrete Rectangular | 250 | 250 | 625 | 6950 | 0.43 | 1062.69 | G300E | 1828481.82 | 14.35 | G300E | 1544795.45 | 12.12
2924 | Story57 | B20 | 32 MPa RC Beam (60 cm x 40 cm) | Beam | 32MPa | Concrete Rectangular | 400 | 600 | 2400 | 4550 | 1.09 | 2671.56 | G300E | 3135600 | 24.6 | G300E | 5969602.6 | 46.84
2925 | Story57 | B21 | 32 MPa RC Beam (40 cm x 25 cm) | Beam | 32MPa | Concrete Rectangular | 250 | 400 | 1000 | 6950 | 0.7 | 1700.31 | G300E | 7465247.73 | 58.58 | G300E | 3551423.46 | 27.87
2926 | Story57 | B22 | 32 MPa RC Beam (25 cm x 25 cm) | Beam | 32MPa | Concrete Rectangular | 250 | 250 | 625 | 4550 | 0.28 | 695.72 | G300E | 1260675 | 9.89 | G300E | 1000350 | 7.85
2927 | Story57 | B23 | 32 MPa RC Beam (25 cm x 25 cm) | Beam | 32MPa | Concrete Rectangular | 250 | 250 | 625 | 4550 | 0.28 | 695.72 | G300E | 1245400 | 9.77 | G300E | 649350 | 5.1
2928 | Story57 | B24 | 32 MPa RC Beam (37.5 cm x 25 cm) | Beam | 32MPa | Concrete Rectangular | 250 | 375 | 937.5 | 6950 | 0.65 | 1594.04 | G300E | 10281577.27 | 80.67 | G300E | 3926210.19 | 30.81
2929 | Story57 | B25 | 32 MPa RC Beam (60 cm x 25 cm) | Beam | 32MPa | Concrete Rectangular | 250 | 600 | 1500 | 4550 | 0.68 | 1669.72 | G300E | 2450500 | 19.23 | G300E | 3256503.9 | 25.55
2930 | Story57 | B26 | 32 MPa RC Beam (60 cm x 40 cm) | Beam | 32MPa | Concrete Rectangular | 400 | 600 | 2400 | 7200 | 1.73 | 4227.52 | G300E | 17871652.17 | 140.23 | G300E | 8961081.18 | 70.31
2931 | Story57 | B3 | 32 MPa RC Beam (35 cm x 25 cm) | Beam | 32MPa | Concrete Rectangular | 250 | 350 | 875 | 4550 | 0.4 | 974.01 | G300E | 5638100 | 44.24 | G300E | 2308418.78 | 18.11
2932 | Story57 | B30 | 32 MPa RC Beam (60 cm x 40 cm) | Beam | 32MPa | Concrete Rectangular | 400 | 600 | 2400 | 6950 | 1.67 | 4080.73 | G300E | 17265613.04 | 135.47 | G300E | 8647002.05 | 67.85
2933 | Story57 | B31 | 32 MPa RC Beam (60 cm x 25 cm) | Beam | 32MPa | Concrete Rectangular | 250 | 600 | 1500 | 4550 | 0.68 | 1669.72 | G300E | 2450500 | 19.23 | G300E | 3256503.9 | 25.55
2934 | Story57 | B32 | 32 MPa RC Beam (37.5 cm x 25 cm) | Beam | 32MPa | Concrete Rectangular | 250 | 375 | 937.5 | 6950 | 0.65 | 1594.04 | G300E | 10289475 | 80.74 | G300E | 3926436.46 | 30.81
2935 | Story57 | B33 | 32 MPa RC Beam (25 cm x 25 cm) | Beam | 32MPa | Concrete Rectangular | 250 | 250 | 625 | 4550 | 0.28 | 695.72 | G300E | 1245400 | 9.77 | G300E | 649350 | 5.1
2936 | Story57 | B34 | 32 MPa RC Beam (25 cm x 25 cm) | Beam | 32MPa | Concrete Rectangular | 250 | 250 | 625 | 4550 | 0.28 | 695.72 | G300E | 1261000 | 9.89 | G300E | 1000350 | 7.85
2937 | Story57 | B35 | 32 MPa RC Beam (37.5 cm x 25 cm) | Beam | 32MPa | Concrete Rectangular | 250 | 375 | 937.5 | 6950 | 0.65 | 1594.04 | G300E | 10285052.27 | 80.7 | G300E | 3926320.36 | 30.81
2938 | Story57 | B36 | 32 MPa RC Beam (60 cm x 40 cm) | Beam | 32MPa | Concrete Rectangular | 400 | 600 | 2400 | 4550 | 1.09 | 2671.56 | G300E | 3135600 | 24.6 | G300E | 5969602.6 | 46.84
2939 | Story57 | B37 | 32 MPa RC Beam (60 cm x 40 cm) | Beam | 32MPa | Concrete Rectangular | 400 | 600 | 2400 | 7200 | 1.73 | 4227.52 | G300E | 17885113.04 | 140.33 | G300E | 8956984.7 | 70.28
2940 | Story57 | B38 | 32 MPa RC Beam (60 cm x 40 cm) | Beam | 32MPa | Concrete Rectangular | 400 | 600 | 2400 | 4550 | 1.09 | 2671.56 | G300E | 13065476.67 | 102.52 | G300E | 7300118.89 | 57.28
2941 | Story57 | B4 | 32 MPa RC Beam (25 cm x 25 cm) | Beam | 32MPa | Concrete Rectangular | 250 | 250 | 625 | 6950 | 0.43 | 1062.69 | G300E | 4783047.92 | 37.53 | G300E | 1958308.74 | 15.37
2942 | Story57 | B40 | 32 MPa RC Beam (60 cm x 40 cm) | Beam | 32MPa | Concrete Rectangular | 400 | 600 | 2400 | 4550 | 1.09 | 2671.56 | G300E | 13070330 | 102.55 | G300E | 7300905.13 | 57.29
2943 | Story57 | B41 | 32 MPa RC Beam (60 cm x 40 cm) | Beam | 32MPa | Concrete Rectangular | 400 | 600 | 2400 | 6950 | 1.67 | 4080.73 | G300E | 17266821.74 | 135.48 | G300E | 8646088.88 | 67.84
2944 | Story57 | B42 | 32 MPa RC Beam (60 cm x 40 cm) | Beam | 32MPa | Concrete Rectangular | 400 | 600 | 2400 | 4550 | 1.09 | 2671.56 | G300E | 3135600 | 24.6 | G300E | 5969602.6 | 46.84
2945 | Story57 | B43 | 32 MPa RC Beam (37.5 cm x 25 cm) | Beam | 32MPa | Concrete Rectangular | 250 | 375 | 937.5 | 6950 | 0.65 | 1594.04 | G300E | 10289790.91 | 80.74 | G300E | 3926447.12 | 30.81
2946 | Story57 | B44 | 32 MPa RC Beam (25 cm x 25 cm) | Beam | 32MPa | Concrete Rectangular | 250 | 250 | 625 | 4550 | 0.28 | 695.72 | G300E | 1260675 | 9.89 | G300E | 1000350 | 7.85
2947 | Story57 | B45 | 32 MPa RC Beam (25 cm x 25 cm) | Beam | 32MPa | Concrete Rectangular | 250 | 250 | 625 | 4550 | 0.28 | 695.72 | G300E | 1282450 | 10.06 | G300E | 757575 | 5.94
2948 | Story57 | B46 | 32 MPa RC Beam (40 cm x 25 cm) | Beam | 32MPa | Concrete Rectangular | 250 | 400 | 1000 | 6950 | 0.7 | 1700.31 | G300E | 7464615.91 | 58.57 | G300E | 3551385.55 | 27.87
2949 | Story57 | B47 | 32 MPa RC Beam (35 cm x 25 cm) | Beam | 32MPa | Concrete Rectangular | 250 | 350 | 875 | 4550 | 0.4 | 974.01 | G300E | 5573750 | 43.73 | G300E | 2297901.78 | 18.03
2950 | Story57 | B48 | 32 MPa RC Beam (60 cm x 40 cm) | Beam | 32MPa | Concrete Rectangular | 400 | 600 | 2400 | 6950 | 1.67 | 4080.73 | G300E | 6412954.55 | 50.32 | G300E | 9545516.67 | 74.9
2951 | Story57 | B49 | 32 MPa RC Beam (35 cm x 25 cm) | Beam | 32MPa | Concrete Rectangular | 250 | 350 | 875 | 4550 | 0.4 | 974.01 | G300E | 10636600 | 83.46 | G300E | 2492981.56 | 19.56
2952 | Story57 | B5 | 32 MPa RC Beam (35 cm x 25 cm) | Beam | 32MPa | Concrete Rectangular | 250 | 350 | 875 | 4550 | 0.4 | 974.01 | G300E | 10533575 | 82.65 | G300E | 2484054.3 | 19.49
2953 | Story57 | B50 | 32 MPa RC Beam (60 cm x 40 cm) | Beam | 32MPa | Concrete Rectangular | 400 | 600 | 2400 | 6950 | 1.67 | 4080.73 | G300E | 5416261.36 | 42.5 | G300E | 9047010.86 | 70.99
2954 | Story57 | B51 | 32 MPa RC Beam (35 cm x 25 cm) | Beam | 32MPa | Concrete Rectangular | 250 | 350 | 875 | 4550 | 0.4 | 974.01 | G300E | 10639525 | 83.48 | G300E | 2498963.51 | 19.61
2955 | Story57 | B52 | 32 MPa RC Beam (60 cm x 40 cm) | Beam | 32MPa | Concrete Rectangular | 400 | 600 | 2400 | 6950 | 1.67 | 4080.73 | G300E | 6414218.18 | 50.33 | G300E | 9545516.67 | 74.9
2956 | Story57 | B53 | 32 MPa RC Beam (35 cm x 25 cm) | Beam | 32MPa | Concrete Rectangular | 250 | 350 | 875 | 4550 | 0.4 | 974.01 | G300E | 5574075 | 43.74 | G300E | 2297894.95 | 18.03
2957 | Story57 | B54 | 32 MPa RC Beam (40 cm x 25 cm) | Beam | 32MPa | Concrete Rectangular | 250 | 400 | 1000 | 6950 | 0.7 | 1700.31 | G300E | 7465563.64 | 58.58 | G300E | 3551474.01 | 27.87
2958 | Story57 | B55 | 32 MPa RC Beam (25 cm x 25 cm) | Beam | 32MPa | Concrete Rectangular | 250 | 250 | 625 | 4550 | 0.28 | 695.72 | G300E | 1282450 | 10.06 | G300E | 757575 | 5.94
2959 | Story57 | B56 | 32 MPa RC Beam (25 cm x 25 cm) | Beam | 32MPa | Concrete Rectangular | 250 | 250 | 625 | 6950 | 0.43 | 1062.69 | G300E | 1827218.18 | 14.34 | G300E | 1544795.45 | 12.12
2960 | Story57 | B57 | 32 MPa RC Beam (25 cm x 25 cm) | Beam | 32MPa | Concrete Rectangular | 250 | 250 | 625 | 6950 | 0.43 | 1062.69 | G300E | 4762329.55 | 37.37 | G300E | 2031454.99 | 15.94
2961 | Story57 | B58 | 32 MPa RC Beam (25 cm x 25 cm) | Beam | 32MPa | Concrete Rectangular | 250 | 250 | 625 | 6950 | 0.43 | 1062.69 | G300E | 4401877.27 | 34.54 | G300E | 1555432.11 | 12.2
2962 | Story57 | B59 | 32 MPa RC Beam (25 cm x 25 cm) | Beam | 32MPa | Concrete Rectangular | 250 | 250 | 625 | 6950 | 0.43 | 1062.69 | G300E | 4762329.55 | 37.37 | G300E | 2031454.99 | 15.94
2963 | Story57 | B6 | 32 MPa RC Beam (25 cm x 25 cm) | Beam | 32MPa | Concrete Rectangular | 250 | 250 | 625 | 6950 | 0.43 | 1062.69 | G300E | 4397770.45 | 34.51 | G300E | 1555432.11 | 12.2
2964 | Story57 | B60 | 32 MPa RC Beam (25 cm x 25 cm) | Beam | 32MPa | Concrete Rectangular | 250 | 250 | 625 | 6950 | 0.43 | 1062.69 | G300E | 1759613.64 | 13.81 | G300E | 1544795.45 | 12.12
2965 | Story57 | B7 | 32 MPa RC Beam (35 cm x 25 cm) | Beam | 32MPa | Concrete Rectangular | 250 | 350 | 875 | 4550 | 0.4 | 974.01 | G300E | 10638225 | 83.47 | G300E | 2493151.05 | 19.56
2966 | Story57 | B8 | 32 MPa RC Beam (25 cm x 25 cm) | Beam | 32MPa | Concrete Rectangular | 250 | 250 | 625 | 6950 | 0.43 | 1062.69 | G300E | 4762013.64 | 37.36 | G300E | 2031454.99 | 15.94
2967 | Story57 | B9 | 32 MPa RC Beam (35 cm x 25 cm) | Beam | 32MPa | Concrete Rectangular | 250 | 350 | 875 | 4550 | 0.4 | 974.01 | G300E | 5572775 | 43.73 | G300E | 2297822.15 | 18.03
2968 | Story58 | B1 | 32 MPa RC Beam (25 cm x 25 cm) | Beam | 32MPa | Concrete Rectangular | 250 | 250 | 625 | 4550 | 0.28 | 695.72 | G300E | 1527175 | 11.98 | G300E | 716923.19 | 5.63
2969 | Story58 | B10 | 32 MPa RC Beam (25 cm x 25 cm) | Beam | 32MPa | Concrete Rectangular | 250 | 250 | 625 | 6950 | 0.43 | 1062.69 | G300E | 5658563.64 | 44.4 | G300E | 780608.2 | 6.12
2970 | Story58 | B11 | 32 MPa RC Beam (25 cm x 25 cm) | Beam | 32MPa | Concrete Rectangular | 250 | 250 | 625 | 4550 | 0.28 | 695.72 | G300E | 1527825 | 11.99 | G300E | 716923.19 | 5.63
2971 | Story58 | B12 | 32 MPa RC Beam (25 cm x 25 cm) | Beam | 32MPa | Concrete Rectangular | 250 | 250 | 625 | 4550 | 0.28 | 695.72 | G300E | 1232075 | 9.67 | G300E | 1012050 | 7.94
2972 | Story58 | B13 | 32 MPa RC Beam (37.5 cm x 25 cm) | Beam | 32MPa | Concrete Rectangular | 250 | 375 | 937.5 | 6950 | 0.65 | 1594.04 | G300E | 10370347.73 | 81.37 | G300E | 3362083.82 | 26.38
2973 | Story58 | B14 | 32 MPa RC Beam (57.5 cm x 25 cm) | Beam | 32MPa | Concrete Rectangular | 250 | 575 | 1437.5 | 4550 | 0.65 | 1600.15 | G300E | 1735175 | 13.61 | G300E | 3255883.31 | 25.55
2974 | Story58 | B15 | 32 MPa RC Beam (60 cm x 40 cm) | Beam | 32MPa | Concrete Rectangular | 400 | 600 | 2400 | 6950 | 1.67 | 4080.73 | G300E | 6290065.91 | 49.35 | G300E | 9676935.49 | 75.93
2975 | Story58 | B16 | 32 MPa RC Beam (60 cm x 40 cm) | Beam | 32MPa | Concrete Rectangular | 400 | 600 | 2400 | 4800 | 1.15 | 2818.35 | G300E | 13865920 | 108.8 | G300E | 6488663.04 | 50.91
2976 | Story58 | B17 | 32 MPa RC Beam (60 cm x 40 cm) | Beam | 32MPa | Concrete Rectangular | 400 | 600 | 2400 | 6950 | 1.67 | 4080.73 | G300E | 5415313.64 | 42.49 | G300E | 9061226.77 | 71.1
2977 | Story58 | B18 | 32 MPa RC Beam (60 cm x 40 cm) | Beam | 32MPa | Concrete Rectangular | 400 | 600 | 2400 | 4800 | 1.15 | 2818.35 | G300E | 13885440 | 108.95 | G300E | 7719994.24 | 60.57
2978 | Story58 | B19 | 32 MPa RC Beam (60 cm x 40 cm) | Beam | 32MPa | Concrete Rectangular | 400 | 600 | 2400 | 6950 | 1.67 | 4080.73 | G300E | 6312811.36 | 49.53 | G300E | 9679462.76 | 75.95
2979 | Story58 | B2 | 32 MPa RC Beam (25 cm x 25 cm) | Beam | 32MPa | Concrete Rectangular | 250 | 250 | 625 | 6950 | 0.43 | 1062.69 | G300E | 5654456.82 | 44.37 | G300E | 780605.84 | 6.12
2980 | Story58 | B20 | 32 MPa RC Beam (57.5 cm x 25 cm) | Beam | 32MPa | Concrete Rectangular | 250 | 575 | 1437.5 | 4550 | 0.65 | 1600.15 | G300E | 1734850 | 13.61 | G300E | 3255883.31 | 25.55
2981 | Story58 | B21 | 32 MPa RC Beam (37.5 cm x 25 cm) | Beam | 32MPa | Concrete Rectangular | 250 | 375 | 937.5 | 6950 | 0.65 | 1594.04 | G300E | 10374138.64 | 81.4 | G300E | 3362246.12 | 26.38
2982 | Story58 | B22 | 32 MPa RC Beam (25 cm x 25 cm) | Beam | 32MPa | Concrete Rectangular | 250 | 250 | 625 | 4550 | 0.28 | 695.72 | G300E | 1232075 | 9.67 | G300E | 1012050 | 7.94
2983 | Story58 | B23 | 32 MPa RC Beam (25 cm x 25 cm) | Beam | 32MPa | Concrete Rectangular | 250 | 250 | 625 | 4550 | 0.28 | 695.72 | G300E | 1173250 | 9.21 | G300E | 670800 | 5.26
2984 | Story58 | B24 | 32 MPa RC Beam (42.5 cm x 25 cm) | Beam | 32MPa | Concrete Rectangular | 250 | 425 | 1062.5 | 6950 | 0.74 | 1806.57 | G300E | 9385027.27 | 73.64 | G300E | 4402656.62 | 34.54
2985 | Story58 | B25 | 32 MPa RC Beam (57.5 cm x 25 cm) | Beam | 32MPa | Concrete Rectangular | 250 | 575 | 1437.5 | 4550 | 0.65 | 1600.15 | G300E | 2595450 | 20.36 | G300E | 3142184.99 | 24.65
2986 | Story58 | B26 | 32 MPa RC Beam (60 cm x 40 cm) | Beam | 32MPa | Concrete Rectangular | 400 | 600 | 2400 | 7200 | 1.73 | 4227.52 | G300E | 18024104.35 | 141.42 | G300E | 8958276.31 | 70.29
2987 | Story58 | B3 | 32 MPa RC Beam (60 cm x 40 cm) | Beam | 32MPa | Concrete Rectangular | 400 | 600 | 2400 | 4550 | 1.09 | 2671.56 | G300E | 3737500 | 29.33 | G300E | 5052342.1 | 39.64
2988 | Story58 | B30 | 32 MPa RC Beam (60 cm x 40 cm) | Beam | 32MPa | Concrete Rectangular | 400 | 600 | 2400 | 6950 | 1.67 | 4080.73 | G300E | 17413678.26 | 136.63 | G300E | 8644329.02 | 67.83
2989 | Story58 | B31 | 32 MPa RC Beam (57.5 cm x 25 cm) | Beam | 32MPa | Concrete Rectangular | 250 | 575 | 1437.5 | 4550 | 0.65 | 1600.15 | G300E | 2595450 | 20.36 | G300E | 3142184.99 | 24.65
2990 | Story58 | B32 | 32 MPa RC Beam (42.5 cm x 25 cm) | Beam | 32MPa | Concrete Rectangular | 250 | 425 | 1062.5 | 6950 | 0.74 | 1806.57 | G300E | 9389450 | 73.67 | G300E | 4403023.15 | 34.55
2991 | Story58 | B33 | 32 MPa RC Beam (25 cm x 25 cm) | Beam | 32MPa | Concrete Rectangular | 250 | 250 | 625 | 4550 | 0.28 | 695.72 | G300E | 1173250 | 9.21 | G300E | 670800 | 5.26
2992 | Story58 | B34 | 32 MPa RC Beam (25 cm x 25 cm) | Beam | 32MPa | Concrete Rectangular | 250 | 250 | 625 | 4550 | 0.28 | 695.72 | G300E | 1232075 | 9.67 | G300E | 1012050 | 7.94
2993 | Story58 | B35 | 32 MPa RC Beam (42.5 cm x 25 cm) | Beam | 32MPa | Concrete Rectangular | 250 | 425 | 1062.5 | 6950 | 0.74 | 1806.57 | G300E | 9386606.82 | 73.65 | G300E | 4402821.76 | 34.55
2994 | Story58 | B36 | 32 MPa RC Beam (57.5 cm x 25 cm) | Beam | 32MPa | Concrete Rectangular | 250 | 575 | 1437.5 | 4550 | 0.65 | 1600.15 | G300E | 1735500 | 13.62 | G300E | 3255883.31 | 25.55
2995 | Story58 | B37 | 32 MPa RC Beam (60 cm x 40 cm) | Beam | 32MPa | Concrete Rectangular | 400 | 600 | 2400 | 7200 | 1.73 | 4227.52 | G300E | 18038817.39 | 141.54 | G300E | 8954217.39 | 70.26
2996 | Story58 | B38 | 32 MPa RC Beam (60 cm x 40 cm) | Beam | 32MPa | Concrete Rectangular | 400 | 600 | 2400 | 4550 | 1.09 | 2671.56 | G300E | 13155566.67 | 103.22 | G300E | 7310871.45 | 57.36
2997 | Story58 | B4 | 32 MPa RC Beam (25 cm x 25 cm) | Beam | 32MPa | Concrete Rectangular | 250 | 250 | 625 | 6950 | 0.43 | 1062.69 | G300E | 2015778 | 15.82 | G300E | 1738486.9 | 13.64
2998 | Story58 | B40 | 32 MPa RC Beam (60 cm x 40 cm) | Beam | 32MPa | Concrete Rectangular | 400 | 600 | 2400 | 4550 | 1.09 | 2671.56 | G300E | 13161026.67 | 103.27 | G300E | 7311694.09 | 57.37
2999 | Story58 | B41 | 32 MPa RC Beam (60 cm x 40 cm) | Beam | 32MPa | Concrete Rectangular | 400 | 600 | 2400 | 6950 | 1.67 | 4080.73 | G300E | 17415491.3 | 136.65 | G300E | 8643421.29 | 67.82
3000 | Story58 | B42 | 32 MPa RC Beam (57.5 cm x 25 cm) | Beam | 32MPa | Concrete Rectangular | 250 | 575 | 1437.5 | 4550 | 0.65 | 1600.15 | G300E | 1734850 | 13.61 | G300E | 3255883.31 | 25.55
3001 | Story58 | B43 | 32 MPa RC Beam (42.5 cm x 25 cm) | Beam | 32MPa | Concrete Rectangular | 250 | 425 | 1062.5 | 6950 | 0.74 | 1806.57 | G300E | 9390081.82 | 73.68 | G300E | 4403067.46 | 34.55
3002 | Story58 | B44 | 32 MPa RC Beam (25 cm x 25 cm) | Beam | 32MPa | Concrete Rectangular | 250 | 250 | 625 | 4550 | 0.28 | 695.72 | G300E | 1232075 | 9.67 | G300E | 1012050 | 7.94
3003 | Story58 | B45 | 32 MPa RC Beam (25 cm x 25 cm) | Beam | 32MPa | Concrete Rectangular | 250 | 250 | 625 | 4550 | 0.28 | 695.72 | G300E | 1527825 | 11.99 | G300E | 716923.19 | 5.63
3004 | Story58 | B46 | 32 MPa RC Beam (37.5 cm x 25 cm) | Beam | 32MPa | Concrete Rectangular | 250 | 375 | 937.5 | 6950 | 0.65 | 1594.04 | G300E | 10372875 | 81.39 | G300E | 3362217.69 | 26.38
3005 | Story58 | B47 | 32 MPa RC Beam (60 cm x 40 cm) | Beam | 32MPa | Concrete Rectangular | 400 | 600 | 2400 | 4550 | 1.09 | 2671.56 | G300E | 3743350 | 29.37 | G300E | 5051320.3 | 39.63
3006 | Story58 | B48 | 32 MPa RC Beam (60 cm x 40 cm) | Beam | 32MPa | Concrete Rectangular | 400 | 600 | 2400 | 6950 | 1.67 | 4080.73 | G300E | 6310915.91 | 49.52 | G300E | 9679462.76 | 75.95
3007 | Story58 | B49 | 32 MPa RC Beam (40 cm x 25 cm) | Beam | 32MPa | Concrete Rectangular | 250 | 400 | 1000 | 4550 | 0.46 | 1113.15 | G300E | 6031675 | 47.33 | G300E | 2569105.5 | 20.16
3008 | Story58 | B5 | 32 MPa RC Beam (40 cm x 25 cm) | Beam | 32MPa | Concrete Rectangular | 250 | 400 | 1000 | 4550 | 0.46 | 1113.15 | G300E | 6006650 | 47.13 | G300E | 2566973.5 | 20.14
3009 | Story58 | B50 | 32 MPa RC Beam (60 cm x 40 cm) | Beam | 32MPa | Concrete Rectangular | 400 | 600 | 2400 | 6950 | 1.67 | 4080.73 | G300E | 5414365.91 | 42.48 | G300E | 9052697.23 | 71.03
3010 | Story58 | B51 | 32 MPa RC Beam (40 cm x 25 cm) | Beam | 32MPa | Concrete Rectangular | 250 | 400 | 1000 | 4550 | 0.46 | 1113.15 | G300E | 6032325 | 47.33 | G300E | 2569169.2 | 20.16
3011 | Story58 | B52 | 32 MPa RC Beam (60 cm x 40 cm) | Beam | 32MPa | Concrete Rectangular | 400 | 600 | 2400 | 6950 | 1.67 | 4080.73 | G300E | 6311547.73 | 49.52 | G300E | 9679462.76 | 75.95
3012 | Story58 | B53 | 32 MPa RC Beam (60 cm x 40 cm) | Beam | 32MPa | Concrete Rectangular | 400 | 600 | 2400 | 4550 | 1.09 | 2671.56 | G300E | 3743350 | 29.37 | G300E | 5051314.45 | 39.63
3013 | Story58 | B54 | 32 MPa RC Beam (37.5 cm x 25 cm) | Beam | 32MPa | Concrete Rectangular | 250 | 375 | 937.5 | 6950 | 0.65 | 1594.04 | G300E | 10374770.45 | 81.4 | G300E | 3362280.48 | 26.38
3014 | Story58 | B55 | 32 MPa RC Beam (25 cm x 25 cm) | Beam | 32MPa | Concrete Rectangular | 250 | 250 | 625 | 4550 | 0.28 | 695.72 | G300E | 1527500 | 11.99 | G300E | 716923.19 | 5.63
3015 | Story58 | B56 | 32 MPa RC Beam (25 cm x 25 cm) | Beam | 32MPa | Concrete Rectangular | 250 | 250 | 625 | 6950 | 0.43 | 1062.69 | G300E | 5658563.64 | 44.4 | G300E | 780608.99 | 6.12
3016 | Story58 | B57 | 32 MPa RC Beam (25 cm x 25 cm) | Beam | 32MPa | Concrete Rectangular | 250 | 250 | 625 | 6950 | 0.43 | 1062.69 | G300E | 1669895.45 | 13.1 | G300E | 1563434.09 | 12.27
3017 | Story58 | B58 | 32 MPa RC Beam (25 cm x 25 cm) | Beam | 32MPa | Concrete Rectangular | 250 | 250 | 625 | 6950 | 0.43 | 1062.69 | G300E | 4498229.55 | 35.29 | G300E | 1504254.84 | 11.8
3018 | Story58 | B59 | 32 MPa RC Beam (25 cm x 25 cm) | Beam | 32MPa | Concrete Rectangular | 250 | 250 | 625 | 6950 | 0.43 | 1062.69 | G300E | 1686322.73 | 13.23 | G300E | 1563434.09 | 12.27
3019 | Story58 | B6 | 32 MPa RC Beam (25 cm x 25 cm) | Beam | 32MPa | Concrete Rectangular | 250 | 250 | 625 | 6950 | 0.43 | 1062.69 | G300E | 4494122.73 | 35.26 | G300E | 1504254.84 | 11.8
3020 | Story58 | B60 | 32 MPa RC Beam (25 cm x 25 cm) | Beam | 32MPa | Concrete Rectangular | 250 | 250 | 625 | 6950 | 0.43 | 1062.69 | G300E | 5657931.82 | 44.39 | G300E | 780610.57 | 6.12
3021 | Story58 | B7 | 32 MPa RC Beam (40 cm x 25 cm) | Beam | 32MPa | Concrete Rectangular | 250 | 400 | 1000 | 4550 | 0.46 | 1113.15 | G300E | 6031025 | 47.32 | G300E | 2567640.4 | 20.15
3022 | Story58 | B8 | 32 MPa RC Beam (25 cm x 25 cm) | Beam | 32MPa | Concrete Rectangular | 250 | 250 | 625 | 6950 | 0.43 | 1062.69 | G300E | 1686322.73 | 13.23 | G300E | 1563434.09 | 12.27
3023 | Story58 | B9 | 32 MPa RC Beam (60 cm x 40 cm) | Beam | 32MPa | Concrete Rectangular | 400 | 600 | 2400 | 4550 | 1.09 | 2671.56 | G300E | 3743025 | 29.37 | G300E | 5051302.75 | 39.63
3024 | Story59 | B1 | 32 MPa RC Beam (27.5 cm x 25 cm) | Beam | 32MPa | Concrete Rectangular | 250 | 275 | 687.5 | 4562.5 | 0.31 | 767.39 | G300E | 1390910.71 | 10.91 | G300E | 1203264.62 | 9.44
3025 | Story59 | B10 | 32 MPa RC Beam (27.5 cm x 25 cm) | Beam | 32MPa | Concrete Rectangular | 250 | 275 | 687.5 | 6962.5 | 0.48 | 1171.06 | G300E | 4682597.73 | 36.74 | G300E | 1048570.06 | 8.23
3026 | Story59 | B11 | 32 MPa RC Beam (27.5 cm x 25 cm) | Beam | 32MPa | Concrete Rectangular | 250 | 275 | 687.5 | 4562.5 | 0.31 | 767.39 | G300E | 1391236.61 | 10.92 | G300E | 1203264.62 | 9.44
3027 | Story59 | B12 | 32 MPa RC Beam (27.5 cm x 25 cm) | Beam | 32MPa | Concrete Rectangular | 250 | 275 | 687.5 | 4562.5 | 0.31 | 767.39 | G300E | 1237741.07 | 9.71 | G300E | 1164415.18 | 9.14
3028 | Story59 | B13 | 32 MPa RC Beam (37.5 cm x 25 cm) | Beam | 32MPa | Concrete Rectangular | 250 | 375 | 937.5 | 6962.5 | 0.65 | 1596.9 | G300E | 10660536.93 | 83.65 | G300E | 3377327.17 | 26.5
3029 | Story59 | B14 | 32 MPa RC Beam (57.5 cm x 25 cm) | Beam | 32MPa | Concrete Rectangular | 250 | 575 | 1437.5 | 4562.5 | 0.66 | 1604.55 | G300E | 1753303.57 | 13.76 | G300E | 3271997.69 | 25.67
3030 | Story59 | B15 | 32 MPa RC Beam (60 cm x 40 cm) | Beam | 32MPa | Concrete Rectangular | 400 | 600 | 2400 | 6962.5 | 1.67 | 4088.07 | G300E | 6200739.2 | 48.65 | G300E | 9560153.05 | 75.01
3031 | Story59 | B16 | 32 MPa RC Beam (60 cm x 40 cm) | Beam | 32MPa | Concrete Rectangular | 400 | 600 | 2400 | 4800 | 1.15 | 2818.35 | G300E | 13821760 | 108.45 | G300E | 6466890.24 | 50.74
3032 | Story59 | B17 | 32 MPa RC Beam (60 cm x 40 cm) | Beam | 32MPa | Concrete Rectangular | 400 | 600 | 2400 | 6962.5 | 1.67 | 4088.07 | G300E | 5440560.8 | 42.69 | G300E | 9123096.67 | 71.58
3033 | Story59 | B18 | 32 MPa RC Beam (60 cm x 40 cm) | Beam | 32MPa | Concrete Rectangular | 400 | 600 | 2400 | 4800 | 1.15 | 2818.35 | G300E | 13885760 | 108.95 | G300E | 7689705.6 | 60.34
3034 | Story59 | B19 | 32 MPa RC Beam (60 cm x 40 cm) | Beam | 32MPa | Concrete Rectangular | 400 | 600 | 2400 | 6962.5 | 1.67 | 4088.07 | G300E | 6223842.05 | 48.83 | G300E | 9652565.05 | 75.74
3035 | Story59 | B2 | 32 MPa RC Beam (27.5 cm x 25 cm) | Beam | 32MPa | Concrete Rectangular | 250 | 275 | 687.5 | 6962.5 | 0.48 | 1171.06 | G300E | 4682281.25 | 36.74 | G300E | 1048570.06 | 8.23
3036 | Story59 | B20 | 32 MPa RC Beam (57.5 cm x 25 cm) | Beam | 32MPa | Concrete Rectangular | 250 | 575 | 1437.5 | 4562.5 | 0.66 | 1604.55 | G300E | 1752977.68 | 13.75 | G300E | 3271997.69 | 25.67
3037 | Story59 | B21 | 32 MPa RC Beam (37.5 cm x 25 cm) | Beam | 32MPa | Concrete Rectangular | 250 | 375 | 937.5 | 6962.5 | 0.65 | 1596.9 | G300E | 10663385.23 | 83.67 | G300E | 3377342.6 | 26.5
3038 | Story59 | B22 | 32 MPa RC Beam (27.5 cm x 25 cm) | Beam | 32MPa | Concrete Rectangular | 250 | 275 | 687.5 | 4562.5 | 0.31 | 767.39 | G300E | 1237741.07 | 9.71 | G300E | 1164415.18 | 9.14
3039 | Story59 | B23 | 32 MPa RC Beam (27.5 cm x 25 cm) | Beam | 32MPa | Concrete Rectangular | 250 | 275 | 687.5 | 4562.5 | 0.31 | 767.39 | G300E | 1106080.36 | 8.68 | G300E | 1615125 | 12.67
3040 | Story59 | B24 | 32 MPa RC Beam (42.5 cm x 25 cm) | Beam | 32MPa | Concrete Rectangular | 250 | 425 | 1062.5 | 6962.5 | 0.74 | 1809.82 | G300E | 9721865.34 | 76.28 | G300E | 2533200.16 | 19.88
3041 | Story59 | B25 | 32 MPa RC Beam (55 cm x 25 cm) | Beam | 32MPa | Concrete Rectangular | 250 | 550 | 1375 | 4562.5 | 0.63 | 1534.79 | G300E | 2293308.04 | 17.99 | G300E | 3045961.17 | 23.9
3042 | Story59 | B26 | 32 MPa RC Beam (60 cm x 40 cm) | Beam | 32MPa | Concrete Rectangular | 400 | 600 | 2400 | 7200 | 1.73 | 4227.52 | G300E | 18099860.87 | 142.02 | G300E | 8950420.17 | 70.23
3043 | Story59 | B3 | 32 MPa RC Beam (52.5 cm x 25 cm) | Beam | 32MPa | Concrete Rectangular | 250 | 525 | 1312.5 | 4562.5 | 0.6 | 1465.02 | G300E | 3830870.54 | 30.06 | G300E | 2731907.43 | 21.44
3044 | Story59 | B30 | 32 MPa RC Beam (60 cm x 40 cm) | Beam | 32MPa | Concrete Rectangular | 400 | 600 | 2400 | 6962.5 | 1.67 | 4088.07 | G300E | 17518860.87 | 137.46 | G300E | 8652264.85 | 67.89
3045 | Story59 | B31 | 32 MPa RC Beam (55 cm x 25 cm) | Beam | 32MPa | Concrete Rectangular | 250 | 550 | 1375 | 4562.5 | 0.63 | 1534.79 | G300E | 2292982.14 | 17.99 | G300E | 3045961.17 | 23.9
3046 | Story59 | B32 | 32 MPa RC Beam (42.5 cm x 25 cm) | Beam | 32MPa | Concrete Rectangular | 250 | 425 | 1062.5 | 6962.5 | 0.74 | 1809.82 | G300E | 9726612.5 | 76.32 | G300E | 2533551.21 | 19.88
3047 | Story59 | B33 | 32 MPa RC Beam (27.5 cm x 25 cm) | Beam | 32MPa | Concrete Rectangular | 250 | 275 | 687.5 | 4562.5 | 0.31 | 767.39 | G300E | 1106080.36 | 8.68 | G300E | 1615125 | 12.67
3048 | Story59 | B34 | 32 MPa RC Beam (27.5 cm x 25 cm) | Beam | 32MPa | Concrete Rectangular | 250 | 275 | 687.5 | 4562.5 | 0.31 | 767.39 | G300E | 1238066.96 | 9.71 | G300E | 1164415.18 | 9.14
3049 | Story59 | B35 | 32 MPa RC Beam (42.5 cm x 25 cm) | Beam | 32MPa | Concrete Rectangular | 250 | 425 | 1062.5 | 6962.5 | 0.74 | 1809.82 | G300E | 9723131.25 | 76.29 | G300E | 2533352.15 | 19.88
3050 | Story59 | B36 | 32 MPa RC Beam (57.5 cm x 25 cm) | Beam | 32MPa | Concrete Rectangular | 250 | 575 | 1437.5 | 4562.5 | 0.66 | 1604.55 | G300E | 1752977.68 | 13.75 | G300E | 3271997.69 | 25.67
3051 | Story59 | B37 | 32 MPa RC Beam (60 cm x 40 cm) | Beam | 32MPa | Concrete Rectangular | 400 | 600 | 2400 | 7200 | 1.73 | 4227.52 | G300E | 18113634.78 | 142.13 | G300E | 8947590.89 | 70.21
3052 | Story59 | B38 | 32 MPa RC Beam (60 cm x 40 cm) | Beam | 32MPa | Concrete Rectangular | 400 | 600 | 2400 | 4562.5 | 1.1 | 2678.9 | G300E | 13192620.83 | 103.51 | G300E | 7303423.09 | 57.31
3053 | Story59 | B4 | 32 MPa RC Beam (27.5 cm x 25 cm) | Beam | 32MPa | Concrete Rectangular | 250 | 275 | 687.5 | 6962.5 | 0.48 | 1171.06 | G300E | 1986262 | 15.58 | G300E | 1940205.83 | 15.22
3054 | Story59 | B40 | 32 MPa RC Beam (60 cm x 40 cm) | Beam | 32MPa | Concrete Rectangular | 400 | 600 | 2400 | 4562.5 | 1.1 | 2678.9 | G300E | 13198400 | 103.56 | G300E | 7304246.17 | 57.31
3055 | Story59 | B41 | 32 MPa RC Beam (60 cm x 40 cm) | Beam | 32MPa | Concrete Rectangular | 400 | 600 | 2400 | 6962.5 | 1.67 | 4088.07 | G300E | 17520374.46 | 137.47 | G300E | 8651353.67 | 67.88
3056 | Story59 | B42 | 32 MPa RC Beam (57.5 cm x 25 cm) | Beam | 32MPa | Concrete Rectangular | 250 | 575 | 1437.5 | 4562.5 | 0.66 | 1604.55 | G300E | 1752977.68 | 13.75 | G300E | 3271997.69 | 25.67
3057 | Story59 | B43 | 32 MPa RC Beam (42.5 cm x 25 cm) | Beam | 32MPa | Concrete Rectangular | 250 | 425 | 1062.5 | 6962.5 | 0.74 | 1809.82 | G300E | 9726296.02 | 76.32 | G300E | 2533594.25 | 19.88
3058 | Story59 | B44 | 32 MPa RC Beam (27.5 cm x 25 cm) | Beam | 32MPa | Concrete Rectangular | 250 | 275 | 687.5 | 4562.5 | 0.31 | 767.39 | G300E | 1237741.07 | 9.71 | G300E | 1164415.18 | 9.14
3059 | Story59 | B45 | 32 MPa RC Beam (27.5 cm x 25 cm) | Beam | 32MPa | Concrete Rectangular | 250 | 275 | 687.5 | 4562.5 | 0.31 | 767.39 | G300E | 1391236.61 | 10.92 | G300E | 1203264.62 | 9.44
3060 | Story59 | B46 | 32 MPa RC Beam (37.5 cm x 25 cm) | Beam | 32MPa | Concrete Rectangular | 250 | 375 | 937.5 | 6962.5 | 0.65 | 1596.9 | G300E | 10663068.75 | 83.67 | G300E | 3377311.74 | 26.5
3061 | Story59 | B47 | 32 MPa RC Beam (52.5 cm x 25 cm) | Beam | 32MPa | Concrete Rectangular | 250 | 525 | 1312.5 | 4562.5 | 0.6 | 1465.02 | G300E | 3843580.36 | 30.16 | G300E | 2720352.74 | 21.34
3062 | Story59 | B48 | 32 MPa RC Beam (60 cm x 40 cm) | Beam | 32MPa | Concrete Rectangular | 400 | 600 | 2400 | 6962.5 | 1.67 | 4088.07 | G300E | 6221310.23 | 48.81 | G300E | 9652565.05 | 75.74
3063 | Story59 | B49 | 32 MPa RC Beam (40 cm x 25 cm) | Beam | 32MPa | Concrete Rectangular | 250 | 400 | 1000 | 4562.5 | 0.46 | 1116.21 | G300E | 6115379.46 | 47.98 | G300E | 2543352.59 | 19.96
3064 | Story59 | B5 | 32 MPa RC Beam (40 cm x 25 cm) | Beam | 32MPa | Concrete Rectangular | 250 | 400 | 1000 | 4562.5 | 0.46 | 1116.21 | G300E | 6089633.93 | 47.78 | G300E | 2541440.25 | 19.94
3065 | Story59 | B50 | 32 MPa RC Beam (60 cm x 40 cm) | Beam | 32MPa | Concrete Rectangular | 400 | 600 | 2400 | 6962.5 | 1.67 | 4088.07 | G300E | 5439927.84 | 42.68 | G300E | 9112652.92 | 71.5
3066 | Story59 | B51 | 32 MPa RC Beam (40 cm x 25 cm) | Beam | 32MPa | Concrete Rectangular | 250 | 400 | 1000 | 4562.5 | 0.46 | 1116.21 | G300E | 6116357.14 | 47.99 | G300E | 2543409.95 | 19.96
3067 | Story59 | B52 | 32 MPa RC Beam (60 cm x 40 cm) | Beam | 32MPa | Concrete Rectangular | 400 | 600 | 2400 | 6962.5 | 1.67 | 4088.07 | G300E | 6222259.66 | 48.82 | G300E | 9652565.05 | 75.74
3068 | Story59 | B53 | 32 MPa RC Beam (52.5 cm x 25 cm) | Beam | 32MPa | Concrete Rectangular | 250 | 525 | 1312.5 | 4562.5 | 0.6 | 1465.02 | G300E | 3843580.36 | 30.16 | G300E | 2723260.11 | 21.37
3069 | Story59 | B54 | 32 MPa RC Beam (37.5 cm x 25 cm) | Beam | 32MPa | Concrete Rectangular | 250 | 375 | 937.5 | 6962.5 | 0.65 | 1596.9 | G300E | 10663701.7 | 83.67 | G300E | 3377352.09 | 26.5
3070 | Story59 | B55 | 32 MPa RC Beam (27.5 cm x 25 cm) | Beam | 32MPa | Concrete Rectangular | 250 | 275 | 687.5 | 4562.5 | 0.31 | 767.39 | G300E | 1390910.71 | 10.91 | G300E | 1203264.62 | 9.44
3071 | Story59 | B56 | 32 MPa RC Beam (27.5 cm x 25 cm) | Beam | 32MPa | Concrete Rectangular | 250 | 275 | 687.5 | 6962.5 | 0.48 | 1171.06 | G300E | 4682597.73 | 36.74 | G300E | 1048570.06 | 8.23
3072 | Story59 | B57 | 32 MPa RC Beam (27.5 cm x 25 cm) | Beam | 32MPa | Concrete Rectangular | 250 | 275 | 687.5 | 6962.5 | 0.48 | 1171.06 | G300E | 1670683.52 | 13.11 | G300E | 1680494.32 | 13.19
3073 | Story59 | B58 | 32 MPa RC Beam (27.5 cm x 25 cm) | Beam | 32MPa | Concrete Rectangular | 250 | 275 | 687.5 | 6962.5 | 0.48 | 1171.06 | G300E | 4021476.7 | 31.55 | G300E | 2300421.71 | 18.05
3074 | Story59 | B59 | 32 MPa RC Beam (27.5 cm x 25 cm) | Beam | 32MPa | Concrete Rectangular | 250 | 275 | 687.5 | 6962.5 | 0.48 | 1171.06 | G300E | 1652644.32 | 12.97 | G300E | 1680494.32 | 13.19
3075 | Story59 | B6 | 32 MPa RC Beam (27.5 cm x 25 cm) | Beam | 32MPa | Concrete Rectangular | 250 | 275 | 687.5 | 6962.5 | 0.48 | 1171.06 | G300E | 4018628.41 | 31.53 | G300E | 2300421.71 | 18.05
3076 | Story59 | B60 | 32 MPa RC Beam (27.5 cm x 25 cm) | Beam | 32MPa | Concrete Rectangular | 250 | 275 | 687.5 | 6962.5 | 0.48 | 1171.06 | G300E | 4682597.73 | 36.74 | G300E | 1048570.06 | 8.23
3077 | Story59 | B7 | 32 MPa RC Beam (40 cm x 25 cm) | Beam | 32MPa | Concrete Rectangular | 250 | 400 | 1000 | 4562.5 | 0.46 | 1116.21 | G300E | 6114727.68 | 47.98 | G300E | 2543159.66 | 19.95
3078 | Story59 | B8 | 32 MPa RC Beam (27.5 cm x 25 cm) | Beam | 32MPa | Concrete Rectangular | 250 | 275 | 687.5 | 6962.5 | 0.48 | 1171.06 | G300E | 1652644.32 | 12.97 | G300E | 1680494.32 | 13.19
3079 | Story59 | B9 | 32 MPa RC Beam (52.5 cm x 25 cm) | Beam | 32MPa | Concrete Rectangular | 250 | 525 | 1312.5 | 4562.5 | 0.6 | 1465.02 | G300E | 3843254.46 | 30.16 | G300E | 2720297.99 | 21.34
3080 | Story6 | B1 | 32 MPa RC Beam (30 cm x 25 cm) | Beam | 32MPa | Concrete Rectangular | 250 | 300 | 750 | 4362.5 | 0.33 | 800.46 | G300E | 1079718.75 | 8.47 | G300E | 1092806.25 | 8.57
3081 | Story6 | B10 | 32 MPa RC Beam (30 cm x 25 cm) | Beam | 32MPa | Concrete Rectangular | 250 | 300 | 750 | 6762.5 | 0.51 | 1240.83 | G300E | 3060031.25 | 24.01 | G300E | 1610091 | 12.63
3082 | Story6 | B11 | 32 MPa RC Beam (30 cm x 25 cm) | Beam | 32MPa | Concrete Rectangular | 250 | 300 | 750 | 4362.5 | 0.33 | 800.46 | G300E | 1079718.75 | 8.47 | G300E | 1092806.25 | 8.57
3083 | Story6 | B12 | 32 MPa RC Beam (30 cm x 25 cm) | Beam | 32MPa | Concrete Rectangular | 250 | 300 | 750 | 4362.5 | 0.33 | 800.46 | G300E | 955387.5 | 7.5 | G300E | 1111502.68 | 8.72
3084 | Story6 | B13 | 32 MPa RC Beam (30 cm x 25 cm) | Beam | 32MPa | Concrete Rectangular | 250 | 300 | 750 | 6762.5 | 0.51 | 1240.83 | G300E | 3459018.75 | 27.14 | G300E | 866437.63 | 6.8
3085 | Story6 | B14 | 32 MPa RC Beam (30 cm x 25 cm) | Beam | 32MPa | Concrete Rectangular | 250 | 300 | 750 | 4362.5 | 0.33 | 800.46 | G300E | 1515657.14 | 11.89 | G300E | 515088.48 | 4.04
3086 | Story6 | B15 | 32 MPa RC Beam (30 cm x 25 cm) | Beam | 32MPa | Concrete Rectangular | 250 | 300 | 750 | 6762.5 | 0.51 | 1240.83 | G300E | 2573746.02 | 20.19 | G300E | 827946.71 | 6.5
3087 | Story6 | B16 | 32 MPa RC Beam (30 cm x 25 cm) | Beam | 32MPa | Concrete Rectangular | 250 | 300 | 750 | 4800 | 0.36 | 880.73 | G300E | 1815428.57 | 14.24 | G300E | 1409144.23 | 11.06
3088 | Story6 | B17 | 32 MPa RC Beam (30 cm x 25 cm) | Beam | 32MPa | Concrete Rectangular | 250 | 300 | 750 | 6762.5 | 0.51 | 1240.83 | G300E | 2153241.48 | 16.9 | G300E | 693463.64 | 5.44
3089 | Story6 | B18 | 32 MPa RC Beam (30 cm x 25 cm) | Beam | 32MPa | Concrete Rectangular | 250 | 300 | 750 | 4800 | 0.36 | 880.73 | G300E | 1872960 | 14.7 | G300E | 898240.64 | 7.05
3090 | Story6 | B19 | 32 MPa RC Beam (30 cm x 25 cm) | Beam | 32MPa | Concrete Rectangular | 250 | 300 | 750 | 6762.5 | 0.51 | 1240.83 | G300E | 3092921.59 | 24.27 | G300E | 481214.89 | 3.78
3091 | Story6 | B2 | 32 MPa RC Beam (30 cm x 25 cm) | Beam | 32MPa | Concrete Rectangular | 250 | 300 | 750 | 6762.5 | 0.51 | 1240.83 | G300E | 3060031.25 | 24.01 | G300E | 1610091 | 12.63
3092 | Story6 | B20 | 32 MPa RC Beam (30 cm x 25 cm) | Beam | 32MPa | Concrete Rectangular | 250 | 300 | 750 | 4362.5 | 0.33 | 800.46 | G300E | 1515657.14 | 11.89 | G300E | 515088.48 | 4.04
3093 | Story6 | B21 | 32 MPa RC Beam (30 cm x 25 cm) | Beam | 32MPa | Concrete Rectangular | 250 | 300 | 750 | 6762.5 | 0.51 | 1240.83 | G300E | 3459326.14 | 27.14 | G300E | 519735.32 | 4.08
3094 | Story6 | B22 | 32 MPa RC Beam (30 cm x 25 cm) | Beam | 32MPa | Concrete Rectangular | 250 | 300 | 750 | 4362.5 | 0.33 | 800.46 | G300E | 955387.5 | 7.5 | G300E | 1111502.68 | 8.72
3095 | Story6 | B23 | 32 MPa RC Beam (30 cm x 25 cm) | Beam | 32MPa | Concrete Rectangular | 250 | 300 | 750 | 4362.5 | 0.33 | 800.46 | G300E | 946662.5 | 7.43 | G300E | 991533.93 | 7.78
3096 | Story6 | B24 | 32 MPa RC Beam (30 cm x 25 cm) | Beam | 32MPa | Concrete Rectangular | 250 | 300 | 750 | 6762.5 | 0.51 | 1240.83 | G300E | 3507893.18 | 27.52 | G300E | 172429.92 | 1.35
3097 | Story6 | B25 | 32 MPa RC Beam (30 cm x 25 cm) | Beam | 32MPa | Concrete Rectangular | 250 | 300 | 750 | 4362.5 | 0.33 | 800.46 | G300E | 1430900 | 11.23 | G300E | 866581.33 | 6.8
3098 | Story6 | B26 | 32 MPa RC Beam (30 cm x 25 cm) | Beam | 32MPa | Concrete Rectangular | 250 | 300 | 750 | 7200 | 0.54 | 1321.1 | G300E | 3684521.74 | 28.91 | G300E | 933496.9 | 7.32
3099 | Story6 | B3 | 32 MPa RC Beam (30 cm x 25 cm) | Beam | 32MPa | Concrete Rectangular | 250 | 300 | 750 | 4362.5 | 0.33 | 800.46 | G300E | 1687664.29 | 13.24 | G300E | 164317.3 | 1.29
3100 | Story6 | B30 | 32 MPa RC Beam (30 cm x 25 cm) | Beam | 32MPa | Concrete Rectangular | 250 | 300 | 750 | 6762.5 | 0.51 | 1240.83 | G300E | 3452991.3 | 27.09 | G300E | 876774 | 6.88
3101 | Story6 | B31 | 32 MPa RC Beam (30 cm x 25 cm) | Beam | 32MPa | Concrete Rectangular | 250 | 300 | 750 | 4362.5 | 0.33 | 800.46 | G300E | 1430900 | 11.23 | G300E | 866581.33 | 6.8
3102 | Story6 | B32 | 32 MPa RC Beam (30 cm x 25 cm) | Beam | 32MPa | Concrete Rectangular | 250 | 300 | 750 | 6762.5 | 0.51 | 1240.83 | G300E | 3508200.57 | 27.53 | G300E | 172444.67 | 1.35
3103 | Story6 | B33 | 32 MPa RC Beam (30 cm x 25 cm) | Beam | 32MPa | Concrete Rectangular | 250 | 300 | 750 | 4362.5 | 0.33 | 800.46 | G300E | 946662.5 | 7.43 | G300E | 991533.93 | 7.78
3104 | Story6 | B34 | 32 MPa RC Beam (30 cm x 25 cm) | Beam | 32MPa | Concrete Rectangular | 250 | 300 | 750 | 4362.5 | 0.33 | 800.46 | G300E | 955387.5 | 7.5 | G300E | 1111502.68 | 8.72
3105 | Story6 | B35 | 32 MPa RC Beam (30 cm x 25 cm) | Beam | 32MPa | Concrete Rectangular | 250 | 300 | 750 | 6762.5 | 0.51 | 1240.83 | G300E | 3507893.18 | 27.52 | G300E | 172439.14 | 1.35
3106 | Story6 | B36 | 32 MPa RC Beam (30 cm x 25 cm) | Beam | 32MPa | Concrete Rectangular | 250 | 300 | 750 | 4362.5 | 0.33 | 800.46 | G300E | 1515968.75 | 11.89 | G300E | 515088.48 | 4.04
3107 | Story6 | B37 | 32 MPa RC Beam (30 cm x 25 cm) | Beam | 32MPa | Concrete Rectangular | 250 | 300 | 750 | 7200 | 0.54 | 1321.1 | G300E | 3680139.13 | 28.88 | G300E | 933496.9 | 7.32
3108 | Story6 | B38 | 32 MPa RC Beam (30 cm x 25 cm) | Beam | 32MPa | Concrete Rectangular | 250 | 300 | 750 | 4362.5 | 0.33 | 800.46 | G300E | 1706610 | 13.39 | G300E | 816369.75 | 6.41
3109 | Story6 | B4 | 32 MPa RC Beam (30 cm x 25 cm) | Beam | 32MPa | Concrete Rectangular | 250 | 300 | 750 | 6762.5 | 0.51 | 1240.83 | G300E | 2827313.04 | 22.18 | G300E | 1293255.5 | 10.15
3110 | Story6 | B40 | 32 MPa RC Beam (30 cm x 25 cm) | Beam | 32MPa | Concrete Rectangular | 250 | 300 | 750 | 4362.5 | 0.33 | 800.46 | G300E | 1706610 | 13.39 | G300E | 816369.75 | 6.41
3111 | Story6 | B41 | 32 MPa RC Beam (30 cm x 25 cm) | Beam | 32MPa | Concrete Rectangular | 250 | 300 | 750 | 6762.5 | 0.51 | 1240.83 | G300E | 3456813.59 | 27.12 | G300E | 876774 | 6.88
3112 | Story6 | B42 | 32 MPa RC Beam (30 cm x 25 cm) | Beam | 32MPa | Concrete Rectangular | 250 | 300 | 750 | 4362.5 | 0.33 | 800.46 | G300E | 1516280.36 | 11.9 | G300E | 515088.48 | 4.04
3113 | Story6 | B43 | 32 MPa RC Beam (30 cm x 25 cm) | Beam | 32MPa | Concrete Rectangular | 250 | 300 | 750 | 6762.5 | 0.51 | 1240.83 | G300E | 3508200.57 | 27.53 | G300E | 172447.44 | 1.35
3114 | Story6 | B44 | 32 MPa RC Beam (30 cm x 25 cm) | Beam | 32MPa | Concrete Rectangular | 250 | 300 | 750 | 4362.5 | 0.33 | 800.46 | G300E | 955387.5 | 7.5 | G300E | 1111502.68 | 8.72
3115 | Story6 | B45 | 32 MPa RC Beam (30 cm x 25 cm) | Beam | 32MPa | Concrete Rectangular | 250 | 300 | 750 | 4362.5 | 0.33 | 800.46 | G300E | 1079718.75 | 8.47 | G300E | 1092806.25 | 8.57
3116 | Story6 | B46 | 32 MPa RC Beam (30 cm x 25 cm) | Beam | 32MPa | Concrete Rectangular | 250 | 300 | 750 | 6762.5 | 0.51 | 1240.83 | G300E | 3459326.14 | 27.14 | G300E | 866463.45 | 6.8
3117 | Story6 | B47 | 32 MPa RC Beam (30 cm x 25 cm) | Beam | 32MPa | Concrete Rectangular | 250 | 300 | 750 | 4362.5 | 0.33 | 800.46 | G300E | 1611320.54 | 12.64 | G300E | 163595.62 | 1.28
3118 | Story6 | B48 | 32 MPa RC Beam (30 cm x 25 cm) | Beam | 32MPa | Concrete Rectangular | 250 | 300 | 750 | 6762.5 | 0.51 | 1240.83 | G300E | 3092921.59 | 24.27 | G300E | 481214.89 | 3.78
3119 | Story6 | B49 | 32 MPa RC Beam (30 cm x 25 cm) | Beam | 32MPa | Concrete Rectangular | 250 | 300 | 750 | 4362.5 | 0.33 | 800.46 | G300E | 1536534.82 | 12.06 | G300E | 866581.33 | 6.8
3120 | Story6 | B5 | 32 MPa RC Beam (30 cm x 25 cm) | Beam | 32MPa | Concrete Rectangular | 250 | 300 | 750 | 4362.5 | 0.33 | 800.46 | G300E | 1536534.82 | 12.06 | G300E | 866581.33 | 6.8
3121 | Story6 | B50 | 32 MPa RC Beam (30 cm x 25 cm) | Beam | 32MPa | Concrete Rectangular | 250 | 300 | 750 | 6762.5 | 0.51 | 1240.83 | G300E | 2157852.27 | 16.93 | G300E | 693463.64 | 5.44
3122 | Story6 | B51 | 32 MPa RC Beam (30 cm x 25 cm) | Beam | 32MPa | Concrete Rectangular | 250 | 300 | 750 | 4362.5 | 0.33 | 800.46 | G300E | 1536223.21 | 12.05 | G300E | 866581.33 | 6.8
3123 | Story6 | B52 | 32 MPa RC Beam (30 cm x 25 cm) | Beam | 32MPa | Concrete Rectangular | 250 | 300 | 750 | 6762.5 | 0.51 | 1240.83 | G300E | 3092921.59 | 24.27 | G300E | 481214.89 | 3.78
3124 | Story6 | B53 | 32 MPa RC Beam (30 cm x 25 cm) | Beam | 32MPa | Concrete Rectangular | 250 | 300 | 750 | 4362.5 | 0.33 | 800.46 | G300E | 1611320.54 | 12.64 | G300E | 163595.62 | 1.28
3125 | Story6 | B54 | 32 MPa RC Beam (30 cm x 25 cm) | Beam | 32MPa | Concrete Rectangular | 250 | 300 | 750 | 6762.5 | 0.51 | 1240.83 | G300E | 3459326.14 | 27.14 | G300E | 519732.55 | 4.08
3126 | Story6 | B55 | 32 MPa RC Beam (30 cm x 25 cm) | Beam | 32MPa | Concrete Rectangular | 250 | 300 | 750 | 4362.5 | 0.33 | 800.46 | G300E | 1079718.75 | 8.47 | G300E | 1092806.25 | 8.57
3127 | Story6 | B56 | 32 MPa RC Beam (30 cm x 25 cm) | Beam | 32MPa | Concrete Rectangular | 250 | 300 | 750 | 6762.5 | 0.51 | 1240.83 | G300E | 3060031.25 | 24.01 | G300E | 1610091 | 12.63
3128 | Story6 | B57 | 32 MPa RC Beam (30 cm x 25 cm) | Beam | 32MPa | Concrete Rectangular | 250 | 300 | 750 | 6762.5 | 0.51 | 1240.83 | G300E | 2834409.66 | 22.24 | G300E | 1583194.39 | 12.42
3129 | Story6 | B58 | 32 MPa RC Beam (30 cm x 25 cm) | Beam | 32MPa | Concrete Rectangular | 250 | 300 | 750 | 6762.5 | 0.51 | 1240.83 | G300E | 1723822.73 | 13.53 | G300E | 1618081.82 | 12.7
3130 | Story6 | B59 | 32 MPa RC Beam (30 cm x 25 cm) | Beam | 32MPa | Concrete Rectangular | 250 | 300 | 750 | 6762.5 | 0.51 | 1240.83 | G300E | 2834409.66 | 22.24 | G300E | 1583194.39 | 12.42
3131 | Story6 | B6 | 32 MPa RC Beam (30 cm x 25 cm) | Beam | 32MPa | Concrete Rectangular | 250 | 300 | 750 | 6762.5 | 0.51 | 1240.83 | G300E | 1724130.11 | 13.53 | G300E | 1618081.82 | 12.7
3132 | Story6 | B60 | 32 MPa RC Beam (30 cm x 25 cm) | Beam | 32MPa | Concrete Rectangular | 250 | 300 | 750 | 6762.5 | 0.51 | 1240.83 | G300E | 3060031.25 | 24.01 | G300E | 1610091 | 12.63
3133 | Story6 | B7 | 32 MPa RC Beam (30 cm x 25 cm) | Beam | 32MPa | Concrete Rectangular | 250 | 300 | 750 | 4362.5 | 0.33 | 800.46 | G300E | 1535288.39 | 12.05 | G300E | 866581.33 | 6.8
3134 | Story6 | B8 | 32 MPa RC Beam (30 cm x 25 cm) | Beam | 32MPa | Concrete Rectangular | 250 | 300 | 750 | 6762.5 | 0.51 | 1240.83 | G300E | 2834409.66 | 22.24 | G300E | 1583194.39 | 12.42
3135 | Story6 | B9 | 32 MPa RC Beam (30 cm x 25 cm) | Beam | 32MPa | Concrete Rectangular | 250 | 300 | 750 | 4362.5 | 0.33 | 800.46 | G300E | 1611320.54 | 12.64 | G300E | 163595.62 | 1.28
3136 | Story60 | B1 | 32 MPa RC Beam (27.5 cm x 25 cm) | Beam | 32MPa | Concrete Rectangular | 250 | 275 | 687.5 | 4562.5 | 0.31 | 767.39 | G300E | 1203196.43 | 9.44 | G300E | 1153660.71 | 9.05
3137 | Story60 | B10 | 32 MPa RC Beam (27.5 cm x 25 cm) | Beam | 32MPa | Concrete Rectangular | 250 | 275 | 687.5 | 6962.5 | 0.48 | 1171.06 | G300E | 1746321.59 | 13.7 | G300E | 1849493.18 | 14.51
3138 | Story60 | B11 | 32 MPa RC Beam (27.5 cm x 25 cm) | Beam | 32MPa | Concrete Rectangular | 250 | 275 | 687.5 | 4562.5 | 0.31 | 767.39 | G300E | 1203196.43 | 9.44 | G300E | 1153660.71 | 9.05
3139 | Story60 | B12 | 32 MPa RC Beam (27.5 cm x 25 cm) | Beam | 32MPa | Concrete Rectangular | 250 | 275 | 687.5 | 4562.5 | 0.31 | 767.39 | G300E | 1187553.57 | 9.32 | G300E | 1167348.21 | 9.16
3140 | Story60 | B13 | 32 MPa RC Beam (45 cm x 25 cm) | Beam | 32MPa | Concrete Rectangular | 250 | 450 | 1125 | 6962.5 | 0.78 | 1916.28 | G300E | 6449490.34 | 50.61 | G300E | 3816833.16 | 29.95
3141 | Story60 | B14 | 32 MPa RC Beam (60 cm x 40 cm) | Beam | 32MPa | Concrete Rectangular | 400 | 600 | 2400 | 4562.5 | 1.1 | 2678.9 | G300E | 3340727.68 | 26.21 | G300E | 4781502.61 | 37.52
3142 | Story60 | B15 | 32 MPa RC Beam (60 cm x 40 cm) | Beam | 32MPa | Concrete Rectangular | 400 | 600 | 2400 | 6962.5 | 1.67 | 4088.07 | G300E | 6446958.52 | 50.59 | G300E | 9450018.96 | 74.15
3143 | Story60 | B16 | 32 MPa RC Beam (60 cm x 40 cm) | Beam | 32MPa | Concrete Rectangular | 400 | 600 | 2400 | 4800 | 1.15 | 2818.35 | G300E | 13879680 | 108.91 | G300E | 6469873.92 | 50.77
3144 | Story60 | B17 | 32 MPa RC Beam (60 cm x 40 cm) | Beam | 32MPa | Concrete Rectangular | 400 | 600 | 2400 | 6962.5 | 1.67 | 4088.07 | G300E | 5846284.66 | 45.87 | G300E | 9116450.65 | 71.53
3145 | Story60 | B18 | 32 MPa RC Beam (60 cm x 40 cm) | Beam | 32MPa | Concrete Rectangular | 400 | 600 | 2400 | 4800 | 1.15 | 2818.35 | G300E | 13970240 | 109.62 | G300E | 6099111.68 | 47.86
3146 | Story60 | B19 | 32 MPa RC Beam (60 cm x 40 cm) | Beam | 32MPa | Concrete Rectangular | 400 | 600 | 2400 | 6962.5 | 1.67 | 4088.07 | G300E | 6653301.7 | 52.2 | G300E | 9548127.55 | 74.92
3147 | Story60 | B2 | 32 MPa RC Beam (27.5 cm x 25 cm) | Beam | 32MPa | Concrete Rectangular | 250 | 275 | 687.5 | 6962.5 | 0.48 | 1171.06 | G300E | 1734928.41 | 13.61 | G300E | 1849493.18 | 14.51
3148 | Story60 | B20 | 32 MPa RC Beam (60 cm x 40 cm) | Beam | 32MPa | Concrete Rectangular | 400 | 600 | 2400 | 4562.5 | 1.1 | 2678.9 | G300E | 3340727.68 | 26.21 | G300E | 4781502.61 | 37.52
3149 | Story60 | B21 | 32 MPa RC Beam (45 cm x 25 cm) | Beam | 32MPa | Concrete Rectangular | 250 | 450 | 1125 | 6962.5 | 0.78 | 1916.28 | G300E | 6460567.05 | 50.69 | G300E | 3818285.32 | 29.96
3150 | Story60 | B22 | 32 MPa RC Beam (27.5 cm x 25 cm) | Beam | 32MPa | Concrete Rectangular | 250 | 275 | 687.5 | 4562.5 | 0.31 | 767.39 | G300E | 1187553.57 | 9.32 | G300E | 1167348.21 | 9.16
3151 | Story60 | B23 | 32 MPa RC Beam (27.5 cm x 25 cm) | Beam | 32MPa | Concrete Rectangular | 250 | 275 | 687.5 | 4562.5 | 0.31 | 767.39 | G300E | 1194071.43 | 9.37 | G300E | 1153660.71 | 9.05
3152 | Story60 | B24 | 32 MPa RC Beam (37.5 cm x 25 cm) | Beam | 32MPa | Concrete Rectangular | 250 | 375 | 937.5 | 6962.5 | 0.65 | 1596.9 | G300E | 11217853.41 | 88.02 | G300E | 4026217.14 | 31.59
3153 | Story60 | B25 | 32 MPa RC Beam (60 cm x 25 cm) | Beam | 32MPa | Concrete Rectangular | 250 | 600 | 1500 | 4562.5 | 0.68 | 1674.31 | G300E | 2702955.36 | 21.21 | G300E | 3259584.27 | 25.58
3154 | Story60 | B26 | 32 MPa RC Beam (60 cm x 40 cm) | Beam | 32MPa | Concrete Rectangular | 400 | 600 | 2400 | 7200 | 1.73 | 4227.52 | G300E | 18258573.91 | 143.26 | G300E | 8945522.92 | 70.19
3155 | Story60 | B3 | 32 MPa RC Beam (35 cm x 25 cm) | Beam | 32MPa | Concrete Rectangular | 250 | 350 | 875 | 4562.5 | 0.4 | 976.68 | G300E | 5517691.96 | 43.29 | G300E | 2428879.79 | 19.06
3156 | Story60 | B30 | 32 MPa RC Beam (60 cm x 40 cm) | Beam | 32MPa | Concrete Rectangular | 400 | 600 | 2400 | 6962.5 | 1.67 | 4088.07 | G300E | 17670522.28 | 138.65 | G300E | 8647465.56 | 67.85
3157 | Story60 | B31 | 32 MPa RC Beam (60 cm x 25 cm) | Beam | 32MPa | Concrete Rectangular | 250 | 600 | 1500 | 4562.5 | 0.68 | 1674.31 | G300E | 2702955.36 | 21.21 | G300E | 3259584.27 | 25.58
3158 | Story60 | B32 | 32 MPa RC Beam (37.5 cm x 25 cm) | Beam | 32MPa | Concrete Rectangular | 250 | 375 | 937.5 | 6962.5 | 0.65 | 1596.9 | G300E | 11225765.34 | 88.08 | G300E | 4026398.72 | 31.59
3159 | Story60 | B33 | 32 MPa RC Beam (27.5 cm x 25 cm) | Beam | 32MPa | Concrete Rectangular | 250 | 275 | 687.5 | 4562.5 | 0.31 | 767.39 | G300E | 1194071.43 | 9.37 | G300E | 1153660.71 | 9.05
3160 | Story60 | B34 | 32 MPa RC Beam (27.5 cm x 25 cm) | Beam | 32MPa | Concrete Rectangular | 250 | 275 | 687.5 | 4562.5 | 0.31 | 767.39 | G300E | 1187553.57 | 9.32 | G300E | 1167348.21 | 9.16
3161 | Story60 | B35 | 32 MPa RC Beam (37.5 cm x 25 cm) | Beam | 32MPa | Concrete Rectangular | 250 | 375 | 937.5 | 6962.5 | 0.65 | 1596.9 | G300E | 11221334.66 | 88.05 | G300E | 4026309.71 | 31.59
3162 | Story60 | B36 | 32 MPa RC Beam (60 cm x 40 cm) | Beam | 32MPa | Concrete Rectangular | 400 | 600 | 2400 | 4562.5 | 1.1 | 2678.9 | G300E | 3340727.68 | 26.21 | G300E | 4781502.61 | 37.52
3163 | Story60 | B37 | 32 MPa RC Beam (60 cm x 40 cm) | Beam | 32MPa | Concrete Rectangular | 400 | 600 | 2400 | 7200 | 1.73 | 4227.52 | G300E | 18272034.78 | 143.37 | G300E | 8942629.77 | 70.17
3164 | Story60 | B38 | 32 MPa RC Beam (60 cm x 40 cm) | Beam | 32MPa | Concrete Rectangular | 400 | 600 | 2400 | 4562.5 | 1.1 | 2678.9 | G300E | 13272920.83 | 104.14 | G300E | 5791634.46 | 45.44
3165 | Story60 | B4 | 32 MPa RC Beam (27.5 cm x 25 cm) | Beam | 32MPa | Concrete Rectangular | 250 | 275 | 687.5 | 6962.5 | 0.48 | 1171.06 | G300E | 4150520.31 | 32.57 | G300E | 2581070.19 | 20.25
3166 | Story60 | B40 | 32 MPa RC Beam (60 cm x 40 cm) | Beam | 32MPa | Concrete Rectangular | 400 | 600 | 2400 | 4562.5 | 1.1 | 2678.9 | G300E | 13278395.83 | 104.19 | G300E | 5792428.33 | 45.45
3167 | Story60 | B41 | 32 MPa RC Beam (60 cm x 40 cm) | Beam | 32MPa | Concrete Rectangular | 400 | 600 | 2400 | 6962.5 | 1.67 | 4088.07 | G300E | 17672944.02 | 138.67 | G300E | 8647763.44 | 67.85
3168 | Story60 | B42 | 32 MPa RC Beam (60 cm x 40 cm) | Beam | 32MPa | Concrete Rectangular | 400 | 600 | 2400 | 4562.5 | 1.1 | 2678.9 | G300E | 3340727.68 | 26.21 | G300E | 4781502.61 | 37.52
3169 | Story60 | B43 | 32 MPa RC Beam (37.5 cm x 25 cm) | Beam | 32MPa | Concrete Rectangular | 250 | 375 | 937.5 | 6962.5 | 0.65 | 1596.9 | G300E | 11225765.34 | 88.08 | G300E | 4026401.09 | 31.59
3170 | Story60 | B44 | 32 MPa RC Beam (27.5 cm x 25 cm) | Beam | 32MPa | Concrete Rectangular | 250 | 275 | 687.5 | 4562.5 | 0.31 | 767.39 | G300E | 1187553.57 | 9.32 | G300E | 1167348.21 | 9.16
3171 | Story60 | B45 | 32 MPa RC Beam (27.5 cm x 25 cm) | Beam | 32MPa | Concrete Rectangular | 250 | 275 | 687.5 | 4562.5 | 0.31 | 767.39 | G300E | 1203196.43 | 9.44 | G300E | 1153660.71 | 9.05
3172 | Story60 | B46 | 32 MPa RC Beam (45 cm x 25 cm) | Beam | 32MPa | Concrete Rectangular | 250 | 450 | 1125 | 6962.5 | 0.78 | 1916.28 | G300E | 6459934.09 | 50.69 | G300E | 3818259.69 | 29.96
3173 | Story60 | B47 | 32 MPa RC Beam (35 cm x 25 cm) | Beam | 32MPa | Concrete Rectangular | 250 | 350 | 875 | 4562.5 | 0.4 | 976.68 | G300E | 5523883.93 | 43.34 | G300E | 2418662.23 | 18.98
3174 | Story60 | B48 | 32 MPa RC Beam (60 cm x 40 cm) | Beam | 32MPa | Concrete Rectangular | 400 | 600 | 2400 | 6962.5 | 1.67 | 4088.07 | G300E | 6651086.36 | 52.19 | G300E | 9549393.46 | 74.93
3175 | Story60 | B49 | 32 MPa RC Beam (40 cm x 25 cm) | Beam | 32MPa | Concrete Rectangular | 250 | 400 | 1000 | 4562.5 | 0.46 | 1116.21 | G300E | 7561691.96 | 59.33 | G300E | 2646205.68 | 20.76
3176 | Story60 | B5 | 32 MPa RC Beam (40 cm x 25 cm) | Beam | 32MPa | Concrete Rectangular | 250 | 400 | 1000 | 4562.5 | 0.46 | 1116.21 | G300E | 7546700.89 | 59.21 | G300E | 2635857.93 | 20.68
3177 | Story60 | B50 | 32 MPa RC Beam (60 cm x 40 cm) | Beam | 32MPa | Concrete Rectangular | 400 | 600 | 2400 | 6962.5 | 1.67 | 4088.07 | G300E | 5844702.27 | 45.86 | G300E | 9106956.33 | 71.46
3178 | Story60 | B51 | 32 MPa RC Beam (40 cm x 25 cm) | Beam | 32MPa | Concrete Rectangular | 250 | 400 | 1000 | 4562.5 | 0.46 | 1116.21 | G300E | 7562669.64 | 59.34 | G300E | 2646294.32 | 20.76
3179 | Story60 | B52 | 32 MPa RC Beam (60 cm x 40 cm) | Beam | 32MPa | Concrete Rectangular | 400 | 600 | 2400 | 6962.5 | 1.67 | 4088.07 | G300E | 6651719.32 | 52.19 | G300E | 9548127.55 | 74.92
3180 | Story60 | B53 | 32 MPa RC Beam (35 cm x 25 cm) | Beam | 32MPa | Concrete Rectangular | 250 | 350 | 875 | 4562.5 | 0.4 | 976.68 | G300E | 5523232.14 | 43.34 | G300E | 2418669.08 | 18.98
3181 | Story60 | B54 | 32 MPa RC Beam (45 cm x 25 cm) | Beam | 32MPa | Concrete Rectangular | 250 | 450 | 1125 | 6962.5 | 0.78 | 1916.28 | G300E | 6460883.52 | 50.69 | G300E | 3818342.29 | 29.96
3182 | Story60 | B55 | 32 MPa RC Beam (27.5 cm x 25 cm) | Beam | 32MPa | Concrete Rectangular | 250 | 275 | 687.5 | 4562.5 | 0.31 | 767.39 | G300E | 1203196.43 | 9.44 | G300E | 1153660.71 | 9.05
3183 | Story60 | B56 | 32 MPa RC Beam (27.5 cm x 25 cm) | Beam | 32MPa | Concrete Rectangular | 250 | 275 | 687.5 | 6962.5 | 0.48 | 1171.06 | G300E | 1733978.98 | 13.61 | G300E | 1849493.18 | 14.51
3184 | Story60 | B57 | 32 MPa RC Beam (27.5 cm x 25 cm) | Beam | 32MPa | Concrete Rectangular | 250 | 275 | 687.5 | 6962.5 | 0.48 | 1171.06 | G300E | 4361373.3 | 34.22 | G300E | 1782031.94 | 13.98
3185 | Story60 | B58 | 32 MPa RC Beam (27.5 cm x 25 cm) | Beam | 32MPa | Concrete Rectangular | 250 | 275 | 687.5 | 6962.5 | 0.48 | 1171.06 | G300E | 3917355.68 | 30.74 | G300E | 2541577.39 | 19.94
3186 | Story60 | B59 | 32 MPa RC Beam (27.5 cm x 25 cm) | Beam | 32MPa | Concrete Rectangular | 250 | 275 | 687.5 | 6962.5 | 0.48 | 1171.06 | G300E | 4361056.82 | 34.22 | G300E | 1782031.94 | 13.98
3187 | Story60 | B6 | 32 MPa RC Beam (27.5 cm x 25 cm) | Beam | 32MPa | Concrete Rectangular | 250 | 275 | 687.5 | 6962.5 | 0.48 | 1171.06 | G300E | 3913557.95 | 30.71 | G300E | 2542526.82 | 19.95
3188 | Story60 | B60 | 32 MPa RC Beam (27.5 cm x 25 cm) | Beam | 32MPa | Concrete Rectangular | 250 | 275 | 687.5 | 6962.5 | 0.48 | 1171.06 | G300E | 1746638.07 | 13.7 | G300E | 1849493.18 | 14.51
3189 | Story60 | B7 | 32 MPa RC Beam (40 cm x 25 cm) | Beam | 32MPa | Concrete Rectangular | 250 | 400 | 1000 | 4562.5 | 0.46 | 1116.21 | G300E | 7561366.07 | 59.33 | G300E | 2647155.98 | 20.77
3190 | Story60 | B8 | 32 MPa RC Beam (27.5 cm x 25 cm) | Beam | 32MPa | Concrete Rectangular | 250 | 275 | 687.5 | 6962.5 | 0.48 | 1171.06 | G300E | 4361373.3 | 34.22 | G300E | 1782031.94 | 13.98
3191 | Story60 | B9 | 32 MPa RC Beam (35 cm x 25 cm) | Beam | 32MPa | Concrete Rectangular | 250 | 350 | 875 | 4562.5 | 0.4 | 976.68 | G300E | 5521276.79 | 43.32 | G300E | 2418582.39 | 18.98
3192 | Story61 | B1 | 32 MPa RC Beam (30 cm x 25 cm) | Beam | 32MPa | Concrete Rectangular | 250 | 300 | 750 | 4562.5 | 0.34 | 837.16 | G300E | 1295750 | 10.17 | G300E | 1286136.49 | 10.09
3193 | Story61 | B10 | 32 MPa RC Beam (30 cm x 25 cm) | Beam | 32MPa | Concrete Rectangular | 250 | 300 | 750 | 6962.5 | 0.52 | 1277.52 | G300E | 4243010.8 | 33.29 | G300E | 2161383.12 | 16.96
3194 | Story61 | B11 | 32 MPa RC Beam (30 cm x 25 cm) | Beam | 32MPa | Concrete Rectangular | 250 | 300 | 750 | 4562.5 | 0.34 | 837.16 | G300E | 1295750 | 10.17 | G300E | 1286136.49 | 10.09
3195 | Story61 | B12 | 32 MPa RC Beam (30 cm x 25 cm) | Beam | 32MPa | Concrete Rectangular | 250 | 300 | 750 | 4562.5 | 0.34 | 837.16 | G300E | 1135084.82 | 8.91 | G300E | 1102821.43 | 8.65
3196 | Story61 | B13 | 32 MPa RC Beam (37.5 cm x 25 cm) | Beam | 32MPa | Concrete Rectangular | 250 | 375 | 937.5 | 6962.5 | 0.65 | 1596.9 | G300E | 10761809.66 | 84.44 | G300E | 3627158.68 | 28.46
3197 | Story61 | B14 | 32 MPa RC Beam (60 cm x 40 cm) | Beam | 32MPa | Concrete Rectangular | 400 | 600 | 2400 | 4562.5 | 1.1 | 2678.9 | G300E | 3340727.68 | 26.21 | G300E | 5986002.61 | 46.97
3198 | Story61 | B15 | 32 MPa RC Beam (60 cm x 40 cm) | Beam | 32MPa | Concrete Rectangular | 400 | 600 | 2400 | 6962.5 | 1.67 | 4088.07 | G300E | 6335242.05 | 49.71 | G300E | 9474071.23 | 74.34
3199 | Story61 | B16 | 32 MPa RC Beam (60 cm x 40 cm) | Beam | 32MPa | Concrete Rectangular | 400 | 600 | 2400 | 4800 | 1.15 | 2818.35 | G300E | 14230400 | 111.66 | G300E | 6528038.4 | 51.22
3200 | Story61 | B17 | 32 MPa RC Beam (60 cm x 40 cm) | Beam | 32MPa | Concrete Rectangular | 400 | 600 | 2400 | 6962.5 | 1.67 | 4088.07 | G300E | 5818118.18 | 45.65 | G300E | 8572108.47 | 67.26
3201 | Story61 | B18 | 32 MPa RC Beam (60 cm x 40 cm) | Beam | 32MPa | Concrete Rectangular | 400 | 600 | 2400 | 4800 | 1.15 | 2818.35 | G300E | 14297600 | 112.18 | G300E | 6160231.68 | 48.34
3202 | Story61 | B19 | 32 MPa RC Beam (60 cm x 40 cm) | Beam | 32MPa | Concrete Rectangular | 400 | 600 | 2400 | 6962.5 | 1.67 | 4088.07 | G300E | 6350116.48 | 49.83 | G300E | 9481666.69 | 74.4
3203 | Story61 | B2 | 32 MPa RC Beam (30 cm x 25 cm) | Beam | 32MPa | Concrete Rectangular | 250 | 300 | 750 | 6962.5 | 0.52 | 1277.52 | G300E | 4241428.41 | 33.28 | G300E | 2161383.12 | 16.96
3204 | Story61 | B20 | 32 MPa RC Beam (60 cm x 40 cm) | Beam | 32MPa | Concrete Rectangular | 400 | 600 | 2400 | 4562.5 | 1.1 | 2678.9 | G300E | 3340727.68 | 26.21 | G300E | 5986002.61 | 46.97
3205 | Story61 | B21 | 32 MPa RC Beam (37.5 cm x 25 cm) | Beam | 32MPa | Concrete Rectangular | 250 | 375 | 937.5 | 6962.5 | 0.65 | 1596.9 | G300E | 10767506.25 | 84.49 | G300E | 3767497.36 | 29.56
3206 | Story61 | B22 | 32 MPa RC Beam (30 cm x 25 cm) | Beam | 32MPa | Concrete Rectangular | 250 | 300 | 750 | 4562.5 | 0.34 | 837.16 | G300E | 1135084.82 | 8.91 | G300E | 1102821.43 | 8.65
3207 | Story61 | B23 | 32 MPa RC Beam (30 cm x 25 cm) | Beam | 32MPa | Concrete Rectangular | 250 | 300 | 750 | 4562.5 | 0.34 | 837.16 | G300E | 1114879.46 | 8.75 | G300E | 1225357.14 | 9.61
3208 | Story61 | B24 | 32 MPa RC Beam (37.5 cm x 25 cm) | Beam | 32MPa | Concrete Rectangular | 250 | 375 | 937.5 | 6962.5 | 0.65 | 1596.9 | G300E | 11620096.02 | 91.18 | G300E | 4067107.98 | 31.91
3209 | Story61 | B25 | 32 MPa RC Beam (60 cm x 25 cm) | Beam | 32MPa | Concrete Rectangular | 250 | 600 | 1500 | 4562.5 | 0.68 | 1674.31 | G300E | 2702955.36 | 21.21 | G300E | 3259584.27 | 25.58
3210 | Story61 | B26 | 32 MPa RC Beam (60 cm x 40 cm) | Beam | 32MPa | Concrete Rectangular | 400 | 600 | 2400 | 7200 | 1.73 | 4227.52 | G300E | 18265460.87 | 143.32 | G300E | 8942060.03 | 70.16
3211 | Story61 | B3 | 32 MPa RC Beam (37.5 cm x 25 cm) | Beam | 32MPa | Concrete Rectangular | 250 | 375 | 937.5 | 4562.5 | 0.43 | 1046.44 | G300E | 5304558.04 | 41.62 | G300E | 2559489.17 | 20.08
3212 | Story61 | B30 | 32 MPa RC Beam (60 cm x 40 cm) | Beam | 32MPa | Concrete Rectangular | 400 | 600 | 2400 | 6962.5 | 1.67 | 4088.07 | G300E | 17678392.93 | 138.71 | G300E | 8644165.94 | 67.83
3213 | Story61 | B31 | 32 MPa RC Beam (60 cm x 25 cm) | Beam | 32MPa | Concrete Rectangular | 250 | 600 | 1500 | 4562.5 | 0.68 | 1674.31 | G300E | 2702955.36 | 21.21 | G300E | 3259584.27 | 25.58
3214 | Story61 | B32 | 32 MPa RC Beam (37.5 cm x 25 cm) | Beam | 32MPa | Concrete Rectangular | 250 | 375 | 937.5 | 6962.5 | 0.65 | 1596.9 | G300E | 11627691.48 | 91.24 | G300E | 4067345.34 | 31.91
3215 | Story61 | B33 | 32 MPa RC Beam (30 cm x 25 cm) | Beam | 32MPa | Concrete Rectangular | 250 | 300 | 750 | 4562.5 | 0.34 | 837.16 | G300E | 1114879.46 | 8.75 | G300E | 1225357.14 | 9.61
3216 | Story61 | B34 | 32 MPa RC Beam (30 cm x 25 cm) | Beam | 32MPa | Concrete Rectangular | 250 | 300 | 750 | 4562.5 | 0.34 | 837.16 | G300E | 1135084.82 | 8.91 | G300E | 1102821.43 | 8.65
3217 | Story61 | B35 | 32 MPa RC Beam (37.5 cm x 25 cm) | Beam | 32MPa | Concrete Rectangular | 250 | 375 | 937.5 | 6962.5 | 0.65 | 1596.9 | G300E | 11623260.8 | 91.2 | G300E | 4067239.71 | 31.91
3218 | Story61 | B36 | 32 MPa RC Beam (60 cm x 40 cm) | Beam | 32MPa | Concrete Rectangular | 400 | 600 | 2400 | 4562.5 | 1.1 | 2678.9 | G300E | 3340727.68 | 26.21 | G300E | 5986002.61 | 46.97
3219 | Story61 | B37 | 32 MPa RC Beam (60 cm x 40 cm) | Beam | 32MPa | Concrete Rectangular | 400 | 600 | 2400 | 7200 | 1.73 | 4227.52 | G300E | 18279234.78 | 143.43 | G300E | 8939225.11 | 70.14
3220 | Story61 | B38 | 32 MPa RC Beam (60 cm x 40 cm) | Beam | 32MPa | Concrete Rectangular | 400 | 600 | 2400 | 4562.5 | 1.1 | 2678.9 | G300E | 13584083.33 | 106.59 | G300E | 5849659.12 | 45.9
3221 | Story61 | B4 | 32 MPa RC Beam (30 cm x 25 cm) | Beam | 32MPa | Concrete Rectangular | 250 | 300 | 750 | 6962.5 | 0.52 | 1277.52 | G300E | 3772224.48 | 29.6 | G300E | 2283120.95 | 17.91
3222 | Story61 | B40 | 32 MPa RC Beam (60 cm x 40 cm) | Beam | 32MPa | Concrete Rectangular | 400 | 600 | 2400 | 4562.5 | 1.1 | 2678.9 | G300E | 13589254.17 | 106.63 | G300E | 5850489.49 | 45.91
3223 | Story61 | B41 | 32 MPa RC Beam (60 cm x 40 cm) | Beam | 32MPa | Concrete Rectangular | 400 | 600 | 2400 | 6962.5 | 1.67 | 4088.07 | G300E | 17679301.09 | 138.72 | G300E | 8643262.03 | 67.82
3224 | Story61 | B42 | 32 MPa RC Beam (60 cm x 40 cm) | Beam | 32MPa | Concrete Rectangular | 400 | 600 | 2400 | 4562.5 | 1.1 | 2678.9 | G300E | 3340727.68 | 26.21 | G300E | 5986002.61 | 46.97
3225 | Story61 | B43 | 32 MPa RC Beam (37.5 cm x 25 cm) | Beam | 32MPa | Concrete Rectangular | 250 | 375 | 937.5 | 6962.5 | 0.65 | 1596.9 | G300E | 11627691.48 | 91.24 | G300E | 4067353.65 | 31.91
3226 | Story61 | B44 | 32 MPa RC Beam (30 cm x 25 cm) | Beam | 32MPa | Concrete Rectangular | 250 | 300 | 750 | 4562.5 | 0.34 | 837.16 | G300E | 1135084.82 | 8.91 | G300E | 1102821.43 | 8.65
3227 | Story61 | B45 | 32 MPa RC Beam (30 cm x 25 cm) | Beam | 32MPa | Concrete Rectangular | 250 | 300 | 750 | 4562.5 | 0.34 | 837.16 | G300E | 1295750 | 10.17 | G300E | 1286136.49 | 10.09
3228 | Story61 | B46 | 32 MPa RC Beam (37.5 cm x 25 cm) | Beam | 32MPa | Concrete Rectangular | 250 | 375 | 937.5 | 6962.5 | 0.65 | 1596.9 | G300E | 10766873.3 | 84.48 | G300E | 3767457.01 | 29.56
3229 | Story61 | B47 | 32 MPa RC Beam (37.5 cm x 25 cm) | Beam | 32MPa | Concrete Rectangular | 250 | 375 | 937.5 | 4562.5 | 0.43 | 1046.44 | G300E | 5308794.64 | 41.65 | G300E | 2553958.36 | 20.04
3230 | Story61 | B48 | 32 MPa RC Beam (60 cm x 40 cm) | Beam | 32MPa | Concrete Rectangular | 400 | 600 | 2400 | 6962.5 | 1.67 | 4088.07 | G300E | 6347584.66 | 49.81 | G300E | 9481666.69 | 74.4
3231 | Story61 | B49 | 32 MPa RC Beam (35 cm x 25 cm) | Beam | 32MPa | Concrete Rectangular | 250 | 350 | 875 | 4562.5 | 0.4 | 976.68 | G300E | 8683089.29 | 68.13 | G300E | 2411531.37 | 18.92
3232 | Story61 | B5 | 32 MPa RC Beam (35 cm x 25 cm) | Beam | 32MPa | Concrete Rectangular | 250 | 350 | 875 | 4562.5 | 0.4 | 976.68 | G300E | 8668098.21 | 68.01 | G300E | 1993405.46 | 15.64
3233 | Story61 | B50 | 32 MPa RC Beam (60 cm x 40 cm) | Beam | 32MPa | Concrete Rectangular | 400 | 600 | 2400 | 6962.5 | 1.67 | 4088.07 | G300E | 5816852.27 | 45.64 | G300E | 8952514.15 | 70.24
3234 | Story61 | B51 | 32 MPa RC Beam (35 cm x 25 cm) | Beam | 32MPa | Concrete Rectangular | 250 | 350 | 875 | 4562.5 | 0.4 | 976.68 | G300E | 8685370.54 | 68.15 | G300E | 2411580.42 | 18.92
3235 | Story61 | B52 | 32 MPa RC Beam (60 cm x 40 cm) | Beam | 32MPa | Concrete Rectangular | 400 | 600 | 2400 | 6962.5 | 1.67 | 4088.07 | G300E | 6349483.52 | 49.82 | G300E | 9481666.69 | 74.4
3236 | Story61 | B53 | 32 MPa RC Beam (37.5 cm x 25 cm) | Beam | 32MPa | Concrete Rectangular | 250 | 375 | 937.5 | 4562.5 | 0.43 | 1046.44 | G300E | 5309120.54 | 41.66 | G300E | 2560831.45 | 20.09
3237 | Story61 | B54 | 32 MPa RC Beam (37.5 cm x 25 cm) | Beam | 32MPa | Concrete Rectangular | 250 | 375 | 937.5 | 6962.5 | 0.65 | 1596.9 | G300E | 10768139.2 | 84.49 | G300E | 3767518.73 | 29.56
3238 | Story61 | B55 | 32 MPa RC Beam (30 cm x 25 cm) | Beam | 32MPa | Concrete Rectangular | 250 | 300 | 750 | 4562.5 | 0.34 | 837.16 | G300E | 1295750 | 10.17 | G300E | 1286136.49 | 10.09
3239 | Story61 | B56 | 32 MPa RC Beam (30 cm x 25 cm) | Beam | 32MPa | Concrete Rectangular | 250 | 300 | 750 | 6962.5 | 0.52 | 1277.52 | G300E | 4243010.8 | 33.29 | G300E | 2161383.12 | 16.96
3240 | Story61 | B57 | 32 MPa RC Beam (30 cm x 25 cm) | Beam | 32MPa | Concrete Rectangular | 250 | 300 | 750 | 6962.5 | 0.52 | 1277.52 | G300E | 3784435.23 | 29.69 | G300E | 2700976.23 | 21.19
3241 | Story61 | B58 | 32 MPa RC Beam (30 cm x 25 cm) | Beam | 32MPa | Concrete Rectangular | 250 | 300 | 750 | 6962.5 | 0.52 | 1277.52 | G300E | 1803287.5 | 14.15 | G300E | 2324209.09 | 18.24
3242 | Story61 | B59 | 32 MPa RC Beam (30 cm x 25 cm) | Beam | 32MPa | Concrete Rectangular | 250 | 300 | 750 | 6962.5 | 0.52 | 1277.52 | G300E | 3784751.7 | 29.7 | G300E | 2700976.23 | 21.19
3243 | Story61 | B6 | 32 MPa RC Beam (30 cm x 25 cm) | Beam | 32MPa | Concrete Rectangular | 250 | 300 | 750 | 6962.5 | 0.52 | 1277.52 | G300E | 1803287.5 | 14.15 | G300E | 2322943.18 | 18.23
3244 | Story61 | B60 | 32 MPa RC Beam (30 cm x 25 cm) | Beam | 32MPa | Concrete Rectangular | 250 | 300 | 750 | 6962.5 | 0.52 | 1277.52 | G300E | 4243010.8 | 33.29 | G300E | 2161383.12 | 16.96
3245 | Story61 | B7 | 32 MPa RC Beam (35 cm x 25 cm) | Beam | 32MPa | Concrete Rectangular | 250 | 350 | 875 | 4562.5 | 0.4 | 976.68 | G300E | 8680482.14 | 68.11 | G300E | 2411303.25 | 18.92
3246 | Story61 | B8 | 32 MPa RC Beam (30 cm x 25 cm) | Beam | 32MPa | Concrete Rectangular | 250 | 300 | 750 | 6962.5 | 0.52 | 1277.52 | G300E | 3784435.23 | 29.69 | G300E | 2700976.23 | 21.19
3247 | Story61 | B9 | 32 MPa RC Beam (37.5 cm x 25 cm) | Beam | 32MPa | Concrete Rectangular | 250 | 375 | 937.5 | 4562.5 | 0.43 | 1046.44 | G300E | 5308142.86 | 41.65 | G300E | 2552571.69 | 20.03
3248 | Story62 | B1 | 32 MPa RC Beam (30 cm x 25 cm) | Beam | 32MPa | Concrete Rectangular | 250 | 300 | 750 | 4562.5 | 0.34 | 837.16 | G300E | 1140950.89 | 8.95 | G300E | 1470428.57 | 11.54
3249 | Story62 | B10 | 32 MPa RC Beam (30 cm x 25 cm) | Beam | 32MPa | Concrete Rectangular | 250 | 300 | 750 | 6962.5 | 0.52 | 1277.52 | G300E | 1762145.45 | 13.83 | G300E | 2155843.18 | 16.92
3250 | Story62 | B11 | 32 MPa RC Beam (30 cm x 25 cm) | Beam | 32MPa | Concrete Rectangular | 250 | 300 | 750 | 4562.5 | 0.34 | 837.16 | G300E | 1140625 | 8.95 | G300E | 1470428.57 | 11.54
3251 | Story62 | B12 | 32 MPa RC Beam (30 cm x 25 cm) | Beam | 32MPa | Concrete Rectangular | 250 | 300 | 750 | 4562.5 | 0.34 | 837.16 | G300E | 1132477.68 | 8.89 | G300E | 1225357.14 | 9.61
3252 | Story62 | B13 | 32 MPa RC Beam (40 cm x 25 cm) | Beam | 32MPa | Concrete Rectangular | 250 | 400 | 1000 | 6962.5 | 0.7 | 1703.36 | G300E | 7703373.3 | 60.44 | G300E | 3686486.78 | 28.93
3253 | Story62 | B14 | 32 MPa RC Beam (60 cm x 40 cm) | Beam | 32MPa | Concrete Rectangular | 400 | 600 | 2400 | 4562.5 | 1.1 | 2678.9 | G300E | 3340727.68 | 26.21 | G300E | 4872753.26 | 38.23
3254 | Story62 | B15 | 32 MPa RC Beam (60 cm x 40 cm) | Beam | 32MPa | Concrete Rectangular | 400 | 600 | 2400 | 6962.5 | 1.67 | 4088.07 | G300E | 6523546.02 | 51.19 | G300E | 9483249.71 | 74.41
3255 | Story62 | B16 | 32 MPa RC Beam (60 cm x 40 cm) | Beam | 32MPa | Concrete Rectangular | 400 | 600 | 2400 | 4800 | 1.15 | 2818.35 | G300E | 14263040 | 111.91 | G300E | 6535324.8 | 51.28
3256 | Story62 | B17 | 32 MPa RC Beam (60 cm x 40 cm) | Beam | 32MPa | Concrete Rectangular | 400 | 600 | 2400 | 6962.5 | 1.67 | 4088.07 | G300E | 5842486.93 | 45.84 | G300E | 9105057.47 | 71.44
3257 | Story62 | B18 | 32 MPa RC Beam (60 cm x 40 cm) | Beam | 32MPa | Concrete Rectangular | 400 | 600 | 2400 | 4800 | 1.15 | 2818.35 | G300E | 14347840 | 112.58 | G300E | 6147765.76 | 48.24
3258 | Story62 | B19 | 32 MPa RC Beam (60 cm x 40 cm) | Beam | 32MPa | Concrete Rectangular | 400 | 600 | 2400 | 6962.5 | 1.67 | 4088.07 | G300E | 6729256.25 | 52.8 | G300E | 9493693.46 | 74.49
3259 | Story62 | B2 | 32 MPa RC Beam (30 cm x 25 cm) | Beam | 32MPa | Concrete Rectangular | 250 | 300 | 750 | 6962.5 | 0.52 | 1277.52 | G300E | 1769424.43 | 13.88 | G300E | 2155843.18 | 16.92
3260 | Story62 | B20 | 32 MPa RC Beam (60 cm x 40 cm) | Beam | 32MPa | Concrete Rectangular | 400 | 600 | 2400 | 4562.5 | 1.1 | 2678.9 | G300E | 3340727.68 | 26.21 | G300E | 4872753.26 | 38.23
3261 | Story62 | B21 | 32 MPa RC Beam (40 cm x 25 cm) | Beam | 32MPa | Concrete Rectangular | 250 | 400 | 1000 | 6962.5 | 0.7 | 1703.36 | G300E | 7716665.34 | 60.55 | G300E | 3686932.38 | 28.93
3262 | Story62 | B22 | 32 MPa RC Beam (30 cm x 25 cm) | Beam | 32MPa | Concrete Rectangular | 250 | 300 | 750 | 4562.5 | 0.34 | 837.16 | G300E | 1132803.57 | 8.89 | G300E | 1225357.14 | 9.61
3263 | Story62 | B23 | 32 MPa RC Beam (30 cm x 25 cm) | Beam | 32MPa | Concrete Rectangular | 250 | 300 | 750 | 4562.5 | 0.34 | 837.16 | G300E | 1128892.86 | 8.86 | G300E | 735214.29 | 5.77
3264 | Story62 | B24 | 32 MPa RC Beam (37.5 cm x 25 cm) | Beam | 32MPa | Concrete Rectangular | 250 | 375 | 937.5 | 6962.5 | 0.65 | 1596.9 | G300E | 11373560.23 | 89.24 | G300E | 4034079.62 | 31.65
3265 | Story62 | B25 | 32 MPa RC Beam (60 cm x 40 cm) | Beam | 32MPa | Concrete Rectangular | 400 | 600 | 2400 | 4562.5 | 1.1 | 2678.9 | G300E | 4323294.64 | 33.92 | G300E | 5621000 | 44.1
3266 | Story62 | B26 | 32 MPa RC Beam (60 cm x 40 cm) | Beam | 32MPa | Concrete Rectangular | 400 | 600 | 2400 | 7200 | 1.73 | 4227.52 | G300E | 18502121.74 | 145.17 | G300E | 8943197.01 | 70.17
3267 | Story62 | B3 | 32 MPa RC Beam (35 cm x 25 cm) | Beam | 32MPa | Concrete Rectangular | 250 | 350 | 875 | 4562.5 | 0.4 | 976.68 | G300E | 5564946.43 | 43.66 | G300E | 2427040.78 | 19.04
3268 | Story62 | B30 | 32 MPa RC Beam (60 cm x 40 cm) | Beam | 32MPa | Concrete Rectangular | 400 | 600 | 2400 | 6962.5 | 1.67 | 4088.07 | G300E | 17906339.13 | 140.5 | G300E | 8645230.9 | 67.83
3269 | Story62 | B31 | 32 MPa RC Beam (60 cm x 40 cm) | Beam | 32MPa | Concrete Rectangular | 400 | 600 | 2400 | 4562.5 | 1.1 | 2678.9 | G300E | 4323294.64 | 33.92 | G300E | 5621000 | 44.1
3270 | Story62 | B32 | 32 MPa RC Beam (37.5 cm x 25 cm) | Beam | 32MPa | Concrete Rectangular | 250 | 375 | 937.5 | 6962.5 | 0.65 | 1596.9 | G300E | 11380839.2 | 89.3 | G300E | 4034255.27 | 31.65
3271 | Story62 | B33 | 32 MPa RC Beam (30 cm x 25 cm) | Beam | 32MPa | Concrete Rectangular | 250 | 300 | 750 | 4562.5 | 0.34 | 837.16 | G300E | 1128892.86 | 8.86 | G300E | 735214.29 | 5.77
3272 | Story62 | B34 | 32 MPa RC Beam (30 cm x 25 cm) | Beam | 32MPa | Concrete Rectangular | 250 | 300 | 750 | 4562.5 | 0.34 | 837.16 | G300E | 1132803.57 | 8.89 | G300E | 1225357.14 | 9.61
3273 | Story62 | B35 | 32 MPa RC Beam (37.5 cm x 25 cm) | Beam | 32MPa | Concrete Rectangular | 250 | 375 | 937.5 | 6962.5 | 0.65 | 1596.9 | G300E | 11376408.52 | 89.26 | G300E | 4034168.63 | 31.65
3274 | Story62 | B36 | 32 MPa RC Beam (60 cm x 40 cm) | Beam | 32MPa | Concrete Rectangular | 400 | 600 | 2400 | 4562.5 | 1.1 | 2678.9 | G300E | 3340727.68 | 26.21 | G300E | 4872753.26 | 38.23
3275 | Story62 | B37 | 32 MPa RC Beam (60 cm x 40 cm) | Beam | 32MPa | Concrete Rectangular | 400 | 600 | 2400 | 7200 | 1.73 | 4227.52 | G300E | 18515582.61 | 145.28 | G300E | 8940273.81 | 70.15
3276 | Story62 | B38 | 32 MPa RC Beam (60 cm x 40 cm) | Beam | 32MPa | Concrete Rectangular | 400 | 600 | 2400 | 4562.5 | 1.1 | 2678.9 | G300E | 13632141.67 | 106.96 | G300E | 5836609.76 | 45.8
3277 | Story62 | B4 | 32 MPa RC Beam (30 cm x 25 cm) | Beam | 32MPa | Concrete Rectangular | 250 | 300 | 750 | 6962.5 | 0.52 | 1277.52 | G300E | 3781797.92 | 29.67 | G300E | 2283120.95 | 17.91
3278 | Story62 | B40 | 32 MPa RC Beam (60 cm x 40 cm) | Beam | 32MPa | Concrete Rectangular | 400 | 600 | 2400 | 4562.5 | 1.1 | 2678.9 | G300E | 13637312.5 | 107 | G300E | 5837429.18 | 45.8
3279 | Story62 | B41 | 32 MPa RC Beam (60 cm x 40 cm) | Beam | 32MPa | Concrete Rectangular | 400 | 600 | 2400 | 6962.5 | 1.67 | 4088.07 | G300E | 17908155.43 | 140.51 | G300E | 8644307.01 | 67.83
3280 | Story62 | B42 | 32 MPa RC Beam (60 cm x 40 cm) | Beam | 32MPa | Concrete Rectangular | 400 | 600 | 2400 | 4562.5 | 1.1 | 2678.9 | G300E | 3340727.68 | 26.21 | G300E | 4872753.26 | 38.23
3281 | Story62 | B43 | 32 MPa RC Beam (37.5 cm x 25 cm) | Beam | 32MPa | Concrete Rectangular | 250 | 375 | 937.5 | 6962.5 | 0.65 | 1596.9 | G300E | 11381155.68 | 89.3 | G300E | 4034260.01 | 31.65
3282 | Story62 | B44 | 32 MPa RC Beam (30 cm x 25 cm) | Beam | 32MPa | Concrete Rectangular | 250 | 300 | 750 | 4562.5 | 0.34 | 837.16 | G300E | 1132477.68 | 8.89 | G300E | 1225357.14 | 9.61
3283 | Story62 | B45 | 32 MPa RC Beam (30 cm x 25 cm) | Beam | 32MPa | Concrete Rectangular | 250 | 300 | 750 | 4562.5 | 0.34 | 837.16 | G300E | 1140625 | 8.95 | G300E | 1470428.57 | 11.54
3284 | Story62 | B46 | 32 MPa RC Beam (40 cm x 25 cm) | Beam | 32MPa | Concrete Rectangular | 250 | 400 | 1000 | 6962.5 | 0.7 | 1703.36 | G300E | 7716665.34 | 60.55 | G300E | 3685948.77 | 28.92
3285 | Story62 | B47 | 32 MPa RC Beam (35 cm x 25 cm) | Beam | 32MPa | Concrete Rectangular | 250 | 350 | 875 | 4562.5 | 0.4 | 976.68 | G300E | 5570486.61 | 43.71 | G300E | 2415479.73 | 18.95
3286 | Story62 | B48 | 32 MPa RC Beam (60 cm x 40 cm) | Beam | 32MPa | Concrete Rectangular | 400 | 600 | 2400 | 6962.5 | 1.67 | 4088.07 | G300E | 6726724.43 | 52.78 | G300E | 9493693.46 | 74.49
3287 | Story62 | B49 | 32 MPa RC Beam (37.5 cm x 25 cm) | Beam | 32MPa | Concrete Rectangular | 250 | 375 | 937.5 | 4562.5 | 0.43 | 1046.44 | G300E | 9307174.11 | 73.03 | G300E | 2537407.9 | 19.91
3288 | Story62 | B5 | 32 MPa RC Beam (37.5 cm x 25 cm) | Beam | 32MPa | Concrete Rectangular | 250 | 375 | 937.5 | 4562.5 | 0.43 | 1046.44 | G300E | 9290227.68 | 72.89 | G300E | 2526973.62 | 19.83
3289 | Story62 | B50 | 32 MPa RC Beam (60 cm x 40 cm) | Beam | 32MPa | Concrete Rectangular | 400 | 600 | 2400 | 6962.5 | 1.67 | 4088.07 | G300E | 5840904.55 | 45.83 | G300E | 9093664.28 | 71.35
3290 | Story62 | B51 | 32 MPa RC Beam (37.5 cm x 25 cm) | Beam | 32MPa | Concrete Rectangular | 250 | 375 | 937.5 | 4562.5 | 0.43 | 1046.44 | G300E | 9309781.25 | 73.05 | G300E | 2537499.55 | 19.91
3291 | Story62 | B52 | 32 MPa RC Beam (60 cm x 40 cm) | Beam | 32MPa | Concrete Rectangular | 400 | 600 | 2400 | 6962.5 | 1.67 | 4088.07 | G300E | 6727990.34 | 52.79 | G300E | 9493693.46 | 74.49
3292 | Story62 | B53 | 32 MPa RC Beam (35 cm x 25 cm) | Beam | 32MPa | Concrete Rectangular | 250 | 350 | 875 | 4562.5 | 0.4 | 976.68 | G300E | 5570486.61 | 43.71 | G300E | 2415486.57 | 18.95
3293 | Story62 | B54 | 32 MPa RC Beam (40 cm x 25 cm) | Beam | 32MPa | Concrete Rectangular | 250 | 400 | 1000 | 6962.5 | 0.7 | 1703.36 | G300E | 7716981.82 | 60.55 | G300E | 3686985.55 | 28.93
3294 | Story62 | B55 | 32 MPa RC Beam (30 cm x 25 cm) | Beam | 32MPa | Concrete Rectangular | 250 | 300 | 750 | 4562.5 | 0.34 | 837.16 | G300E | 1140625 | 8.95 | G300E | 1470428.57 | 11.54
3295 | Story62 | B56 | 32 MPa RC Beam (30 cm x 25 cm) | Beam | 32MPa | Concrete Rectangular | 250 | 300 | 750 | 6962.5 | 0.52 | 1277.52 | G300E | 1768475 | 13.88 | G300E | 2155843.18 | 16.92
3296 | Story62 | B57 | 32 MPa RC Beam (30 cm x 25 cm) | Beam | 32MPa | Concrete Rectangular | 250 | 300 | 750 | 6962.5 | 0.52 | 1277.52 | G300E | 3861022.73 | 30.3 | G300E | 1868008.05 | 14.66
3297 | Story62 | B58 | 32 MPa RC Beam (30 cm x 25 cm) | Beam | 32MPa | Concrete Rectangular | 250 | 300 | 750 | 6962.5 | 0.52 | 1277.52 | G300E | 3559736.36 | 27.93 | G300E | 2353642.11 | 18.47
3298 | Story62 | B59 | 32 MPa RC Beam (30 cm x 25 cm) | Beam | 32MPa | Concrete Rectangular | 250 | 300 | 750 | 6962.5 | 0.52 | 1277.52 | G300E | 3861022.73 | 30.3 | G300E | 1868008.05 | 14.66
3299 | Story62 | B6 | 32 MPa RC Beam (30 cm x 25 cm) | Beam | 32MPa | Concrete Rectangular | 250 | 300 | 750 | 6962.5 | 0.52 | 1277.52 | G300E | 3556571.59 | 27.91 | G300E | 2354591.54 | 18.47
3300 | Story62 | B60 | 32 MPa RC Beam (30 cm x 25 cm) | Beam | 32MPa | Concrete Rectangular | 250 | 300 | 750 | 6962.5 | 0.52 | 1277.52 | G300E | 1762145.45 | 13.83 | G300E | 2155843.18 | 16.92
3301 | Story62 | B7 | 32 MPa RC Beam (37.5 cm x 25 cm) | Beam | 32MPa | Concrete Rectangular | 250 | 375 | 937.5 | 4562.5 | 0.43 | 1046.44 | G300E | 9308803.57 | 73.04 | G300E | 2539641.48 | 19.93
3302 | Story62 | B8 | 32 MPa RC Beam (30 cm x 25 cm) | Beam | 32MPa | Concrete Rectangular | 250 | 300 | 750 | 6962.5 | 0.52 | 1277.52 | G300E | 3861022.73 | 30.3 | G300E | 1868008.05 | 14.66
3303 | Story62 | B9 | 32 MPa RC Beam (35 cm x 25 cm) | Beam | 32MPa | Concrete Rectangular | 250 | 350 | 875 | 4562.5 | 0.4 | 976.68 | G300E | 5569834.82 | 43.7 | G300E | 2415401.02 | 18.95
3304 | Story63 | B1 | 32 MPa RC Beam (25 cm x 25 cm) | Beam | 32MPa | Concrete Rectangular | 250 | 250 | 625 | 4562.5 | 0.29 | 697.63 | G300E | 1554508.93 | 12.2 | G300E | 718892.76 | 5.64
3305 | Story63 | B10 | 32 MPa RC Beam (25 cm x 25 cm) | Beam | 32MPa | Concrete Rectangular | 250 | 250 | 625 | 6962.5 | 0.44 | 1064.6 | G300E | 5768747.73 | 45.26 | G300E | 796835.18 | 6.25
3306 | Story63 | B11 | 32 MPa RC Beam (25 cm x 25 cm) | Beam | 32MPa | Concrete Rectangular | 250 | 250 | 625 | 4562.5 | 0.29 | 697.63 | G300E | 1555160.71 | 12.2 | G300E | 718892.76 | 5.64
3307 | Story63 | B12 | 32 MPa RC Beam (25 cm x 25 cm) | Beam | 32MPa | Concrete Rectangular | 250 | 250 | 625 | 4562.5 | 0.29 | 697.63 | G300E | 1255013.39 | 9.85 | G300E | 1011897.32 | 7.94
3308 | Story63 | B13 | 32 MPa RC Beam (37.5 cm x 25 cm) | Beam | 32MPa | Concrete Rectangular | 250 | 375 | 937.5 | 6962.5 | 0.65 | 1596.9 | G300E | 10634269.32 | 83.44 | G300E | 3373039.3 | 26.47
3309 | Story63 | B14 | 32 MPa RC Beam (60 cm x 40 cm) | Beam | 32MPa | Concrete Rectangular | 400 | 600 | 2400 | 4562.5 | 1.1 | 2678.9 | G300E | 2947700.89 | 23.13 | G300E | 6077253.26 | 47.68
3310 | Story63 | B15 | 32 MPa RC Beam (60 cm x 40 cm) | Beam | 32MPa | Concrete Rectangular | 400 | 600 | 2400 | 6962.5 | 1.67 | 4088.07 | G300E | 6278592.61 | 49.26 | G300E | 9585471.86 | 75.21
3311 | Story63 | B16 | 32 MPa RC Beam (60 cm x 40 cm) | Beam | 32MPa | Concrete Rectangular | 400 | 600 | 2400 | 4800 | 1.15 | 2818.35 | G300E | 14596480 | 114.53 | G300E | 6586483.2 | 51.68
3312 | Story63 | B17 | 32 MPa RC Beam (60 cm x 40 cm) | Beam | 32MPa | Concrete Rectangular | 400 | 600 | 2400 | 6962.5 | 1.67 | 4088.07 | G300E | 5821599.43 | 45.68 | G300E | 9062333.03 | 71.11
3313 | Story63 | B18 | 32 MPa RC Beam (60 cm x 40 cm) | Beam | 32MPa | Concrete Rectangular | 400 | 600 | 2400 | 4800 | 1.15 | 2818.35 | G300E | 14652800 | 114.97 | G300E | 7793088.64 | 61.15
3314 | Story63 | B19 | 32 MPa RC Beam (60 cm x 40 cm) | Beam | 32MPa | Concrete Rectangular | 400 | 600 | 2400 | 6962.5 | 1.67 | 4088.07 | G300E | 6301695.45 | 49.45 | G300E | 9589269.59 | 75.24
3315 | Story63 | B2 | 32 MPa RC Beam (25 cm x 25 cm) | Beam | 32MPa | Concrete Rectangular | 250 | 250 | 625 | 6962.5 | 0.44 | 1064.6 | G300E | 5765899.43 | 45.24 | G300E | 796832.02 | 6.25
3316 | Story63 | B20 | 32 MPa RC Beam (60 cm x 40 cm) | Beam | 32MPa | Concrete Rectangular | 400 | 600 | 2400 | 4562.5 | 1.1 | 2678.9 | G300E | 2947700.89 | 23.13 | G300E | 6077253.26 | 47.68
3317 | Story63 | B21 | 32 MPa RC Beam (37.5 cm x 25 cm) | Beam | 32MPa | Concrete Rectangular | 250 | 375 | 937.5 | 6962.5 | 0.65 | 1596.9 | G300E | 10638383.52 | 83.47 | G300E | 3373130.68 | 26.47
3318 | Story63 | B22 | 32 MPa RC Beam (25 cm x 25 cm) | Beam | 32MPa | Concrete Rectangular | 250 | 250 | 625 | 4562.5 | 0.29 | 697.63 | G300E | 1255013.39 | 9.85 | G300E | 1011897.32 | 7.94
3319 | Story63 | B23 | 32 MPa RC Beam (25 cm x 25 cm) | Beam | 32MPa | Concrete Rectangular | 250 | 250 | 625 | 4562.5 | 0.29 | 697.63 | G300E | 1186901.79 | 9.31 | G300E | 668732.14 | 5.25
3320 | Story63 | B24 | 32 MPa RC Beam (42.5 cm x 25 cm) | Beam | 32MPa | Concrete Rectangular | 250 | 425 | 1062.5 | 6962.5 | 0.74 | 1809.82 | G300E | 9843709.09 | 77.24 | G300E | 4412389.51 | 34.62
3321 | Story63 | B25 | 32 MPa RC Beam (60 cm x 25 cm) | Beam | 32MPa | Concrete Rectangular | 250 | 600 | 1500 | 4562.5 | 0.68 | 1674.31 | G300E | 2457232.14 | 19.28 | G300E | 3255673.55 | 25.55
3322 | Story63 | B26 | 32 MPa RC Beam (60 cm x 40 cm) | Beam | 32MPa | Concrete Rectangular | 400 | 600 | 2400 | 7200 | 1.73 | 4227.52 | G300E | 18794504.35 | 147.47 | G300E | 9036309.29 | 70.9
3323 | Story63 | B3 | 32 MPa RC Beam (60 cm x 40 cm) | Beam | 32MPa | Concrete Rectangular | 400 | 600 | 2400 | 4562.5 | 1.1 | 2678.9 | G300E | 3724955.36 | 29.23 | G300E | 5062896.1 | 39.73
3324 | Story63 | B30 | 32 MPa RC Beam (60 cm x 40 cm) | Beam | 32MPa | Concrete Rectangular | 400 | 600 | 2400 | 6962.5 | 1.67 | 4088.07 | G300E | 18189985.33 | 142.73 | G300E | 8735358.95 | 68.54
3325 | Story63 | B31 | 32 MPa RC Beam (60 cm x 25 cm) | Beam | 32MPa | Concrete Rectangular | 250 | 600 | 1500 | 4562.5 | 0.68 | 1674.31 | G300E | 2457232.14 | 19.28 | G300E | 3255673.55 | 25.55
3326 | Story63 | B32 | 32 MPa RC Beam (42.5 cm x 25 cm) | Beam | 32MPa | Concrete Rectangular | 250 | 425 | 1062.5 | 6962.5 | 0.74 | 1809.82 | G300E | 9849089.2 | 77.28 | G300E | 4412737.87 | 34.62
3327 | Story63 | B33 | 32 MPa RC Beam (25 cm x 25 cm) | Beam | 32MPa | Concrete Rectangular | 250 | 250 | 625 | 4562.5 | 0.29 | 697.63 | G300E | 1186901.79 | 9.31 | G300E | 668732.14 | 5.25
3328 | Story63 | B34 | 32 MPa RC Beam (25 cm x 25 cm) | Beam | 32MPa | Concrete Rectangular | 250 | 250 | 625 | 4562.5 | 0.29 | 697.63 | G300E | 1255013.39 | 9.85 | G300E | 1011897.32 | 7.94
3329 | Story63 | B35 | 32 MPa RC Beam (42.5 cm x 25 cm) | Beam | 32MPa | Concrete Rectangular | 250 | 425 | 1062.5 | 6962.5 | 0.74 | 1809.82 | G300E | 9845607.95 | 77.25 | G300E | 4412544.19 | 34.62
3330 | Story63 | B36 | 32 MPa RC Beam (60 cm x 40 cm) | Beam | 32MPa | Concrete Rectangular | 400 | 600 | 2400 | 4562.5 | 1.1 | 2678.9 | G300E | 2947700.89 | 23.13 | G300E | 6077253.26 | 47.68
3331 | Story63 | B37 | 32 MPa RC Beam (60 cm x 40 cm) | Beam | 32MPa | Concrete Rectangular | 400 | 600 | 2400 | 7200 | 1.73 | 4227.52 | G300E | 18808591.3 | 147.58 | G300E | 9032180.87 | 70.87
3332 | Story63 | B38 | 32 MPa RC Beam (60 cm x 40 cm) | Beam | 32MPa | Concrete Rectangular | 400 | 600 | 2400 | 4562.5 | 1.1 | 2678.9 | G300E | 13921100 | 109.23 | G300E | 7401555.78 | 58.08
3333 | Story63 | B4 | 32 MPa RC Beam (25 cm x 25 cm) | Beam | 32MPa | Concrete Rectangular | 250 | 250 | 625 | 6962.5 | 0.44 | 1064.6 | G300E | 1998237.5 | 15.68 | G300E | 1809624.07 | 14.2
3334 | Story63 | B40 | 32 MPa RC Beam (60 cm x 40 cm) | Beam | 32MPa | Concrete Rectangular | 400 | 600 | 2400 | 4562.5 | 1.1 | 2678.9 | G300E | 13926879.17 | 109.28 | G300E | 7402440.9 | 58.08
3335 | Story63 | B41 | 32 MPa RC Beam (60 cm x 40 cm) | Beam | 32MPa | Concrete Rectangular | 400 | 600 | 2400 | 6962.5 | 1.67 | 4088.07 | G300E | 18192104.35 | 142.74 | G300E | 8734425.98 | 68.53
3336 | Story63 | B42 | 32 MPa RC Beam (60 cm x 40 cm) | Beam | 32MPa | Concrete Rectangular | 400 | 600 | 2400 | 4562.5 | 1.1 | 2678.9 | G300E | 2947700.89 | 23.13 | G300E | 6077253.26 | 47.68
3337 | Story63 | B43 | 32 MPa RC Beam (42.5 cm x 25 cm) | Beam | 32MPa | Concrete Rectangular | 250 | 425 | 1062.5 | 6962.5 | 0.74 | 1809.82 | G300E | 9850038.64 | 77.29 | G300E | 4412778.22 | 34.62
3338 | Story63 | B44 | 32 MPa RC Beam (25 cm x 25 cm) | Beam | 32MPa | Concrete Rectangular | 250 | 250 | 625 | 4562.5 | 0.29 | 697.63 | G300E | 1255013.39 | 9.85 | G300E | 1011897.32 | 7.94
3339 | Story63 | B45 | 32 MPa RC Beam (25 cm x 25 cm) | Beam | 32MPa | Concrete Rectangular | 250 | 250 | 625 | 4562.5 | 0.29 | 697.63 | G300E | 1555160.71 | 12.2 | G300E | 718892.76 | 5.64
3340 | Story63 | B46 | 32 MPa RC Beam (37.5 cm x 25 cm) | Beam | 32MPa | Concrete Rectangular | 250 | 375 | 937.5 | 6962.5 | 0.65 | 1596.9 | G300E | 10638383.52 | 83.47 | G300E | 3373098.64 | 26.47
3341 | Story63 | B47 | 32 MPa RC Beam (60 cm x 40 cm) | Beam | 32MPa | Concrete Rectangular | 400 | 600 | 2400 | 4562.5 | 1.1 | 2678.9 | G300E | 3729843.75 | 29.27 | G300E | 5061799.14 | 39.72
3342 | Story63 | B48 | 32 MPa RC Beam (60 cm x 40 cm) | Beam | 32MPa | Concrete Rectangular | 400 | 600 | 2400 | 6962.5 | 1.67 | 4088.07 | G300E | 6298214.2 | 49.42 | G300E | 9590535.5 | 75.25
3343 | Story63 | B49 | 32 MPa RC Beam (42.5 cm x 25 cm) | Beam | 32MPa | Concrete Rectangular | 250 | 425 | 1062.5 | 4562.5 | 0.48 | 1185.97 | G300E | 5914955.36 | 46.41 | G300E | 2668379.59 | 20.94
3344 | Story63 | B5 | 32 MPa RC Beam (42.5 cm x 25 cm) | Beam | 32MPa | Concrete Rectangular | 250 | 425 | 1062.5 | 4562.5 | 0.48 | 1185.97 | G300E | 5893446.43 | 46.24 | G300E | 2672781.67 | 20.97
3345 | Story63 | B50 | 32 MPa RC Beam (60 cm x 40 cm) | Beam | 32MPa | Concrete Rectangular | 400 | 600 | 2400 | 6962.5 | 1.67 | 4088.07 | G300E | 5820650 | 45.67 | G300E | 9051889.28 | 71.02
3346 | Story63 | B51 | 32 MPa RC Beam (42.5 cm x 25 cm) | Beam | 32MPa | Concrete Rectangular | 250 | 425 | 1062.5 | 4562.5 | 0.48 | 1185.97 | G300E | 5915933.04 | 46.42 | G300E | 2673327.54 | 20.98
3347 | Story63 | B52 | 32 MPa RC Beam (60 cm x 40 cm) | Beam | 32MPa | Concrete Rectangular | 400 | 600 | 2400 | 6962.5 | 1.67 | 4088.07 | G300E | 6299163.64 | 49.43 | G300E | 9589269.59 | 75.24
3348 | Story63 | B53 | 32 MPa RC Beam (60 cm x 40 cm) | Beam | 32MPa | Concrete Rectangular | 400 | 600 | 2400 | 4562.5 | 1.1 | 2678.9 | G300E | 3729517.86 | 29.26 | G300E | 5061791.32 | 39.72
3349 | Story63 | B54 | 32 MPa RC Beam (37.5 cm x 25 cm) | Beam | 32MPa | Concrete Rectangular | 250 | 375 | 937.5 | 6962.5 | 0.65 | 1596.9 | G300E | 10639332.95 | 83.48 | G300E | 3373142.55 | 26.47
3350 | Story63 | B55 | 32 MPa RC Beam (25 cm x 25 cm) | Beam | 32MPa | Concrete Rectangular | 250 | 250 | 625 | 4562.5 | 0.29 | 697.63 | G300E | 1554834.82 | 12.2 | G300E | 718892.76 | 5.64
3351 | Story63 | B56 | 32 MPa RC Beam (25 cm x 25 cm) | Beam | 32MPa | Concrete Rectangular | 250 | 250 | 625 | 6962.5 | 0.44 | 1064.6 | G300E | 5768747.73 | 45.26 | G300E | 796835.97 | 6.25
3352 | Story63 | B57 | 32 MPa RC Beam (25 cm x 25 cm) | Beam | 32MPa | Concrete Rectangular | 250 | 250 | 625 | 6962.5 | 0.44 | 1064.6 | G300E | 1612768.18 | 12.65 | G300E | 1580803.98 | 12.4
3353 | Story63 | B58 | 32 MPa RC Beam (25 cm x 25 cm) | Beam | 32MPa | Concrete Rectangular | 250 | 250 | 625 | 6962.5 | 0.44 | 1064.6 | G300E | 4537334.66 | 35.6 | G300E | 1535443.29 | 12.05
3354 | Story63 | B59 | 32 MPa RC Beam (25 cm x 25 cm) | Beam | 32MPa | Concrete Rectangular | 250 | 250 | 625 | 6962.5 | 0.44 | 1064.6 | G300E | 1622262.5 | 12.73 | G300E | 1580803.98 | 12.4
3355 | Story63 | B6 | 32 MPa RC Beam (25 cm x 25 cm) | Beam | 32MPa | Concrete Rectangular | 250 | 250 | 625 | 6962.5 | 0.44 | 1064.6 | G300E | 4532903.98 | 35.57 | G300E | 1536392.72 | 12.06
3356 | Story63 | B60 | 32 MPa RC Beam (25 cm x 25 cm) | Beam | 32MPa | Concrete Rectangular | 250 | 250 | 625 | 6962.5 | 0.44 | 1064.6 | G300E | 5769064.2 | 45.27 | G300E | 796837.55 | 6.25
3357 | Story63 | B7 | 32 MPa RC Beam (42.5 cm x 25 cm) | Beam | 32MPa | Concrete Rectangular | 250 | 425 | 1062.5 | 4562.5 | 0.48 | 1185.97 | G300E | 5912674.11 | 46.39 | G300E | 2668187.07 | 20.94
3358 | Story63 | B8 | 32 MPa RC Beam (25 cm x 25 cm) | Beam | 32MPa | Concrete Rectangular | 250 | 250 | 625 | 6962.5 | 0.44 | 1064.6 | G300E | 1622262.5 | 12.73 | G300E | 1580803.98 | 12.4
3359 | Story63 | B9 | 32 MPa RC Beam (60 cm x 40 cm) | Beam | 32MPa | Concrete Rectangular | 400 | 600 | 2400 | 4562.5 | 1.1 | 2678.9 | G300E | 3729517.86 | 29.26 | G300E | 5061781.54 | 39.72
3360 | Story64 | B1 | 32 MPa RC Beam (25 cm x 25 cm) | Beam | 32MPa | Concrete Rectangular | 250 | 250 | 625 | 4562.5 | 0.29 | 697.63 | G300E | 1546361.61 | 12.13 | G300E | 720848.11 | 5.66
3361 | Story64 | B10 | 32 MPa RC Beam (25 cm x 25 cm) | Beam | 32MPa | Concrete Rectangular | 250 | 250 | 625 | 6962.5 | 0.44 | 1064.6 | G300E | 5572531.82 | 43.72 | G300E | 796632.63 | 6.25
3362 | Story64 | B11 | 32 MPa RC Beam (25 cm x 25 cm) | Beam | 32MPa | Concrete Rectangular | 250 | 250 | 625 | 4562.5 | 0.29 | 697.63 | G300E | 1546361.61 | 12.13 | G300E | 720848.11 | 5.66
3363 | Story64 | B12 | 32 MPa RC Beam (25 cm x 25 cm) | Beam | 32MPa | Concrete Rectangular | 250 | 250 | 625 | 4562.5 | 0.29 | 697.63 | G300E | 1261857.14 | 9.9 | G300E | 1007008.93 | 7.9
3364 | Story64 | B13 | 32 MPa RC Beam (37.5 cm x 25 cm) | Beam | 32MPa | Concrete Rectangular | 250 | 375 | 937.5 | 6962.5 | 0.65 | 1596.9 | G300E | 10750100 | 84.35 | G300E | 3380378.41 | 26.52
3365 | Story64 | B14 | 32 MPa RC Beam (60 cm x 40 cm) | Beam | 32MPa | Concrete Rectangular | 400 | 600 | 2400 | 4562.5 | 1.1 | 2678.9 | G300E | 2947700.89 | 23.13 | G300E | 6077253.26 | 47.68
3366 | Story64 | B15 | 32 MPa RC Beam (60 cm x 40 cm) | Beam | 32MPa | Concrete Rectangular | 400 | 600 | 2400 | 6962.5 | 1.67 | 4088.07 | G300E | 6290302.27 | 49.36 | G300E | 9567749.14 | 75.07
3367 | Story64 | B16 | 32 MPa RC Beam (60 cm x 40 cm) | Beam | 32MPa | Concrete Rectangular | 400 | 600 | 2400 | 4800 | 1.15 | 2818.35 | G300E | 14732800 | 115.6 | G300E | 6612015.36 | 51.88
3368 | Story64 | B17 | 32 MPa RC Beam (60 cm x 40 cm) | Beam | 32MPa | Concrete Rectangular | 400 | 600 | 2400 | 6962.5 | 1.67 | 4088.07 | G300E | 5820966.48 | 45.67 | G300E | 9055687.01 | 71.05
3369 | Story64 | B18 | 32 MPa RC Beam (60 cm x 40 cm) | Beam | 32MPa | Concrete Rectangular | 400 | 600 | 2400 | 4800 | 1.15 | 2818.35 | G300E | 14788480 | 116.04 | G300E | 7810277.76 | 61.28
3370 | Story64 | B19 | 32 MPa RC Beam (60 cm x 40 cm) | Beam | 32MPa | Concrete Rectangular | 400 | 600 | 2400 | 6962.5 | 1.67 | 4088.07 | G300E | 6312772.16 | 49.53 | G300E | 9574078.68 | 75.12
3371 | Story64 | B2 | 32 MPa RC Beam (25 cm x 25 cm) | Beam | 32MPa | Concrete Rectangular | 250 | 250 | 625 | 6962.5 | 0.44 | 1064.6 | G300E | 5569683.52 | 43.7 | G300E | 796631.84 | 6.25
3372 | Story64 | B20 | 32 MPa RC Beam (60 cm x 40 cm) | Beam | 32MPa | Concrete Rectangular | 400 | 600 | 2400 | 4562.5 | 1.1 | 2678.9 | G300E | 2947700.89 | 23.13 | G300E | 6077253.26 | 47.68
3373 | Story64 | B21 | 32 MPa RC Beam (37.5 cm x 25 cm) | Beam | 32MPa | Concrete Rectangular | 250 | 375 | 937.5 | 6962.5 | 0.65 | 1596.9 | G300E | 10753264.77 | 84.37 | G300E | 3380435.37 | 26.52
3374 | Story64 | B22 | 32 MPa RC Beam (25 cm x 25 cm) | Beam | 32MPa | Concrete Rectangular | 250 | 250 | 625 | 4562.5 | 0.29 | 697.63 | G300E | 1261857.14 | 9.9 | G300E | 1007008.93 | 7.9
3375 | Story64 | B23 | 32 MPa RC Beam (25 cm x 25 cm) | Beam | 32MPa | Concrete Rectangular | 250 | 250 | 625 | 4562.5 | 0.29 | 697.63 | G300E | 1179732.14 | 9.26 | G300E | 682419.64 | 5.35
3376 | Story64 | B24 | 32 MPa RC Beam (42.5 cm x 25 cm) | Beam | 32MPa | Concrete Rectangular | 250 | 425 | 1062.5 | 6962.5 | 0.74 | 1809.82 | G300E | 9857317.61 | 77.34 | G300E | 3794642.49 | 29.77
3377 | Story64 | B25 | 32 MPa RC Beam (60 cm x 25 cm) | Beam | 32MPa | Concrete Rectangular | 250 | 600 | 1500 | 4562.5 | 0.68 | 1674.31 | G300E | 2211508.93 | 17.35 | G300E | 3256651.23 | 25.55
3378 | Story64 | B26 | 32 MPa RC Beam (60 cm x 40 cm) | Beam | 32MPa | Concrete Rectangular | 400 | 600 | 2400 | 7200 | 1.73 | 4227.52 | G300E | 18955721.74 | 148.73 | G300E | 9037375.51 | 70.91
3379 | Story64 | B3 | 32 MPa RC Beam (57.5 cm x 25 cm) | Beam | 32MPa | Concrete Rectangular | 250 | 575 | 1437.5 | 4562.5 | 0.66 | 1604.55 | G300E | 3475973.21 | 27.27 | G300E | 2901474.54 | 22.77
3380 | Story64 | B30 | 32 MPa RC Beam (60 cm x 40 cm) | Beam | 32MPa | Concrete Rectangular | 400 | 600 | 2400 | 6962.5 | 1.67 | 4088.07 | G300E | 18345884.78 | 143.95 | G300E | 8735179.14 | 68.54
3381 | Story64 | B31 | 32 MPa RC Beam (60 cm x 25 cm) | Beam | 32MPa | Concrete Rectangular | 250 | 600 | 1500 | 4562.5 | 0.68 | 1674.31 | G300E | 2211508.93 | 17.35 | G300E | 3257628.91 | 25.56
3382 | Story64 | B32 | 32 MPa RC Beam (42.5 cm x 25 cm) | Beam | 32MPa | Concrete Rectangular | 250 | 425 | 1062.5 | 6962.5 | 0.74 | 1809.82 | G300E | 9860798.86 | 77.37 | G300E | 3794985.47 | 29.78
3383 | Story64 | B33 | 32 MPa RC Beam (25 cm x 25 cm) | Beam | 32MPa | Concrete Rectangular | 250 | 250 | 625 | 4562.5 | 0.29 | 697.63 | G300E | 1179732.14 | 9.26 | G300E | 682419.64 | 5.35
3384 | Story64 | B34 | 32 MPa RC Beam (25 cm x 25 cm) | Beam | 32MPa | Concrete Rectangular | 250 | 250 | 625 | 4562.5 | 0.29 | 697.63 | G300E | 1261857.14 | 9.9 | G300E | 1007008.93 | 7.9
3385 | Story64 | B35 | 32 MPa RC Beam (42.5 cm x 25 cm) | Beam | 32MPa | Concrete Rectangular | 250 | 425 | 1062.5 | 6962.5 | 0.74 | 1809.82 | G300E | 9858900 | 77.36 | G300E | 3794791.79 | 29.78
3386 | Story64 | B36 | 32 MPa RC Beam (60 cm x 40 cm) | Beam | 32MPa | Concrete Rectangular | 400 | 600 | 2400 | 4562.5 | 1.1 | 2678.9 | G300E | 2947700.89 | 23.13 | G300E | 6077253.26 | 47.68
3387 | Story64 | B37 | 32 MPa RC Beam (60 cm x 40 cm) | Beam | 32MPa | Concrete Rectangular | 400 | 600 | 2400 | 7200 | 1.73 | 4227.52 | G300E | 18968869.57 | 148.84 | G300E | 9033243.34 | 70.88
3388 | Story64 | B38 | 32 MPa RC Beam (60 cm x 40 cm) | Beam | 32MPa | Concrete Rectangular | 400 | 600 | 2400 | 4562.5 | 1.1 | 2678.9 | G300E | 14049458.33 | 110.24 | G300E | 7417874.32 | 58.2
3389 | Story64 | B4 | 32 MPa RC Beam (25 cm x 25 cm) | Beam | 32MPa | Concrete Rectangular | 250 | 250 | 625 | 6962.5 | 0.44 | 1064.6 | G300E | 2055887 | 16.13 | G300E | 1794329.55 | 14.08
3390 | Story64 | B40 | 32 MPa RC Beam (60 cm x 40 cm) | Beam | 32MPa | Concrete Rectangular | 400 | 600 | 2400 | 4562.5 | 1.1 | 2678.9 | G300E | 14055237.5 | 110.28 | G300E | 7418774.04 | 58.21
3391 | Story64 | B41 | 32 MPa RC Beam (60 cm x 40 cm) | Beam | 32MPa | Concrete Rectangular | 400 | 600 | 2400 | 6962.5 | 1.67 | 4088.07 | G300E | 18346792.93 | 143.96 | G300E | 8735457.03 | 68.54
3392 | Story64 | B42 | 32 MPa RC Beam (60 cm x 40 cm) | Beam | 32MPa | Concrete Rectangular | 400 | 600 | 2400 | 4562.5 | 1.1 | 2678.9 | G300E | 2947700.89 | 23.13 | G300E | 6077253.26 | 47.68
3393 | Story64 | B43 | 32 MPa RC Beam (42.5 cm x 25 cm) | Beam | 32MPa | Concrete Rectangular | 250 | 425 | 1062.5 | 6962.5 | 0.74 | 1809.82 | G300E | 9861748.3 | 77.38 | G300E | 3795023.13 | 29.78
3394 | Story64 | B44 | 32 MPa RC Beam (25 cm x 25 cm) | Beam | 32MPa | Concrete Rectangular | 250 | 250 | 625 | 4562.5 | 0.29 | 697.63 | G300E | 1261531.25 | 9.9 | G300E | 1007008.93 | 7.9
3395 | Story64 | B45 | 32 MPa RC Beam (25 cm x 25 cm) | Beam | 32MPa | Concrete Rectangular | 250 | 250 | 625 | 4562.5 | 0.29 | 697.63 | G300E | 1546361.61 | 12.13 | G300E | 720848.11 | 5.66
3396 | Story64 | B46 | 32 MPa RC Beam (37.5 cm x 25 cm) | Beam | 32MPa | Concrete Rectangular | 250 | 375 | 937.5 | 6962.5 | 0.65 | 1596.9 | G300E | 10752315.34 | 84.37 | G300E | 3380404.52 | 26.52
3397 | Story64 | B47 | 32 MPa RC Beam (57.5 cm x 25 cm) | Beam | 32MPa | Concrete Rectangular | 250 | 575 | 1437.5 | 4562.5 | 0.66 | 1604.55 | G300E | 3486075.89 | 27.35 | G300E | 2893351.33 | 22.7
3398 | Story64 | B48 | 32 MPa RC Beam (60 cm x 40 cm) | Beam | 32MPa | Concrete Rectangular | 400 | 600 | 2400 | 6962.5 | 1.67 | 4088.07 | G300E | 6309923.86 | 49.51 | G300E | 9574078.68 | 75.12
3399 | Story64 | B49 | 32 MPa RC Beam (40 cm x 25 cm) | Beam | 32MPa | Concrete Rectangular | 250 | 400 | 1000 | 4562.5 | 0.46 | 1116.21 | G300E | 6540017.86 | 51.32 | G300E | 2598777.84 | 20.39
3400 | Story64 | B5 | 32 MPa RC Beam (42.5 cm x 25 cm) | Beam | 32MPa | Concrete Rectangular | 250 | 425 | 1062.5 | 4562.5 | 0.48 | 1185.97 | G300E | 5960906.25 | 46.77 | G300E | 2656909.3 | 20.85
3401 | Story64 | B50 | 32 MPa RC Beam (60 cm x 40 cm) | Beam | 32MPa | Concrete Rectangular | 400 | 600 | 2400 | 6962.5 | 1.67 | 4088.07 | G300E | 5820333.52 | 45.67 | G300E | 9046192.69 | 70.98
3402 | Story64 | B51 | 32 MPa RC Beam (40 cm x 25 cm) | Beam | 32MPa | Concrete Rectangular | 250 | 400 | 1000 | 4562.5 | 0.46 | 1116.21 | G300E | 6540995.54 | 51.32 | G300E | 2603726.2 | 20.43
3403 | Story64 | B52 | 32 MPa RC Beam (60 cm x 40 cm) | Beam | 32MPa | Concrete Rectangular | 400 | 600 | 2400 | 6962.5 | 1.67 | 4088.07 | G300E | 6311189.77 | 49.52 | G300E | 9574078.68 | 75.12
3404 | Story64 | B53 | 32 MPa RC Beam (57.5 cm x 25 cm) | Beam | 32MPa | Concrete Rectangular | 250 | 575 | 1437.5 | 4562.5 | 0.66 | 1604.55 | G300E | 3485098.21 | 27.35 | G300E | 2893326.97 | 22.7
3405 | Story64 | B54 | 32 MPa RC Beam (37.5 cm x 25 cm) | Beam | 32MPa | Concrete Rectangular | 250 | 375 | 937.5 | 6962.5 | 0.65 | 1596.9 | G300E | 10755163.64 | 84.39 | G300E | 3380446.05 | 26.52
3406 | Story64 | B55 | 32 MPa RC Beam (25 cm x 25 cm) | Beam | 32MPa | Concrete Rectangular | 250 | 250 | 625 | 4562.5 | 0.29 | 697.63 | G300E | 1546361.61 | 12.13 | G300E | 720848.11 | 5.66
3407 | Story64 | B56 | 32 MPa RC Beam (25 cm x 25 cm) | Beam | 32MPa | Concrete Rectangular | 250 | 250 | 625 | 6962.5 | 0.44 | 1064.6 | G300E | 5572531.82 | 43.72 | G300E | 796632.63 | 6.25
3408 | Story64 | B57 | 32 MPa RC Beam (25 cm x 25 cm) | Beam | 32MPa | Concrete Rectangular | 250 | 250 | 625 | 6962.5 | 0.44 | 1064.6 | G300E | 1679544.89 | 13.18 | G300E | 1580803.98 | 12.4
3409 | Story64 | B58 | 32 MPa RC Beam (25 cm x 25 cm) | Beam | 32MPa | Concrete Rectangular | 250 | 250 | 625 | 6962.5 | 0.44 | 1064.6 | G300E | 4533853.41 | 35.57 | G300E | 1537342.15 | 12.06
3410 | Story64 | B59 | 32 MPa RC Beam (25 cm x 25 cm) | Beam | 32MPa | Concrete Rectangular | 250 | 250 | 625 | 6962.5 | 0.44 | 1064.6 | G300E | 1642517.05 | 12.89 | G300E | 1580803.98 | 12.4
3411 | Story64 | B6 | 32 MPa RC Beam (25 cm x 25 cm) | Beam | 32MPa | Concrete Rectangular | 250 | 250 | 625 | 6962.5 | 0.44 | 1064.6 | G300E | 4532271.02 | 35.56 | G300E | 1538291.59 | 12.07
3412 | Story64 | B60 | 32 MPa RC Beam (25 cm x 25 cm) | Beam | 32MPa | Concrete Rectangular | 250 | 250 | 625 | 6962.5 | 0.44 | 1064.6 | G300E | 5572215.34 | 43.72 | G300E | 796635.01 | 6.25
3413 | Story64 | B7 | 32 MPa RC Beam (40 cm x 25 cm) | Beam | 32MPa | Concrete Rectangular | 250 | 400 | 1000 | 4562.5 | 0.46 | 1116.21 | G300E | 6538388.39 | 51.3 | G300E | 2597265.7 | 20.38
3414 | Story64 | B8 | 32 MPa RC Beam (25 cm x 25 cm) | Beam | 32MPa | Concrete Rectangular | 250 | 250 | 625 | 6962.5 | 0.44 | 1064.6 | G300E | 1642517.05 | 12.89 | G300E | 1580803.98 | 12.4
3415 | Story64 | B9 | 32 MPa RC Beam (57.5 cm x 25 cm) | Beam | 32MPa | Concrete Rectangular | 250 | 575 | 1437.5 | 4562.5 | 0.66 | 1604.55 | G300E | 3485098.21 | 27.35 | G300E | 2893300.74 | 22.7
3416 | Story65 | B1 | 32 MPa RC Beam (30 cm x 25 cm) | Beam | 32MPa | Concrete Rectangular | 250 | 300 | 750 | 4562.5 | 0.34 | 837.16 | G300E | 1142906.25 | 8.97 | G300E | 1225357.14 | 9.61
3417 | Story65 | B10 | 32 MPa RC Beam (30 cm x 25 cm) | Beam | 32MPa | Concrete Rectangular | 250 | 300 | 750 | 6962.5 | 0.52 | 1277.52 | G300E | 1671000 | 13.11 | G300E | 2048240.91 | 16.07
3418 | Story65 | B11 | 32 MPa RC Beam (30 cm x 25 cm) | Beam | 32MPa | Concrete Rectangular | 250 | 300 | 750 | 4562.5 | 0.34 | 837.16 | G300E | 1142906.25 | 8.97 | G300E | 1225357.14 | 9.61
3419 | Story65 | B12 | 32 MPa RC Beam (30 cm x 25 cm) | Beam | 32MPa | Concrete Rectangular | 250 | 300 | 750 | 4562.5 | 0.34 | 837.16 | G300E | 1134758.93 | 8.9 | G300E | 1225357.14 | 9.61
3420 | Story65 | B13 | 32 MPa RC Beam (42.5 cm x 25 cm) | Beam | 32MPa | Concrete Rectangular | 250 | 425 | 1062.5 | 6962.5 | 0.74 | 1809.82 | G300E | 7030226.14 | 55.16 | G300E | 3655327.61 | 28.68
3421 | Story65 | B14 | 32 MPa RC Beam (60 cm x 40 cm) | Beam | 32MPa | Concrete Rectangular | 400 | 600 | 2400 | 4562.5 | 1.1 | 2678.9 | G300E | 2947700.89 | 23.13 | G300E | 4872753.26 | 38.23
3422 | Story65 | B15 | 32 MPa RC Beam (60 cm x 40 cm) | Beam | 32MPa | Concrete Rectangular | 400 | 600 | 2400 | 6962.5 | 1.67 | 4088.07 | G300E | 6874202.84 | 53.94 | G300E | 9441791.18 | 74.08
3423 | Story65 | B16 | 32 MPa RC Beam (60 cm x 40 cm) | Beam | 32MPa | Concrete Rectangular | 400 | 600 | 2400 | 4800 | 1.15 | 2818.35 | G300E | 14695680 | 115.31 | G300E | 6611283.84 | 51.87
3424 | Story65 | B17 | 32 MPa RC Beam (60 cm x 40 cm) | Beam | 32MPa | Concrete Rectangular | 400 | 600 | 2400 | 6962.5 | 1.67 | 4088.07 | G300E | 5843752.84 | 45.85 | G300E | 9058535.31 | 71.08
3425 | Story65 | B18 | 32 MPa RC Beam (60 cm x 40 cm) | Beam | 32MPa | Concrete Rectangular | 400 | 600 | 2400 | 4800 | 1.15 | 2818.35 | G300E | 14774400 | 115.93 | G300E | 6206702.72 | 48.7
3426 | Story65 | B19 | 32 MPa RC Beam (60 cm x 40 cm) | Beam | 32MPa | Concrete Rectangular | 400 | 600 | 2400 | 6962.5 | 1.67 | 4088.07 | G300E | 6889077.27 | 54.05 | G300E | 9450969.02 | 74.16
3427 | Story65 | B2 | 32 MPa RC Beam (30 cm x 25 cm) | Beam | 32MPa | Concrete Rectangular | 250 | 300 | 750 | 6962.5 | 0.52 | 1277.52 | G300E | 1671316.48 | 13.11 | G300E | 1929245.45 | 15.14
3428 | Story65 | B20 | 32 MPa RC Beam (60 cm x 40 cm) | Beam | 32MPa | Concrete Rectangular | 400 | 600 | 2400 | 4562.5 | 1.1 | 2678.9 | G300E | 2947700.89 | 23.13 | G300E | 4872753.26 | 38.23
3429 | Story65 | B21 | 32 MPa RC Beam (42.5 cm x 25 cm) | Beam | 32MPa | Concrete Rectangular | 250 | 425 | 1062.5 | 6962.5 | 0.74 | 1809.82 | G300E | 7040669.89 | 55.24 | G300E | 3655840.07 | 28.69
3430 | Story65 | B22 | 32 MPa RC Beam (30 cm x 25 cm) | Beam | 32MPa | Concrete Rectangular | 250 | 300 | 750 | 4562.5 | 0.34 | 837.16 | G300E | 1134758.93 | 8.9 | G300E | 1225357.14 | 9.61
3431 | Story65 | B23 | 32 MPa RC Beam (30 cm x 25 cm) | Beam | 32MPa | Concrete Rectangular | 250 | 300 | 750 | 4562.5 | 0.34 | 837.16 | G300E | 1128241.07 | 8.85 | G300E | 735214.29 | 5.77
3432 | Story65 | B24 | 32 MPa RC Beam (37.5 cm x 25 cm) | Beam | 32MPa | Concrete Rectangular | 250 | 375 | 937.5 | 6962.5 | 0.65 | 1596.9 | G300E | 11423563.64 | 89.63 | G300E | 4034457.02 | 31.66
3433 | Story65 | B25 | 32 MPa RC Beam (60 cm x 40 cm) | Beam | 32MPa | Concrete Rectangular | 400 | 600 | 2400 | 4562.5 | 1.1 | 2678.9 | G300E | 4126781.25 | 32.38 | G300E | 5621000 | 44.1
3434 | Story65 | B26 | 32 MPa RC Beam (60 cm x 40 cm) | Beam | 32MPa | Concrete Rectangular | 400 | 600 | 2400 | 7200 | 1.73 | 4227.52 | G300E | 19023339.13 | 149.26 | G300E | 9035899.83 | 70.9
3435 | Story65 | B3 | 32 MPa RC Beam (37.5 cm x 25 cm) | Beam | 32MPa | Concrete Rectangular | 250 | 375 | 937.5 | 4562.5 | 0.43 | 1046.44 | G300E | 4968888.39 | 38.99 | G300E | 2479658.05 | 19.46
3436 | Story65 | B30 | 32 MPa RC Beam (60 cm x 40 cm) | Beam | 32MPa | Concrete Rectangular | 400 | 600 | 2400 | 6962.5 | 1.67 | 4088.07 | G300E | 18410060.87 | 144.45 | G300E | 8733672.21 | 68.53
3437 | Story65 | B31 | 32 MPa RC Beam (60 cm x 40 cm) | Beam | 32MPa | Concrete Rectangular | 400 | 600 | 2400 | 4562.5 | 1.1 | 2678.9 | G300E | 4323294.64 | 33.92 | G300E | 5621000 | 44.1
3438 | Story65 | B32 | 32 MPa RC Beam (37.5 cm x 25 cm) | Beam | 32MPa | Concrete Rectangular | 250 | 375 | 937.5 | 6962.5 | 0.65 | 1596.9 | G300E | 11429893.18 | 89.68 | G300E | 4034629.1 | 31.66
3439 | Story65 | B33 | 32 MPa RC Beam (30 cm x 25 cm) | Beam | 32MPa | Concrete Rectangular | 250 | 300 | 750 | 4562.5 | 0.34 | 837.16 | G300E | 1128241.07 | 8.85 | G300E | 735214.29 | 5.77
3440 | Story65 | B34 | 32 MPa RC Beam (30 cm x 25 cm) | Beam | 32MPa | Concrete Rectangular | 250 | 300 | 750 | 4562.5 | 0.34 | 837.16 | G300E | 1134758.93 | 8.9 | G300E | 1225357.14 | 9.61
3441 | Story65 | B35 | 32 MPa RC Beam (37.5 cm x 25 cm) | Beam | 32MPa | Concrete Rectangular | 250 | 375 | 937.5 | 6962.5 | 0.65 | 1596.9 | G300E | 11426095.45 | 89.65 | G300E | 4034541.28 | 31.66
3442 | Story65 | B36 | 32 MPa RC Beam (60 cm x 40 cm) | Beam | 32MPa | Concrete Rectangular | 400 | 600 | 2400 | 4562.5 | 1.1 | 2678.9 | G300E | 2947700.89 | 23.13 | G300E | 4872753.26 | 38.23
3443 | Story65 | B37 | 32 MPa RC Beam (60 cm x 40 cm) | Beam | 32MPa | Concrete Rectangular | 400 | 600 | 2400 | 7200 | 1.73 | 4227.52 | G300E | 19036173.91 | 149.36 | G300E | 9031688.77 | 70.87
3444 | Story65 | B38 | 32 MPa RC Beam (60 cm x 40 cm) | Beam | 32MPa | Concrete Rectangular | 400 | 600 | 2400 | 4562.5 | 1.1 | 2678.9 | G300E | 14036379.17 | 110.13 | G300E | 5893750.51 | 46.24
3445 | Story65 | B4 | 32 MPa RC Beam (30 cm x 25 cm) | Beam | 32MPa | Concrete Rectangular | 250 | 300 | 750 | 6962.5 | 0.52 | 1277.52 | G300E | 3677070.31 | 28.85 | G300E | 2283120.95 | 17.91
3446 | Story65 | B40 | 32 MPa RC Beam (60 cm x 40 cm) | Beam | 32MPa | Concrete Rectangular | 400 | 600 | 2400 | 4562.5 | 1.1 | 2678.9 | G300E | 14042766.67 | 110.18 | G300E | 5894615.56 | 46.25
3447 | Story65 | B41 | 32 MPa RC Beam (60 cm x 40 cm) | Beam | 32MPa | Concrete Rectangular | 400 | 600 | 2400 | 6962.5 | 1.67 | 4088.07 | G300E | 18413088.04 | 144.48 | G300E | 8733944.66 | 68.53
3448 | Story65 | B42 | 32 MPa RC Beam (60 cm x 40 cm) | Beam | 32MPa | Concrete Rectangular | 400 | 600 | 2400 | 4562.5 | 1.1 | 2678.9 | G300E | 2947700.89 | 23.13 | G300E | 4872753.26 | 38.23
3449 | Story65 | B43 | 32 MPa RC Beam (37.5 cm x 25 cm) | Beam | 32MPa | Concrete Rectangular | 250 | 375 | 937.5 | 6962.5 | 0.65 | 1596.9 | G300E | 11430209.66 | 89.69 | G300E | 4034629.1 | 31.66
3450 | Story65 | B44 | 32 MPa RC Beam (30 cm x 25 cm) | Beam | 32MPa | Concrete Rectangular | 250 | 300 | 750 | 4562.5 | 0.34 | 837.16 | G300E | 1134758.93 | 8.9 | G300E | 1225357.14 | 9.61
3451 | Story65 | B45 | 32 MPa RC Beam (30 cm x 25 cm) | Beam | 32MPa | Concrete Rectangular | 250 | 300 | 750 | 4562.5 | 0.34 | 837.16 | G300E | 1142906.25 | 8.97 | G300E | 1225357.14 | 9.61
3452 | Story65 | B46 | 32 MPa RC Beam (42.5 cm x 25 cm) | Beam | 32MPa | Concrete Rectangular | 250 | 425 | 1062.5 | 6962.5 | 0.74 | 1809.82 | G300E | 7040669.89 | 55.24 | G300E | 3655814.51 | 28.68
3453 | Story65 | B47 | 32 MPa RC Beam (37.5 cm x 25 cm) | Beam | 32MPa | Concrete Rectangular | 250 | 375 | 937.5 | 4562.5 | 0.43 | 1046.44 | G300E | 4974428.57 | 39.03 | G300E | 2469457.2 | 19.38
3454 | Story65 | B48 | 32 MPa RC Beam (60 cm x 40 cm) | Beam | 32MPa | Concrete Rectangular | 400 | 600 | 2400 | 6962.5 | 1.67 | 4088.07 | G300E | 6886545.45 | 54.03 | G300E | 9452234.93 | 74.17
3455 | Story65 | B49 | 32 MPa RC Beam (37.5 cm x 25 cm) | Beam | 32MPa | Concrete Rectangular | 250 | 375 | 937.5 | 4562.5 | 0.43 | 1046.44 | G300E | 9799598.21 | 76.89 | G300E | 2668559.4 | 20.94
3456 | Story65 | B5 | 32 MPa RC Beam (37.5 cm x 25 cm) | Beam | 32MPa | Concrete Rectangular | 250 | 375 | 937.5 | 4562.5 | 0.43 | 1046.44 | G300E | 9782325.89 | 76.76 | G300E | 2665513.93 | 20.91
3457 | Story65 | B50 | 32 MPa RC Beam (60 cm x 40 cm) | Beam | 32MPa | Concrete Rectangular | 400 | 600 | 2400 | 6962.5 | 1.67 | 4088.07 | G300E | 5842486.93 | 45.84 | G300E | 9048091.56 | 70.99
3458 | Story65 | B51 | 32 MPa RC Beam (37.5 cm x 25 cm) | Beam | 32MPa | Concrete Rectangular | 250 | 375 | 937.5 | 4562.5 | 0.43 | 1046.44 | G300E | 9801879.46 | 76.91 | G300E | 2668648.62 | 20.94
3459 | Story65 | B52 | 32 MPa RC Beam (60 cm x 40 cm) | Beam | 32MPa | Concrete Rectangular | 400 | 600 | 2400 | 6962.5 | 1.67 | 4088.07 | G300E | 6888760.8 | 54.05 | G300E | 9452234.93 | 74.17
3460 | Story65 | B53 | 32 MPa RC Beam (37.5 cm x 25 cm) | Beam | 32MPa | Concrete Rectangular | 250 | 375 | 937.5 | 4562.5 | 0.43 | 1046.44 | G300E | 4974754.46 | 39.03 | G300E | 2469458.42 | 19.38
3461 | Story65 | B54 | 32 MPa RC Beam (42.5 cm x 25 cm) | Beam | 32MPa | Concrete Rectangular | 250 | 425 | 1062.5 | 6962.5 | 0.74 | 1809.82 | G300E | 7041935.8 | 55.25 | G300E | 3655904.63 | 28.69
3462 | Story65 | B55 | 32 MPa RC Beam (30 cm x 25 cm) | Beam | 32MPa | Concrete Rectangular | 250 | 300 | 750 | 4562.5 | 0.34 | 837.16 | G300E | 1142906.25 | 8.97 | G300E | 1225357.14 | 9.61
3463 | Story65 | B56 | 32 MPa RC Beam (30 cm x 25 cm) | Beam | 32MPa | Concrete Rectangular | 250 | 300 | 750 | 6962.5 | 0.52 | 1277.52 | G300E | 1671000 | 13.11 | G300E | 2048240.91 | 16.07
3464 | Story65 | B57 | 32 MPa RC Beam (30 cm x 25 cm) | Beam | 32MPa | Concrete Rectangular | 250 | 300 | 750 | 6962.5 | 0.52 | 1277.52 | G300E | 3869884.09 | 30.36 | G300E | 1868008.05 | 14.66
3465 | Story65 | B58 | 32 MPa RC Beam (30 cm x 25 cm) | Beam | 32MPa | Concrete Rectangular | 250 | 300 | 750 | 6962.5 | 0.52 | 1277.52 | G300E | 3546444.32 | 27.83 | G300E | 2681196.72 | 21.04
3466 | Story65 | B59 | 32 MPa RC Beam (30 cm x 25 cm) | Beam | 32MPa | Concrete Rectangular | 250 | 300 | 750 | 6962.5 | 0.52 | 1277.52 | G300E | 3868934.66 | 30.36 | G300E | 1868008.05 | 14.66
3467 | Story65 | B6 | 32 MPa RC Beam (30 cm x 25 cm) | Beam | 32MPa | Concrete Rectangular | 250 | 300 | 750 | 6962.5 | 0.52 | 1277.52 | G300E | 3543279.55 | 27.8 | G300E | 2681196.72 | 21.04
3468 | Story65 | B60 | 32 MPa RC Beam (30 cm x 25 cm) | Beam | 32MPa | Concrete Rectangular | 250 | 300 | 750 | 6962.5 | 0.52 | 1277.52 | G300E | 1671000 | 13.11 | G300E | 2048240.91 | 16.07
3469 | Story65 | B7 | 32 MPa RC Beam (37.5 cm x 25 cm) | Beam | 32MPa | Concrete Rectangular | 250 | 375 | 937.5 | 4562.5 | 0.43 | 1046.44 | G300E | 9800250 | 76.9 | G300E | 2667199.61 | 20.93
3470 | Story65 | B8 | 32 MPa RC Beam (30 cm x 25 cm) | Beam | 32MPa | Concrete Rectangular | 250 | 300 | 750 | 6962.5 | 0.52 | 1277.52 | G300E | 3868618.18 | 30.35 | G300E | 1868008.05 | 14.66
3471 | Story65 | B9 | 32 MPa RC Beam (37.5 cm x 25 cm) | Beam | 32MPa | Concrete Rectangular | 250 | 375 | 937.5 | 4562.5 | 0.43 | 1046.44 | G300E | 4972799.11 | 39.02 | G300E | 2469391.21 | 19.38
3472 | Story66 | B1 | 32 MPa RC Beam (30 cm x 25 cm) | Beam | 32MPa | Concrete Rectangular | 250 | 300 | 750 | 4562.5 | 0.34 | 837.16 | G300E | 1302919.64 | 10.22 | G300E | 1286136.49 | 10.09
3473 | Story66 | B10 | 32 MPa RC Beam (30 cm x 25 cm) | Beam | 32MPa | Concrete Rectangular | 250 | 300 | 750 | 6962.5 | 0.52 | 1277.52 | G300E | 4272126.7 | 33.52 | G300E | 2280378.57 | 17.89
3474 | Story66 | B11 | 32 MPa RC Beam (30 cm x 25 cm) | Beam | 32MPa | Concrete Rectangular | 250 | 300 | 750 | 4562.5 | 0.34 | 837.16 | G300E | 1302919.64 | 10.22 | G300E | 1287114.17 | 10.1
3475 | Story66 | B12 | 32 MPa RC Beam (30 cm x 25 cm) | Beam | 32MPa | Concrete Rectangular | 250 | 300 | 750 | 4562.5 | 0.34 | 837.16 | G300E | 1141602.68 | 8.96 | G300E | 1102821.43 | 8.65
3476 | Story66 | B13 | 32 MPa RC Beam (35 cm x 25 cm) | Beam | 32MPa | Concrete Rectangular | 250 | 350 | 875 | 6962.5 | 0.61 | 1490.44 | G300E | 13305970.45 | 104.4 | G300E | 3360575.79 | 26.37
3477 | Story66 | B14 | 32 MPa RC Beam (60 cm x 40 cm) | Beam | 32MPa | Concrete Rectangular | 400 | 600 | 2400 | 4562.5 | 1.1 | 2678.9 | G300E | 3144214.29 | 24.67 | G300E | 4781502.61 | 37.52
3478 | Story66 | B15 | 32 MPa RC Beam (60 cm x 40 cm) | Beam | 32MPa | Concrete Rectangular | 400 | 600 | 2400 | 6962.5 | 1.67 | 4088.07 | G300E | 6429868.75 | 50.45 | G300E | 9372798.5 | 73.54
3479 | Story66 | B16 | 32 MPa RC Beam (60 cm x 40 cm) | Beam | 32MPa | Concrete Rectangular | 400 | 600 | 2400 | 4800 | 1.15 | 2818.35 | G300E | 14620800 | 114.72 | G300E | 6597697.92 | 51.77
3480 | Story66 | B17 | 32 MPa RC Beam (60 cm x 40 cm) | Beam | 32MPa | Concrete Rectangular | 400 | 600 | 2400 | 6962.5 | 1.67 | 4088.07 | G300E | 6218461.93 | 48.79 | G300E | 8963907.34 | 70.33
3481 | Story66 | B18 | 32 MPa RC Beam (60 cm x 40 cm) | Beam | 32MPa | Concrete Rectangular | 400 | 600 | 2400 | 4800 | 1.15 | 2818.35 | G300E | 14723520 | 115.53 | G300E | 6187356.16 | 48.55
3482 | Story66 | B19 | 32 MPa RC Beam (60 cm x 40 cm) | Beam | 32MPa | Concrete Rectangular | 400 | 600 | 2400 | 6962.5 | 1.67 | 4088.07 | G300E | 6444110.23 | 50.56 | G300E | 9382292.82 | 73.62
3483 | Story66 | B2 | 32 MPa RC Beam (30 cm x 25 cm) | Beam | 32MPa | Concrete Rectangular | 250 | 300 | 750 | 6962.5 | 0.52 | 1277.52 | G300E | 4269594.89 | 33.5 | G300E | 2280378.57 | 17.89
3484 | Story66 | B20 | 32 MPa RC Beam (60 cm x 40 cm) | Beam | 32MPa | Concrete Rectangular | 400 | 600 | 2400 | 4562.5 | 1.1 | 2678.9 | G300E | 3144214.29 | 24.67 | G300E | 4781502.61 | 37.52
3485 | Story66 | B21 | 32 MPa RC Beam (35 cm x 25 cm) | Beam | 32MPa | Concrete Rectangular | 250 | 350 | 875 | 6962.5 | 0.61 | 1490.44 | G300E | 13318313.07 | 104.5 | G300E | 3360837.2 | 26.37
3486 | Story66 | B22 | 32 MPa RC Beam (30 cm x 25 cm) | Beam | 32MPa | Concrete Rectangular | 250 | 300 | 750 | 4562.5 | 0.34 | 837.16 | G300E | 1141602.68 | 8.96 | G300E | 1102821.43 | 8.65
3487 | Story66 | B23 | 32 MPa RC Beam (30 cm x 25 cm) | Beam | 32MPa | Concrete Rectangular | 250 | 300 | 750 | 4562.5 | 0.34 | 837.16 | G300E | 1120419.64 | 8.79 | G300E | 735214.29 | 5.77
3488 | Story66 | B24 | 32 MPa RC Beam (37.5 cm x 25 cm) | Beam | 32MPa | Concrete Rectangular | 250 | 375 | 937.5 | 6962.5 | 0.65 | 1596.9 | G300E | 12203680.11 | 95.75 | G300E | 4065821.5 | 31.9
3489 | Story66 | B25 | 32 MPa RC Beam (60 cm x 25 cm) | Beam | 32MPa | Concrete Rectangular | 250 | 600 | 1500 | 4562.5 | 0.68 | 1674.31 | G300E | 2457232.14 | 19.28 | G300E | 3265450.34 | 25.62
3490 | Story66 | B26 | 32 MPa RC Beam (60 cm x 40 cm) | Beam | 32MPa | Concrete Rectangular | 400 | 600 | 2400 | 7200 | 1.73 | 4227.52 | G300E | 18864939.13 | 148.02 | G300E | 9024322.85 | 70.81
3491 | Story66 | B3 | 32 MPa RC Beam (37.5 cm x 25 cm) | Beam | 32MPa | Concrete Rectangular | 250 | 375 | 937.5 | 4562.5 | 0.43 | 1046.44 | G300E | 5284026.79 | 41.46 | G300E | 2478694.63 | 19.45
3492 | Story66 | B30 | 32 MPa RC Beam (60 cm x 40 cm) | Beam | 32MPa | Concrete Rectangular | 400 | 600 | 2400 | 6962.5 | 1.67 | 4088.07 | G300E | 18258399.46 | 143.26 | G300E | 8722509.81 | 68.44
3493 | Story66 | B31 | 32 MPa RC Beam (60 cm x 25 cm) | Beam | 32MPa | Concrete Rectangular | 250 | 600 | 1500 | 4562.5 | 0.68 | 1674.31 | G300E | 2457232.14 | 19.28 | G300E | 3265450.34 | 25.62
3494 | Story66 | B32 | 32 MPa RC Beam (37.5 cm x 25 cm) | Beam | 32MPa | Concrete Rectangular | 250 | 375 | 937.5 | 6962.5 | 0.65 | 1596.9 | G300E | 12211275.57 | 95.81 | G300E | 4066036.31 | 31.9
3495 | Story66 | B33 | 32 MPa RC Beam (30 cm x 25 cm) | Beam | 32MPa | Concrete Rectangular | 250 | 300 | 750 | 4562.5 | 0.34 | 837.16 | G300E | 1120419.64 | 8.79 | G300E | 735214.29 | 5.77
3496 | Story66 | B34 | 32 MPa RC Beam (30 cm x 25 cm) | Beam | 32MPa | Concrete Rectangular | 250 | 300 | 750 | 4562.5 | 0.34 | 837.16 | G300E | 1141602.68 | 8.96 | G300E | 1102821.43 | 8.65
3497 | Story66 | B35 | 32 MPa RC Beam (37.5 cm x 25 cm) | Beam | 32MPa | Concrete Rectangular | 250 | 375 | 937.5 | 6962.5 | 0.65 | 1596.9 | G300E | 12207794.32 | 95.79 | G300E | 4065940.18 | 31.9
3498 | Story66 | B36 | 32 MPa RC Beam (60 cm x 40 cm) | Beam | 32MPa | Concrete Rectangular | 400 | 600 | 2400 | 4562.5 | 1.1 | 2678.9 | G300E | 3144214.29 | 24.67 | G300E | 4781502.61 | 37.52
3499 | Story66 | B37 | 32 MPa RC Beam (60 cm x 40 cm) | Beam | 32MPa | Concrete Rectangular | 400 | 600 | 2400 | 7200 | 1.73 | 4227.52 | G300E | 18878713.04 | 148.13 | G300E | 9020143.72 | 70.78
3500 | Story66 | B38 | 32 MPa RC Beam (60 cm x 40 cm) | Beam | 32MPa | Concrete Rectangular | 400 | 600 | 2400 | 4562.5 | 1.1 | 2678.9 | G300E | 13988320.83 | 109.76 | G300E | 5875399.52 | 46.1
3501 | Story66 | B4 | 32 MPa RC Beam (30 cm x 25 cm) | Beam | 32MPa | Concrete Rectangular | 250 | 300 | 750 | 6962.5 | 0.52 | 1277.52 | G300E | 3790210.94 | 29.74 | G300E | 2719437.62 | 21.34
3502 | Story66 | B40 | 32 MPa RC Beam (60 cm x 40 cm) | Beam | 32MPa | Concrete Rectangular | 400 | 600 | 2400 | 4562.5 | 1.1 | 2678.9 | G300E | 13994100 | 109.8 | G300E | 5876273.7 | 46.11
3503 | Story66 | B41 | 32 MPa RC Beam (60 cm x 40 cm) | Beam | 32MPa | Concrete Rectangular | 400 | 600 | 2400 | 6962.5 | 1.67 | 4088.07 | G300E | 18260518.48 | 143.28 | G300E | 8722784.07 | 68.44
3504 | Story66 | B42 | 32 MPa RC Beam (60 cm x 40 cm) | Beam | 32MPa | Concrete Rectangular | 400 | 600 | 2400 | 4562.5 | 1.1 | 2678.9 | G300E | 3144214.29 | 24.67 | G300E | 4781502.61 | 37.52
3505 | Story66 | B43 | 32 MPa RC Beam (37.5 cm x 25 cm) | Beam | 32MPa | Concrete Rectangular | 250 | 375 | 937.5 | 6962.5 | 0.65 | 1596.9 | G300E | 12211592.05 | 95.82 | G300E | 4066041.06 | 31.9
3506 | Story66 | B44 | 32 MPa RC Beam (30 cm x 25 cm) | Beam | 32MPa | Concrete Rectangular | 250 | 300 | 750 | 4562.5 | 0.34 | 837.16 | G300E | 1141602.68 | 8.96 | G300E | 1102821.43 | 8.65
3507 | Story66 | B45 | 32 MPa RC Beam (30 cm x 25 cm) | Beam | 32MPa | Concrete Rectangular | 250 | 300 | 750 | 4562.5 | 0.34 | 837.16 | G300E | 1303245.54 | 10.23 | G300E | 1287114.17 | 10.1
3508 | Story66 | B46 | 32 MPa RC Beam (35 cm x 25 cm) | Beam | 32MPa | Concrete Rectangular | 250 | 350 | 875 | 6962.5 | 0.61 | 1490.44 | G300E | 13316414.2 | 104.49 | G300E | 3360802.86 | 26.37
3509 | Story66 | B47 | 32 MPa RC Beam (37.5 cm x 25 cm) | Beam | 32MPa | Concrete Rectangular | 250 | 375 | 937.5 | 4562.5 | 0.43 | 1046.44 | G300E | 5287285.71 | 41.49 | G300E | 2469514.23 | 19.38
3510 | Story66 | B48 | 32 MPa RC Beam (60 cm x 40 cm) | Beam | 32MPa | Concrete Rectangular | 400 | 600 | 2400 | 6962.5 | 1.67 | 4088.07 | G300E | 6442211.36 | 50.55 | G300E | 9383242.25 | 73.62
3511 | Story66 | B49 | 32 MPa RC Beam (35 cm x 25 cm) | Beam | 32MPa | Concrete Rectangular | 250 | 350 | 875 | 4562.5 | 0.4 | 976.68 | G300E | 9473053.57 | 74.33 | G300E | 2400550.58 | 18.84
3512 | Story66 | B5 | 32 MPa RC Beam (35 cm x 25 cm) | Beam | 32MPa | Concrete Rectangular | 250 | 350 | 875 | 4562.5 | 0.4 | 976.68 | G300E | 9459040.18 | 74.22 | G300E | 2389211.95 | 18.75
3513 | Story66 | B50 | 32 MPa RC Beam (60 cm x 40 cm) | Beam | 32MPa | Concrete Rectangular | 400 | 600 | 2400 | 6962.5 | 1.67 | 4088.07 | G300E | 6216879.55 | 48.78 | G300E | 8954413.02 | 70.26
3514 | Story66 | B51 | 32 MPa RC Beam (35 cm x 25 cm) | Beam | 32MPa | Concrete Rectangular | 250 | 350 | 875 | 4562.5 | 0.4 | 976.68 | G300E | 9475008.93 | 74.34 | G300E | 2403198.78 | 18.86
3515 | Story66 | B52 | 32 MPa RC Beam (60 cm x 40 cm) | Beam | 32MPa | Concrete Rectangular | 400 | 600 | 2400 | 6962.5 | 1.67 | 4088.07 | G300E | 6443793.75 | 50.56 | G300E | 9383242.25 | 73.62
3516 | Story66 | B53 | 32 MPa RC Beam (37.5 cm x 25 cm) | Beam | 32MPa | Concrete Rectangular | 250 | 375 | 937.5 | 4562.5 | 0.43 | 1046.44 | G300E | 5287937.5 | 41.49 | G300E | 2475397.41 | 19.42
3517 | Story66 | B54 | 32 MPa RC Beam (35 cm x 25 cm) | Beam | 32MPa | Concrete Rectangular | 250 | 350 | 875 | 6962.5 | 0.61 | 1490.44 | G300E | 13318313.07 | 104.5 | G300E | 3360849.39 | 26.37
3518 | Story66 | B55 | 32 MPa RC Beam (30 cm x 25 cm) | Beam | 32MPa | Concrete Rectangular | 250 | 300 | 750 | 4562.5 | 0.34 | 837.16 | G300E | 1303245.54 | 10.23 | G300E | 1287114.17 | 10.1
3519 | Story66 | B56 | 32 MPa RC Beam (30 cm x 25 cm) | Beam | 32MPa | Concrete Rectangular | 250 | 300 | 750 | 6962.5 | 0.52 | 1277.52 | G300E | 4272126.7 | 33.52 | G300E | 2280378.57 | 17.89
3520 | Story66 | B57 | 32 MPa RC Beam (30 cm x 25 cm) | Beam | 32MPa | Concrete Rectangular | 250 | 300 | 750 | 6962.5 | 0.52 | 1277.52 | G300E | 3802157.95 | 29.83 | G300E | 2343989.87 | 18.39
3521 | Story66 | B58 | 32 MPa RC Beam (30 cm x 25 cm) | Beam | 32MPa | Concrete Rectangular | 250 | 300 | 750 | 6962.5 | 0.52 | 1277.52 | G300E | 1952031.82 | 15.32 | G300E | 2516627.27 | 19.75
3522 | Story66 | B59 | 32 MPa RC Beam (30 cm x 25 cm) | Beam | 32MPa | Concrete Rectangular | 250 | 300 | 750 | 6962.5 | 0.52 | 1277.52 | G300E | 3802157.95 | 29.83 | G300E | 2343989.87 | 18.39
3523 | Story66 | B6 | 32 MPa RC Beam (30 cm x 25 cm) | Beam | 32MPa | Concrete Rectangular | 250 | 300 | 750 | 6962.5 | 0.52 | 1277.52 | G300E | 1817845.45 | 14.26 | G300E | 2516627.27 | 19.75
3524 | Story66 | B60 | 32 MPa RC Beam (30 cm x 25 cm) | Beam | 32MPa | Concrete Rectangular | 250 | 300 | 750 | 6962.5 | 0.52 | 1277.52 | G300E | 4272126.7 | 33.52 | G300E | 2280378.57 | 17.89
3525 | Story66 | B7 | 32 MPa RC Beam (35 cm x 25 cm) | Beam | 32MPa | Concrete Rectangular | 250 | 350 | 875 | 4562.5 | 0.4 | 976.68 | G300E | 9470446.43 | 74.31 | G300E | 2400291.65 | 18.83
3526 | Story66 | B8 | 32 MPa RC Beam (30 cm x 25 cm) | Beam | 32MPa | Concrete Rectangular | 250 | 300 | 750 | 6962.5 | 0.52 | 1277.52 | G300E | 3802157.95 | 29.83 | G300E | 2343989.87 | 18.39
3527 | Story66 | B9 | 32 MPa RC Beam (37.5 cm x 25 cm) | Beam | 32MPa | Concrete Rectangular | 250 | 375 | 937.5 | 4562.5 | 0.43 | 1046.44 | G300E | 5286633.93 | 41.48 | G300E | 2469442.13 | 19.38
3528 | Story67 | B1 | 32 MPa RC Beam (25 cm x 25 cm) | Beam | 32MPa | Concrete Rectangular | 250 | 250 | 625 | 4575 | 0.29 | 699.54 | G300E | 1340801.79 | 10.52 | G300E | 870557.14 | 6.83
3529 | Story67 | B10 | 32 MPa RC Beam (25 cm x 25 cm) | Beam | 32MPa | Concrete Rectangular | 250 | 250 | 625 | 6975 | 0.44 | 1066.51 | G300E | 1805256.82 | 14.16 | G300E | 1545279.55 | 12.12
3530 | Story67 | B11 | 32 MPa RC Beam (25 cm x 25 cm) | Beam | 32MPa | Concrete Rectangular | 250 | 250 | 625 | 4575 | 0.29 | 699.54 | G300E | 1340475 | 10.52 | G300E | 870557.14 | 6.83
3531 | Story67 | B12 | 32 MPa RC Beam (25 cm x 25 cm) | Beam | 32MPa | Concrete Rectangular | 250 | 250 | 625 | 4575 | 0.29 | 699.54 | G300E | 1315639.29 | 10.32 | G300E | 1115646.43 | 8.75
3532 | Story67 | B13 | 32 MPa RC Beam (40 cm x 25 cm) | Beam | 32MPa | Concrete Rectangular | 250 | 400 | 1000 | 6975 | 0.7 | 1706.42 | G300E | 7955621.59 | 62.42 | G300E | 4002130.72 | 31.4
3533 | Story67 | B14 | 32 MPa RC Beam (60 cm x 40 cm) | Beam | 32MPa | Concrete Rectangular | 400 | 600 | 2400 | 4575 | 1.1 | 2686.24 | G300E | 2955776.79 | 23.19 | G300E | 4886103.27 | 38.34
3534 | Story67 | B15 | 32 MPa RC Beam (60 cm x 40 cm) | Beam | 32MPa | Concrete Rectangular | 400 | 600 | 2400 | 6975 | 1.67 | 4095.41 | G300E | 6688390.91 | 52.48 | G300E | 9345240.06 | 73.33
3535 | Story67 | B16 | 32 MPa RC Beam (60 cm x 40 cm) | Beam | 32MPa | Concrete Rectangular | 400 | 600 | 2400 | 4800 | 1.15 | 2818.35 | G300E | 14249280 | 111.81 | G300E | 6536640 | 51.29
3536 | Story67 | B17 | 32 MPa RC Beam (60 cm x 40 cm) | Beam | 32MPa | Concrete Rectangular | 400 | 600 | 2400 | 6975 | 1.67 | 4095.41 | G300E | 6304131.82 | 49.46 | G300E | 9199397.25 | 72.18
3537 | Story67 | B18 | 32 MPa RC Beam (60 cm x 40 cm) | Beam | 32MPa | Concrete Rectangular | 400 | 600 | 2400 | 4800 | 1.15 | 2818.35 | G300E | 14418880 | 113.14 | G300E | 6092296.32 | 47.8
3538 | Story67 | B19 | 32 MPa RC Beam (60 cm x 40 cm) | Beam | 32MPa | Concrete Rectangular | 400 | 600 | 2400 | 6975 | 1.67 | 4095.41 | G300E | 6702023.86 | 52.59 | G300E | 9354751.43 | 73.4
3539 | Story67 | B2 | 32 MPa RC Beam (25 cm x 25 cm) | Beam | 32MPa | Concrete Rectangular | 250 | 250 | 625 | 6975 | 0.44 | 1066.51 | G300E | 1836644.32 | 14.41 | G300E | 1545279.55 | 12.12
3540 | Story67 | B20 | 32 MPa RC Beam (60 cm x 40 cm) | Beam | 32MPa | Concrete Rectangular | 400 | 600 | 2400 | 4575 | 1.1 | 2686.24 | G300E | 2955776.79 | 23.19 | G300E | 4886103.27 | 38.34
3541 | Story67 | B21 | 32 MPa RC Beam (40 cm x 25 cm) | Beam | 32MPa | Concrete Rectangular | 250 | 400 | 1000 | 6975 | 0.7 | 1706.42 | G300E | 7968303.41 | 62.52 | G300E | 4002617.7 | 31.41
3542 | Story67 | B22 | 32 MPa RC Beam (25 cm x 25 cm) | Beam | 32MPa | Concrete Rectangular | 250 | 250 | 625 | 4575 | 0.29 | 699.54 | G300E | 1315639.29 | 10.32 | G300E | 1115646.43 | 8.75
3543 | Story67 | B23 | 32 MPa RC Beam (25 cm x 25 cm) | Beam | 32MPa | Concrete Rectangular | 250 | 250 | 625 | 4575 | 0.29 | 699.54 | G300E | 1307796.43 | 10.26 | G300E | 652917.86 | 5.12
3544 | Story67 | B24 | 32 MPa RC Beam (37.5 cm x 25 cm) | Beam | 32MPa | Concrete Rectangular | 250 | 375 | 937.5 | 6975 | 0.65 | 1599.77 | G300E | 12691963.64 | 99.59 | G300E | 4020812.07 | 31.55
3545 | Story67 | B25 | 32 MPa RC Beam (60 cm x 25 cm) | Beam | 32MPa | Concrete Rectangular | 250 | 600 | 1500 | 4575 | 0.69 | 1678.9 | G300E | 2217567.86 | 17.4 | G300E | 3265573.56 | 25.62
3546 | Story67 | B26 | 32 MPa RC Beam (60 cm x 40 cm) | Beam | 32MPa | Concrete Rectangular | 400 | 600 | 2400 | 7200 | 1.73 | 4227.52 | G300E | 18754121.74 | 147.15 | G300E | 8927906.09 | 70.05
3547 | Story67 | B3 | 32 MPa RC Beam (40 cm x 25 cm) | Beam | 32MPa | Concrete Rectangular | 250 | 400 | 1000 | 4575 | 0.46 | 1119.27 | G300E | 4465853.57 | 35.04 | G300E | 2579758.84 | 20.24
3548 | Story67 | B30 | 32 MPa RC Beam (60 cm x 40 cm) | Beam | 32MPa | Concrete Rectangular | 400 | 600 | 2400 | 6975 | 1.67 | 4095.41 | G300E | 18183218.48 | 142.67 | G300E | 8649568.92 | 67.87
3549 | Story67 | B31 | 32 MPa RC Beam (60 cm x 25 cm) | Beam | 32MPa | Concrete Rectangular | 250 | 600 | 1500 | 4575 | 0.69 | 1678.9 | G300E | 2217567.86 | 17.4 | G300E | 3264593.21 | 25.62
3550 | Story67 | B32 | 32 MPa RC Beam (37.5 cm x 25 cm) | Beam | 32MPa | Concrete Rectangular | 250 | 375 | 937.5 | 6975 | 0.65 | 1599.77 | G300E | 12698938.64 | 99.64 | G300E | 4021042.72 | 31.55
3551 | Story67 | B33 | 32 MPa RC Beam (25 cm x 25 cm) | Beam | 32MPa | Concrete Rectangular | 250 | 250 | 625 | 4575 | 0.29 | 699.54 | G300E | 1307796.43 | 10.26 | G300E | 652917.86 | 5.12
3552 | Story67 | B34 | 32 MPa RC Beam (25 cm x 25 cm) | Beam | 32MPa | Concrete Rectangular | 250 | 250 | 625 | 4575 | 0.29 | 699.54 | G300E | 1315639.29 | 10.32 | G300E | 1115646.43 | 8.75
3553 | Story67 | B35 | 32 MPa RC Beam (37.5 cm x 25 cm) | Beam | 32MPa | Concrete Rectangular | 250 | 375 | 937.5 | 6975 | 0.65 | 1599.77 | G300E | 12693548.86 | 99.6 | G300E | 4020961.87 | 31.55
3554 | Story67 | B36 | 32 MPa RC Beam (60 cm x 40 cm) | Beam | 32MPa | Concrete Rectangular | 400 | 600 | 2400 | 4575 | 1.1 | 2686.24 | G300E | 2955776.79 | 23.19 | G300E | 4886103.27 | 38.34
3555 | Story67 | B37 | 32 MPa RC Beam (60 cm x 40 cm) | Beam | 32MPa | Concrete Rectangular | 400 | 600 | 2400 | 7200 | 1.73 | 4227.52 | G300E | 18767582.61 | 147.26 | G300E | 8928681.18 | 70.06
3556 | Story67 | B38 | 32 MPa RC Beam (60 cm x 40 cm) | Beam | 32MPa | Concrete Rectangular | 400 | 600 | 2400 | 4575 | 1.1 | 2686.24 | G300E | 13736285 | 107.78 | G300E | 5801004.23 | 45.52
3557 | Story67 | B4 | 32 MPa RC Beam (25 cm x 25 cm) | Beam | 32MPa | Concrete Rectangular | 250 | 250 | 625 | 6975 | 0.44 | 1066.51 | G300E | 4913596.88 | 38.55 | G300E | 2101026.94 | 16.49
3558 | Story67 | B40 | 32 MPa RC Beam (60 cm x 40 cm) | Beam | 32MPa | Concrete Rectangular | 400 | 600 | 2400 | 4575 | 1.1 | 2686.24 | G300E | 13742385 | 107.83 | G300E | 5801857.01 | 45.52
3559 | Story67 | B41 | 32 MPa RC Beam (60 cm x 40 cm) | Beam | 32MPa | Concrete Rectangular | 400 | 600 | 2400 | 6975 | 1.67 | 4095.41 | G300E | 18184734.78 | 142.68 | G300E | 8651047.62 | 67.88
3560 | Story67 | B42 | 32 MPa RC Beam (60 cm x 40 cm) | Beam | 32MPa | Concrete Rectangular | 400 | 600 | 2400 | 4575 | 1.1 | 2686.24 | G300E | 2955776.79 | 23.19 | G300E | 4886103.27 | 38.34
3561 | Story67 | B43 | 32 MPa RC Beam (37.5 cm x 25 cm) | Beam | 32MPa | Concrete Rectangular | 250 | 375 | 937.5 | 6975 | 0.65 | 1599.77 | G300E | 12698938.64 | 99.64 | G300E | 4021049.85 | 31.55
3562 | Story67 | B44 | 32 MPa RC Beam (25 cm x 25 cm) | Beam | 32MPa | Concrete Rectangular | 250 | 250 | 625 | 4575 | 0.29 | 699.54 | G300E | 1315639.29 | 10.32 | G300E | 1115646.43 | 8.75
3563 | Story67 | B45 | 32 MPa RC Beam (25 cm x 25 cm) | Beam | 32MPa | Concrete Rectangular | 250 | 250 | 625 | 4575 | 0.29 | 699.54 | G300E | 1340475 | 10.52 | G300E | 870557.14 | 6.83
3564 | Story67 | B46 | 32 MPa RC Beam (40 cm x 25 cm) | Beam | 32MPa | Concrete Rectangular | 250 | 400 | 1000 | 6975 | 0.7 | 1706.42 | G300E | 7967986.36 | 62.52 | G300E | 4002584.73 | 31.41
3565 | Story67 | B47 | 32 MPa RC Beam (40 cm x 25 cm) | Beam | 32MPa | Concrete Rectangular | 250 | 400 | 1000 | 4575 | 0.46 | 1119.27 | G300E | 4469121.43 | 35.07 | G300E | 2570879.42 | 20.17
3566 | Story67 | B48 | 32 MPa RC Beam (60 cm x 40 cm) | Beam | 32MPa | Concrete Rectangular | 400 | 600 | 2400 | 6975 | 1.67 | 4095.41 | G300E | 6699804.55 | 52.57 | G300E | 9354751.43 | 73.4
3567 | Story67 | B49 | 32 MPa RC Beam (37.5 cm x 25 cm) | Beam | 32MPa | Concrete Rectangular | 250 | 375 | 937.5 | 4575 | 0.43 | 1049.31 | G300E | 9792787.5 | 76.84 | G300E | 2511306.14 | 19.7
3568 | Story67 | B5 | 32 MPa RC Beam (37.5 cm x 25 cm) | Beam | 32MPa | Concrete Rectangular | 250 | 375 | 937.5 | 4575 | 0.43 | 1049.31 | G300E | 9771546.43 | 76.67 | G300E | 2511479.34 | 19.71
3569 | Story67 | B50 | 32 MPa RC Beam (60 cm x 40 cm) | Beam | 32MPa | Concrete Rectangular | 400 | 600 | 2400 | 6975 | 1.67 | 4095.41 | G300E | 6302863.64 | 49.45 | G300E | 9188934.75 | 72.1
3570 | Story67 | B51 | 32 MPa RC Beam (37.5 cm x 25 cm) | Beam | 32MPa | Concrete Rectangular | 250 | 375 | 937.5 | 4575 | 0.43 | 1049.31 | G300E | 9794421.43 | 76.85 | G300E | 2511355.16 | 19.71
3571 | Story67 | B52 | 32 MPa RC Beam (60 cm x 40 cm) | Beam | 32MPa | Concrete Rectangular | 400 | 600 | 2400 | 6975 | 1.67 | 4095.41 | G300E | 6701072.73 | 52.58 | G300E | 9354751.43 | 73.4
3572 | Story67 | B53 | 32 MPa RC Beam (40 cm x 25 cm) | Beam | 32MPa | Concrete Rectangular | 250 | 400 | 1000 | 4575 | 0.46 | 1119.27 | G300E | 4468794.64 | 35.06 | G300E | 2570875.5 | 20.17
3573 | Story67 | B54 | 32 MPa RC Beam (40 cm x 25 cm) | Beam | 32MPa | Concrete Rectangular | 250 | 400 | 1000 | 6975 | 0.7 | 1706.42 | G300E | 7969888.64 | 62.53 | G300E | 4002674.77 | 31.41
3574 | Story67 | B55 | 32 MPa RC Beam (25 cm x 25 cm) | Beam | 32MPa | Concrete Rectangular | 250 | 250 | 625 | 4575 | 0.29 | 699.54 | G300E | 1340475 | 10.52 | G300E | 870557.14 | 6.83
3575 | Story67 | B56 | 32 MPa RC Beam (25 cm x 25 cm) | Beam | 32MPa | Concrete Rectangular | 250 | 250 | 625 | 6975 | 0.44 | 1066.51 | G300E | 1836010.23 | 14.41 | G300E | 1545279.55 | 12.12
3576 | Story67 | B57 | 32 MPa RC Beam (25 cm x 25 cm) | Beam | 32MPa | Concrete Rectangular | 250 | 250 | 625 | 6975 | 0.44 | 1066.51 | G300E | 4956054.55 | 38.89 | G300E | 2028616.93 | 15.92
3577 | Story67 | B58 | 32 MPa RC Beam (25 cm x 25 cm) | Beam | 32MPa | Concrete Rectangular | 250 | 250 | 625 | 6975 | 0.44 | 1066.51 | G300E | 4489997.73 | 35.23 | G300E | 1597170.38 | 12.53
3578 | Story67 | B59 | 32 MPa RC Beam (25 cm x 25 cm) | Beam | 32MPa | Concrete Rectangular | 250 | 250 | 625 | 6975 | 0.44 | 1066.51 | G300E | 4955420.45 | 38.88 | G300E | 2027982.84 | 15.91
3579 | Story67 | B6 | 32 MPa RC Beam (25 cm x 25 cm) | Beam | 32MPa | Concrete Rectangular | 250 | 250 | 625 | 6975 | 0.44 | 1066.51 | G300E | 4486193.18 | 35.2 | G300E | 1597170.38 | 12.53
3580 | Story67 | B60 | 32 MPa RC Beam (25 cm x 25 cm) | Beam | 32MPa | Concrete Rectangular | 250 | 250 | 625 | 6975 | 0.44 | 1066.51 | G300E | 1804939.77 | 14.16 | G300E | 1545279.55 | 12.12
3581 | Story67 | B7 | 32 MPa RC Beam (37.5 cm x 25 cm) | Beam | 32MPa | Concrete Rectangular | 250 | 375 | 937.5 | 4575 | 0.43 | 1049.31 | G300E | 9792133.93 | 76.83 | G300E | 2510737.94 | 19.7
3582 | Story67 | B8 | 32 MPa RC Beam (25 cm x 25 cm) | Beam | 32MPa | Concrete Rectangular | 250 | 250 | 625 | 6975 | 0.44 | 1066.51 | G300E | 4955103.41 | 38.88 | G300E | 2028616.93 | 15.92
3583 | Story67 | B9 | 32 MPa RC Beam (40 cm x 25 cm) | Beam | 32MPa | Concrete Rectangular | 250 | 400 | 1000 | 4575 | 0.46 | 1119.27 | G300E | 4468141.07 | 35.06 | G300E | 2570827.14 | 20.17
3584 | Story68 | B1 | 32 MPa RC Beam (25 cm x 25 cm) | Beam | 32MPa | Concrete Rectangular | 250 | 250 | 625 | 4575 | 0.29 | 699.54 | G300E | 1591446.43 | 12.49 | G300E | 720862.33 | 5.66
3585 | Story68 | B10 | 32 MPa RC Beam (25 cm x 25 cm) | Beam | 32MPa | Concrete Rectangular | 250 | 250 | 625 | 6975 | 0.44 | 1066.51 | G300E | 5885631.82 | 46.18 | G300E | 774450.89 | 6.08
3586 | Story68 | B11 | 32 MPa RC Beam (25 cm x 25 cm) | Beam | 32MPa | Concrete Rectangular | 250 | 250 | 625 | 4575 | 0.29 | 699.54 | G300E | 1591446.43 | 12.49 | G300E | 720862.33 | 5.66
3587 | Story68 | B12 | 32 MPa RC Beam (25 cm x 25 cm) | Beam | 32MPa | Concrete Rectangular | 250 | 250 | 625 | 4575 | 0.29 | 699.54 | G300E | 1281980.36 | 10.06 | G300E | 1012708.93 | 7.95
3588 | Story68 | B13 | 32 MPa RC Beam (37.5 cm x 25 cm) | Beam | 32MPa | Concrete Rectangular | 250 | 375 | 937.5 | 6975 | 0.65 | 1599.77 | G300E | 10887340.91 | 85.43 | G300E | 3908883.53 | 30.67
3589 | Story68 | B14 | 32 MPa RC Beam (60 cm x 40 cm) | Beam | 32MPa | Concrete Rectangular | 400 | 600 | 2400 | 4575 | 1.1 | 2686.24 | G300E | 2955776.79 | 23.19 | G300E | 4886103.27 | 38.34
3590 | Story68 | B15 | 32 MPa RC Beam (60 cm x 40 cm) | Beam | 32MPa | Concrete Rectangular | 400 | 600 | 2400 | 6975 | 1.67 | 4095.41 | G300E | 6216627.27 | 48.78 | G300E | 8296453.7 | 65.1
3591 | Story68 | B16 | 32 MPa RC Beam (60 cm x 40 cm) | Beam | 32MPa | Concrete Rectangular | 400 | 600 | 2400 | 4800 | 1.15 | 2818.35 | G300E | 14548160 | 114.15 | G300E | 6580567.68 | 51.63
3592 | Story68 | B17 | 32 MPa RC Beam (60 cm x 40 cm) | Beam | 32MPa | Concrete Rectangular | 400 | 600 | 2400 | 6975 | 1.67 | 4095.41 | G300E | 5870096.59 | 46.06 | G300E | 9156596.11 | 71.85
3593 | Story68 | B18 | 32 MPa RC Beam (60 cm x 40 cm) | Beam | 32MPa | Concrete Rectangular | 400 | 600 | 2400 | 4800 | 1.15 | 2818.35 | G300E | 14684800 | 115.22 | G300E | 6160708.48 | 48.34
3594 | Story68 | B19 | 32 MPa RC Beam (60 cm x 40 cm) | Beam | 32MPa | Concrete Rectangular | 400 | 600 | 2400 | 6975 | 1.67 | 4095.41 | G300E | 6237235.23 | 48.94 | G300E | 8304062.79 | 65.16
3595 | Story68 | B2 | 32 MPa RC Beam (25 cm x 25 cm) | Beam | 32MPa | Concrete Rectangular | 250 | 250 | 625 | 6975 | 0.44 | 1066.51 | G300E | 5882144.32 | 46.15 | G300E | 774446.14 | 6.08
3596 | Story68 | B20 | 32 MPa RC Beam (60 cm x 40 cm) | Beam | 32MPa | Concrete Rectangular | 400 | 600 | 2400 | 4575 | 1.1 | 2686.24 | G300E | 2955776.79 | 23.19 | G300E | 4886103.27 | 38.34
3597 | Story68 | B21 | 32 MPa RC Beam (37.5 cm x 25 cm) | Beam | 32MPa | Concrete Rectangular | 250 | 375 | 937.5 | 6975 | 0.65 | 1599.77 | G300E | 10891462.5 | 85.46 | G300E | 3909051.17 | 30.67
3598 | Story68 | B22 | 32 MPa RC Beam (25 cm x 25 cm) | Beam | 32MPa | Concrete Rectangular | 250 | 250 | 625 | 4575 | 0.29 | 699.54 | G300E | 1282307.14 | 10.06 | G300E | 1012708.93 | 7.95
3599 | Story68 | B23 | 32 MPa RC Beam (25 cm x 25 cm) | Beam | 32MPa | Concrete Rectangular | 250 | 250 | 625 | 4575 | 0.29 | 699.54 | G300E | 1203225 | 9.44 | G300E | 670564.29 | 5.26
3600 | Story68 | B24 | 32 MPa RC Beam (42.5 cm x 25 cm) | Beam | 32MPa | Concrete Rectangular | 250 | 425 | 1062.5 | 6975 | 0.74 | 1813.07 | G300E | 10369922.73 | 81.37 | G300E | 4381653.07 | 34.38
3601 | Story68 | B25 | 32 MPa RC Beam (57.5 cm x 25 cm) | Beam | 32MPa | Concrete Rectangular | 250 | 575 | 1437.5 | 4575 | 0.66 | 1608.94 | G300E | 2386842.86 | 18.73 | G300E | 3158469.38 | 24.78
3602 | Story68 | B26 | 32 MPa RC Beam (60 cm x 40 cm) | Beam | 32MPa | Concrete Rectangular | 400 | 600 | 2400 | 7200 | 1.73 | 4227.52 | G300E | 19017078.26 | 149.22 | G300E | 9028437.5 | 70.84
3603 | Story68 | B3 | 32 MPa RC Beam (60 cm x 40 cm) | Beam | 32MPa | Concrete Rectangular | 400 | 600 | 2400 | 4575 | 1.1 | 2686.24 | G300E | 3657058.93 | 28.69 | G300E | 5070384.92 | 39.78
3604 | Story68 | B30 | 32 MPa RC Beam (60 cm x 40 cm) | Beam | 32MPa | Concrete Rectangular | 400 | 600 | 2400 | 6975 | 1.67 | 4095.41 | G300E | 18439170.65 | 144.68 | G300E | 8748248.18 | 68.64
3605 | Story68 | B31 | 32 MPa RC Beam (57.5 cm x 25 cm) | Beam | 32MPa | Concrete Rectangular | 250 | 575 | 1437.5 | 4575 | 0.66 | 1608.94 | G300E | 2386842.86 | 18.73 | G300E | 3159449.74 | 24.79
3606 | Story68 | B32 | 32 MPa RC Beam (42.5 cm x 25 cm) | Beam | 32MPa | Concrete Rectangular | 250 | 425 | 1062.5 | 6975 | 0.74 | 1813.07 | G300E | 10374995.45 | 81.41 | G300E | 4381925.25 | 34.38
3607 | Story68 | B33 | 32 MPa RC Beam (25 cm x 25 cm) | Beam | 32MPa | Concrete Rectangular | 250 | 250 | 625 | 4575 | 0.29 | 699.54 | G300E | 1203225 | 9.44 | G300E | 670564.29 | 5.26
3608 | Story68 | B34 | 32 MPa RC Beam (25 cm x 25 cm) | Beam | 32MPa | Concrete Rectangular | 250 | 250 | 625 | 4575 | 0.29 | 699.54 | G300E | 1282307.14 | 10.06 | G300E | 1012708.93 | 7.95
3609 | Story68 | B35 | 32 MPa RC Beam (42.5 cm x 25 cm) | Beam | 32MPa | Concrete Rectangular | 250 | 425 | 1062.5 | 6975 | 0.74 | 1813.07 | G300E | 10372142.05 | 81.38 | G300E | 4381778.38 | 34.38
3610 | Story68 | B36 | 32 MPa RC Beam (60 cm x 40 cm) | Beam | 32MPa | Concrete Rectangular | 400 | 600 | 2400 | 4575 | 1.1 | 2686.24 | G300E | 2955776.79 | 23.19 | G300E | 4886103.27 | 38.34
3611 | Story68 | B37 | 32 MPa RC Beam (60 cm x 40 cm) | Beam | 32MPa | Concrete Rectangular | 400 | 600 | 2400 | 7200 | 1.73 | 4227.52 | G300E | 19031165.22 | 149.33 | G300E | 9030543.65 | 70.86
3612 | Story68 | B38 | 32 MPa RC Beam (60 cm x 40 cm) | Beam | 32MPa | Concrete Rectangular | 400 | 600 | 2400 | 4575 | 1.1 | 2686.24 | G300E | 13989740 | 109.77 | G300E | 5864866.96 | 46.02
3613 | Story68 | B4 | 32 MPa RC Beam (25 cm x 25 cm) | Beam | 32MPa | Concrete Rectangular | 250 | 250 | 625 | 6975 | 0.44 | 1066.51 | G300E | 2036421 | 15.98 | G300E | 1808966.95 | 14.19
3614 | Story68 | B40 | 32 MPa RC Beam (60 cm x 40 cm) | Beam | 32MPa | Concrete Rectangular | 400 | 600 | 2400 | 4575 | 1.1 | 2686.24 | G300E | 13995230 | 109.81 | G300E | 5865717.91 | 46.02
3615 | Story68 | B41 | 32 MPa RC Beam (60 cm x 40 cm) | Beam | 32MPa | Concrete Rectangular | 400 | 600 | 2400 | 6975 | 1.67 | 4095.41 | G300E | 18440383.7 | 144.69 | G300E | 8748522.94 | 68.64
3616 | Story68 | B42 | 32 MPa RC Beam (60 cm x 40 cm) | Beam | 32MPa | Concrete Rectangular | 400 | 600 | 2400 | 4575 | 1.1 | 2686.24 | G300E | 2955776.79 | 23.19 | G300E | 4886103.27 | 38.34
3617 | Story68 | B43 | 32 MPa RC Beam (42.5 cm x 25 cm) | Beam | 32MPa | Concrete Rectangular | 250 | 425 | 1062.5 | 6975 | 0.74 | 1813.07 | G300E | 10375312.5 | 81.41 | G300E | 4381958.94 | 34.38
3618 | Story68 | B44 | 32 MPa RC Beam (25 cm x 25 cm) | Beam | 32MPa | Concrete Rectangular | 250 | 250 | 625 | 4575 | 0.29 | 699.54 | G300E | 1281980.36 | 10.06 | G300E | 1012708.93 | 7.95
3619 | Story68 | B45 | 32 MPa RC Beam (25 cm x 25 cm) | Beam | 32MPa | Concrete Rectangular | 250 | 250 | 625 | 4575 | 0.29 | 699.54 | G300E | 1591446.43 | 12.49 | G300E | 720862.33 | 5.66
3620 | Story68 | B46 | 32 MPa RC Beam (37.5 cm x 25 cm) | Beam | 32MPa | Concrete Rectangular | 250 | 375 | 937.5 | 6975 | 0.65 | 1599.77 | G300E | 10890828.41 | 85.45 | G300E | 3909026.2 | 30.67
3621 | Story68 | B47 | 32 MPa RC Beam (60 cm x 40 cm) | Beam | 32MPa | Concrete Rectangular | 400 | 600 | 2400 | 4575 | 1.1 | 2686.24 | G300E | 3662287.5 | 28.74 | G300E | 5069247.71 | 39.78
3622 | Story68 | B48 | 32 MPa RC Beam (60 cm x 40 cm) | Beam | 32MPa | Concrete Rectangular | 400 | 600 | 2400 | 6975 | 1.67 | 4095.41 | G300E | 6235332.95 | 48.92 | G300E | 8304062.79 | 65.16
3623 | Story68 | B49 | 32 MPa RC Beam (45 cm x 25 cm) | Beam | 32MPa | Concrete Rectangular | 250 | 450 | 1125 | 4575 | 0.51 | 1259.17 | G300E | 5634439.29 | 44.21 | G300E | 2729830.28 | 21.42
3624 | Story68 | B5 | 32 MPa RC Beam (45 cm x 25 cm) | Beam | 32MPa | Concrete Rectangular | 250 | 450 | 1125 | 4575 | 0.51 | 1259.17 | G300E | 5616139.29 | 44.07 | G300E | 2741546.37 | 21.51
3625 | Story68 | B50 | 32 MPa RC Beam (60 cm x 40 cm) | Beam | 32MPa | Concrete Rectangular | 400 | 600 | 2400 | 6975 | 1.67 | 4095.41 | G300E | 6252136.36 | 49.06 | G300E | 9146133.61 | 71.76
3626 | Story68 | B51 | 32 MPa RC Beam (45 cm x 25 cm) | Beam | 32MPa | Concrete Rectangular | 250 | 450 | 1125 | 4575 | 0.51 | 1259.17 | G300E | 5635092.86 | 44.22 | G300E | 2737715.78 | 21.48
3627 | Story68 | B52 | 32 MPa RC Beam (60 cm x 40 cm) | Beam | 32MPa | Concrete Rectangular | 400 | 600 | 2400 | 6975 | 1.67 | 4095.41 | G300E | 6236601.14 | 48.93 | G300E | 8304062.79 | 65.16
3628 | Story68 | B53 | 32 MPa RC Beam (60 cm x 40 cm) | Beam | 32MPa | Concrete Rectangular | 400 | 600 | 2400 | 4575 | 1.1 | 2686.24 | G300E | 3661960.71 | 28.73 | G300E | 5069239.86 | 39.78
3629 | Story68 | B54 | 32 MPa RC Beam (37.5 cm x 25 cm) | Beam | 32MPa | Concrete Rectangular | 250 | 375 | 937.5 | 6975 | 0.65 | 1599.77 | G300E | 10892096.59 | 85.46 | G300E | 3909079.7 | 30.67
3630 | Story68 | B55 | 32 MPa RC Beam (25 cm x 25 cm) | Beam | 32MPa | Concrete Rectangular | 250 | 250 | 625 | 4575 | 0.29 | 699.54 | G300E | 1591773.21 | 12.49 | G300E | 720862.33 | 5.66
3631 | Story68 | B56 | 32 MPa RC Beam (25 cm x 25 cm) | Beam | 32MPa | Concrete Rectangular | 250 | 250 | 625 | 6975 | 0.44 | 1066.51 | G300E | 5885948.86 | 46.18 | G300E | 774451.69 | 6.08
3632 | Story68 | B57 | 32 MPa RC Beam (25 cm x 25 cm) | Beam | 32MPa | Concrete Rectangular | 250 | 250 | 625 | 6975 | 0.44 | 1066.51 | G300E | 1531012.5 | 12.01 | G300E | 1579837.5 | 12.4
3633 | Story68 | B58 | 32 MPa RC Beam (25 cm x 25 cm) | Beam | 32MPa | Concrete Rectangular | 250 | 250 | 625 | 6975 | 0.44 | 1066.51 | G300E | 4585111.36 | 35.98 | G300E | 1540102.19 | 12.08
3634 | Story68 | B59 | 32 MPa RC Beam (25 cm x 25 cm) | Beam | 32MPa | Concrete Rectangular | 250 | 250 | 625 | 6975 | 0.44 | 1066.51 | G300E | 1520867.05 | 11.93 | G300E | 1579837.5 | 12.4
3635 | Story68 | B6 | 32 MPa RC Beam (25 cm x 25 cm) | Beam | 32MPa | Concrete Rectangular | 250 | 250 | 625 | 6975 | 0.44 | 1066.51 | G300E | 4582257.95 | 35.95 | G300E | 1540102.19 | 12.08
3636 | Story68 | B60 | 32 MPa RC Beam (25 cm x 25 cm) | Beam | 32MPa | Concrete Rectangular | 250 | 250 | 625 | 6975 | 0.44 | 1066.51 | G300E | 5885948.86 | 46.18 | G300E | 774453.27 | 6.08
3637 | Story68 | B7 | 32 MPa RC Beam (45 cm x 25 cm) | Beam | 32MPa | Concrete Rectangular | 250 | 450 | 1125 | 4575 | 0.51 | 1259.17 | G300E | 5632478.57 | 44.19 | G300E | 2729269.68 | 21.41
3638 | Story68 | B8 | 32 MPa RC Beam (25 cm x 25 cm) | Beam | 32MPa | Concrete Rectangular | 250 | 250 | 625 | 6975 | 0.44 | 1066.51 | G300E | 1520232.95 | 11.93 | G300E | 1579837.5 | 12.4
3639 | Story68 | B9 | 32 MPa RC Beam (60 cm x 40 cm) | Beam | 32MPa | Concrete Rectangular | 400 | 600 | 2400 | 4575 | 1.1 | 2686.24 | G300E | 3661633.93 | 28.73 | G300E | 5069232.02 | 39.78
3640 | Story69 | B1 | 32 MPa RC Beam (27.5 cm x 25 cm) | Beam | 32MPa | Concrete Rectangular | 250 | 275 | 687.5 | 4575 | 0.31 | 769.5 | G300E | 1532625 | 12.03 | G300E | 1208521.95 | 9.48
3641 | Story69 | B10 | 32 MPa RC Beam (27.5 cm x 25 cm) | Beam | 32MPa | Concrete Rectangular | 250 | 275 | 687.5 | 6975 | 0.48 | 1173.17 | G300E | 5274685.23 | 41.39 | G300E | 1774717.1 | 13.93
3642 | Story69 | B11 | 32 MPa RC Beam (27.5 cm x 25 cm) | Beam | 32MPa | Concrete Rectangular | 250 | 275 | 687.5 | 4575 | 0.31 | 769.5 | G300E | 1532298.21 | 12.02 | G300E | 1208521.95 | 9.48
3643 | Story69 | B12 | 32 MPa RC Beam (27.5 cm x 25 cm) | Beam | 32MPa | Concrete Rectangular | 250 | 275 | 687.5 | 4575 | 0.31 | 769.5 | G300E | 1283614.29 | 10.07 | G300E | 1176428.57 | 9.23
3644 | Story69 | B13 | 32 MPa RC Beam (37.5 cm x 25 cm) | Beam | 32MPa | Concrete Rectangular | 250 | 375 | 937.5 | 6975 | 0.65 | 1599.77 | G300E | 10842320.45 | 85.07 | G300E | 3933921 | 30.87
3645 | Story69 | B14 | 32 MPa RC Beam (60 cm x 40 cm) | Beam | 32MPa | Concrete Rectangular | 400 | 600 | 2400 | 4575 | 1.1 | 2686.24 | G300E | 2758725 | 21.65 | G300E | 4886103.27 | 38.34
3646 | Story69 | B15 | 32 MPa RC Beam (60 cm x 40 cm) | Beam | 32MPa | Concrete Rectangular | 400 | 600 | 2400 | 6975 | 1.67 | 4095.41 | G300E | 6188410.23 | 48.56 | G300E | 8276162.79 | 64.94
3647 | Story69 | B16 | 32 MPa RC Beam (60 cm x 40 cm) | Beam | 32MPa | Concrete Rectangular | 400 | 600 | 2400 | 4800 | 1.15 | 2818.35 | G300E | 14528960 | 114 | G300E | 6577422.72 | 51.61
3648 | Story69 | B17 | 32 MPa RC Beam (60 cm x 40 cm) | Beam | 32MPa | Concrete Rectangular | 400 | 600 | 2400 | 6975 | 1.67 | 4095.41 | G300E | 6260379.55 | 49.12 | G300E | 9170863.16 | 71.96
3649 | Story69 | B18 | 32 MPa RC Beam (60 cm x 40 cm) | Beam | 32MPa | Concrete Rectangular | 400 | 600 | 2400 | 4800 | 1.15 | 2818.35 | G300E | 14677440 | 115.16 | G300E | 6153035.52 | 48.28
3650 | Story69 | B19 | 32 MPa RC Beam (60 cm x 40 cm) | Beam | 32MPa | Concrete Rectangular | 400 | 600 | 2400 | 6975 | 1.67 | 4095.41 | G300E | 6208067.05 | 48.71 | G300E | 8281235.52 | 64.98
3651 | Story69 | B2 | 32 MPa RC Beam (27.5 cm x 25 cm) | Beam | 32MPa | Concrete Rectangular | 250 | 275 | 687.5 | 6975 | 0.48 | 1173.17 | G300E | 5273734.09 | 41.38 | G300E | 1662483.01 | 13.04
3652 | Story69 | B20 | 32 MPa RC Beam (60 cm x 40 cm) | Beam | 32MPa | Concrete Rectangular | 400 | 600 | 2400 | 4575 | 1.1 | 2686.24 | G300E | 2758725 | 21.65 | G300E | 4886103.27 | 38.34
3653 | Story69 | B21 | 32 MPa RC Beam (37.5 cm x 25 cm) | Beam | 32MPa | Concrete Rectangular | 250 | 375 | 937.5 | 6975 | 0.65 | 1599.77 | G300E | 10846442.05 | 85.11 | G300E | 3934072 | 30.87
3654 | Story69 | B22 | 32 MPa RC Beam (27.5 cm x 25 cm) | Beam | 32MPa | Concrete Rectangular | 250 | 275 | 687.5 | 4575 | 0.31 | 769.5 | G300E | 1283614.29 | 10.07 | G300E | 1176428.57 | 9.23
3655 | Story69 | B23 | 32 MPa RC Beam (27.5 cm x 25 cm) | Beam | 32MPa | Concrete Rectangular | 250 | 275 | 687.5 | 4575 | 0.31 | 769.5 | G300E | 1204532.14 | 9.45 | G300E | 1619550 | 12.71
3656 | Story69 | B24 | 32 MPa RC Beam (42.5 cm x 25 cm) | Beam | 32MPa | Concrete Rectangular | 250 | 425 | 1062.5 | 6975 | 0.74 | 1813.07 | G300E | 10447281.82 | 81.97 | G300E | 4371124.15 | 34.3
3657 | Story69 | B25 | 32 MPa RC Beam (57.5 cm x 25 cm) | Beam | 32MPa | Concrete Rectangular | 250 | 575 | 1437.5 | 4575 | 0.66 | 1608.94 | G300E | 2389130.36 | 18.75 | G300E | 3153567.6 | 24.74
3658 | Story69 | B26 | 32 MPa RC Beam (60 cm x 40 cm) | Beam | 32MPa | Concrete Rectangular | 400 | 600 | 2400 | 7200 | 1.73 | 4227.52 | G300E | 18988904.35 | 148.99 | G300E | 9027922.23 | 70.84
3659 | Story69 | B3 | 32 MPa RC Beam (57.5 cm x 25 cm) | Beam | 32MPa | Concrete Rectangular | 250 | 575 | 1437.5 | 4575 | 0.66 | 1608.94 | G300E | 3388441.07 | 26.59 | G300E | 3431899 | 26.93
3660 | Story69 | B30 | 32 MPa RC Beam (60 cm x 40 cm) | Beam | 32MPa | Concrete Rectangular | 400 | 600 | 2400 | 6975 | 1.67 | 4095.41 | G300E | 18410057.61 | 144.45 | G300E | 8662962.74 | 67.97
3661 | Story69 | B31 | 32 MPa RC Beam (57.5 cm x 25 cm) | Beam | 32MPa | Concrete Rectangular | 250 | 575 | 1437.5 | 4575 | 0.66 | 1608.94 | G300E | 2389457.14 | 18.75 | G300E | 3153567.6 | 24.74
3662 | Story69 | B32 | 32 MPa RC Beam (42.5 cm x 25 cm) | Beam | 32MPa | Concrete Rectangular | 250 | 425 | 1062.5 | 6975 | 0.74 | 1813.07 | G300E | 10451403.41 | 82.01 | G300E | 4371513.56 | 34.3
3663 | Story69 | B33 | 32 MPa RC Beam (27.5 cm x 25 cm) | Beam | 32MPa | Concrete Rectangular | 250 | 275 | 687.5 | 4575 | 0.31 | 769.5 | G300E | 1203878.57 | 9.45 | G300E | 1619550 | 12.71
3664 | Story69 | B34 | 32 MPa RC Beam (27.5 cm x 25 cm) | Beam | 32MPa | Concrete Rectangular | 250 | 275 | 687.5 | 4575 | 0.31 | 769.5 | G300E | 1283614.29 | 10.07 | G300E | 1176428.57 | 9.23
3665 | Story69 | B35 | 32 MPa RC Beam (42.5 cm x 25 cm) | Beam | 32MPa | Concrete Rectangular | 250 | 425 | 1062.5 | 6975 | 0.74 | 1813.07 | G300E | 10448867.05 | 81.99 | G300E | 4371316.83 | 34.3
3666 | Story69 | B36 | 32 MPa RC Beam (60 cm x 40 cm) | Beam | 32MPa | Concrete Rectangular | 400 | 600 | 2400 | 4575 | 1.1 | 2686.24 | G300E | 2758725 | 21.65 | G300E | 4886103.27 | 38.34
3667 | Story69 | B37 | 32 MPa RC Beam (60 cm x 40 cm) | Beam | 32MPa | Concrete Rectangular | 400 | 600 | 2400 | 7200 | 1.73 | 4227.52 | G300E | 19001739.13 | 149.09 | G300E | 8942522.09 | 70.17
3668 | Story69 | B38 | 32 MPa RC Beam (60 cm x 40 cm) | Beam | 32MPa | Concrete Rectangular | 400 | 600 | 2400 | 4575 | 1.1 | 2686.24 | G300E | 13981200 | 109.7 | G300E | 5858546.75 | 45.97
3669 | Story69 | B4 | 32 MPa RC Beam (27.5 cm x 25 cm) | Beam | 32MPa | Concrete Rectangular | 250 | 275 | 687.5 | 6975 | 0.48 | 1173.17 | G300E | 2064879 | 16.2 | G300E | 1921310.76 | 15.08
3670 | Story69 | B40 | 32 MPa RC Beam (60 cm x 40 cm) | Beam | 32MPa | Concrete Rectangular | 400 | 600 | 2400 | 4575 | 1.1 | 2686.24 | G300E | 13987300 | 109.75 | G300E | 5859641.09 | 45.98
3671 | Story69 | B41 | 32 MPa RC Beam (60 cm x 40 cm) | Beam | 32MPa | Concrete Rectangular | 400 | 600 | 2400 | 6975 | 1.67 | 4095.41 | G300E | 18412180.43 | 144.47 | G300E | 8663252.05 | 67.98
3672 | Story69 | B42 | 32 MPa RC Beam (60 cm x 40 cm) | Beam | 32MPa | Concrete Rectangular | 400 | 600 | 2400 | 4575 | 1.1 | 2686.24 | G300E | 2758725 | 21.65 | G300E | 4886103.27 | 38.34
3673 | Story69 | B43 | 32 MPa RC Beam (42.5 cm x 25 cm) | Beam | 32MPa | Concrete Rectangular | 250 | 425 | 1062.5 | 6975 | 0.74 | 1813.07 | G300E | 10452354.55 | 82.01 | G300E | 4371555.33 | 34.3
3674 | Story69 | B44 | 32 MPa RC Beam (27.5 cm x 25 cm) | Beam | 32MPa | Concrete Rectangular | 250 | 275 | 687.5 | 4575 | 0.31 | 769.5 | G300E | 1283614.29 | 10.07 | G300E | 1176428.57 | 9.23
3675 | Story69 | B45 | 32 MPa RC Beam (27.5 cm x 25 cm) | Beam | 32MPa | Concrete Rectangular | 250 | 275 | 687.5 | 4575 | 0.31 | 769.5 | G300E | 1532298.21 | 12.02 | G300E | 1208521.95 | 9.48
3676 | Story69 | B46 | 32 MPa RC Beam (37.5 cm x 25 cm) | Beam | 32MPa | Concrete Rectangular | 250 | 375 | 937.5 | 6975 | 0.65 | 1599.77 | G300E | 10846442.05 | 85.11 | G300E | 3934048.22 | 30.87
3677 | Story69 | B47 | 32 MPa RC Beam (60 cm x 25 cm) | Beam | 32MPa | Concrete Rectangular | 250 | 600 | 1500 | 4575 | 0.69 | 1678.9 | G300E | 3275373.21 | 25.7 | G300E | 3525744.66 | 27.66
3678 | Story69 | B48 | 32 MPa RC Beam (60 cm x 40 cm) | Beam | 32MPa | Concrete Rectangular | 400 | 600 | 2400 | 6975 | 1.67 | 4095.41 | G300E | 6206164.77 | 48.7 | G300E | 8281235.52 | 64.98
3679 | Story69 | B49 | 32 MPa RC Beam (45 cm x 25 cm) | Beam | 32MPa | Concrete Rectangular | 250 | 450 | 1125 | 4575 | 0.51 | 1259.17 | G300E | 5674633.93 | 44.53 | G300E | 2716870.29 | 21.32
3680 | Story69 | B5 | 32 MPa RC Beam (45 cm x 25 cm) | Beam | 32MPa | Concrete Rectangular | 250 | 450 | 1125 | 4575 | 0.51 | 1259.17 | G300E | 5657967.86 | 44.39 | G300E | 2722845.4 | 21.36
3681 | Story69 | B50 | 32 MPa RC Beam (60 cm x 40 cm) | Beam | 32MPa | Concrete Rectangular | 400 | 600 | 2400 | 6975 | 1.67 | 4095.41 | G300E | 6259745.45 | 49.12 | G300E | 9159449.52 | 71.87
3682 | Story69 | B51 | 32 MPa RC Beam (45 cm x 25 cm) | Beam | 32MPa | Concrete Rectangular | 250 | 450 | 1125 | 4575 | 0.51 | 1259.17 | G300E | 5674960.71 | 44.53 | G300E | 2720821.13 | 21.35
3683 | Story69 | B52 | 32 MPa RC Beam (60 cm x 40 cm) | Beam | 32MPa | Concrete Rectangular | 400 | 600 | 2400 | 6975 | 1.67 | 4095.41 | G300E | 6207750 | 48.71 | G300E | 8281235.52 | 64.98
3684 | Story69 | B53 | 32 MPa RC Beam (60 cm x 25 cm) | Beam | 32MPa | Concrete Rectangular | 250 | 600 | 1500 | 4575 | 0.69 | 1678.9 | G300E | 3275373.21 | 25.7 | G300E | 3525725.06 | 27.66
3685 | Story69 | B54 | 32 MPa RC Beam (37.5 cm x 25 cm) | Beam | 32MPa | Concrete Rectangular | 250 | 375 | 937.5 | 6975 | 0.65 | 1599.77 | G300E | 10846442.05 | 85.11 | G300E | 3934099.34 | 30.87
3686 | Story69 | B55 | 32 MPa RC Beam (27.5 cm x 25 cm) | Beam | 32MPa | Concrete Rectangular | 250 | 275 | 687.5 | 4575 | 0.31 | 769.5 | G300E | 1532951.79 | 12.03 | G300E | 1208521.95 | 9.48
3687 | Story69 | B56 | 32 MPa RC Beam (27.5 cm x 25 cm) | Beam | 32MPa | Concrete Rectangular | 250 | 275 | 687.5 | 6975 | 0.48 | 1173.17 | G300E | 5274685.23 | 41.39 | G300E | 1774717.1 | 13.93
3688 | Story69 | B57 | 32 MPa RC Beam (27.5 cm x 25 cm) | Beam | 32MPa | Concrete Rectangular | 250 | 275 | 687.5 | 6975 | 0.48 | 1173.17 | G300E | 1685096.59 | 13.22 | G300E | 2132447.73 | 16.73
3689 | Story69 | B58 | 32 MPa RC Beam (27.5 cm x 25 cm) | Beam | 32MPa | Concrete Rectangular | 250 | 275 | 687.5 | 6975 | 0.48 | 1173.17 | G300E | 4424052.27 | 34.71 | G300E | 2498583.55 | 19.6
3690 | Story69 | B59 | 32 MPa RC Beam (27.5 cm x 25 cm) | Beam | 32MPa | Concrete Rectangular | 250 | 275 | 687.5 | 6975 | 0.48 | 1173.17 | G300E | 1668927.27 | 13.1 | G300E | 2132447.73 | 16.73
3691 | Story69 | B6 | 32 MPa RC Beam (27.5 cm x 25 cm) | Beam | 32MPa | Concrete Rectangular | 250 | 275 | 687.5 | 6975 | 0.48 | 1173.17 | G300E | 4420564.77 | 34.69 | G300E | 2499534.69 | 19.61
3692 | Story69 | B60 | 32 MPa RC Beam (27.5 cm x 25 cm) | Beam | 32MPa | Concrete Rectangular | 250 | 275 | 687.5 | 6975 | 0.48 | 1173.17 | G300E | 5274685.23 | 41.39 | G300E | 1774717.1 | 13.93
3693 | Story69 | B7 | 32 MPa RC Beam (45 cm x 25 cm) | Beam | 32MPa | Concrete Rectangular | 250 | 450 | 1125 | 4575 | 0.51 | 1259.17 | G300E | 5673000 | 44.51 | G300E | 2717596.24 | 21.32
3694 | Story69 | B8 | 32 MPa RC Beam (27.5 cm x 25 cm) | Beam | 32MPa | Concrete Rectangular | 250 | 275 | 687.5 | 6975 | 0.48 | 1173.17 | G300E | 1668927.27 | 13.1 | G300E | 2132447.73 | 16.73
3695 | Story69 | B9 | 32 MPa RC Beam (60 cm x 25 cm) | Beam | 32MPa | Concrete Rectangular | 250 | 600 | 1500 | 4575 | 0.69 | 1678.9 | G300E | 3275373.21 | 25.7 | G300E | 3525697.61 | 27.66
3696 | Story7 | B1 | 32 MPa RC Beam (35 cm x 25 cm) | Beam | 32MPa | Concrete Rectangular | 250 | 350 | 875 | 4375 | 0.38 | 936.54 | G300E | 1070937.5 | 8.4 | G300E | 1503908.44 | 11.8
3697 | Story7 | B10 | 32 MPa RC Beam (35 cm x 25 cm) | Beam | 32MPa | Concrete Rectangular | 250 | 350 | 875 | 6775 | 0.59 | 1450.31 | G300E | 1927179.55 | 15.12 | G300E | 2418857.16 | 18.98
3698 | Story7 | B11 | 32 MPa RC Beam (35 cm x 25 cm) | Beam | 32MPa | Concrete Rectangular | 250 | 350 | 875 | 4375 | 0.38 | 936.54 | G300E | 1070937.5 | 8.4 | G300E | 1503908.44 | 11.8
3699 | Story7 | B12 | 32 MPa RC Beam (35 cm x 25 cm) | Beam | 32MPa | Concrete Rectangular | 250 | 350 | 875 | 4375 | 0.38 | 936.54 | G300E | 1177187.5 | 9.24 | G300E | 1883595.94 | 14.78
3700 | Story7 | B13 | 32 MPa RC Beam (35 cm x 25 cm) | Beam | 32MPa | Concrete Rectangular | 250 | 350 | 875 | 6775 | 0.59 | 1450.31 | G300E | 3804470.45 | 29.85 | G300E | 1784797.84 | 14
3701 | Story7 | B14 | 32 MPa RC Beam (35 cm x 25 cm) | Beam | 32MPa | Concrete Rectangular | 250 | 350 | 875 | 4375 | 0.38 | 936.54 | G300E | 1711875 | 13.43 | G300E | 191408.44 | 1.5
3702 | Story7 | B15 | 32 MPa RC Beam (35 cm x 25 cm) | Beam | 32MPa | Concrete Rectangular | 250 | 350 | 875 | 6775 | 0.59 | 1450.31 | G300E | 3743187.5 | 29.37 | G300E | 796708.74 | 6.25
3703 | Story7 | B16 | 32 MPa RC Beam (35 cm x 25 cm) | Beam | 32MPa | Concrete Rectangular | 250 | 350 | 875 | 4800 | 0.42 | 1027.52 | G300E | 2224114.29 | 17.45 | G300E | 1864003.2 | 14.63
3704 | Story7 | B17 | 32 MPa RC Beam (35 cm x 25 cm) | Beam | 32MPa | Concrete Rectangular | 250 | 350 | 875 | 6775 | 0.59 | 1450.31 | G300E | 2967757.95 | 23.29 | G300E | 2125146.59 | 16.67
3705 | Story7 | B18 | 32 MPa RC Beam (35 cm x 25 cm) | Beam | 32MPa | Concrete Rectangular | 250 | 350 | 875 | 4800 | 0.42 | 1027.52 | G300E | 2228800 | 17.49 | G300E | 1638003.36 | 12.85
3706 | Story7 | B19 | 32 MPa RC Beam (35 cm x 25 cm) | Beam | 32MPa | Concrete Rectangular | 250 | 350 | 875 | 6775 | 0.59 | 1450.31 | G300E | 3743495.45 | 29.37 | G300E | 796708.74 | 6.25
3707 | Story7 | B2 | 32 MPa RC Beam (35 cm x 25 cm) | Beam | 32MPa | Concrete Rectangular | 250 | 350 | 875 | 6775 | 0.59 | 1450.31 | G300E | 2001088.64 | 15.7 | G300E | 2418857.16 | 18.98
3708 | Story7 | B20 | 32 MPa RC Beam (35 cm x 25 cm) | Beam | 32MPa | Concrete Rectangular | 250 | 350 | 875 | 4375 | 0.38 | 936.54 | G300E | 1712187.5 | 13.43 | G300E | 191408.44 | 1.5
3709 | Story7 | B21 | 32 MPa RC Beam (35 cm x 25 cm) | Beam | 32MPa | Concrete Rectangular | 250 | 350 | 875 | 6775 | 0.59 | 1450.31 | G300E | 3804470.45 | 29.85 | G300E | 1784844.19 | 14
3710 | Story7 | B22 | 32 MPa RC Beam (35 cm x 25 cm) | Beam | 32MPa | Concrete Rectangular | 250 | 350 | 875 | 4375 | 0.38 | 936.54 | G300E | 1177187.5 | 9.24 | G300E | 1883595.94 | 14.78
3711 | Story7 | B23 | 32 MPa RC Beam (35 cm x 25 cm) | Beam | 32MPa | Concrete Rectangular | 250 | 350 | 875 | 4375 | 0.38 | 936.54 | G300E | 1071250 | 8.41 | G300E | 2032658.44 | 15.95
3712 | Story7 | B24 | 32 MPa RC Beam (35 cm x 25 cm) | Beam | 32MPa | Concrete Rectangular | 250 | 350 | 875 | 6775 | 0.59 | 1450.31 | G300E | 4317214.77 | 33.87 | G300E | 440721.6 | 3.46
3713 | Story7 | B25 | 32 MPa RC Beam (35 cm x 25 cm) | Beam | 32MPa | Concrete Rectangular | 250 | 350 | 875 | 4375 | 0.38 | 936.54 | G300E | 1585625 | 12.44 | G300E | 978908.44 | 7.68
3714 | Story7 | B26 | 32 MPa RC Beam (35 cm x 25 cm) | Beam | 32MPa | Concrete Rectangular | 250 | 350 | 875 | 7200 | 0.63 | 1541.28 | G300E | 4637113.04 | 36.38 | G300E | 1598743.88 | 12.54
3715 | Story7 | B3 | 32 MPa RC Beam (35 cm x 25 cm) | Beam | 32MPa | Concrete Rectangular | 250 | 350 | 875 | 4375 | 0.38 | 936.54 | G300E | 1621562.5 | 12.72 | G300E | 978908.44 | 7.68
3716 | Story7 | B30 | 32 MPa RC Beam (35 cm x 25 cm) | Beam | 32MPa | Concrete Rectangular | 250 | 350 | 875 | 6775 | 0.59 | 1450.31 | G300E | 4358976.09 | 34.2 | G300E | 1504373.58 | 11.8
3717 | Story7 | B31 | 32 MPa RC Beam (35 cm x 25 cm) | Beam | 32MPa | Concrete Rectangular | 250 | 350 | 875 | 4375 | 0.38 | 936.54 | G300E | 1585625 | 12.44 | G300E | 978908.44 | 7.68
3718 | Story7 | B32 | 32 MPa RC Beam (35 cm x 25 cm) | Beam | 32MPa | Concrete Rectangular | 250 | 350 | 875 | 6775 | 0.59 | 1450.31 | G300E | 4317522.73 | 33.88 | G300E | 440743.16 | 3.46
3719 | Story7 | B33 | 32 MPa RC Beam (35 cm x 25 cm) | Beam | 32MPa | Concrete Rectangular | 250 | 350 | 875 | 4375 | 0.38 | 936.54 | G300E | 1071250 | 8.41 | G300E | 2032658.44 | 15.95
3720 | Story7 | B34 | 32 MPa RC Beam (35 cm x 25 cm) | Beam | 32MPa | Concrete Rectangular | 250 | 350 | 875 | 4375 | 0.38 | 936.54 | G300E | 1177187.5 | 9.24 | G300E | 1883595.94 | 14.78
3721 | Story7 | B35 | 32 MPa RC Beam (35 cm x 25 cm) | Beam | 32MPa | Concrete Rectangular | 250 | 350 | 875 | 6775 | 0.59 | 1450.31 | G300E | 4317522.73 | 33.88 | G300E | 440733.46 | 3.46
3722 | Story7 | B36 | 32 MPa RC Beam (35 cm x 25 cm) | Beam | 32MPa | Concrete Rectangular | 250 | 350 | 875 | 4375 | 0.38 | 936.54 | G300E | 1712187.5 | 13.43 | G300E | 191408.44 | 1.5
3723 | Story7 | B37 | 32 MPa RC Beam (35 cm x 25 cm) | Beam | 32MPa | Concrete Rectangular | 250 | 350 | 875 | 7200 | 0.63 | 1541.28 | G300E | 4634921.74 | 36.37 | G300E | 1598743.88 | 12.54
3724 | Story7 | B38 | 32 MPa RC Beam (35 cm x 25 cm) | Beam | 32MPa | Concrete Rectangular | 250 | 350 | 875 | 4375 | 0.38 | 936.54 | G300E | 2035833.33 | 15.97 | G300E | 1492971.81 | 11.71
3725 | Story7 | B4 | 32 MPa RC Beam (35 cm x 25 cm) | Beam | 32MPa | Concrete Rectangular | 250 | 350 | 875 | 6775 | 0.59 | 1450.31 | G300E | 3163925 | 24.83 | G300E | 1470508.95 | 11.54
3726 | Story7 | B40 | 32 MPa RC Beam (35 cm x 25 cm) | Beam | 32MPa | Concrete Rectangular | 250 | 350 | 875 | 4375 | 0.38 | 936.54 | G300E | 2035833.33 | 15.97 | G300E | 1492971.81 | 11.71
3727 | Story7 | B41 | 32 MPa RC Beam (35 cm x 25 cm) | Beam | 32MPa | Concrete Rectangular | 250 | 350 | 875 | 6775 | 0.59 | 1450.31 | G300E | 4361627.17 | 34.22 | G300E | 1504373.58 | 11.8
3728 | Story7 | B42 | 32 MPa RC Beam (35 cm x 25 cm) | Beam | 32MPa | Concrete Rectangular | 250 | 350 | 875 | 4375 | 0.38 | 936.54 | G300E | 1712187.5 | 13.43 | G300E | 191408.44 | 1.5
3729 | Story7 | B43 | 32 MPa RC Beam (35 cm x 25 cm) | Beam | 32MPa | Concrete Rectangular | 250 | 350 | 875 | 6775 | 0.59 | 1450.31 | G300E | 4317522.73 | 33.88 | G300E | 440747.47 | 3.46
3730 | Story7 | B44 | 32 MPa RC Beam (35 cm x 25 cm) | Beam | 32MPa | Concrete Rectangular | 250 | 350 | 875 | 4375 | 0.38 | 936.54 | G300E | 1177187.5 | 9.24 | G300E | 1883595.94 | 14.78
3731 | Story7 | B45 | 32 MPa RC Beam (35 cm x 25 cm) | Beam | 32MPa | Concrete Rectangular | 250 | 350 | 875 | 4375 | 0.38 | 936.54 | G300E | 1070937.5 | 8.4 | G300E | 1503908.44 | 11.8
3732 | Story7 | B46 | 32 MPa RC Beam (35 cm x 25 cm) | Beam | 32MPa | Concrete Rectangular | 250 | 350 | 875 | 6775 | 0.59 | 1450.31 | G300E | 3804470.45 | 29.85 | G300E | 1784837.72 | 14
3733 | Story7 | B47 | 32 MPa RC Beam (35 cm x 25 cm) | Beam | 32MPa | Concrete Rectangular | 250 | 350 | 875 | 4375 | 0.38 | 936.54 | G300E | 1616562.5 | 12.68 | G300E | 978908.44 | 7.68
3734 | Story7 | B48 | 32 MPa RC Beam (35 cm x 25 cm) | Beam | 32MPa | Concrete Rectangular | 250 | 350 | 875 | 6775 | 0.59 | 1450.31 | G300E | 3743803.41 | 29.38 | G300E | 796708.74 | 6.25
3735 | Story7 | B49 | 32 MPa RC Beam (35 cm x 25 cm) | Beam | 32MPa | Concrete Rectangular | 250 | 350 | 875 | 4375 | 0.38 | 936.54 | G300E | 1922500 | 15.08 | G300E | 980689.06 | 7.69
3736 | Story7 | B5 | 32 MPa RC Beam (35 cm x 25 cm) | Beam | 32MPa | Concrete Rectangular | 250 | 350 | 875 | 4375 | 0.38 | 936.54 | G300E | 1924687.5 | 15.1 | G300E | 981296.09 | 7.7
3737 | Story7 | B50 | 32 MPa RC Beam (35 cm x 25 cm) | Beam | 32MPa | Concrete Rectangular | 250 | 350 | 875 | 6775 | 0.59 | 1450.31 | G300E | 2972377.27 | 23.32 | G300E | 2125146.59 | 16.67
3738 | Story7 | B51 | 32 MPa RC Beam (35 cm x 25 cm) | Beam | 32MPa | Concrete Rectangular | 250 | 350 | 875 | 4375 | 0.38 | 936.54 | G300E | 1922500 | 15.08 | G300E | 980690.16 | 7.69
3739 | Story7 | B52 | 32 MPa RC Beam (35 cm x 25 cm) | Beam | 32MPa | Concrete Rectangular | 250 | 350 | 875 | 6775 | 0.59 | 1450.31 | G300E | 3743803.41 | 29.38 | G300E | 796708.74 | 6.25
3740 | Story7 | B53 | 32 MPa RC Beam (35 cm x 25 cm) | Beam | 32MPa | Concrete Rectangular | 250 | 350 | 875 | 4375 | 0.38 | 936.54 | G300E | 1616562.5 | 12.68 | G300E | 978908.44 | 7.68
3741 | Story7 | B54 | 32 MPa RC Beam (35 cm x 25 cm) | Beam | 32MPa | Concrete Rectangular | 250 | 350 | 875 | 6775 | 0.59 | 1450.31 | G300E | 3804470.45 | 29.85 | G300E | 1784838.8 | 14
3742 | Story7 | B55 | 32 MPa RC Beam (35 cm x 25 cm) | Beam | 32MPa | Concrete Rectangular | 250 | 350 | 875 | 4375 | 0.38 | 936.54 | G300E | 1070937.5 | 8.4 | G300E | 1503908.44 | 11.8
3743 | Story7 | B56 | 32 MPa RC Beam (35 cm x 25 cm) | Beam | 32MPa | Concrete Rectangular | 250 | 350 | 875 | 6775 | 0.59 | 1450.31 | G300E | 2000780.68 | 15.7 | G300E | 2418857.16 | 18.98
3744 | Story7 | B57 | 32 MPa RC Beam (35 cm x 25 cm) | Beam | 32MPa | Concrete Rectangular | 250 | 350 | 875 | 6775 | 0.59 | 1450.31 | G300E | 3224284.09 | 25.3 | G300E | 1153294.08 | 9.05
3745 | Story7 | B58 | 32 MPa RC Beam (35 cm x 25 cm) | Beam | 32MPa | Concrete Rectangular | 250 | 350 | 875 | 6775 | 0.59 | 1450.31 | G300E | 3169468.18 | 24.87 | G300E | 1216168.86 | 9.54
3746 | Story7 | B59 | 32 MPa RC Beam (35 cm x 25 cm) | Beam | 32MPa | Concrete Rectangular | 250 | 350 | 875 | 6775 | 0.59 | 1450.31 | G300E | 3224284.09 | 25.3 | G300E | 1153294.08 | 9.05
3747 | Story7 | B6 | 32 MPa RC Beam (35 cm x 25 cm) | Beam | 32MPa | Concrete Rectangular | 250 | 350 | 875 | 6775 | 0.59 | 1450.31 | G300E | 3168236.36 | 24.86 | G300E | 1184731.47 | 9.3
3748 | Story7 | B60 | 32 MPa RC Beam (35 cm x 25 cm) | Beam | 32MPa | Concrete Rectangular | 250 | 350 | 875 | 6775 | 0.59 | 1450.31 | G300E | 1927179.55 | 15.12 | G300E | 2418857.16 | 18.98
3749 | Story7 | B7 | 32 MPa RC Beam (35 cm x 25 cm) | Beam | 32MPa | Concrete Rectangular | 250 | 350 | 875 | 4375 | 0.38 | 936.54 | G300E | 1921250 | 15.07 | G300E | 980637.66 | 7.69
3750 | Story7 | B8 | 32 MPa RC Beam (35 cm x 25 cm) | Beam | 32MPa | Concrete Rectangular | 250 | 350 | 875 | 6775 | 0.59 | 1450.31 | G300E | 3224284.09 | 25.3 | G300E | 1153294.08 | 9.05
3751 | Story7 | B9 | 32 MPa RC Beam (35 cm x 25 cm) | Beam | 32MPa | Concrete Rectangular | 250 | 350 | 875 | 4375 | 0.38 | 936.54 | G300E | 1616562.5 | 12.68 | G300E | 978908.44 | 7.68
3752 | Story70 | B1 | 32 MPa RC Beam (27.5 cm x 25 cm) | Beam | 32MPa | Concrete Rectangular | 250 | 275 | 687.5 | 4575 | 0.31 | 769.5 | G300E | 1295051.79 | 10.16 | G300E | 1156821.43 | 9.08
3753 | Story70 | B10 | 32 MPa RC Beam (27.5 cm x 25 cm) | Beam | 32MPa | Concrete Rectangular | 250 | 275 | 687.5 | 6975 | 0.48 | 1173.17 | G300E | 1669244.32 | 13.1 | G300E | 2072209.09 | 16.26
3754 | Story70 | B11 | 32 MPa RC Beam (27.5 cm x 25 cm) | Beam | 32MPa | Concrete Rectangular | 250 | 275 | 687.5 | 4575 | 0.31 | 769.5 | G300E | 1295051.79 | 10.16 | G300E | 1156821.43 | 9.08
3755 | Story70 | B12 | 32 MPa RC Beam (27.5 cm x 25 cm) | Beam | 32MPa | Concrete Rectangular | 250 | 275 | 687.5 | 4575 | 0.31 | 769.5 | G300E | 1282307.14 | 10.06 | G300E | 1170546.43 | 9.18
3756 | Story70 | B13 | 32 MPa RC Beam (40 cm x 25 cm) | Beam | 32MPa | Concrete Rectangular | 250 | 400 | 1000 | 6975 | 0.7 | 1706.42 | G300E | 7631284.09 | 59.88 | G300E | 3516541.36 | 27.59
3757 | Story70 | B14 | 32 MPa RC Beam (60 cm x 40 cm) | Beam | 32MPa | Concrete Rectangular | 400 | 600 | 2400 | 4575 | 1.1 | 2686.24 | G300E | 2967214.29 | 23.28 | G300E | 6185403.92 | 48.53
3758 | Story70 | B15 | 32 MPa RC Beam (60 cm x 40 cm) | Beam | 32MPa | Concrete Rectangular | 400 | 600 | 2400 | 6975 | 1.67 | 4095.41 | G300E | 7148106.82 | 56.09 | G300E | 9435598.02 | 74.04
3759 | Story70 | B16 | 32 MPa RC Beam (60 cm x 40 cm) | Beam | 32MPa | Concrete Rectangular | 400 | 600 | 2400 | 4800 | 1.15 | 2818.35 | G300E | 15389760 | 120.75 | G300E | 6740098.56 | 52.89
3760 | Story70 | B17 | 32 MPa RC Beam (60 cm x 40 cm) | Beam | 32MPa | Concrete Rectangular | 400 | 600 | 2400 | 6975 | 1.67 | 4095.41 | G300E | 5841245.45 | 45.83 | G300E | 8915323.25 | 69.95
3761 | Story70 | B18 | 32 MPa RC Beam (60 cm x 40 cm) | Beam | 32MPa | Concrete Rectangular | 400 | 600 | 2400 | 4800 | 1.15 | 2818.35 | G300E | 15429440 | 121.07 | G300E | 6317319.68 | 49.57
3762 | Story70 | B19 | 32 MPa RC Beam (60 cm x 40 cm) | Beam | 32MPa | Concrete Rectangular | 400 | 600 | 2400 | 6975 | 1.67 | 4095.41 | G300E | 7163642.05 | 56.21 | G300E | 9533882.74 | 74.81
3763 | Story70 | B2 | 32 MPa RC Beam (27.5 cm x 25 cm) | Beam | 32MPa | Concrete Rectangular | 250 | 275 | 687.5 | 6975 | 0.48 | 1173.17 | G300E | 1672414.77 | 13.12 | G300E | 2072209.09 | 16.26
3764 | Story70 | B20 | 32 MPa RC Beam (60 cm x 40 cm) | Beam | 32MPa | Concrete Rectangular | 400 | 600 | 2400 | 4575 | 1.1 | 2686.24 | G300E | 2966887.5 | 23.28 | G300E | 6185403.92 | 48.53
3765 | Story70 | B21 | 32 MPa RC Beam (40 cm x 25 cm) | Beam | 32MPa | Concrete Rectangular | 250 | 400 | 1000 | 6975 | 0.7 | 1706.42 | G300E | 7643331.82 | 59.97 | G300E | 3516949.72 | 27.6
3766 | Story70 | B22 | 32 MPa RC Beam (27.5 cm x 25 cm) | Beam | 32MPa | Concrete Rectangular | 250 | 275 | 687.5 | 4575 | 0.31 | 769.5 | G300E | 1282307.14 | 10.06 | G300E | 1170546.43 | 9.18
3767 | Story70 | B23 | 32 MPa RC Beam (27.5 cm x 25 cm) | Beam | 32MPa | Concrete Rectangular | 250 | 275 | 687.5 | 4575 | 0.31 | 769.5 | G300E | 1263353.57 | 9.91 | G300E | 1388185.71 | 10.89
3768 | Story70 | B24 | 32 MPa RC Beam (37.5 cm x 25 cm) | Beam | 32MPa | Concrete Rectangular | 250 | 375 | 937.5 | 6975 | 0.65 | 1599.77 | G300E | 11061081.82 | 86.79 | G300E | 4048962.14 | 31.77
3769 | Story70 | B25 | 32 MPa RC Beam (60 cm x 40 cm) | Beam | 32MPa | Concrete Rectangular | 400 | 600 | 2400 | 4575 | 1.1 | 2686.24 | G300E | 3941035.71 | 30.92 | G300E | 5636400 | 44.23
3770 | Story70 | B26 | 32 MPa RC Beam (60 cm x 40 cm) | Beam | 32MPa | Concrete Rectangular | 400 | 600 | 2400 | 7200 | 1.73 | 4227.52 | G300E | 19799373.91 | 155.35 | G300E | 9175376.97 | 71.99
3771 | Story70 | B3 | 32 MPa RC Beam (37.5 cm x 25 cm) | Beam | 32MPa | Concrete Rectangular | 250 | 375 | 937.5 | 4575 | 0.43 | 1049.31 | G300E | 5123673.21 | 40.2 | G300E | 2467727.63 | 19.36
3772 | Story70 | B30 | 32 MPa RC Beam (60 cm x 40 cm) | Beam | 32MPa | Concrete Rectangular | 400 | 600 | 2400 | 6975 | 1.67 | 4095.41 | G300E | 19195503.26 | 150.62 | G300E | 8890568.51 | 69.76
3773 | Story70 | B31 | 32 MPa RC Beam (60 cm x 40 cm) | Beam | 32MPa | Concrete Rectangular | 400 | 600 | 2400 | 4575 | 1.1 | 2686.24 | G300E | 3941035.71 | 30.92 | G300E | 5636400 | 44.23
3774 | Story70 | B32 | 32 MPa RC Beam (37.5 cm x 25 cm) | Beam | 32MPa | Concrete Rectangular | 250 | 375 | 937.5 | 6975 | 0.65 | 1599.77 | G300E | 11147952.27 | 87.47 | G300E | 4049145.23 | 31.77
3775 | Story70 | B33 | 32 MPa RC Beam (27.5 cm x 25 cm) | Beam | 32MPa | Concrete Rectangular | 250 | 275 | 687.5 | 4575 | 0.31 | 769.5 | G300E | 1263353.57 | 9.91 | G300E | 1388185.71 | 10.89
3776 | Story70 | B34 | 32 MPa RC Beam (27.5 cm x 25 cm) | Beam | 32MPa | Concrete Rectangular | 250 | 275 | 687.5 | 4575 | 0.31 | 769.5 | G300E | 1282307.14 | 10.06 | G300E | 1170546.43 | 9.18
3777 | Story70 | B35 | 32 MPa RC Beam (37.5 cm x 25 cm) | Beam | 32MPa | Concrete Rectangular | 250 | 375 | 937.5 | 6975 | 0.65 | 1599.77 | G300E | 11062350 | 86.8 | G300E | 4049072.71 | 31.77
3778 | Story70 | B36 | 32 MPa RC Beam (60 cm x 40 cm) | Beam | 32MPa | Concrete Rectangular | 400 | 600 | 2400 | 4575 | 1.1 | 2686.24 | G300E | 2967214.29 | 23.28 | G300E | 6185403.92 | 48.53
3779 | Story70 | B37 | 32 MPa RC Beam (60 cm x 40 cm) | Beam | 32MPa | Concrete Rectangular | 400 | 600 | 2400 | 7200 | 1.73 | 4227.52 | G300E | 19813460.87 | 155.46 | G300E | 9177577.04 | 72.01
3780 | Story70 | B38 | 32 MPa RC Beam (60 cm x 40 cm) | Beam | 32MPa | Concrete Rectangular | 400 | 600 | 2400 | 4575 | 1.1 | 2686.24 | G300E | 14699780 | 115.34 | G300E | 7517477.13 | 58.98
3781 | Story70 | B4 | 32 MPa RC Beam (27.5 cm x 25 cm) | Beam | 32MPa | Concrete Rectangular | 250 | 275 | 687.5 | 6975 | 0.48 | 1173.17 | G300E | 4610765.62 | 36.18 | G300E | 2244111.51 | 17.61
3782 | Story70 | B40 | 32 MPa RC Beam (60 cm x 40 cm) | Beam | 32MPa | Concrete Rectangular | 400 | 600 | 2400 | 4575 | 1.1 | 2686.24 | G300E | 14704660 | 115.38 | G300E | 7518209.13 | 58.99
3783 | Story70 | B41 | 32 MPa RC Beam (60 cm x 40 cm) | Beam | 32MPa | Concrete Rectangular | 400 | 600 | 2400 | 6975 | 1.67 | 4095.41 | G300E | 19197929.35 | 150.63 | G300E | 8890997.93 | 69.76
3784 | Story70 | B42 | 32 MPa RC Beam (60 cm x 40 cm) | Beam | 32MPa | Concrete Rectangular | 400 | 600 | 2400 | 4575 | 1.1 | 2686.24 | G300E | 2966887.5 | 23.28 | G300E | 6185403.92 | 48.53
3785 | Story70 | B43 | 32 MPa RC Beam (37.5 cm x 25 cm) | Beam | 32MPa | Concrete Rectangular | 250 | 375 | 937.5 | 6975 | 0.65 | 1599.77 | G300E | 11147318.18 | 87.47 | G300E | 4049148.8 | 31.77
3786 | Story70 | B44 | 32 MPa RC Beam (27.5 cm x 25 cm) | Beam | 32MPa | Concrete Rectangular | 250 | 275 | 687.5 | 4575 | 0.31 | 769.5 | G300E | 1282307.14 | 10.06 | G300E | 1171526.79 | 9.19
3787 | Story70 | B45 | 32 MPa RC Beam (27.5 cm x 25 cm) | Beam | 32MPa | Concrete Rectangular | 250 | 275 | 687.5 | 4575 | 0.31 | 769.5 | G300E | 1295051.79 | 10.16 | G300E | 1156821.43 | 9.08
3788 | Story70 | B46 | 32 MPa RC Beam (40 cm x 25 cm) | Beam | 32MPa | Concrete Rectangular | 250 | 400 | 1000 | 6975 | 0.7 | 1706.42 | G300E | 7643014.77 | 59.97 | G300E | 3516916.75 | 27.6
3789 | Story70 | B47 | 32 MPa RC Beam (37.5 cm x 25 cm) | Beam | 32MPa | Concrete Rectangular | 250 | 375 | 937.5 | 4575 | 0.43 | 1049.31 | G300E | 5050146.43 | 39.63 | G300E | 2455358.38 | 19.27
3790 | Story70 | B48 | 32 MPa RC Beam (60 cm x 40 cm) | Beam | 32MPa | Concrete Rectangular | 400 | 600 | 2400 | 6975 | 1.67 | 4095.41 | G300E | 7160788.64 | 56.19 | G300E | 9533882.74 | 74.81
3791 | Story70 | B49 | 32 MPa RC Beam (37.5 cm x 25 cm) | Beam | 32MPa | Concrete Rectangular | 250 | 375 | 937.5 | 4575 | 0.43 | 1049.31 | G300E | 10104214.29 | 79.28 | G300E | 2737391.2 | 21.48
3792 | Story70 | B5 | 32 MPa RC Beam (37.5 cm x 25 cm) | Beam | 32MPa | Concrete Rectangular | 250 | 375 | 937.5 | 4575 | 0.43 | 1049.31 | G300E | 10086241.07 | 79.14 | G300E | 2721403.21 | 21.35
3793 | Story70 | B50 | 32 MPa RC Beam (60 cm x 40 cm) | Beam | 32MPa | Concrete Rectangular | 400 | 600 | 2400 | 6975 | 1.67 | 4095.41 | G300E | 5839660.23 | 45.82 | G300E | 8922932.35 | 70.01
3794 | Story70 | B51 | 32 MPa RC Beam (37.5 cm x 25 cm) | Beam | 32MPa | Concrete Rectangular | 250 | 375 | 937.5 | 4575 | 0.43 | 1049.31 | G300E | 10105521.43 | 79.29 | G300E | 2737484.34 | 21.48
3795 | Story70 | B52 | 32 MPa RC Beam (60 cm x 40 cm) | Beam | 32MPa | Concrete Rectangular | 400 | 600 | 2400 | 6975 | 1.67 | 4095.41 | G300E | 7162373.86 | 56.2 | G300E | 9533882.74 | 74.81
3796 | Story70 | B53 | 32 MPa RC Beam (37.5 cm x 25 cm) | Beam | 32MPa | Concrete Rectangular | 250 | 375 | 937.5 | 4575 | 0.43 | 1049.31 | G300E | 5049819.64 | 39.62 | G300E | 2455354.71 | 19.27
3797 | Story70 | B54 | 32 MPa RC Beam (40 cm x 25 cm) | Beam | 32MPa | Concrete Rectangular | 250 | 400 | 1000 | 6975 | 0.7 | 1706.42 | G300E | 7644600 | 59.98 | G300E | 3516999.18 | 27.6
3798 | Story70 | B55 | 32 MPa RC Beam (27.5 cm x 25 cm) | Beam | 32MPa | Concrete Rectangular | 250 | 275 | 687.5 | 4575 | 0.31 | 769.5 | G300E | 1295051.79 | 10.16 | G300E | 1156821.43 | 9.08
3799 | Story70 | B56 | 32 MPa RC Beam (27.5 cm x 25 cm) | Beam | 32MPa | Concrete Rectangular | 250 | 275 | 687.5 | 6975 | 0.48 | 1173.17 | G300E | 1671463.64 | 13.11 | G300E | 2072209.09 | 16.26
3800 | Story70 | B57 | 32 MPa RC Beam (27.5 cm x 25 cm) | Beam | 32MPa | Concrete Rectangular | 250 | 275 | 687.5 | 6975 | 0.48 | 1173.17 | G300E | 4744902.27 | 37.23 | G300E | 2647159.85 | 20.77
3801 | Story70 | B58 | 32 MPa RC Beam (27.5 cm x 25 cm) | Beam | 32MPa | Concrete Rectangular | 250 | 275 | 687.5 | 6975 | 0.48 | 1173.17 | G300E | 4280747.73 | 33.59 | G300E | 2589892.64 | 20.32
3802 | Story70 | B59 | 32 MPa RC Beam (27.5 cm x 25 cm) | Beam | 32MPa | Concrete Rectangular | 250 | 275 | 687.5 | 6975 | 0.48 | 1173.17 | G300E | 4744902.27 | 37.23 | G300E | 2647159.85 | 20.77
3803 | Story70 | B6 | 32 MPa RC Beam (27.5 cm x 25 cm) | Beam | 32MPa | Concrete Rectangular | 250 | 275 | 687.5 | 6975 | 0.48 | 1173.17 | G300E | 4276626.14 | 33.56 | G300E | 2589892.64 | 20.32
3804 | Story70 | B60 | 32 MPa RC Beam (27.5 cm x 25 cm) | Beam | 32MPa | Concrete Rectangular | 250 | 275 | 687.5 | 6975 | 0.48 | 1173.17 | G300E | 1669244.32 | 13.1 | G300E | 2072209.09 | 16.26
3805 | Story70 | B7 | 32 MPa RC Beam (37.5 cm x 25 cm) | Beam | 32MPa | Concrete Rectangular | 250 | 375 | 937.5 | 4575 | 0.43 | 1049.31 | G300E | 10104541.07 | 79.28 | G300E | 2737399.78 | 21.48
3806 | Story70 | B8 | 32 MPa RC Beam (27.5 cm x 25 cm) | Beam | 32MPa | Concrete Rectangular | 250 | 275 | 687.5 | 6975 | 0.48 | 1173.17 | G300E | 4744902.27 | 37.23 | G300E | 2647159.85 | 20.77
3807 | Story70 | B9 | 32 MPa RC Beam (37.5 cm x 25 cm) | Beam | 32MPa | Concrete Rectangular | 250 | 375 | 937.5 | 4575 | 0.43 | 1049.31 | G300E | 5049166.07 | 39.62 | G300E | 2455278.73 | 19.27
3808 | Story71 | B1 | 32 MPa RC Beam (27.5 cm x 25 cm) | Beam | 32MPa | Concrete Rectangular | 250 | 275 | 687.5 | 4550 | 0.31 | 765.29 | G300E | 1211925 | 9.51 | G300E | 1193400 | 9.36
3809 | Story71 | B10 | 32 MPa RC Beam (27.5 cm x 25 cm) | Beam | 32MPa | Concrete Rectangular | 250 | 275 | 687.5 | 6950 | 0.48 | 1168.96 | G300E | 3903056.82 | 30.62 | G300E | 1667000.78 | 13.08
3810 | Story71 | B11 | 32 MPa RC Beam (27.5 cm x 25 cm) | Beam | 32MPa | Concrete Rectangular | 250 | 275 | 687.5 | 4550 | 0.31 | 765.29 | G300E | 1211925 | 9.51 | G300E | 1193400 | 9.36
3811 | Story71 | B12 | 32 MPa RC Beam (27.5 cm x 25 cm) | Beam | 32MPa | Concrete Rectangular | 250 | 275 | 687.5 | 4550 | 0.31 | 765.29 | G300E | 1057550 | 8.3 | G300E | 690300 | 5.42
3812 | Story71 | B13 | 32 MPa RC Beam (35 cm x 25 cm) | Beam | 32MPa | Concrete Rectangular | 250 | 350 | 875 | 6950 | 0.61 | 1487.77 | G300E | 14411456.82 | 113.08 | G300E | 3151734.65 | 24.73
3813 | Story71 | B14 | 32 MPa RC Beam (60 cm x 40 cm) | Beam | 32MPa | Concrete Rectangular | 400 | 600 | 2400 | 4550 | 1.09 | 2671.56 | G300E | 3135600 | 24.6 | G300E | 4768402.6 | 37.41
3814 | Story71 | B15 | 32 MPa RC Beam (60 cm x 40 cm) | Beam | 32MPa | Concrete Rectangular | 400 | 600 | 2400 | 6950 | 1.67 | 4080.73 | G300E | 5908763.64 | 46.36 | G300E | 7898997.86 | 61.98
3815 | Story71 | B16 | 32 MPa RC Beam (60 cm x 40 cm) | Beam | 32MPa | Concrete Rectangular | 400 | 600 | 2400 | 4800 | 1.15 | 2818.35 | G300E | 13798720 | 108.27 | G300E | 5957422.72 | 46.74
3816 | Story71 | B17 | 32 MPa RC Beam (60 cm x 40 cm) | Beam | 32MPa | Concrete Rectangular | 400 | 600 | 2400 | 6950 | 1.67 | 4080.73 | G300E | 6707065.91 | 52.63 | G300E | 7818124.5 | 61.34
3817 | Story71 | B18 | 32 MPa RC Beam (60 cm x 40 cm) | Beam | 32MPa | Concrete Rectangular | 400 | 600 | 2400 | 4800 | 1.15 | 2818.35 | G300E | 13784000 | 108.15 | G300E | 5954917.12 | 46.72
3818 | Story71 | B19 | 32 MPa RC Beam (60 cm x 40 cm) | Beam | 32MPa | Concrete Rectangular | 400 | 600 | 2400 | 6950 | 1.67 | 4080.73 | G300E | 5916345.45 | 46.42 | G300E | 7897734.22 | 61.97
3819 | Story71 | B2 | 32 MPa RC Beam (27.5 cm x 25 cm) | Beam | 32MPa | Concrete Rectangular | 250 | 275 | 687.5 | 6950 | 0.48 | 1168.96 | G300E | 3902109.09 | 30.62 | G300E | 1667000.78 | 13.08
3820 | Story71 | B20 | 32 MPa RC Beam (60 cm x 40 cm) | Beam | 32MPa | Concrete Rectangular | 400 | 600 | 2400 | 4550 | 1.09 | 2671.56 | G300E | 3135600 | 24.6 | G300E | 4768402.6 | 37.41
3821 | Story71 | B21 | 32 MPa RC Beam (35 cm x 25 cm) | Beam | 32MPa | Concrete Rectangular | 250 | 350 | 875 | 6950 | 0.61 | 1487.77 | G300E | 14414615.91 | 113.1 | G300E | 3151823.1 | 24.73
3822 | Story71 | B22 | 32 MPa RC Beam (27.5 cm x 25 cm) | Beam | 32MPa | Concrete Rectangular | 250 | 275 | 687.5 | 4550 | 0.31 | 765.29 | G300E | 1057550 | 8.3 | G300E | 690300 | 5.42
3823 | Story71 | B23 | 32 MPa RC Beam (27.5 cm x 25 cm) | Beam | 32MPa | Concrete Rectangular | 250 | 275 | 687.5 | 4550 | 0.31 | 765.29 | G300E | 1045200 | 8.2 | G300E | 690300 | 5.42
3824 | Story71 | B24 | 32 MPa RC Beam (37.5 cm x 25 cm) | Beam | 32MPa | Concrete Rectangular | 250 | 375 | 937.5 | 6950 | 0.65 | 1594.04 | G300E | 14741897.73 | 115.67 | G300E | 3981182.72 | 31.24
3825 | Story71 | B25 | 32 MPa RC Beam (52.5 cm x 25 cm) | Beam | 32MPa | Concrete Rectangular | 250 | 525 | 1312.5 | 4550 | 0.6 | 1461.01 | G300E | 2256150 | 17.7 | G300E | 2923297.16 | 22.94
3826 | Story71 | B26 | 32 MPa RC Beam (60 cm x 40 cm) | Beam | 32MPa | Concrete Rectangular | 400 | 600 | 2400 | 7200 | 1.73 | 4227.52 | G300E | 18012834.78 | 141.34 | G300E | 8905081.46 | 69.87
3827 | Story71 | B3 | 32 MPa RC Beam (40 cm x 25 cm) | Beam | 32MPa | Concrete Rectangular | 250 | 400 | 1000 | 4550 | 0.46 | 1113.15 | G300E | 4517500 | 35.45 | G300E | 2542372.3 | 19.95
3828 | Story71 | B30 | 32 MPa RC Beam (60 cm x 40 cm) | Beam | 32MPa | Concrete Rectangular | 400 | 600 | 2400 | 6950 | 1.67 | 4080.73 | G300E | 17394339.13 | 136.48 | G300E | 8597147.58 | 67.46
3829 | Story71 | B31 | 32 MPa RC Beam (52.5 cm x 25 cm) | Beam | 32MPa | Concrete Rectangular | 250 | 525 | 1312.5 | 4550 | 0.6 | 1461.01 | G300E | 2255825 | 17.7 | G300E | 2923297.16 | 22.94
3830 | Story71 | B32 | 32 MPa RC Beam (37.5 cm x 25 cm) | Beam | 32MPa | Concrete Rectangular | 250 | 375 | 937.5 | 6950 | 0.65 | 1594.04 | G300E | 14753902.27 | 115.76 | G300E | 3981386.48 | 31.24
3831 | Story71 | B33 | 32 MPa RC Beam (27.5 cm x 25 cm) | Beam | 32MPa | Concrete Rectangular | 250 | 275 | 687.5 | 4550 | 0.31 | 765.29 | G300E | 1045200 | 8.2 | G300E | 690300 | 5.42
3832 | Story71 | B34 | 32 MPa RC Beam (27.5 cm x 25 cm) | Beam | 32MPa | Concrete Rectangular | 250 | 275 | 687.5 | 4550 | 0.31 | 765.29 | G300E | 1057550 | 8.3 | G300E | 690300 | 5.42
3833 | Story71 | B35 | 32 MPa RC Beam (37.5 cm x 25 cm) | Beam | 32MPa | Concrete Rectangular | 250 | 375 | 937.5 | 6950 | 0.65 | 1594.04 | G300E | 14748215.91 | 115.72 | G300E | 3981238.39 | 31.24
3834 | Story71 | B36 | 32 MPa RC Beam (60 cm x 40 cm) | Beam | 32MPa | Concrete Rectangular | 400 | 600 | 2400 | 4550 | 1.09 | 2671.56 | G300E | 3135600 | 24.6 | G300E | 4768402.6 | 37.41
3835 | Story71 | B37 | 32 MPa RC Beam (60 cm x 40 cm) | Beam | 32MPa | Concrete Rectangular | 400 | 600 | 2400 | 7200 | 1.73 | 4227.52 | G300E | 18017843.48 | 141.37 | G300E | 8905128.42 | 69.87
3836 | Story71 | B38 | 32 MPa RC Beam (60 cm x 40 cm) | Beam | 32MPa | Concrete Rectangular | 400 | 600 | 2400 | 4550 | 1.09 | 2671.56 | G300E | 13072756.67 | 102.57 | G300E | 5644547.39 | 44.29
3837 | Story71 | B4 | 32 MPa RC Beam (27.5 cm x 25 cm) | Beam | 32MPa | Concrete Rectangular | 250 | 275 | 687.5 | 6950 | 0.48 | 1168.96 | G300E | 3407711.36 | 26.74 | G300E | 2038311.56 | 15.99
3838 | Story71 | B40 | 32 MPa RC Beam (60 cm x 40 cm) | Beam | 32MPa | Concrete Rectangular | 400 | 600 | 2400 | 4550 | 1.09 | 2671.56 | G300E | 13068510 | 102.54 | G300E | 5643870.35 | 44.28
3839 | Story71 | B41 | 32 MPa RC Beam (60 cm x 40 cm) | Beam | 32MPa | Concrete Rectangular | 400 | 600 | 2400 | 6950 | 1.67 | 4080.73 | G300E | 17395245.65 | 136.49 | G300E | 8597198.35 | 67.46
3840 | Story71 | B42 | 32 MPa RC Beam (60 cm x 40 cm) | Beam | 32MPa | Concrete Rectangular | 400 | 600 | 2400 | 4550 | 1.09 | 2671.56 | G300E | 3135600 | 24.6 | G300E | 4768402.6 | 37.41
3841 | Story71 | B43 | 32 MPa RC Beam (37.5 cm x 25 cm) | Beam | 32MPa | Concrete Rectangular | 250 | 375 | 937.5 | 6950 | 0.65 | 1594.04 | G300E | 14755165.91 | 115.77 | G300E | 3981398.32 | 31.24
3842 | Story71 | B44 | 32 MPa RC Beam (27.5 cm x 25 cm) | Beam | 32MPa | Concrete Rectangular | 250 | 275 | 687.5 | 4550 | 0.31 | 765.29 | G300E | 1057550 | 8.3 | G300E | 690300 | 5.42
3843 | Story71 | B45 | 32 MPa RC Beam (27.5 cm x 25 cm) | Beam | 32MPa | Concrete Rectangular | 250 | 275 | 687.5 | 4550 | 0.31 | 765.29 | G300E | 1211925 | 9.51 | G300E | 1193400 | 9.36
3844 | Story71 | B46 | 32 MPa RC Beam (35 cm x 25 cm) | Beam | 32MPa | Concrete Rectangular | 250 | 350 | 875 | 6950 | 0.61 | 1487.77 | G300E | 14414300 | 113.1 | G300E | 3151791.04 | 24.73
3845 | Story71 | B47 | 32 MPa RC Beam (40 cm x 25 cm) | Beam | 32MPa | Concrete Rectangular | 250 | 400 | 1000 | 4550 | 0.46 | 1113.15 | G300E | 4524000 | 35.5 | G300E | 2545342.8 | 19.97
3846 | Story71 | B48 | 32 MPa RC Beam (60 cm x 40 cm) | Beam | 32MPa | Concrete Rectangular | 400 | 600 | 2400 | 6950 | 1.67 | 4080.73 | G300E | 5915397.73 | 46.41 | G300E | 7897734.22 | 61.97
3847 | Story71 | B49 | 32 MPa RC Beam (37.5 cm x 25 cm) | Beam | 32MPa | Concrete Rectangular | 250 | 375 | 937.5 | 4550 | 0.43 | 1043.58 | G300E | 8067475 | 63.3 | G300E | 2487378.56 | 19.52
3848 | Story71 | B5 | 32 MPa RC Beam (37.5 cm x 25 cm) | Beam | 32MPa | Concrete Rectangular | 250 | 375 | 937.5 | 4550 | 0.43 | 1043.58 | G300E | 8069425 | 63.32 | G300E | 2486705.81 | 19.51
3849 | Story71 | B50 | 32 MPa RC Beam (60 cm x 40 cm) | Beam | 32MPa | Concrete Rectangular | 400 | 600 | 2400 | 6950 | 1.67 | 4080.73 | G300E | 6707697.73 | 52.63 | G300E | 7818124.5 | 61.34
3850 | Story71 | B51 | 32 MPa RC Beam (37.5 cm x 25 cm) | Beam | 32MPa | Concrete Rectangular | 250 | 375 | 937.5 | 4550 | 0.43 | 1043.58 | G300E | 8066500 | 63.29 | G300E | 2487524.81 | 19.52
3851 | Story71 | B52 | 32 MPa RC Beam (60 cm x 40 cm) | Beam | 32MPa | Concrete Rectangular | 400 | 600 | 2400 | 6950 | 1.67 | 4080.73 | G300E | 5916029.55 | 46.42 | G300E | 7897734.22 | 61.97
3852 | Story71 | B53 | 32 MPa RC Beam (40 cm x 25 cm) | Beam | 32MPa | Concrete Rectangular | 250 | 400 | 1000 | 4550 | 0.46 | 1113.15 | G300E | 4523350 | 35.49 | G300E | 2545332.4 | 19.97
3853 | Story71 | B54 | 32 MPa RC Beam (35 cm x 25 cm) | Beam | 32MPa | Concrete Rectangular | 250 | 350 | 875 | 6950 | 0.61 | 1487.77 | G300E | 14415879.55 | 113.11 | G300E | 3151841.9 | 24.73
3854 | Story71 | B55 | 32 MPa RC Beam (27.5 cm x 25 cm) | Beam | 32MPa | Concrete Rectangular | 250 | 275 | 687.5 | 4550 | 0.31 | 765.29 | G300E | 1211925 | 9.51 | G300E | 1193400 | 9.36
3855 | Story71 | B56 | 32 MPa RC Beam (27.5 cm x 25 cm) | Beam | 32MPa | Concrete Rectangular | 250 | 275 | 687.5 | 6950 | 0.48 | 1168.96 | G300E | 3903056.82 | 30.62 | G300E | 1667000.78 | 13.08
3856 | Story71 | B57 | 32 MPa RC Beam (27.5 cm x 25 cm) | Beam | 32MPa | Concrete Rectangular | 250 | 275 | 687.5 | 6950 | 0.48 | 1168.96 | G300E | 3407711.36 | 26.74 | G300E | 2038311.56 | 15.99
3857 | Story71 | B58 | 32 MPa RC Beam (27.5 cm x 25 cm) | Beam | 32MPa | Concrete Rectangular | 250 | 275 | 687.5 | 6950 | 0.48 | 1168.96 | G300E | 1716018.18 | 13.46 | G300E | 1964954.55 | 15.42
3858 | Story71 | B59 | 32 MPa RC Beam (27.5 cm x 25 cm) | Beam | 32MPa | Concrete Rectangular | 250 | 275 | 687.5 | 6950 | 0.48 | 1168.96 | G300E | 3407395.45 | 26.74 | G300E | 2038311.56 | 15.99
3859 | Story71 | B6 | 32 MPa RC Beam (27.5 cm x 25 cm) | Beam | 32MPa | Concrete Rectangular | 250 | 275 | 687.5 | 6950 | 0.48 | 1168.96 | G300E | 1716018.18 | 13.46 | G300E | 1966218.18 | 15.43
3860 | Story71 | B60 | 32 MPa RC Beam (27.5 cm x 25 cm) | Beam | 32MPa | Concrete Rectangular | 250 | 275 | 687.5 | 6950 | 0.48 | 1168.96 | G300E | 3903056.82 | 30.62 | G300E | 1667000.78 | 13.08
3861 | Story71 | B7 | 32 MPa RC Beam (37.5 cm x 25 cm) | Beam | 32MPa | Concrete Rectangular | 250 | 375 | 937.5 | 4550 | 0.43 | 1043.58 | G300E | 8067475 | 63.3 | G300E | 2487652.78 | 19.52
3862 | Story71 | B8 | 32 MPa RC Beam (27.5 cm x 25 cm) | Beam | 32MPa | Concrete Rectangular | 250 | 275 | 687.5 | 6950 | 0.48 | 1168.96 | G300E | 3407395.45 | 26.74 | G300E | 2038311.56 | 15.99
3863 | Story71 | B9 | 32 MPa RC Beam (40 cm x 25 cm) | Beam | 32MPa | Concrete Rectangular | 250 | 400 | 1000 | 4550 | 0.46 | 1113.15 | G300E | 4522700 | 35.49 | G300E | 2545280.4 | 19.97
3864 | Story8 | B1 | 32 MPa RC Beam (35 cm x 25 cm) | Beam | 32MPa | Concrete Rectangular | 250 | 350 | 875 | 4375 | 0.38 | 936.54 | G300E | 1214375 | 9.53 | G300E | 1868595.94 | 14.66
3865 | Story8 | B10 | 32 MPa RC Beam (35 cm x 25 cm) | Beam | 32MPa | Concrete Rectangular | 250 | 350 | 875 | 6775 | 0.59 | 1450.31 | G300E | 3504214.77 | 27.5 | G300E | 1702095.11 | 13.36
3866 | Story8 | B11 | 32 MPa RC Beam (35 cm x 25 cm) | Beam | 32MPa | Concrete Rectangular | 250 | 350 | 875 | 4375 | 0.38 | 936.54 | G300E | 1214375 | 9.53 | G300E | 1868595.94 | 14.66
3867 | Story8 | B12 | 32 MPa RC Beam (35 cm x 25 cm) | Beam | 32MPa | Concrete Rectangular | 250 | 350 | 875 | 4375 | 0.38 | 936.54 | G300E | 1160625 | 9.11 | G300E | 2048595.94 | 16.07
3868 | Story8 | B13 | 32 MPa RC Beam (35 cm x 25 cm) | Beam | 32MPa | Concrete Rectangular | 250 | 350 | 875 | 6775 | 0.59 | 1450.31 | G300E | 4240534.09 | 33.27 | G300E | 1216317.6 | 9.54
3869 | Story8 | B14 | 32 MPa RC Beam (35 cm x 25 cm) | Beam | 32MPa | Concrete Rectangular | 250 | 350 | 875 | 4375 | 0.38 | 936.54 | G300E | 1705937.5 | 13.39 | G300E | 585158.44 | 4.59
3870 | Story8 | B15 | 32 MPa RC Beam (35 cm x 25 cm) | Beam | 32MPa | Concrete Rectangular | 250 | 350 | 875 | 6775 | 0.59 | 1450.31 | G300E | 3320365.91 | 26.05 | G300E | 1380538.52 | 10.83
3871 | Story8 | B16 | 32 MPa RC Beam (35 cm x 25 cm) | Beam | 32MPa | Concrete Rectangular | 250 | 350 | 875 | 4800 | 0.42 | 1027.52 | G300E | 2284114.29 | 17.92 | G300E | 1864003.2 | 14.63
3872 | Story8 | B17 | 32 MPa RC Beam (35 cm x 25 cm) | Beam | 32MPa | Concrete Rectangular | 250 | 350 | 875 | 6775 | 0.59 | 1450.31 | G300E | 3083856.82 | 24.2 | G300E | 2125146.59 | 16.67
3873 | Story8 | B18 | 32 MPa RC Beam (35 cm x 25 cm) | Beam | 32MPa | Concrete Rectangular | 250 | 350 | 875 | 4800 | 0.42 | 1027.52 | G300E | 2293760 | 18 | G300E | 1772403.36 | 13.91
3874 | Story8 | B19 | 32 MPa RC Beam (35 cm x 25 cm) | Beam | 32MPa | Concrete Rectangular | 250 | 350 | 875 | 6775 | 0.59 | 1450.31 | G300E | 3367790.91 | 26.42 | G300E | 1251197.61 | 9.82
3875 | Story8 | B2 | 32 MPa RC Beam (35 cm x 25 cm) | Beam | 32MPa | Concrete Rectangular | 250 | 350 | 875 | 6775 | 0.59 | 1450.31 | G300E | 3504830.68 | 27.5 | G300E | 1702095.11 | 13.36
3876 | Story8 | B20 | 32 MPa RC Beam (35 cm x 25 cm) | Beam | 32MPa | Concrete Rectangular | 250 | 350 | 875 | 4375 | 0.38 | 936.54 | G300E | 1705000 | 13.38 | G300E | 585158.44 | 4.59
3877 | Story8 | B21 | 32 MPa RC Beam (35 cm x 25 cm) | Beam | 32MPa | Concrete Rectangular | 250 | 350 | 875 | 6775 | 0.59 | 1450.31 | G300E | 4238070.45 | 33.25 | G300E | 828297.03 | 6.5
3878 | Story8 | B22 | 32 MPa RC Beam (35 cm x 25 cm) | Beam | 32MPa | Concrete Rectangular | 250 | 350 | 875 | 4375 | 0.38 | 936.54 | G300E | 1160625 | 9.11 | G300E | 2048595.94 | 16.07
3879 | Story8 | B23 | 32 MPa RC Beam (35 cm x 25 cm) | Beam | 32MPa | Concrete Rectangular | 250 | 350 | 875 | 4375 | 0.38 | 936.54 | G300E | 1249375 | 9.8 | G300E | 2023283.44 | 15.88
3880 | Story8 | B24 | 32 MPa RC Beam (35 cm x 25 cm) | Beam | 32MPa | Concrete Rectangular | 250 | 350 | 875 | 6775 | 0.59 | 1450.31 | G300E | 4337847.73 | 34.04 | G300E | 831802.16 | 6.53
3881 | Story8 | B25 | 32 MPa RC Beam (35 cm x 25 cm) | Beam | 32MPa | Concrete Rectangular | 250 | 350 | 875 | 4375 | 0.38 | 936.54 | G300E | 1577500 | 12.38 | G300E | 978908.44 | 7.68
3882 | Story8 | B26 | 32 MPa RC Beam (35 cm x 25 cm) | Beam | 32MPa | Concrete Rectangular | 250 | 350 | 875 | 7200 | 0.63 | 1541.28 | G300E | 4628347.83 | 36.32 | G300E | 1730222.14 | 13.58
3883 | Story8 | B3 | 32 MPa RC Beam (35 cm x 25 cm) | Beam | 32MPa | Concrete Rectangular | 250 | 350 | 875 | 4375 | 0.38 | 936.54 | G300E | 1637500 | 12.85 | G300E | 1010809.84 | 7.93
3884 | Story8 | B30 | 32 MPa RC Beam (35 cm x 25 cm) | Beam | 32MPa | Concrete Rectangular | 250 | 350 | 875 | 6775 | 0.59 | 1450.31 | G300E | 4350433.7 | 34.14 | G300E | 1628090.97 | 12.77
3885 | Story8 | B31 | 32 MPa RC Beam (35 cm x 25 cm) | Beam | 32MPa | Concrete Rectangular | 250 | 350 | 875 | 4375 | 0.38 | 936.54 | G300E | 1577500 | 12.38 | G300E | 978908.44 | 7.68
3886 | Story8 | B32 | 32 MPa RC Beam (35 cm x 25 cm) | Beam | 32MPa | Concrete Rectangular | 250 | 350 | 875 | 6775 | 0.59 | 1450.31 | G300E | 4337847.73 | 34.04 | G300E | 831808.63 | 6.53
3887 | Story8 | B33 | 32 MPa RC Beam (35 cm x 25 cm) | Beam | 32MPa | Concrete Rectangular | 250 | 350 | 875 | 4375 | 0.38 | 936.54 | G300E | 1249375 | 9.8 | G300E | 2023283.44 | 15.88
3888 | Story8 | B34 | 32 MPa RC Beam (35 cm x 25 cm) | Beam | 32MPa | Concrete Rectangular | 250 | 350 | 875 | 4375 | 0.38 | 936.54 | G300E | 1160625 | 9.11 | G300E | 2048595.94 | 16.07
3889 | Story8 | B35 | 32 MPa RC Beam (35 cm x 25 cm) | Beam | 32MPa | Concrete Rectangular | 250 | 350 | 875 | 6775 | 0.59 | 1450.31 | G300E | 4337847.73 | 34.04 | G300E | 831796.78 | 6.53
3890 | Story8 | B36 | 32 MPa RC Beam (35 cm x 25 cm) | Beam | 32MPa | Concrete Rectangular | 250 | 350 | 875 | 4375 | 0.38 | 936.54 | G300E | 1705625 | 13.38 | G300E | 585158.44 | 4.59
3891 | Story8 | B37 | 32 MPa RC Beam (35 cm x 25 cm) | Beam | 32MPa | Concrete Rectangular | 250 | 350 | 875 | 7200 | 0.63 | 1541.28 | G300E | 4626156.52 | 36.3 | G300E | 2256135.18 | 17.7
3892 | Story8 | B38 | 32 MPa RC Beam (35 cm x 25 cm) | Beam | 32MPa | Concrete Rectangular | 250 | 350 | 875 | 4375 | 0.38 | 936.54 | G300E | 2095333.33 | 16.44 | G300E | 1615471.81 | 12.68
3893 | Story8 | B4 | 32 MPa RC Beam (35 cm x 25 cm) | Beam | 32MPa | Concrete Rectangular | 250 | 350 | 875 | 6775 | 0.59 | 1450.31 | G300E | 2457699 | 19.28 | G300E | 2175637.05 | 17.07
3894 | Story8 | B40 | 32 MPa RC Beam (35 cm x 25 cm) | Beam | 32MPa | Concrete Rectangular | 250 | 350 | 875 | 4375 | 0.38 | 936.54 | G300E | 2095333.33 | 16.44 | G300E | 1615471.81 | 12.68
3895 | Story8 | B41 | 32 MPa RC Beam (35 cm x 25 cm) | Beam | 32MPa | Concrete Rectangular | 250 | 350 | 875 | 6775 | 0.59 | 1450.31 | G300E | 4353084.78 | 34.16 | G300E | 2122960.54 | 16.66
3896 | Story8 | B42 | 32 MPa RC Beam (35 cm x 25 cm) | Beam | 32MPa | Concrete Rectangular | 250 | 350 | 875 | 4375 | 0.38 | 936.54 | G300E | 1705000 | 13.38 | G300E | 585158.44 | 4.59
3897 | Story8 | B43 | 32 MPa RC Beam (35 cm x 25 cm) | Beam | 32MPa | Concrete Rectangular | 250 | 350 | 875 | 6775 | 0.59 | 1450.31 | G300E | 4337847.73 | 34.04 | G300E | 831812.94 | 6.53
3898 | Story8 | B44 | 32 MPa RC Beam (35 cm x 25 cm) | Beam | 32MPa | Concrete Rectangular | 250 | 350 | 875 | 4375 | 0.38 | 936.54 | G300E | 1160312.5 | 9.1 | G300E | 2048595.94 | 16.07
3899 | Story8 | B45 | 32 MPa RC Beam (35 cm x 25 cm) | Beam | 32MPa | Concrete Rectangular | 250 | 350 | 875 | 4375 | 0.38 | 936.54 | G300E | 1214375 | 9.53 | G300E | 1868595.94 | 14.66
3900 | Story8 | B46 | 32 MPa RC Beam (35 cm x 25 cm) | Beam | 32MPa | Concrete Rectangular | 250 | 350 | 875 | 6775 | 0.59 | 1450.31 | G300E | 4238070.45 | 33.25 | G300E | 1216313.29 | 9.54
3901 | Story8 | B47 | 32 MPa RC Beam (35 cm x 25 cm) | Beam | 32MPa | Concrete Rectangular | 250 | 350 | 875 | 4375 | 0.38 | 936.54 | G300E | 1649062.5 | 12.94 | G300E | 1010809.84 | 7.93
3902 | Story8 | B48 | 32 MPa RC Beam (35 cm x 25 cm) | Beam | 32MPa | Concrete Rectangular | 250 | 350 | 875 | 6775 | 0.59 | 1450.31 | G300E | 3367790.91 | 26.42 | G300E | 1251197.61 | 9.82
3903 | Story8 | B49 | 32 MPa RC Beam (35 cm x 25 cm) | Beam | 32MPa | Concrete Rectangular | 250 | 350 | 875 | 4375 | 0.38 | 936.54 | G300E | 1750312.5 | 13.73 | G300E | 1503908.44 | 11.8
3904 | Story8 | B5 | 32 MPa RC Beam (35 cm x 25 cm) | Beam | 32MPa | Concrete Rectangular | 250 | 350 | 875 | 4375 | 0.38 | 936.54 | G300E | 1727812.5 | 13.56 | G300E | 1503908.44 | 11.8
3905 | Story8 | B50 | 32 MPa RC Beam (35 cm x 25 cm) | Beam | 32MPa | Concrete Rectangular | 250 | 350 | 875 | 6775 | 0.59 | 1450.31 | G300E | 3084164.77 | 24.2 | G300E | 2125146.59 | 16.67
3906 | Story8 | B51 | 32 MPa RC Beam (35 cm x 25 cm) | Beam | 32MPa | Concrete Rectangular | 250 | 350 | 875 | 4375 | 0.38 | 936.54 | G300E | 1750312.5 | 13.73 | G300E | 1503908.44 | 11.8
3907 | Story8 | B52 | 32 MPa RC Beam (35 cm x 25 cm) | Beam | 32MPa | Concrete Rectangular | 250 | 350 | 875 | 6775 | 0.59 | 1450.31 | G300E | 3367790.91 | 26.42 | G300E | 1251197.61 | 9.82
3908 | Story8 | B53 | 32 MPa RC Beam (35 cm x 25 cm) | Beam | 32MPa | Concrete Rectangular | 250 | 350 | 875 | 4375 | 0.38 | 936.54 | G300E | 1648750 | 12.94 | G300E | 1010809.84 | 7.93
3909 | Story8 | B54 | 32 MPa RC Beam (35 cm x 25 cm) | Beam | 32MPa | Concrete Rectangular | 250 | 350 | 875 | 6775 | 0.59 | 1450.31 | G300E | 4238070.45 | 33.25 | G300E | 828294.87 | 6.5
3910 | Story8 | B55 | 32 MPa RC Beam (35 cm x 25 cm) | Beam | 32MPa | Concrete Rectangular | 250 | 350 | 875 | 4375 | 0.38 | 936.54 | G300E | 1214375 | 9.53 | G300E | 1868595.94 | 14.66
3911 | Story8 | B56 | 32 MPa RC Beam (35 cm x 25 cm) | Beam | 32MPa | Concrete Rectangular | 250 | 350 | 875 | 6775 | 0.59 | 1450.31 | G300E | 3503906.82 | 27.49 | G300E | 1702095.11 | 13.36
3912 | Story8 | B57 | 32 MPa RC Beam (35 cm x 25 cm) | Beam | 32MPa | Concrete Rectangular | 250 | 350 | 875 | 6775 | 0.59 | 1450.31 | G300E | 2031576.14 | 15.94 | G300E | 1967959.66 | 15.44
3913 | Story8 | B58 | 32 MPa RC Beam (35 cm x 25 cm) | Beam | 32MPa | Concrete Rectangular | 250 | 350 | 875 | 6775 | 0.59 | 1450.31 | G300E | 3314822.73 | 26.01 | G300E | 1153294.08 | 9.05
3914 | Story8 | B59 | 32 MPa RC Beam (35 cm x 25 cm) | Beam | 32MPa | Concrete Rectangular | 250 | 350 | 875 | 6775 | 0.59 | 1450.31 | G300E | 2105177.27 | 16.52 | G300E | 1967959.66 | 15.44
3915 | Story8 | B6 | 32 MPa RC Beam (35 cm x 25 cm) | Beam | 32MPa | Concrete Rectangular | 250 | 350 | 875 | 6775 | 0.59 | 1450.31 | G300E | 3316978.41 | 26.03 | G300E | 1153294.08 | 9.05
3916 | Story8 | B60 | 32 MPa RC Beam (35 cm x 25 cm) | Beam | 32MPa | Concrete Rectangular | 250 | 350 | 875 | 6775 | 0.59 | 1450.31 | G300E | 3504214.77 | 27.5 | G300E | 1702095.11 | 13.36
3917 | Story8 | B7 | 32 MPa RC Beam (35 cm x 25 cm) | Beam | 32MPa | Concrete Rectangular | 250 | 350 | 875 | 4375 | 0.38 | 936.54 | G300E | 1749687.5 | 13.73 | G300E | 1503908.44 | 11.8
3918 | Story8 | B8 | 32 MPa RC Beam (35 cm x 25 cm) | Beam | 32MPa | Concrete Rectangular | 250 | 350 | 875 | 6775 | 0.59 | 1450.31 | G300E | 2105177.27 | 16.52 | G300E | 1967959.66 | 15.44
3919 | Story8 | B9 | 32 MPa RC Beam (35 cm x 25 cm) | Beam | 32MPa | Concrete Rectangular | 250 | 350 | 875 | 4375 | 0.38 | 936.54 | G300E | 1649062.5 | 12.94 | G300E | 1010809.84 | 7.93
3920 | Story9 | B1 | 32 MPa RC Beam (32.5 cm x 25 cm) | Beam | 32MPa | Concrete Rectangular | 250 | 325 | 812.5 | 4387.5 | 0.36 | 872.13 | G300E | 1208756.25 | 9.48 | G300E | 1950794.22 | 15.31
3921 | Story9 | B10 | 32 MPa RC Beam (32.5 cm x 25 cm) | Beam | 32MPa | Concrete Rectangular | 250 | 325 | 812.5 | 6787.5 | 0.55 | 1349.2 | G300E | 4036402.84 | 31.67 | G300E | 1608114.79 | 12.62
3922 | Story9 | B11 | 32 MPa RC Beam (32.5 cm x 25 cm) | Beam | 32MPa | Concrete Rectangular | 250 | 325 | 812.5 | 4387.5 | 0.36 | 872.13 | G300E | 1208756.25 | 9.48 | G300E | 1950794.22 | 15.31
3923 | Story9 | B12 | 32 MPa RC Beam (32.5 cm x 25 cm) | Beam | 32MPa | Concrete Rectangular | 250 | 325 | 812.5 | 4387.5 | 0.36 | 872.13 | G300E | 1237588.39 | 9.71 | G300E | 1965837.08 | 15.42
3924 | Story9 | B13 | 32 MPa RC Beam (32.5 cm x 25 cm) | Beam | 32MPa | Concrete Rectangular | 250 | 325 | 812.5 | 6787.5 | 0.55 | 1349.2 | G300E | 5181330.68 | 40.65 | G300E | 841273.99 | 6.6
3925 | Story9 | B14 | 32 MPa RC Beam (32.5 cm x 25 cm) | Beam | 32MPa | Concrete Rectangular | 250 | 325 | 812.5 | 4387.5 | 0.36 | 872.13 | G300E | 1971241.07 | 15.47 | G300E | 926626.37 | 7.27
3926 | Story9 | B15 | 32 MPa RC Beam (32.5 cm x 25 cm) | Beam | 32MPa | Concrete Rectangular | 250 | 325 | 812.5 | 6787.5 | 0.55 | 1349.2 | G300E | 3899418.75 | 30.6 | G300E | 2099282.97 | 16.47
3927 | Story9 | B16 | 32 MPa RC Beam (32.5 cm x 25 cm) | Beam | 32MPa | Concrete Rectangular | 250 | 325 | 812.5 | 4800 | 0.39 | 954.13 | G300E | 2267314.29 | 17.79 | G300E | 1764454.63 | 13.84
3928 | Story9 | B17 | 32 MPa RC Beam (32.5 cm x 25 cm) | Beam | 32MPa | Concrete Rectangular | 250 | 325 | 812.5 | 6787.5 | 0.55 | 1349.2 | G300E | 3584725.57 | 28.13 | G300E | 2070037.25 | 16.24
3929 | Story9 | B18 | 32 MPa RC Beam (32.5 cm x 25 cm) | Beam | 32MPa | Concrete Rectangular | 250 | 325 | 812.5 | 4800 | 0.39 | 954.13 | G300E | 2462080 | 19.32 | G300E | 1734630.48 | 13.61
3930 | Story9 | B19 | 32 MPa RC Beam (32.5 cm x 25 cm) | Beam | 32MPa | Concrete Rectangular | 250 | 325 | 812.5 | 6787.5 | 0.55 | 1349.2 | G300E | 3958038.07 | 31.06 | G300E | 2099282.97 | 16.47
3931 | Story9 | B2 | 32 MPa RC Beam (32.5 cm x 25 cm) | Beam | 32MPa | Concrete Rectangular | 250 | 325 | 812.5 | 6787.5 | 0.55 | 1349.2 | G300E | 4039796.59 | 31.7 | G300E | 1608114.79 | 12.62
3932 | Story9 | B20 | 32 MPa RC Beam (32.5 cm x 25 cm) | Beam | 32MPa | Concrete Rectangular | 250 | 325 | 812.5 | 4387.5 | 0.36 | 872.13 | G300E | 1970300.89 | 15.46 | G300E | 552435.3 | 4.33
3933 | Story9 | B21 | 32 MPa RC Beam (32.5 cm x 25 cm) | Beam | 32MPa | Concrete Rectangular | 250 | 325 | 812.5 | 6787.5 | 0.55 | 1349.2 | G300E | 5177319.89 | 40.62 | G300E | 841068.43 | 6.6
3934 | Story9 | B22 | 32 MPa RC Beam (32.5 cm x 25 cm) | Beam | 32MPa | Concrete Rectangular | 250 | 325 | 812.5 | 4387.5 | 0.36 | 872.13 | G300E | 1237901.79 | 9.71 | G300E | 1965837.08 | 15.42
3935 | Story9 | B23 | 32 MPa RC Beam (32.5 cm x 25 cm) | Beam | 32MPa | Concrete Rectangular | 250 | 325 | 812.5 | 4387.5 | 0.36 | 872.13 | G300E | 1410894.64 | 11.07 | G300E | 1994042.44 | 15.65
3936 | Story9 | B24 | 32 MPa RC Beam (32.5 cm x 25 cm) | Beam | 32MPa | Concrete Rectangular | 250 | 325 | 812.5 | 6787.5 | 0.55 | 1349.2 | G300E | 5233779.55 | 41.07 | G300E | 1210762.12 | 9.5
3937 | Story9 | B25 | 32 MPa RC Beam (32.5 cm x 25 cm) | Beam | 32MPa | Concrete Rectangular | 250 | 325 | 812.5 | 4387.5 | 0.36 | 872.13 | G300E | 1783518.75 | 13.99 | G300E | 926626.37 | 7.27
3938 | Story9 | B26 | 32 MPa RC Beam (32.5 cm x 25 cm) | Beam | 32MPa | Concrete Rectangular | 250 | 325 | 812.5 | 7200 | 0.58 | 1431.19 | G300E | 5915269.57 | 46.41 | G300E | 2267659.49 | 17.79
3939 | Story9 | B3 | 32 MPa RC Beam (32.5 cm x 25 cm) | Beam | 32MPa | Concrete Rectangular | 250 | 325 | 812.5 | 4387.5 | 0.36 | 872.13 | G300E | 1702663.39 | 13.36 | G300E | 1403519.57 | 11.01
3940 | Story9 | B30 | 32 MPa RC Beam (32.5 cm x 25 cm) | Beam | 32MPa | Concrete Rectangular | 250 | 325 | 812.5 | 6787.5 | 0.55 | 1349.2 | G300E | 5568996.2 | 43.7 | G300E | 2137284.96 | 16.77
3941 | Story9 | B31 | 32 MPa RC Beam (32.5 cm x 25 cm) | Beam | 32MPa | Concrete Rectangular | 250 | 325 | 812.5 | 4387.5 | 0.36 | 872.13 | G300E | 1783518.75 | 13.99 | G300E | 926626.37 | 7.27
3942 | Story9 | B32 | 32 MPa RC Beam (32.5 cm x 25 cm) | Beam | 32MPa | Concrete Rectangular | 250 | 325 | 812.5 | 6787.5 | 0.55 | 1349.2 | G300E | 5232236.93 | 41.05 | G300E | 1210737.05 | 9.5
3943 | Story9 | B33 | 32 MPa RC Beam (32.5 cm x 25 cm) | Beam | 32MPa | Concrete Rectangular | 250 | 325 | 812.5 | 4387.5 | 0.36 | 872.13 | G300E | 1410894.64 | 11.07 | G300E | 1994042.44 | 15.65
3944 | Story9 | B34 | 32 MPa RC Beam (32.5 cm x 25 cm) | Beam | 32MPa | Concrete Rectangular | 250 | 325 | 812.5 | 4387.5 | 0.36 | 872.13 | G300E | 1237901.79 | 9.71 | G300E | 1965837.08 | 15.42
3945 | Story9 | B35 | 32 MPa RC Beam (32.5 cm x 25 cm) | Beam | 32MPa | Concrete Rectangular | 250 | 325 | 812.5 | 6787.5 | 0.55 | 1349.2 | G300E | 5232236.93 | 41.05 | G300E | 1210724.01 | 9.5
3946 | Story9 | B36 | 32 MPa RC Beam (32.5 cm x 25 cm) | Beam | 32MPa | Concrete Rectangular | 250 | 325 | 812.5 | 4387.5 | 0.36 | 872.13 | G300E | 1970300.89 | 15.46 | G300E | 552435.3 | 4.33
3947 | Story9 | B37 | 32 MPa RC Beam (32.5 cm x 25 cm) | Beam | 32MPa | Concrete Rectangular | 250 | 325 | 812.5 | 7200 | 0.58 | 1431.19 | G300E | 5912139.13 | 46.39 | G300E | 2267335.96 | 17.79
3948 | Story9 | B38 | 32 MPa RC Beam (32.5 cm x 25 cm) | Beam | 32MPa | Concrete Rectangular | 250 | 325 | 812.5 | 4387.5 | 0.36 | 872.13 | G300E | 2320987.5 | 18.21 | G300E | 1585560.67 | 12.44
3949 | Story9 | B4 | 32 MPa RC Beam (32.5 cm x 25 cm) | Beam | 32MPa | Concrete Rectangular | 250 | 325 | 812.5 | 6787.5 | 0.55 | 1349.2 | G300E | 2187204 | 17.16 | G300E | 2485093.87 | 19.5
3950 | Story9 | B40 | 32 MPa RC Beam (32.5 cm x 25 cm) | Beam | 32MPa | Concrete Rectangular | 250 | 325 | 812.5 | 4387.5 | 0.36 | 872.13 | G300E | 2254590 | 17.69 | G300E | 1585560.67 | 12.44
3951 | Story9 | B41 | 32 MPa RC Beam (32.5 cm x 25 cm) | Beam | 32MPa | Concrete Rectangular | 250 | 325 | 812.5 | 6787.5 | 0.55 | 1349.2 | G300E | 5573422.83 | 43.73 | G300E | 2137443.21 | 16.77
3952 | Story9 | B42 | 32 MPa RC Beam (32.5 cm x 25 cm) | Beam | 32MPa | Concrete Rectangular | 250 | 325 | 812.5 | 4387.5 | 0.36 | 872.13 | G300E | 1970300.89 | 15.46 | G300E | 552435.3 | 4.33
3953 | Story9 | B43 | 32 MPa RC Beam (32.5 cm x 25 cm) | Beam | 32MPa | Concrete Rectangular | 250 | 325 | 812.5 | 6787.5 | 0.55 | 1349.2 | G300E | 5232236.93 | 41.05 | G300E | 1210738.05 | 9.5
3954 | Story9 | B44 | 32 MPa RC Beam (32.5 cm x 25 cm) | Beam | 32MPa | Concrete Rectangular | 250 | 325 | 812.5 | 4387.5 | 0.36 | 872.13 | G300E | 1237588.39 | 9.71 | G300E | 1965837.08 | 15.42
3955 | Story9 | B45 | 32 MPa RC Beam (32.5 cm x 25 cm) | Beam | 32MPa | Concrete Rectangular | 250 | 325 | 812.5 | 4387.5 | 0.36 | 872.13 | G300E | 1208756.25 | 9.48 | G300E | 1950794.22 | 15.31
3956 | Story9 | B46 | 32 MPa RC Beam (32.5 cm x 25 cm) | Beam | 32MPa | Concrete Rectangular | 250 | 325 | 812.5 | 6787.5 | 0.55 | 1349.2 | G300E | 5177319.89 | 40.62 | G300E | 841064.42 | 6.6
3957 | Story9 | B47 | 32 MPa RC Beam (32.5 cm x 25 cm) | Beam | 32MPa | Concrete Rectangular | 250 | 325 | 812.5 | 4387.5 | 0.36 | 872.13 | G300E | 1785399.11 | 14.01 | G300E | 1902584.61 | 14.93
3958 | Story9 | B48 | 32 MPa RC Beam (32.5 cm x 25 cm) | Beam | 32MPa | Concrete Rectangular | 250 | 325 | 812.5 | 6787.5 | 0.55 | 1349.2 | G300E | 3957729.55 | 31.05 | G300E | 2099282.97 | 16.47
3959 | Story9 | B49 | 32 MPa RC Beam (32.5 cm x 25 cm) | Beam | 32MPa | Concrete Rectangular | 250 | 325 | 812.5 | 4387.5 | 0.36 | 872.13 | G300E | 2047708.93 | 16.07 | G300E | 1426302.52 | 11.19
3960 | Story9 | B5 | 32 MPa RC Beam (32.5 cm x 25 cm) | Beam | 32MPa | Concrete Rectangular | 250 | 325 | 812.5 | 4387.5 | 0.36 | 872.13 | G300E | 2019503.57 | 15.85 | G300E | 1425547.8 | 11.19
3961 | Story9 | B50 | 32 MPa RC Beam (32.5 cm x 25 cm) | Beam | 32MPa | Concrete Rectangular | 250 | 325 | 812.5 | 6787.5 | 0.55 | 1349.2 | G300E | 3585651.14 | 28.13 | G300E | 2070037.25 | 16.24
3962 | Story9 | B51 | 32 MPa RC Beam (32.5 cm x 25 cm) | Beam | 32MPa | Concrete Rectangular | 250 | 325 | 812.5 | 4387.5 | 0.36 | 872.13 | G300E | 2047708.93 | 16.07 | G300E | 1426299.47 | 11.19
3963 | Story9 | B52 | 32 MPa RC Beam (32.5 cm x 25 cm) | Beam | 32MPa | Concrete Rectangular | 250 | 325 | 812.5 | 6787.5 | 0.55 | 1349.2 | G300E | 3958038.07 | 31.06 | G300E | 2099282.97 | 16.47
3964 | Story9 | B53 | 32 MPa RC Beam (32.5 cm x 25 cm) | Beam | 32MPa | Concrete Rectangular | 250 | 325 | 812.5 | 4387.5 | 0.36 | 872.13 | G300E | 1785085.71 | 14.01 | G300E | 1902573.41 | 14.93
3965 | Story9 | B54 | 32 MPa RC Beam (32.5 cm x 25 cm) | Beam | 32MPa | Concrete Rectangular | 250 | 325 | 812.5 | 6787.5 | 0.55 | 1349.2 | G300E | 5177319.89 | 40.62 | G300E | 841071.44 | 6.6
3966 | Story9 | B55 | 32 MPa RC Beam (32.5 cm x 25 cm) | Beam | 32MPa | Concrete Rectangular | 250 | 325 | 812.5 | 4387.5 | 0.36 | 872.13 | G300E | 1208442.86 | 9.48 | G300E | 1950794.22 | 15.31
3967 | Story9 | B56 | 32 MPa RC Beam (32.5 cm x 25 cm) | Beam | 32MPa | Concrete Rectangular | 250 | 325 | 812.5 | 6787.5 | 0.55 | 1349.2 | G300E | 4036402.84 | 31.67 | G300E | 1608114.79 | 12.62
3968 | Story9 | B57 | 32 MPa RC Beam (32.5 cm x 25 cm) | Beam | 32MPa | Concrete Rectangular | 250 | 325 | 812.5 | 6787.5 | 0.55 | 1349.2 | G300E | 2092092.61 | 16.42 | G300E | 1923808.66 | 15.09
3969 | Story9 | B58 | 32 MPa RC Beam (32.5 cm x 25 cm) | Beam | 32MPa | Concrete Rectangular | 250 | 325 | 812.5 | 6787.5 | 0.55 | 1349.2 | G300E | 3819511.36 | 29.97 | G300E | 1146192.32 | 8.99
3970 | Story9 | B59 | 32 MPa RC Beam (32.5 cm x 25 cm) | Beam | 32MPa | Concrete Rectangular | 250 | 325 | 812.5 | 6787.5 | 0.55 | 1349.2 | G300E | 1985652.27 | 15.58 | G300E | 1923808.66 | 15.09
3971 | Story9 | B6 | 32 MPa RC Beam (32.5 cm x 25 cm) | Beam | 32MPa | Concrete Rectangular | 250 | 325 | 812.5 | 6787.5 | 0.55 | 1349.2 | G300E | 3821979.55 | 29.99 | G300E | 1146192.32 | 8.99
3972 | Story9 | B60 | 32 MPa RC Beam (32.5 cm x 25 cm) | Beam | 32MPa | Concrete Rectangular | 250 | 325 | 812.5 | 6787.5 | 0.55 | 1349.2 | G300E | 4036402.84 | 31.67 | G300E | 1608114.79 | 12.62
3973 | Story9 | B7 | 32 MPa RC Beam (32.5 cm x 25 cm) | Beam | 32MPa | Concrete Rectangular | 250 | 325 | 812.5 | 4387.5 | 0.36 | 872.13 | G300E | 2046455.36 | 16.06 | G300E | 1426248.54 | 11.19
3974 | Story9 | B8 | 32 MPa RC Beam (32.5 cm x 25 cm) | Beam | 32MPa | Concrete Rectangular | 250 | 325 | 812.5 | 6787.5 | 0.55 | 1349.2 | G300E | 1985652.27 | 15.58 | G300E | 1923808.66 | 15.09
3975 | Story9 | B9 | 32 MPa RC Beam (32.5 cm x 25 cm) | Beam | 32MPa | Concrete Rectangular | 250 | 325 | 812.5 | 4387.5 | 0.36 | 872.13 | G300E | 1785399.11 | 14.01 | G300E | 1902583.59 | 14.93

## Columns
| Story | Label | Section | Structural_Element_Type | Material | Cross_Section_Type | Width_(mm) | Depth_(mm) | Area_(cm^2) | Length_(mm) | Volume_(m^3) | Mass_(kg) | Long._Rebar_Material | Long._Rebar_Volume_(mm^3) | Long._Rebar_Mass_(kg) | Tran._Rebar_Material | Tran._Rebar_Volume_(mm^3) | Tran._Rebar_Mass_(kg)
0 | Story1 | C1 | 32 MPa RC Column (95 cm x 95 cm) | Column | 32MPa | Concrete Rectangular | 950 | 950 | 9025 | 3200 | 2.89 | 7065.44 | G300E | 94074666.67 | 738.14 | G300E | 0 | 0
1 | Story1 | C10 | 32 MPa RC Column (95 cm x 95 cm) | Column | 32MPa | Concrete Rectangular | 950 | 950 | 9025 | 3200 | 2.89 | 7065.44 | G300E | 155150933.33 | 1217.37 | G300E | 0 | 0
2 | Story1 | C11 | 32 MPa RC Column (95 cm x 95 cm) | Column | 32MPa | Concrete Rectangular | 950 | 950 | 9025 | 3200 | 2.89 | 7065.44 | G300E | 198994133.33 | 1561.38 | G300E | 0 | 0
3 | Story1 | C12 | 32 MPa RC Column (95 cm x 95 cm) | Column | 32MPa | Concrete Rectangular | 950 | 950 | 9025 | 3200 | 2.89 | 7065.44 | G300E | 118824533.33 | 932.34 | G300E | 0 | 0
4 | Story1 | C13 | 32 MPa RC Column (95 cm x 95 cm) | Column | 32MPa | Concrete Rectangular | 950 | 950 | 9025 | 3200 | 2.89 | 7065.44 | G300E | 124002133.33 | 972.97 | G300E | 0 | 0
5 | Story1 | C14 | 32 MPa RC Column (95 cm x 95 cm) | Column | 32MPa | Concrete Rectangular | 950 | 950 | 9025 | 3200 | 2.89 | 7065.44 | G300E | 204827733.33 | 1607.15 | G300E | 0 | 0
6 | Story1 | C17 | 32 MPa RC Column (95 cm x 95 cm) | Column | 32MPa | Concrete Rectangular | 950 | 950 | 9025 | 3200 | 2.89 | 7065.44 | G300E | 204901333.33 | 1607.73 | G300E | 0 | 0
7 | Story1 | C18 | 32 MPa RC Column (95 cm x 95 cm) | Column | 32MPa | Concrete Rectangular | 950 | 950 | 9025 | 3200 | 2.89 | 7065.44 | G300E | 123998933.33 | 972.94 | G300E | 0 | 0
8 | Story1 | C19 | 32 MPa RC Column (95 cm x 95 cm) | Column | 32MPa | Concrete Rectangular | 950 | 950 | 9025 | 3200 | 2.89 | 7065.44 | G300E | 124008533.33 | 973.02 | G300E | 0 | 0
9 | Story1 | C2 | 32 MPa RC Column (95 cm x 95 cm) | Column | 32MPa | Concrete Rectangular | 950 | 950 | 9025 | 3200 | 2.89 | 7065.44 | G300E | 117784533.33 | 924.18 | G300E | 0 | 0
10 | Story1 | C20 | 32 MPa RC Column (95 cm x 95 cm) | Column | 32MPa | Concrete Rectangular | 950 | 950 | 9025 | 3200 | 2.89 | 7065.44 | G300E | 204888533.33 | 1607.63 | G300E | 0 | 0
11 | Story1 | C23 | 32 MPa RC Column (95 cm x 95 cm) | Column | 32MPa | Concrete Rectangular | 950 | 950 | 9025 | 3200 | 2.89 | 7065.44 | G300E | 204907733.33 | 1607.78 | G300E | 0 | 0
12 | Story1 | C24 | 32 MPa RC Column (95 cm x 95 cm) | Column | 32MPa | Concrete Rectangular | 950 | 950 | 9025 | 3200 | 2.89 | 7065.44 | G300E | 123977600 | 972.77 | G300E | 0 | 0
13 | Story1 | C25 | 32 MPa RC Column (95 cm x 95 cm) | Column | 32MPa | Concrete Rectangular | 950 | 950 | 9025 | 3200 | 2.89 | 7065.44 | G300E | 118824533.33 | 932.34 | G300E | 0 | 0
14 | Story1 | C26 | 32 MPa RC Column (95 cm x 95 cm) | Column | 32MPa | Concrete Rectangular | 950 | 950 | 9025 | 3200 | 2.89 | 7065.44 | G300E | 198997333.33 | 1561.41 | G300E | 0 | 0
15 | Story1 | C27 | 32 MPa RC Column (95 cm x 95 cm) | Column | 32MPa | Concrete Rectangular | 950 | 950 | 9025 | 3200 | 2.89 | 7065.44 | G300E | 155271466.67 | 1218.32 | G300E | 0 | 0
16 | Story1 | C28 | 32 MPa RC Column (95 cm x 95 cm) | Column | 32MPa | Concrete Rectangular | 950 | 950 | 9025 | 3200 | 2.89 | 7065.44 | G300E | 155262933.33 | 1218.25 | G300E | 0 | 0
17 | Story1 | C29 | 32 MPa RC Column (95 cm x 95 cm) | Column | 32MPa | Concrete Rectangular | 950 | 950 | 9025 | 3200 | 2.89 | 7065.44 | G300E | 199000533.33 | 1561.43 | G300E | 0 | 0
18 | Story1 | C3 | 32 MPa RC Column (95 cm x 95 cm) | Column | 32MPa | Concrete Rectangular | 950 | 950 | 9025 | 3200 | 2.89 | 7065.44 | G300E | 115585066.67 | 906.92 | G300E | 0 | 0
19 | Story1 | C30 | 32 MPa RC Column (95 cm x 95 cm) | Column | 32MPa | Concrete Rectangular | 950 | 950 | 9025 | 3200 | 2.89 | 7065.44 | G300E | 118782933.33 | 932.01 | G300E | 0 | 0
20 | Story1 | C31 | 32 MPa RC Column (95 cm x 95 cm) | Column | 32MPa | Concrete Rectangular | 950 | 950 | 9025 | 3200 | 2.89 | 7065.44 | G300E | 94012800 | 737.66 | G300E | 0 | 0
21 | Story1 | C32 | 32 MPa RC Column (95 cm x 95 cm) | Column | 32MPa | Concrete Rectangular | 950 | 950 | 9025 | 3200 | 2.89 | 7065.44 | G300E | 117816533.33 | 924.43 | G300E | 0 | 0
22 | Story1 | C33 | 32 MPa RC Column (95 cm x 95 cm) | Column | 32MPa | Concrete Rectangular | 950 | 950 | 9025 | 3200 | 2.89 | 7065.44 | G300E | 115402666.67 | 905.49 | G300E | 0 | 0
23 | Story1 | C34 | 32 MPa RC Column (95 cm x 95 cm) | Column | 32MPa | Concrete Rectangular | 950 | 950 | 9025 | 3200 | 2.89 | 7065.44 | G300E | 115400533.33 | 905.48 | G300E | 0 | 0
24 | Story1 | C35 | 32 MPa RC Column (95 cm x 95 cm) | Column | 32MPa | Concrete Rectangular | 950 | 950 | 9025 | 3200 | 2.89 | 7065.44 | G300E | 117819733.33 | 924.46 | G300E | 0 | 0
25 | Story1 | C36 | 32 MPa RC Column (95 cm x 95 cm) | Column | 32MPa | Concrete Rectangular | 950 | 950 | 9025 | 3200 | 2.89 | 7065.44 | G300E | 94017066.67 | 737.69 | G300E | 0 | 0
26 | Story1 | C4 | 32 MPa RC Column (95 cm x 95 cm) | Column | 32MPa | Concrete Rectangular | 950 | 950 | 9025 | 3200 | 2.89 | 7065.44 | G300E | 115410133.33 | 905.55 | G300E | 0 | 0
27 | Story1 | C5 | 32 MPa RC Column (95 cm x 95 cm) | Column | 32MPa | Concrete Rectangular | 950 | 950 | 9025 | 3200 | 2.89 | 7065.44 | G300E | 117806933.33 | 924.36 | G300E | 0 | 0
28 | Story1 | C6 | 32 MPa RC Column (95 cm x 95 cm) | Column | 32MPa | Concrete Rectangular | 950 | 950 | 9025 | 3200 | 2.89 | 7065.44 | G300E | 94028800 | 737.78 | G300E | 0 | 0
29 | Story1 | C7 | 32 MPa RC Column (95 cm x 95 cm) | Column | 32MPa | Concrete Rectangular | 950 | 950 | 9025 | 3200 | 2.89 | 7065.44 | G300E | 118818133.33 | 932.29 | G300E | 0 | 0
30 | Story1 | C8 | 32 MPa RC Column (95 cm x 95 cm) | Column | 32MPa | Concrete Rectangular | 950 | 950 | 9025 | 3200 | 2.89 | 7065.44 | G300E | 198789333.33 | 1559.77 | G300E | 0 | 0
31 | Story1 | C9 | 32 MPa RC Column (95 cm x 95 cm) | Column | 32MPa | Concrete Rectangular | 950 | 950 | 9025 | 3200 | 2.89 | 7065.44 | G300E | 155434666.67 | 1219.6 | G300E | 0 | 0
32 | Story10 | C1 | 32 MPa RC Column (85 cm x 85 cm) | Column | 32MPa | Concrete Rectangular | 850 | 850 | 7225 | 3050 | 2.2 | 5391.13 | G300E | 134428750 | 1054.78 | G300E | 0 | 0
33 | Story10 | C10 | 32 MPa RC Column (85 cm x 85 cm) | Column | 32MPa | Concrete Rectangular | 850 | 850 | 7225 | 3050 | 2.2 | 5391.13 | G300E | 119826366.67 | 940.2 | G300E | 0 | 0
34 | Story10 | C11 | 32 MPa RC Column (85 cm x 85 cm) | Column | 32MPa | Concrete Rectangular | 850 | 850 | 7225 | 3050 | 2.2 | 5391.13 | G300E | 157168533.33 | 1233.2 | G300E | 0 | 0
35 | Story10 | C12 | 32 MPa RC Column (85 cm x 85 cm) | Column | 32MPa | Concrete Rectangular | 850 | 850 | 7225 | 3050 | 2.2 | 5391.13 | G300E | 128114233.33 | 1005.23 | G300E | 0 | 0
36 | Story10 | C13 | 32 MPa RC Column (85 cm x 85 cm) | Column | 32MPa | Concrete Rectangular | 850 | 850 | 7225 | 3050 | 2.2 | 5391.13 | G300E | 128303333.33 | 1006.72 | G300E | 0 | 0
37 | Story10 | C14 | 32 MPa RC Column (85 cm x 85 cm) | Column | 32MPa | Concrete Rectangular | 850 | 850 | 7225 | 3050 | 2.2 | 5391.13 | G300E | 160571316.67 | 1259.9 | G300E | 0 | 0
38 | Story10 | C17 | 32 MPa RC Column (85 cm x 85 cm) | Column | 32MPa | Concrete Rectangular | 850 | 850 | 7225 | 3050 | 2.2 | 5391.13 | G300E | 160634350 | 1260.4 | G300E | 0 | 0
39 | Story10 | C18 | 32 MPa RC Column (85 cm x 85 cm) | Column | 32MPa | Concrete Rectangular | 850 | 850 | 7225 | 3050 | 2.2 | 5391.13 | G300E | 128299266.67 | 1006.68 | G300E | 0 | 0
40 | Story10 | C19 | 32 MPa RC Column (85 cm x 85 cm) | Column | 32MPa | Concrete Rectangular | 850 | 850 | 7225 | 3050 | 2.2 | 5391.13 | G300E | 128310450 | 1006.77 | G300E | 0 | 0
41 | Story10 | C2 | 32 MPa RC Column (85 cm x 85 cm) | Column | 32MPa | Concrete Rectangular | 850 | 850 | 7225 | 3050 | 2.2 | 5391.13 | G300E | 131991800 | 1035.66 | G300E | 0 | 0
42 | Story10 | C20 | 32 MPa RC Column (85 cm x 85 cm) | Column | 32MPa | Concrete Rectangular | 850 | 850 | 7225 | 3050 | 2.2 | 5391.13 | G300E | 160619100 | 1260.28 | G300E | 0 | 0
43 | Story10 | C23 | 32 MPa RC Column (85 cm x 85 cm) | Column | 32MPa | Concrete Rectangular | 850 | 850 | 7225 | 3050 | 2.2 | 5391.13 | G300E | 160636383.33 | 1260.41 | G300E | 0 | 0
44 | Story10 | C24 | 32 MPa RC Column (85 cm x 85 cm) | Column | 32MPa | Concrete Rectangular | 850 | 850 | 7225 | 3050 | 2.2 | 5391.13 | G300E | 128293166.67 | 1006.64 | G300E | 0 | 0
45 | Story10 | C25 | 32 MPa RC Column (85 cm x 85 cm) | Column | 32MPa | Concrete Rectangular | 850 | 850 | 7225 | 3050 | 2.2 | 5391.13 | G300E | 128129483.33 | 1005.35 | G300E | 0 | 0
46 | Story10 | C26 | 32 MPa RC Column (85 cm x 85 cm) | Column | 32MPa | Concrete Rectangular | 850 | 850 | 7225 | 3050 | 2.2 | 5391.13 | G300E | 157169550 | 1233.21 | G300E | 0 | 0
47 | Story10 | C27 | 32 MPa RC Column (85 cm x 85 cm) | Column | 32MPa | Concrete Rectangular | 850 | 850 | 7225 | 3050 | 2.2 | 5391.13 | G300E | 119865000 | 940.51 | G300E | 0 | 0
48 | Story10 | C28 | 32 MPa RC Column (85 cm x 85 cm) | Column | 32MPa | Concrete Rectangular | 850 | 850 | 7225 | 3050 | 2.2 | 5391.13 | G300E | 119856866.67 | 940.44 | G300E | 0 | 0
49 | Story10 | C29 | 32 MPa RC Column (85 cm x 85 cm) | Column | 32MPa | Concrete Rectangular | 850 | 850 | 7225 | 3050 | 2.2 | 5391.13 | G300E | 157171583.33 | 1233.23 | G300E | 0 | 0
50 | Story10 | C3 | 32 MPa RC Column (85 cm x 85 cm) | Column | 32MPa | Concrete Rectangular | 850 | 850 | 7225 | 3050 | 2.2 | 5391.13 | G300E | 133537133.33 | 1047.78 | G300E | 0 | 0
51 | Story10 | C30 | 32 MPa RC Column (85 cm x 85 cm) | Column | 32MPa | Concrete Rectangular | 850 | 850 | 7225 | 3050 | 2.2 | 5391.13 | G300E | 128082716.67 | 1004.98 | G300E | 0 | 0
52 | Story10 | C31 | 32 MPa RC Column (85 cm x 85 cm) | Column | 32MPa | Concrete Rectangular | 850 | 850 | 7225 | 3050 | 2.2 | 5391.13 | G300E | 134449083.33 | 1054.94 | G300E | 0 | 0
53 | Story10 | C32 | 32 MPa RC Column (85 cm x 85 cm) | Column | 32MPa | Concrete Rectangular | 850 | 850 | 7225 | 3050 | 2.2 | 5391.13 | G300E | 131917583.33 | 1035.07 | G300E | 0 | 0
54 | Story10 | C33 | 32 MPa RC Column (85 cm x 85 cm) | Column | 32MPa | Concrete Rectangular | 850 | 850 | 7225 | 3050 | 2.2 | 5391.13 | G300E | 133389716.67 | 1046.63 | G300E | 0 | 0
55 | Story10 | C34 | 32 MPa RC Column (85 cm x 85 cm) | Column | 32MPa | Concrete Rectangular | 850 | 850 | 7225 | 3050 | 2.2 | 5391.13 | G300E | 133378533.33 | 1046.54 | G300E | 0 | 0
56 | Story10 | C35 | 32 MPa RC Column (85 cm x 85 cm) | Column | 32MPa | Concrete Rectangular | 850 | 850 | 7225 | 3050 | 2.2 | 5391.13 | G300E | 131910466.67 | 1035.02 | G300E | 0 | 0
57 | Story10 | C36 | 32 MPa RC Column (85 cm x 85 cm) | Column | 32MPa | Concrete Rectangular | 850 | 850 | 7225 | 3050 | 2.2 | 5391.13 | G300E | 134418583.33 | 1054.7 | G300E | 0 | 0
58 | Story10 | C4 | 32 MPa RC Column (85 cm x 85 cm) | Column | 32MPa | Concrete Rectangular | 850 | 850 | 7225 | 3050 | 2.2 | 5391.13 | G300E | 133438516.67 | 1047.01 | G300E | 0 | 0
59 | Story10 | C5 | 32 MPa RC Column (85 cm x 85 cm) | Column | 32MPa | Concrete Rectangular | 850 | 850 | 7225 | 3050 | 2.2 | 5391.13 | G300E | 131920633.33 | 1035.1 | G300E | 0 | 0
60 | Story10 | C6 | 32 MPa RC Column (85 cm x 85 cm) | Column | 32MPa | Concrete Rectangular | 850 | 850 | 7225 | 3050 | 2.2 | 5391.13 | G300E | 134425700 | 1054.75 | G300E | 0 | 0
61 | Story10 | C7 | 32 MPa RC Column (85 cm x 85 cm) | Column | 32MPa | Concrete Rectangular | 850 | 850 | 7225 | 3050 | 2.2 | 5391.13 | G300E | 128094916.67 | 1005.08 | G300E | 0 | 0
62 | Story10 | C8 | 32 MPa RC Column (85 cm x 85 cm) | Column | 32MPa | Concrete Rectangular | 850 | 850 | 7225 | 3050 | 2.2 | 5391.13 | G300E | 157051616.67 | 1232.29 | G300E | 0 | 0
63 | Story10 | C9 | 32 MPa RC Column (85 cm x 85 cm) | Column | 32MPa | Concrete Rectangular | 850 | 850 | 7225 | 3050 | 2.2 | 5391.13 | G300E | 119929050 | 941.01 | G300E | 0 | 0
64 | Story11 | C1 | 32 MPa RC Column (82.5 cm x 82.5 cm) | Column | 32MPa | Concrete Rectangular | 825 | 825 | 6806.3 | 3000 | 2.04 | 4995.41 | G300E | 142632000 | 1119.14 | G300E | 0 | 0
65 | Story11 | C10 | 32 MPa RC Column (82.5 cm x 82.5 cm) | Column | 32MPa | Concrete Rectangular | 825 | 825 | 6806.3 | 3000 | 2.04 | 4995.41 | G300E | 121345000 | 952.12 | G300E | 0 | 0
66 | Story11 | C11 | 32 MPa RC Column (82.5 cm x 82.5 cm) | Column | 32MPa | Concrete Rectangular | 825 | 825 | 6806.3 | 3000 | 2.04 | 4995.41 | G300E | 157840000 | 1238.47 | G300E | 0 | 0
67 | Story11 | C12 | 32 MPa RC Column (82.5 cm x 82.5 cm) | Column | 32MPa | Concrete Rectangular | 825 | 825 | 6806.3 | 3000 | 2.04 | 4995.41 | G300E | 133776000 | 1049.66 | G300E | 0 | 0
68 | Story11 | C13 | 32 MPa RC Column (82.5 cm x 82.5 cm) | Column | 32MPa | Concrete Rectangular | 825 | 825 | 6806.3 | 3000 | 2.04 | 4995.41 | G300E | 132859000 | 1042.46 | G300E | 0 | 0
69 | Story11 | C14 | 32 MPa RC Column (82.5 cm x 82.5 cm) | Column | 32MPa | Concrete Rectangular | 825 | 825 | 6806.3 | 3000 | 2.04 | 4995.41 | G300E | 160604000 | 1260.16 | G300E | 0 | 0
70 | Story11 | C17 | 32 MPa RC Column (82.5 cm x 82.5 cm) | Column | 32MPa | Concrete Rectangular | 825 | 825 | 6806.3 | 3000 | 2.04 | 4995.41 | G300E | 160660000 | 1260.6 | G300E | 0 | 0
71 | Story11 | C18 | 32 MPa RC Column (82.5 cm x 82.5 cm) | Column | 32MPa | Concrete Rectangular | 825 | 825 | 6806.3 | 3000 | 2.04 | 4995.41 | G300E | 132854000 | 1042.42 | G300E | 0 | 0
72 | Story11 | C19 | 32 MPa RC Column (82.5 cm x 82.5 cm) | Column | 32MPa | Concrete Rectangular | 825 | 825 | 6806.3 | 3000 | 2.04 | 4995.41 | G300E | 132866000 | 1042.52 | G300E | 0 | 0
73 | Story11 | C2 | 32 MPa RC Column (82.5 cm x 82.5 cm) | Column | 32MPa | Concrete Rectangular | 825 | 825 | 6806.3 | 3000 | 2.04 | 4995.41 | G300E | 137595000 | 1079.62 | G300E | 0 | 0
74 | Story11 | C20 | 32 MPa RC Column (82.5 cm x 82.5 cm) | Column | 32MPa | Concrete Rectangular | 825 | 825 | 6806.3 | 3000 | 2.04 | 4995.41 | G300E | 160646000 | 1260.49 | G300E | 0 | 0
75 | Story11 | C23 | 32 MPa RC Column (82.5 cm x 82.5 cm) | Column | 32MPa | Concrete Rectangular | 825 | 825 | 6806.3 | 3000 | 2.04 | 4995.41 | G300E | 160662000 | 1260.61 | G300E | 0 | 0
76 | Story11 | C24 | 32 MPa RC Column (82.5 cm x 82.5 cm) | Column | 32MPa | Concrete Rectangular | 825 | 825 | 6806.3 | 3000 | 2.04 | 4995.41 | G300E | 132847000 | 1042.37 | G300E | 0 | 0
77 | Story11 | C25 | 32 MPa RC Column (82.5 cm x 82.5 cm) | Column | 32MPa | Concrete Rectangular | 825 | 825 | 6806.3 | 3000 | 2.04 | 4995.41 | G300E | 133787000 | 1049.74 | G300E | 0 | 0
78 | Story11 | C26 | 32 MPa RC Column (82.5 cm x 82.5 cm) | Column | 32MPa | Concrete Rectangular | 825 | 825 | 6806.3 | 3000 | 2.04 | 4995.41 | G300E | 157841000 | 1238.48 | G300E | 0 | 0
79 | Story11 | C27 | 32 MPa RC Column (82.5 cm x 82.5 cm) | Column | 32MPa | Concrete Rectangular | 825 | 825 | 6806.3 | 3000 | 2.04 | 4995.41 | G300E | 121375000 | 952.35 | G300E | 0 | 0
80 | Story11 | C28 | 32 MPa RC Column (82.5 cm x 82.5 cm) | Column | 32MPa | Concrete Rectangular | 825 | 825 | 6806.3 | 3000 | 2.04 | 4995.41 | G300E | 121366000 | 952.28 | G300E | 0 | 0
81 | Story11 | C29 | 32 MPa RC Column (82.5 cm x 82.5 cm) | Column | 32MPa | Concrete Rectangular | 825 | 825 | 6806.3 | 3000 | 2.04 | 4995.41 | G300E | 157841000 | 1238.48 | G300E | 0 | 0
82 | Story11 | C3 | 32 MPa RC Column (82.5 cm x 82.5 cm) | Column | 32MPa | Concrete Rectangular | 825 | 825 | 6806.3 | 3000 | 2.04 | 4995.41 | G300E | 137367000 | 1077.83 | G300E | 0 | 0
83 | Story11 | C30 | 32 MPa RC Column (82.5 cm x 82.5 cm) | Column | 32MPa | Concrete Rectangular | 825 | 825 | 6806.3 | 3000 | 2.04 | 4995.41 | G300E | 133793000 | 1049.79 | G300E | 0 | 0
84 | Story11 | C31 | 32 MPa RC Column (82.5 cm x 82.5 cm) | Column | 32MPa | Concrete Rectangular | 825 | 825 | 6806.3 | 3000 | 2.04 | 4995.41 | G300E | 142650000 | 1119.28 | G300E | 0 | 0
85 | Story11 | C32 | 32 MPa RC Column (82.5 cm x 82.5 cm) | Column | 32MPa | Concrete Rectangular | 825 | 825 | 6806.3 | 3000 | 2.04 | 4995.41 | G300E | 137517000 | 1079.01 | G300E | 0 | 0
86 | Story11 | C33 | 32 MPa RC Column (82.5 cm x 82.5 cm) | Column | 32MPa | Concrete Rectangular | 825 | 825 | 6806.3 | 3000 | 2.04 | 4995.41 | G300E | 137403000 | 1078.11 | G300E | 0 | 0
87 | Story11 | C34 | 32 MPa RC Column (82.5 cm x 82.5 cm) | Column | 32MPa | Concrete Rectangular | 825 | 825 | 6806.3 | 3000 | 2.04 | 4995.41 | G300E | 137397000 | 1078.07 | G300E | 0 | 0
88 | Story11 | C35 | 32 MPa RC Column (82.5 cm x 82.5 cm) | Column | 32MPa | Concrete Rectangular | 825 | 825 | 6806.3 | 3000 | 2.04 | 4995.41 | G300E | 137508000 | 1078.94 | G300E | 0 | 0
89 | Story11 | C36 | 32 MPa RC Column (82.5 cm x 82.5 cm) | Column | 32MPa | Concrete Rectangular | 825 | 825 | 6806.3 | 3000 | 2.04 | 4995.41 | G300E | 142624000 | 1119.08 | G300E | 0 | 0
90 | Story11 | C4 | 32 MPa RC Column (82.5 cm x 82.5 cm) | Column | 32MPa | Concrete Rectangular | 825 | 825 | 6806.3 | 3000 | 2.04 | 4995.41 | G300E | 137406000 | 1078.14 | G300E | 0 | 0
91 | Story11 | C5 | 32 MPa RC Column (82.5 cm x 82.5 cm) | Column | 32MPa | Concrete Rectangular | 825 | 825 | 6806.3 | 3000 | 2.04 | 4995.41 | G300E | 137520000 | 1079.03 | G300E | 0 | 0
92 | Story11 | C6 | 32 MPa RC Column (82.5 cm x 82.5 cm) | Column | 32MPa | Concrete Rectangular | 825 | 825 | 6806.3 | 3000 | 2.04 | 4995.41 | G300E | 142629000 | 1119.12 | G300E | 0 | 0
93 | Story11 | C7 | 32 MPa RC Column (82.5 cm x 82.5 cm) | Column | 32MPa | Concrete Rectangular | 825 | 825 | 6806.3 | 3000 | 2.04 | 4995.41 | G300E | 133805000 | 1049.88 | G300E | 0 | 0
94 | Story11 | C8 | 32 MPa RC Column (82.5 cm x 82.5 cm) | Column | 32MPa | Concrete Rectangular | 825 | 825 | 6806.3 | 3000 | 2.04 | 4995.41 | G300E | 157732000 | 1237.62 | G300E | 0 | 0
95 | Story11 | C9 | 32 MPa RC Column (82.5 cm x 82.5 cm) | Column | 32MPa | Concrete Rectangular | 825 | 825 | 6806.3 | 3000 | 2.04 | 4995.41 | G300E | 121417000 | 952.68 | G300E | 0 | 0
96 | Story11 | D13 | 32 MPa RC Column (110 cm x 110 cm) | Column | 32MPa | Concrete Rectangular | 1100 | 1100 | 12100 | 25104.8 | 30.38 | 74316.35 | G300E | 2091114776.33 | 16407.66 | G300E | 0 | 0
97 | Story11 | D14 | 32 MPa RC Column (115 cm x 115 cm) | Column | 32MPa | Concrete Rectangular | 1150 | 1150 | 13225 | 29702.7 | 39.28 | 96102.31 | G300E | 2361354749.1 | 18528.07 | G300E | 0 | 0
98 | Story11 | D15 | 32 MPa RC Column (115 cm x 115 cm) | Column | 32MPa | Concrete Rectangular | 1150 | 1150 | 13225 | 25104.8 | 33.2 | 81225.93 | G300E | 2014568149.07 | 15807.05 | G300E | 0 | 0
99 | Story11 | D16 | 32 MPa RC Column (115 cm x 115 cm) | Column | 32MPa | Concrete Rectangular | 1150 | 1150 | 13225 | 25104.8 | 33.2 | 81225.93 | G300E | 2014687396.87 | 15807.98 | G300E | 0 | 0
100 | Story11 | D17 | 32 MPa RC Column (110 cm x 110 cm) | Column | 32MPa | Concrete Rectangular | 1100 | 1100 | 12100 | 25104.8 | 30.38 | 74316.35 | G300E | 2089405557.87 | 16394.25 | G300E | 0 | 0
101 | Story11 | D18 | 32 MPa RC Column (115 cm x 115 cm) | Column | 32MPa | Concrete Rectangular | 1150 | 1150 | 13225 | 29702.7 | 39.28 | 96102.31 | G300E | 2328243664.28 | 18268.26 | G300E | 0 | 0
102 | Story11 | D19 | 32 MPa RC Column (115 cm x 115 cm) | Column | 32MPa | Concrete Rectangular | 1150 | 1150 | 13225 | 29702.7 | 39.28 | 96102.31 | G300E | 2361988406.7 | 18533.04 | G300E | 0 | 0
103 | Story11 | D20 | 32 MPa RC Column (110 cm x 110 cm) | Column | 32MPa | Concrete Rectangular | 1100 | 1100 | 12100 | 25104.8 | 30.38 | 74316.35 | G300E | 2089916022.13 | 16398.26 | G300E | 0 | 0
104 | Story11 | D21 | 32 MPa RC Column (115 cm x 115 cm) | Column | 32MPa | Concrete Rectangular | 1150 | 1150 | 13225 | 25104.8 | 33.2 | 81225.93 | G300E | 2014187392.93 | 15804.06 | G300E | 0 | 0
105 | Story11 | D22 | 32 MPa RC Column (115 cm x 115 cm) | Column | 32MPa | Concrete Rectangular | 1150 | 1150 | 13225 | 25104.8 | 33.2 | 81225.93 | G300E | 2014118354.73 | 15803.52 | G300E | 0 | 0
106 | Story11 | D23 | 32 MPa RC Column (115 cm x 115 cm) | Column | 32MPa | Concrete Rectangular | 1150 | 1150 | 13225 | 29702.7 | 39.28 | 96102.31 | G300E | 2327327831.02 | 18261.08 | G300E | 0 | 0
107 | Story11 | D24 | 32 MPa RC Column (110 cm x 110 cm) | Column | 32MPa | Concrete Rectangular | 1100 | 1100 | 12100 | 25104.8 | 30.38 | 74316.35 | G300E | 2089786314 | 16397.24 | G300E | 0 | 0
108 | Story12 | C1 | 32 MPa RC Column (82.5 cm x 82.5 cm) | Column | 32MPa | Concrete Rectangular | 825 | 825 | 6806.3 | 3000 | 2.04 | 4995.41 | G300E | 123197000 | 966.65 | G300E | 0 | 0
109 | Story12 | C10 | 32 MPa RC Column (82.5 cm x 82.5 cm) | Column | 32MPa | Concrete Rectangular | 825 | 825 | 6806.3 | 3000 | 2.04 | 4995.41 | G300E | 113675000 | 891.94 | G300E | 0 | 0
110 | Story12 | C11 | 32 MPa RC Column (82.5 cm x 82.5 cm) | Column | 32MPa | Concrete Rectangular | 825 | 825 | 6806.3 | 3000 | 2.04 | 4995.41 | G300E | 149513000 | 1173.13 | G300E | 0 | 0
111 | Story12 | C12 | 32 MPa RC Column (82.5 cm x 82.5 cm) | Column | 32MPa | Concrete Rectangular | 825 | 825 | 6806.3 | 3000 | 2.04 | 4995.41 | G300E | 126903000 | 995.73 | G300E | 0 | 0
112 | Story12 | C13 | 32 MPa RC Column (82.5 cm x 82.5 cm) | Column | 32MPa | Concrete Rectangular | 825 | 825 | 6806.3 | 3000 | 2.04 | 4995.41 | G300E | 126076000 | 989.24 | G300E | 0 | 0
113 | Story12 | C14 | 32 MPa RC Column (82.5 cm x 82.5 cm) | Column | 32MPa | Concrete Rectangular | 825 | 825 | 6806.3 | 3000 | 2.04 | 4995.41 | G300E | 152293000 | 1194.95 | G300E | 0 | 0
114 | Story12 | C17 | 32 MPa RC Column (82.5 cm x 82.5 cm) | Column | 32MPa | Concrete Rectangular | 825 | 825 | 6806.3 | 3000 | 2.04 | 4995.41 | G300E | 152350000 | 1195.39 | G300E | 0 | 0
115 | Story12 | C18 | 32 MPa RC Column (82.5 cm x 82.5 cm) | Column | 32MPa | Concrete Rectangular | 825 | 825 | 6806.3 | 3000 | 2.04 | 4995.41 | G300E | 126072000 | 989.21 | G300E | 0 | 0
116 | Story12 | C19 | 32 MPa RC Column (82.5 cm x 82.5 cm) | Column | 32MPa | Concrete Rectangular | 825 | 825 | 6806.3 | 3000 | 2.04 | 4995.41 | G300E | 126084000 | 989.3 | G300E | 0 | 0
117 | Story12 | C2 | 32 MPa RC Column (82.5 cm x 82.5 cm) | Column | 32MPa | Concrete Rectangular | 825 | 825 | 6806.3 | 3000 | 2.04 | 4995.41 | G300E | 130032000 | 1020.28 | G300E | 0 | 0
118 | Story12 | C20 | 32 MPa RC Column (82.5 cm x 82.5 cm) | Column | 32MPa | Concrete Rectangular | 825 | 825 | 6806.3 | 3000 | 2.04 | 4995.41 | G300E | 152335000 | 1195.28 | G300E | 0 | 0
119 | Story12 | C23 | 32 MPa RC Column (82.5 cm x 82.5 cm) | Column | 32MPa | Concrete Rectangular | 825 | 825 | 6806.3 | 3000 | 2.04 | 4995.41 | G300E | 152352000 | 1195.41 | G300E | 0 | 0
120 | Story12 | C24 | 32 MPa RC Column (82.5 cm x 82.5 cm) | Column | 32MPa | Concrete Rectangular | 825 | 825 | 6806.3 | 3000 | 2.04 | 4995.41 | G300E | 126064000 | 989.14 | G300E | 0 | 0
121 | Story12 | C25 | 32 MPa RC Column (82.5 cm x 82.5 cm) | Column | 32MPa | Concrete Rectangular | 825 | 825 | 6806.3 | 3000 | 2.04 | 4995.41 | G300E | 126914000 | 995.81 | G300E | 0 | 0
122 | Story12 | C26 | 32 MPa RC Column (82.5 cm x 82.5 cm) | Column | 32MPa | Concrete Rectangular | 825 | 825 | 6806.3 | 3000 | 2.04 | 4995.41 | G300E | 149515000 | 1173.15 | G300E | 0 | 0
123 | Story12 | C27 | 32 MPa RC Column (82.5 cm x 82.5 cm) | Column | 32MPa | Concrete Rectangular | 825 | 825 | 6806.3 | 3000 | 2.04 | 4995.41 | G300E | 113702000 | 892.15 | G300E | 0 | 0
124 | Story12 | C28 | 32 MPa RC Column (82.5 cm x 82.5 cm) | Column | 32MPa | Concrete Rectangular | 825 | 825 | 6806.3 | 3000 | 2.04 | 4995.41 | G300E | 113694000 | 892.09 | G300E | 0 | 0
125 | Story12 | C29 | 32 MPa RC Column (82.5 cm x 82.5 cm) | Column | 32MPa | Concrete Rectangular | 825 | 825 | 6806.3 | 3000 | 2.04 | 4995.41 | G300E | 149515000 | 1173.15 | G300E | 0 | 0
126 | Story12 | C3 | 32 MPa RC Column (82.5 cm x 82.5 cm) | Column | 32MPa | Concrete Rectangular | 825 | 825 | 6806.3 | 3000 | 2.04 | 4995.41 | G300E | 131693000 | 1033.31 | G300E | 0 | 0
127 | Story12 | C30 | 32 MPa RC Column (82.5 cm x 82.5 cm) | Column | 32MPa | Concrete Rectangular | 825 | 825 | 6806.3 | 3000 | 2.04 | 4995.41 | G300E | 126919000 | 995.85 | G300E | 0 | 0
128 | Story12 | C31 | 32 MPa RC Column (82.5 cm x 82.5 cm) | Column | 32MPa | Concrete Rectangular | 825 | 825 | 6806.3 | 3000 | 2.04 | 4995.41 | G300E | 123194000 | 966.63 | G300E | 0 | 0
129 | Story12 | C32 | 32 MPa RC Column (82.5 cm x 82.5 cm) | Column | 32MPa | Concrete Rectangular | 825 | 825 | 6806.3 | 3000 | 2.04 | 4995.41 | G300E | 129960000 | 1019.71 | G300E | 0 | 0
130 | Story12 | C33 | 32 MPa RC Column (82.5 cm x 82.5 cm) | Column | 32MPa | Concrete Rectangular | 825 | 825 | 6806.3 | 3000 | 2.04 | 4995.41 | G300E | 131713000 | 1033.47 | G300E | 0 | 0
131 | Story12 | C34 | 32 MPa RC Column (82.5 cm x 82.5 cm) | Column | 32MPa | Concrete Rectangular | 825 | 825 | 6806.3 | 3000 | 2.04 | 4995.41 | G300E | 131707000 | 1033.42 | G300E | 0 | 0
132 | Story12 | C35 | 32 MPa RC Column (82.5 cm x 82.5 cm) | Column | 32MPa | Concrete Rectangular | 825 | 825 | 6806.3 | 3000 | 2.04 | 4995.41 | G300E | 129950000 | 1019.64 | G300E | 0 | 0
133 | Story12 | C36 | 32 MPa RC Column (82.5 cm x 82.5 cm) | Column | 32MPa | Concrete Rectangular | 825 | 825 | 6806.3 | 3000 | 2.04 | 4995.41 | G300E | 123180000 | 966.52 | G300E | 0 | 0
134 | Story12 | C4 | 32 MPa RC Column (82.5 cm x 82.5 cm) | Column | 32MPa | Concrete Rectangular | 825 | 825 | 6806.3 | 3000 | 2.04 | 4995.41 | G300E | 131719000 | 1033.52 | G300E | 0 | 0
135 | Story12 | C5 | 32 MPa RC Column (82.5 cm x 82.5 cm) | Column | 32MPa | Concrete Rectangular | 825 | 825 | 6806.3 | 3000 | 2.04 | 4995.41 | G300E | 129962000 | 1019.73 | G300E | 0 | 0
136 | Story12 | C6 | 32 MPa RC Column (82.5 cm x 82.5 cm) | Column | 32MPa | Concrete Rectangular | 825 | 825 | 6806.3 | 3000 | 2.04 | 4995.41 | G300E | 123188000 | 966.58 | G300E | 0 | 0
137 | Story12 | C7 | 32 MPa RC Column (82.5 cm x 82.5 cm) | Column | 32MPa | Concrete Rectangular | 825 | 825 | 6806.3 | 3000 | 2.04 | 4995.41 | G300E | 126934000 | 995.97 | G300E | 0 | 0
138 | Story12 | C8 | 32 MPa RC Column (82.5 cm x 82.5 cm) | Column | 32MPa | Concrete Rectangular | 825 | 825 | 6806.3 | 3000 | 2.04 | 4995.41 | G300E | 149402000 | 1172.26 | G300E | 0 | 0
139 | Story12 | C9 | 32 MPa RC Column (82.5 cm x 82.5 cm) | Column | 32MPa | Concrete Rectangular | 825 | 825 | 6806.3 | 3000 | 2.04 | 4995.41 | G300E | 113730000 | 892.37 | G300E | 0 | 0
140 | Story13 | C1 | 32 MPa RC Column (82.5 cm x 82.5 cm) | Column | 32MPa | Concrete Rectangular | 825 | 825 | 6806.3 | 2975 | 2.02 | 4953.78 | G300E | 119821100 | 940.16 | G300E | 0 | 0
141 | Story13 | C10 | 32 MPa RC Column (82.5 cm x 82.5 cm) | Column | 32MPa | Concrete Rectangular | 825 | 825 | 6806.3 | 2975 | 2.02 | 4953.78 | G300E | 104581166.67 | 820.58 | G300E | 0 | 0
142 | Story13 | C11 | 32 MPa RC Column (82.5 cm x 82.5 cm) | Column | 32MPa | Concrete Rectangular | 825 | 825 | 6806.3 | 2975 | 2.02 | 4953.78 | G300E | 139933091.67 | 1097.97 | G300E | 0 | 0
143 | Story13 | C12 | 32 MPa RC Column (82.5 cm x 82.5 cm) | Column | 32MPa | Concrete Rectangular | 825 | 825 | 6806.3 | 2975 | 2.02 | 4953.78 | G300E | 119908366.67 | 940.85 | G300E | 0 | 0
144 | Story13 | C13 | 32 MPa RC Column (82.5 cm x 82.5 cm) | Column | 32MPa | Concrete Rectangular | 825 | 825 | 6806.3 | 2975 | 2.02 | 4953.78 | G300E | 118887941.67 | 932.84 | G300E | 0 | 0
145 | Story13 | C14 | 32 MPa RC Column (82.5 cm x 82.5 cm) | Column | 32MPa | Concrete Rectangular | 825 | 825 | 6806.3 | 2975 | 2.02 | 4953.78 | G300E | 142403333.33 | 1117.35 | G300E | 0 | 0
146 | Story13 | C17 | 32 MPa RC Column (82.5 cm x 82.5 cm) | Column | 32MPa | Concrete Rectangular | 825 | 825 | 6806.3 | 2975 | 2.02 | 4953.78 | G300E | 142458866.67 | 1117.79 | G300E | 0 | 0
147 | Story13 | C18 | 32 MPa RC Column (82.5 cm x 82.5 cm) | Column | 32MPa | Concrete Rectangular | 825 | 825 | 6806.3 | 2975 | 2.02 | 4953.78 | G300E | 118882983.33 | 932.8 | G300E | 0 | 0
148 | Story13 | C19 | 32 MPa RC Column (82.5 cm x 82.5 cm) | Column | 32MPa | Concrete Rectangular | 825 | 825 | 6806.3 | 2975 | 2.02 | 4953.78 | G300E | 118892900 | 932.88 | G300E | 0 | 0
149 | Story13 | C2 | 32 MPa RC Column (82.5 cm x 82.5 cm) | Column | 32MPa | Concrete Rectangular | 825 | 825 | 6806.3 | 2975 | 2.02 | 4953.78 | G300E | 122413316.67 | 960.5 | G300E | 0 | 0
150 | Story13 | C20 | 32 MPa RC Column (82.5 cm x 82.5 cm) | Column | 32MPa | Concrete Rectangular | 825 | 825 | 6806.3 | 2975 | 2.02 | 4953.78 | G300E | 142443991.67 | 1117.67 | G300E | 0 | 0
151 | Story13 | C23 | 32 MPa RC Column (82.5 cm x 82.5 cm) | Column | 32MPa | Concrete Rectangular | 825 | 825 | 6806.3 | 2975 | 2.02 | 4953.78 | G300E | 142461841.67 | 1117.81 | G300E | 0 | 0
152 | Story13 | C24 | 32 MPa RC Column (82.5 cm x 82.5 cm) | Column | 32MPa | Concrete Rectangular | 825 | 825 | 6806.3 | 2975 | 2.02 | 4953.78 | G300E | 118876041.67 | 932.75 | G300E | 0 | 0
153 | Story13 | C25 | 32 MPa RC Column (82.5 cm x 82.5 cm) | Column | 32MPa | Concrete Rectangular | 825 | 825 | 6806.3 | 2975 | 2.02 | 4953.78 | G300E | 119916300 | 940.91 | G300E | 0 | 0
154 | Story13 | C26 | 32 MPa RC Column (82.5 cm x 82.5 cm) | Column | 32MPa | Concrete Rectangular | 825 | 825 | 6806.3 | 2975 | 2.02 | 4953.78 | G300E | 139935075 | 1097.98 | G300E | 0 | 0
155 | Story13 | C27 | 32 MPa RC Column (82.5 cm x 82.5 cm) | Column | 32MPa | Concrete Rectangular | 825 | 825 | 6806.3 | 2975 | 2.02 | 4953.78 | G300E | 104601991.67 | 820.75 | G300E | 0 | 0
156 | Story13 | C28 | 32 MPa RC Column (82.5 cm x 82.5 cm) | Column | 32MPa | Concrete Rectangular | 825 | 825 | 6806.3 | 2975 | 2.02 | 4953.78 | G300E | 104593066.67 | 820.68 | G300E | 0 | 0
157 | Story13 | C29 | 32 MPa RC Column (82.5 cm x 82.5 cm) | Column | 32MPa | Concrete Rectangular | 825 | 825 | 6806.3 | 2975 | 2.02 | 4953.78 | G300E | 139936066.67 | 1097.99 | G300E | 0 | 0
158 | Story13 | C3 | 32 MPa RC Column (82.5 cm x 82.5 cm) | Column | 32MPa | Concrete Rectangular | 825 | 825 | 6806.3 | 2975 | 2.02 | 4953.78 | G300E | 118454583.33 | 929.44 | G300E | 0 | 0
159 | Story13 | C30 | 32 MPa RC Column (82.5 cm x 82.5 cm) | Column | 32MPa | Concrete Rectangular | 825 | 825 | 6806.3 | 2975 | 2.02 | 4953.78 | G300E | 119890516.67 | 940.71 | G300E | 0 | 0
160 | Story13 | C31 | 32 MPa RC Column (82.5 cm x 82.5 cm) | Column | 32MPa | Concrete Rectangular | 825 | 825 | 6806.3 | 2975 | 2.02 | 4953.78 | G300E | 119818125 | 940.14 | G300E | 0 | 0
161 | Story13 | C32 | 32 MPa RC Column (82.5 cm x 82.5 cm) | Column | 32MPa | Concrete Rectangular | 825 | 825 | 6806.3 | 2975 | 2.02 | 4953.78 | G300E | 122357783.33 | 960.06 | G300E | 0 | 0
162 | Story13 | C33 | 32 MPa RC Column (82.5 cm x 82.5 cm) | Column | 32MPa | Concrete Rectangular | 825 | 825 | 6806.3 | 2975 | 2.02 | 4953.78 | G300E | 118438716.67 | 929.31 | G300E | 0 | 0
163 | Story13 | C34 | 32 MPa RC Column (82.5 cm x 82.5 cm) | Column | 32MPa | Concrete Rectangular | 825 | 825 | 6806.3 | 2975 | 2.02 | 4953.78 | G300E | 118433758.33 | 929.28 | G300E | 0 | 0
164 | Story13 | C35 | 32 MPa RC Column (82.5 cm x 82.5 cm) | Column | 32MPa | Concrete Rectangular | 825 | 825 | 6806.3 | 2975 | 2.02 | 4953.78 | G300E | 122349850 | 960 | G300E | 0 | 0
165 | Story13 | C36 | 32 MPa RC Column (82.5 cm x 82.5 cm) | Column | 32MPa | Concrete Rectangular | 825 | 825 | 6806.3 | 2975 | 2.02 | 4953.78 | G300E | 119806225 | 940.04 | G300E | 0 | 0
166 | Story13 | C4 | 32 MPa RC Column (82.5 cm x 82.5 cm) | Column | 32MPa | Concrete Rectangular | 825 | 825 | 6806.3 | 2975 | 2.02 | 4953.78 | G300E | 118449625 | 929.4 | G300E | 0 | 0
167 | Story13 | C5 | 32 MPa RC Column (82.5 cm x 82.5 cm) | Column | 32MPa | Concrete Rectangular | 825 | 825 | 6806.3 | 2975 | 2.02 | 4953.78 | G300E | 122359766.67 | 960.08 | G300E | 0 | 0
168 | Story13 | C6 | 32 MPa RC Column (82.5 cm x 82.5 cm) | Column | 32MPa | Concrete Rectangular | 825 | 825 | 6806.3 | 2975 | 2.02 | 4953.78 | G300E | 119814158.33 | 940.11 | G300E | 0 | 0
169 | Story13 | C7 | 32 MPa RC Column (82.5 cm x 82.5 cm) | Column | 32MPa | Concrete Rectangular | 825 | 825 | 6806.3 | 2975 | 2.02 | 4953.78 | G300E | 119901425 | 940.79 | G300E | 0 | 0
170 | Story13 | C8 | 32 MPa RC Column (82.5 cm x 82.5 cm) | Column | 32MPa | Concrete Rectangular | 825 | 825 | 6806.3 | 2975 | 2.02 | 4953.78 | G300E | 139818058.33 | 1097.06 | G300E | 0 | 0
171 | Story13 | C9 | 32 MPa RC Column (82.5 cm x 82.5 cm) | Column | 32MPa | Concrete Rectangular | 825 | 825 | 6806.3 | 2975 | 2.02 | 4953.78 | G300E | 104611908.33 | 820.82 | G300E | 0 | 0
172 | Story14 | C1 | 32 MPa RC Column (82.5 cm x 82.5 cm) | Column | 32MPa | Concrete Rectangular | 825 | 825 | 6806.3 | 2975 | 2.02 | 4953.78 | G300E | 116245150 | 912.1 | G300E | 0 | 0
173 | Story14 | C10 | 32 MPa RC Column (82.5 cm x 82.5 cm) | Column | 32MPa | Concrete Rectangular | 825 | 825 | 6806.3 | 2975 | 2.02 | 4953.78 | G300E | 96319591.67 | 755.76 | G300E | 0 | 0
174 | Story14 | C11 | 32 MPa RC Column (82.5 cm x 82.5 cm) | Column | 32MPa | Concrete Rectangular | 825 | 825 | 6806.3 | 2975 | 2.02 | 4953.78 | G300E | 131368066.67 | 1030.76 | G300E | 0 | 0
175 | Story14 | C12 | 32 MPa RC Column (82.5 cm x 82.5 cm) | Column | 32MPa | Concrete Rectangular | 825 | 825 | 6806.3 | 2975 | 2.02 | 4953.78 | G300E | 115608500 | 907.11 | G300E | 0 | 0
176 | Story14 | C13 | 32 MPa RC Column (82.5 cm x 82.5 cm) | Column | 32MPa | Concrete Rectangular | 825 | 825 | 6806.3 | 2975 | 2.02 | 4953.78 | G300E | 112057341.67 | 879.24 | G300E | 0 | 0
177 | Story14 | C14 | 32 MPa RC Column (82.5 cm x 82.5 cm) | Column | 32MPa | Concrete Rectangular | 825 | 825 | 6806.3 | 2975 | 2.02 | 4953.78 | G300E | 133486266.67 | 1047.38 | G300E | 0 | 0
178 | Story14 | C17 | 32 MPa RC Column (82.5 cm x 82.5 cm) | Column | 32MPa | Concrete Rectangular | 825 | 825 | 6806.3 | 2975 | 2.02 | 4953.78 | G300E | 133544775 | 1047.84 | G300E | 0 | 0
179 | Story14 | C18 | 32 MPa RC Column (82.5 cm x 82.5 cm) | Column | 32MPa | Concrete Rectangular | 825 | 825 | 6806.3 | 2975 | 2.02 | 4953.78 | G300E | 112042466.67 | 879.13 | G300E | 0 | 0
180 | Story14 | C19 | 32 MPa RC Column (82.5 cm x 82.5 cm) | Column | 32MPa | Concrete Rectangular | 825 | 825 | 6806.3 | 2975 | 2.02 | 4953.78 | G300E | 112057341.67 | 879.24 | G300E | 0 | 0
181 | Story14 | C2 | 32 MPa RC Column (82.5 cm x 82.5 cm) | Column | 32MPa | Concrete Rectangular | 825 | 825 | 6806.3 | 2975 | 2.02 | 4953.78 | G300E | 112486733.33 | 882.61 | G300E | 0 | 0
182 | Story14 | C20 | 32 MPa RC Column (82.5 cm x 82.5 cm) | Column | 32MPa | Concrete Rectangular | 825 | 825 | 6806.3 | 2975 | 2.02 | 4953.78 | G300E | 133529900 | 1047.73 | G300E | 0 | 0
183 | Story14 | C23 | 32 MPa RC Column (82.5 cm x 82.5 cm) | Column | 32MPa | Concrete Rectangular | 825 | 825 | 6806.3 | 2975 | 2.02 | 4953.78 | G300E | 133546758.33 | 1047.86 | G300E | 0 | 0
184 | Story14 | C24 | 32 MPa RC Column (82.5 cm x 82.5 cm) | Column | 32MPa | Concrete Rectangular | 825 | 825 | 6806.3 | 2975 | 2.02 | 4953.78 | G300E | 112054366.67 | 879.22 | G300E | 0 | 0
185 | Story14 | C25 | 32 MPa RC Column (82.5 cm x 82.5 cm) | Column | 32MPa | Concrete Rectangular | 825 | 825 | 6806.3 | 2975 | 2.02 | 4953.78 | G300E | 115636266.67 | 907.33 | G300E | 0 | 0
186 | Story14 | C26 | 32 MPa RC Column (82.5 cm x 82.5 cm) | Column | 32MPa | Concrete Rectangular | 825 | 825 | 6806.3 | 2975 | 2.02 | 4953.78 | G300E | 131369058.33 | 1030.77 | G300E | 0 | 0
187 | Story14 | C27 | 32 MPa RC Column (82.5 cm x 82.5 cm) | Column | 32MPa | Concrete Rectangular | 825 | 825 | 6806.3 | 2975 | 2.02 | 4953.78 | G300E | 96338433.33 | 755.91 | G300E | 0 | 0
188 | Story14 | C28 | 32 MPa RC Column (82.5 cm x 82.5 cm) | Column | 32MPa | Concrete Rectangular | 825 | 825 | 6806.3 | 2975 | 2.02 | 4953.78 | G300E | 96331491.67 | 755.85 | G300E | 0 | 0
189 | Story14 | C29 | 32 MPa RC Column (82.5 cm x 82.5 cm) | Column | 32MPa | Concrete Rectangular | 825 | 825 | 6806.3 | 2975 | 2.02 | 4953.78 | G300E | 131370050 | 1030.78 | G300E | 0 | 0
190 | Story14 | C3 | 32 MPa RC Column (82.5 cm x 82.5 cm) | Column | 32MPa | Concrete Rectangular | 825 | 825 | 6806.3 | 2975 | 2.02 | 4953.78 | G300E | 113417908.33 | 889.92 | G300E | 0 | 0
191 | Story14 | C30 | 32 MPa RC Column (82.5 cm x 82.5 cm) | Column | 32MPa | Concrete Rectangular | 825 | 825 | 6806.3 | 2975 | 2.02 | 4953.78 | G300E | 115549000 | 906.64 | G300E | 0 | 0
192 | Story14 | C31 | 32 MPa RC Column (82.5 cm x 82.5 cm) | Column | 32MPa | Concrete Rectangular | 825 | 825 | 6806.3 | 2975 | 2.02 | 4953.78 | G300E | 116242175 | 912.08 | G300E | 0 | 0
193 | Story14 | C32 | 32 MPa RC Column (82.5 cm x 82.5 cm) | Column | 32MPa | Concrete Rectangular | 825 | 825 | 6806.3 | 2975 | 2.02 | 4953.78 | G300E | 112663250 | 884 | G300E | 0 | 0
194 | Story14 | C33 | 32 MPa RC Column (82.5 cm x 82.5 cm) | Column | 32MPa | Concrete Rectangular | 825 | 825 | 6806.3 | 2975 | 2.02 | 4953.78 | G300E | 113382208.33 | 889.64 | G300E | 0 | 0
195 | Story14 | C34 | 32 MPa RC Column (82.5 cm x 82.5 cm) | Column | 32MPa | Concrete Rectangular | 825 | 825 | 6806.3 | 2975 | 2.02 | 4953.78 | G300E | 113379233.33 | 889.62 | G300E | 0 | 0
196 | Story14 | C35 | 32 MPa RC Column (82.5 cm x 82.5 cm) | Column | 32MPa | Concrete Rectangular | 825 | 825 | 6806.3 | 2975 | 2.02 | 4953.78 | G300E | 112656308.33 | 883.94 | G300E | 0 | 0
197 | Story14 | C36 | 32 MPa RC Column (82.5 cm x 82.5 cm) | Column | 32MPa | Concrete Rectangular | 825 | 825 | 6806.3 | 2975 | 2.02 | 4953.78 | G300E | 116230275 | 911.99 | G300E | 0 | 0
198 | Story14 | C4 | 32 MPa RC Column (82.5 cm x 82.5 cm) | Column | 32MPa | Concrete Rectangular | 825 | 825 | 6806.3 | 2975 | 2.02 | 4953.78 | G300E | 113397083.33 | 889.76 | G300E | 0 | 0
199 | Story14 | C5 | 32 MPa RC Column (82.5 cm x 82.5 cm) | Column | 32MPa | Concrete Rectangular | 825 | 825 | 6806.3 | 2975 | 2.02 | 4953.78 | G300E | 112680108.33 | 884.13 | G300E | 0 | 0
200 | Story14 | C6 | 32 MPa RC Column (82.5 cm x 82.5 cm) | Column | 32MPa | Concrete Rectangular | 825 | 825 | 6806.3 | 2975 | 2.02 | 4953.78 | G300E | 116238208.33 | 912.05 | G300E | 0 | 0
201 | Story14 | C7 | 32 MPa RC Column (82.5 cm x 82.5 cm) | Column | 32MPa | Concrete Rectangular | 825 | 825 | 6806.3 | 2975 | 2.02 | 4953.78 | G300E | 115540075 | 906.57 | G300E | 0 | 0
202 | Story14 | C8 | 32 MPa RC Column (82.5 cm x 82.5 cm) | Column | 32MPa | Concrete Rectangular | 825 | 825 | 6806.3 | 2975 | 2.02 | 4953.78 | G300E | 131277825 | 1030.05 | G300E | 0 | 0
203 | Story14 | C9 | 32 MPa RC Column (82.5 cm x 82.5 cm) | Column | 32MPa | Concrete Rectangular | 825 | 825 | 6806.3 | 2975 | 2.02 | 4953.78 | G300E | 96362233.33 | 756.09 | G300E | 0 | 0
204 | Story15 | C1 | 32 MPa RC Column (80 cm x 80 cm) | Column | 32MPa | Concrete Rectangular | 800 | 800 | 6400 | 2925 | 1.87 | 4579.82 | G300E | 122571150 | 961.74 | G300E | 0 | 0
205 | Story15 | C10 | 32 MPa RC Column (80 cm x 80 cm) | Column | 32MPa | Concrete Rectangular | 800 | 800 | 6400 | 2925 | 1.87 | 4579.82 | G300E | 99215025 | 778.48 | G300E | 0 | 0
206 | Story15 | C11 | 32 MPa RC Column (80 cm x 80 cm) | Column | 32MPa | Concrete Rectangular | 800 | 800 | 6400 | 2925 | 1.87 | 4579.82 | G300E | 133349775 | 1046.31 | G300E | 0 | 0
207 | Story15 | C12 | 32 MPa RC Column (80 cm x 80 cm) | Column | 32MPa | Concrete Rectangular | 800 | 800 | 6400 | 2925 | 1.87 | 4579.82 | G300E | 117671775 | 923.3 | G300E | 0 | 0
208 | Story15 | C13 | 32 MPa RC Column (80 cm x 80 cm) | Column | 32MPa | Concrete Rectangular | 800 | 800 | 6400 | 2925 | 1.87 | 4579.82 | G300E | 117598650 | 922.72 | G300E | 0 | 0
209 | Story15 | C14 | 32 MPa RC Column (80 cm x 80 cm) | Column | 32MPa | Concrete Rectangular | 800 | 800 | 6400 | 2925 | 1.87 | 4579.82 | G300E | 134877600 | 1058.3 | G300E | 0 | 0
210 | Story15 | C17 | 32 MPa RC Column (80 cm x 80 cm) | Column | 32MPa | Concrete Rectangular | 800 | 800 | 6400 | 2925 | 1.87 | 4579.82 | G300E | 134933175 | 1058.74 | G300E | 0 | 0
211 | Story15 | C18 | 32 MPa RC Column (80 cm x 80 cm) | Column | 32MPa | Concrete Rectangular | 800 | 800 | 6400 | 2925 | 1.87 | 4579.82 | G300E | 117596700 | 922.71 | G300E | 0 | 0
212 | Story15 | C19 | 32 MPa RC Column (80 cm x 80 cm) | Column | 32MPa | Concrete Rectangular | 800 | 800 | 6400 | 2925 | 1.87 | 4579.82 | G300E | 117605475 | 922.78 | G300E | 0 | 0
213 | Story15 | C2 | 32 MPa RC Column (80 cm x 80 cm) | Column | 32MPa | Concrete Rectangular | 800 | 800 | 6400 | 2925 | 1.87 | 4579.82 | G300E | 118697475 | 931.34 | G300E | 0 | 0
214 | Story15 | C20 | 32 MPa RC Column (80 cm x 80 cm) | Column | 32MPa | Concrete Rectangular | 800 | 800 | 6400 | 2925 | 1.87 | 4579.82 | G300E | 134918550 | 1058.62 | G300E | 0 | 0
215 | Story15 | C23 | 32 MPa RC Column (80 cm x 80 cm) | Column | 32MPa | Concrete Rectangular | 800 | 800 | 6400 | 2925 | 1.87 | 4579.82 | G300E | 134933175 | 1058.74 | G300E | 0 | 0
216 | Story15 | C24 | 32 MPa RC Column (80 cm x 80 cm) | Column | 32MPa | Concrete Rectangular | 800 | 800 | 6400 | 2925 | 1.87 | 4579.82 | G300E | 117590850 | 922.66 | G300E | 0 | 0
217 | Story15 | C25 | 32 MPa RC Column (80 cm x 80 cm) | Column | 32MPa | Concrete Rectangular | 800 | 800 | 6400 | 2925 | 1.87 | 4579.82 | G300E | 117680550 | 923.37 | G300E | 0 | 0
218 | Story15 | C26 | 32 MPa RC Column (80 cm x 80 cm) | Column | 32MPa | Concrete Rectangular | 800 | 800 | 6400 | 2925 | 1.87 | 4579.82 | G300E | 133350750 | 1046.32 | G300E | 0 | 0
219 | Story15 | C27 | 32 MPa RC Column (80 cm x 80 cm) | Column | 32MPa | Concrete Rectangular | 800 | 800 | 6400 | 2925 | 1.87 | 4579.82 | G300E | 99229650 | 778.59 | G300E | 0 | 0
220 | Story15 | C28 | 32 MPa RC Column (80 cm x 80 cm) | Column | 32MPa | Concrete Rectangular | 800 | 800 | 6400 | 2925 | 1.87 | 4579.82 | G300E | 99220875 | 778.52 | G300E | 0 | 0
221 | Story15 | C29 | 32 MPa RC Column (80 cm x 80 cm) | Column | 32MPa | Concrete Rectangular | 800 | 800 | 6400 | 2925 | 1.87 | 4579.82 | G300E | 133350750 | 1046.32 | G300E | 0 | 0
222 | Story15 | C3 | 32 MPa RC Column (80 cm x 80 cm) | Column | 32MPa | Concrete Rectangular | 800 | 800 | 6400 | 2925 | 1.87 | 4579.82 | G300E | 118000350 | 925.87 | G300E | 0 | 0
223 | Story15 | C30 | 32 MPa RC Column (80 cm x 80 cm) | Column | 32MPa | Concrete Rectangular | 800 | 800 | 6400 | 2925 | 1.87 | 4579.82 | G300E | 117651300 | 923.14 | G300E | 0 | 0
224 | Story15 | C31 | 32 MPa RC Column (80 cm x 80 cm) | Column | 32MPa | Concrete Rectangular | 800 | 800 | 6400 | 2925 | 1.87 | 4579.82 | G300E | 122569200 | 961.72 | G300E | 0 | 0
225 | Story15 | C32 | 32 MPa RC Column (80 cm x 80 cm) | Column | 32MPa | Concrete Rectangular | 800 | 800 | 6400 | 2925 | 1.87 | 4579.82 | G300E | 118633125 | 930.84 | G300E | 0 | 0
226 | Story15 | C33 | 32 MPa RC Column (80 cm x 80 cm) | Column | 32MPa | Concrete Rectangular | 800 | 800 | 6400 | 2925 | 1.87 | 4579.82 | G300E | 117937950 | 925.38 | G300E | 0 | 0
227 | Story15 | C34 | 32 MPa RC Column (80 cm x 80 cm) | Column | 32MPa | Concrete Rectangular | 800 | 800 | 6400 | 2925 | 1.87 | 4579.82 | G300E | 117934050 | 925.35 | G300E | 0 | 0
228 | Story15 | C35 | 32 MPa RC Column (80 cm x 80 cm) | Column | 32MPa | Concrete Rectangular | 800 | 800 | 6400 | 2925 | 1.87 | 4579.82 | G300E | 118627275 | 930.79 | G300E | 0 | 0
229 | Story15 | C36 | 32 MPa RC Column (80 cm x 80 cm) | Column | 32MPa | Concrete Rectangular | 800 | 800 | 6400 | 2925 | 1.87 | 4579.82 | G300E | 122554575 | 961.61 | G300E | 0 | 0
230 | Story15 | C4 | 32 MPa RC Column (80 cm x 80 cm) | Column | 32MPa | Concrete Rectangular | 800 | 800 | 6400 | 2925 | 1.87 | 4579.82 | G300E | 117956475 | 925.53 | G300E | 0 | 0
231 | Story15 | C5 | 32 MPa RC Column (80 cm x 80 cm) | Column | 32MPa | Concrete Rectangular | 800 | 800 | 6400 | 2925 | 1.87 | 4579.82 | G300E | 118633125 | 930.84 | G300E | 0 | 0
232 | Story15 | C6 | 32 MPa RC Column (80 cm x 80 cm) | Column | 32MPa | Concrete Rectangular | 800 | 800 | 6400 | 2925 | 1.87 | 4579.82 | G300E | 122563350 | 961.68 | G300E | 0 | 0
233 | Story15 | C7 | 32 MPa RC Column (80 cm x 80 cm) | Column | 32MPa | Concrete Rectangular | 800 | 800 | 6400 | 2925 | 1.87 | 4579.82 | G300E | 117663975 | 923.24 | G300E | 0 | 0
234 | Story15 | C8 | 32 MPa RC Column (80 cm x 80 cm) | Column | 32MPa | Concrete Rectangular | 800 | 800 | 6400 | 2925 | 1.87 | 4579.82 | G300E | 133300050 | 1045.92 | G300E | 0 | 0
235 | Story15 | C9 | 32 MPa RC Column (80 cm x 80 cm) | Column | 32MPa | Concrete Rectangular | 800 | 800 | 6400 | 2925 | 1.87 | 4579.82 | G300E | 99265725 | 778.88 | G300E | 0 | 0
236 | Story16 | C1 | 32 MPa RC Column (80 cm x 80 cm) | Column | 32MPa | Concrete Rectangular | 800 | 800 | 6400 | 2925 | 1.87 | 4579.82 | G300E | 119087475 | 934.4 | G300E | 0 | 0
237 | Story16 | C10 | 32 MPa RC Column (80 cm x 80 cm) | Column | 32MPa | Concrete Rectangular | 800 | 800 | 6400 | 2925 | 1.87 | 4579.82 | G300E | 91349700 | 716.76 | G300E | 0 | 0
238 | Story16 | C11 | 32 MPa RC Column (80 cm x 80 cm) | Column | 32MPa | Concrete Rectangular | 800 | 800 | 6400 | 2925 | 1.87 | 4579.82 | G300E | 125451300 | 984.34 | G300E | 0 | 0
239 | Story16 | C12 | 32 MPa RC Column (80 cm x 80 cm) | Column | 32MPa | Concrete Rectangular | 800 | 800 | 6400 | 2925 | 1.87 | 4579.82 | G300E | 110126250 | 864.09 | G300E | 0 | 0
240 | Story16 | C13 | 32 MPa RC Column (80 cm x 80 cm) | Column | 32MPa | Concrete Rectangular | 800 | 800 | 6400 | 2925 | 1.87 | 4579.82 | G300E | 111095400 | 871.7 | G300E | 0 | 0
241 | Story16 | C14 | 32 MPa RC Column (80 cm x 80 cm) | Column | 32MPa | Concrete Rectangular | 800 | 800 | 6400 | 2925 | 1.87 | 4579.82 | G300E | 126577425 | 993.17 | G300E | 0 | 0
242 | Story16 | C17 | 32 MPa RC Column (80 cm x 80 cm) | Column | 32MPa | Concrete Rectangular | 800 | 800 | 6400 | 2925 | 1.87 | 4579.82 | G300E | 126631050 | 993.59 | G300E | 0 | 0
243 | Story16 | C18 | 32 MPa RC Column (80 cm x 80 cm) | Column | 32MPa | Concrete Rectangular | 800 | 800 | 6400 | 2925 | 1.87 | 4579.82 | G300E | 111093450 | 871.68 | G300E | 0 | 0
244 | Story16 | C19 | 32 MPa RC Column (80 cm x 80 cm) | Column | 32MPa | Concrete Rectangular | 800 | 800 | 6400 | 2925 | 1.87 | 4579.82 | G300E | 111100275 | 871.73 | G300E | 0 | 0
245 | Story16 | C2 | 32 MPa RC Column (80 cm x 80 cm) | Column | 32MPa | Concrete Rectangular | 800 | 800 | 6400 | 2925 | 1.87 | 4579.82 | G300E | 112372650 | 881.72 | G300E | 0 | 0
246 | Story16 | C20 | 32 MPa RC Column (80 cm x 80 cm) | Column | 32MPa | Concrete Rectangular | 800 | 800 | 6400 | 2925 | 1.87 | 4579.82 | G300E | 126616425 | 993.48 | G300E | 0 | 0
247 | Story16 | C23 | 32 MPa RC Column (80 cm x 80 cm) | Column | 32MPa | Concrete Rectangular | 800 | 800 | 6400 | 2925 | 1.87 | 4579.82 | G300E | 126632025 | 993.6 | G300E | 0 | 0
248 | Story16 | C24 | 32 MPa RC Column (80 cm x 80 cm) | Column | 32MPa | Concrete Rectangular | 800 | 800 | 6400 | 2925 | 1.87 | 4579.82 | G300E | 111087600 | 871.63 | G300E | 0 | 0
249 | Story16 | C25 | 32 MPa RC Column (80 cm x 80 cm) | Column | 32MPa | Concrete Rectangular | 800 | 800 | 6400 | 2925 | 1.87 | 4579.82 | G300E | 110132100 | 864.14 | G300E | 0 | 0
250 | Story16 | C26 | 32 MPa RC Column (80 cm x 80 cm) | Column | 32MPa | Concrete Rectangular | 800 | 800 | 6400 | 2925 | 1.87 | 4579.82 | G300E | 125451300 | 984.34 | G300E | 0 | 0
251 | Story16 | C27 | 32 MPa RC Column (80 cm x 80 cm) | Column | 32MPa | Concrete Rectangular | 800 | 800 | 6400 | 2925 | 1.87 | 4579.82 | G300E | 91361400 | 716.86 | G300E | 0 | 0
252 | Story16 | C28 | 32 MPa RC Column (80 cm x 80 cm) | Column | 32MPa | Concrete Rectangular | 800 | 800 | 6400 | 2925 | 1.87 | 4579.82 | G300E | 91352625 | 716.79 | G300E | 0 | 0
253 | Story16 | C29 | 32 MPa RC Column (80 cm x 80 cm) | Column | 32MPa | Concrete Rectangular | 800 | 800 | 6400 | 2925 | 1.87 | 4579.82 | G300E | 125451300 | 984.34 | G300E | 0 | 0
254 | Story16 | C3 | 32 MPa RC Column (80 cm x 80 cm) | Column | 32MPa | Concrete Rectangular | 800 | 800 | 6400 | 2925 | 1.87 | 4579.82 | G300E | 109424250 | 858.58 | G300E | 0 | 0
255 | Story16 | C30 | 32 MPa RC Column (80 cm x 80 cm) | Column | 32MPa | Concrete Rectangular | 800 | 800 | 6400 | 2925 | 1.87 | 4579.82 | G300E | 110136975 | 864.18 | G300E | 0 | 0
256 | Story16 | C31 | 32 MPa RC Column (80 cm x 80 cm) | Column | 32MPa | Concrete Rectangular | 800 | 800 | 6400 | 2925 | 1.87 | 4579.82 | G300E | 119084550 | 934.38 | G300E | 0 | 0
257 | Story16 | C32 | 32 MPa RC Column (80 cm x 80 cm) | Column | 32MPa | Concrete Rectangular | 800 | 800 | 6400 | 2925 | 1.87 | 4579.82 | G300E | 112320975 | 881.31 | G300E | 0 | 0
258 | Story16 | C33 | 32 MPa RC Column (80 cm x 80 cm) | Column | 32MPa | Concrete Rectangular | 800 | 800 | 6400 | 2925 | 1.87 | 4579.82 | G300E | 109456425 | 858.84 | G300E | 0 | 0
259 | Story16 | C34 | 32 MPa RC Column (80 cm x 80 cm) | Column | 32MPa | Concrete Rectangular | 800 | 800 | 6400 | 2925 | 1.87 | 4579.82 | G300E | 109454475 | 858.82 | G300E | 0 | 0
260 | Story16 | C35 | 32 MPa RC Column (80 cm x 80 cm) | Column | 32MPa | Concrete Rectangular | 800 | 800 | 6400 | 2925 | 1.87 | 4579.82 | G300E | 112317075 | 881.28 | G300E | 0 | 0
261 | Story16 | C36 | 32 MPa RC Column (80 cm x 80 cm) | Column | 32MPa | Concrete Rectangular | 800 | 800 | 6400 | 2925 | 1.87 | 4579.82 | G300E | 119071875 | 934.28 | G300E | 0 | 0
262 | Story16 | C4 | 32 MPa RC Column (80 cm x 80 cm) | Column | 32MPa | Concrete Rectangular | 800 | 800 | 6400 | 2925 | 1.87 | 4579.82 | G300E | 109454475 | 858.82 | G300E | 0 | 0
263 | Story16 | C5 | 32 MPa RC Column (80 cm x 80 cm) | Column | 32MPa | Concrete Rectangular | 800 | 800 | 6400 | 2925 | 1.87 | 4579.82 | G300E | 112320000 | 881.3 | G300E | 0 | 0
264 | Story16 | C6 | 32 MPa RC Column (80 cm x 80 cm) | Column | 32MPa | Concrete Rectangular | 800 | 800 | 6400 | 2925 | 1.87 | 4579.82 | G300E | 119080650 | 934.35 | G300E | 0 | 0
265 | Story16 | C7 | 32 MPa RC Column (80 cm x 80 cm) | Column | 32MPa | Concrete Rectangular | 800 | 800 | 6400 | 2925 | 1.87 | 4579.82 | G300E | 110144775 | 864.24 | G300E | 0 | 0
266 | Story16 | C8 | 32 MPa RC Column (80 cm x 80 cm) | Column | 32MPa | Concrete Rectangular | 800 | 800 | 6400 | 2925 | 1.87 | 4579.82 | G300E | 125393775 | 983.89 | G300E | 0 | 0
267 | Story16 | C9 | 32 MPa RC Column (80 cm x 80 cm) | Column | 32MPa | Concrete Rectangular | 800 | 800 | 6400 | 2925 | 1.87 | 4579.82 | G300E | 91384800 | 717.04 | G300E | 0 | 0
268 | Story16 | D13 | 32 MPa RC Column (110 cm x 110 cm) | Column | 32MPa | Concrete Rectangular | 1100 | 1100 | 12100 | 25104.8 | 30.38 | 74316.35 | G300E | 1897370574.4 | 14887.47 | G300E | 0 | 0
269 | Story16 | D14 | 32 MPa RC Column (110 cm x 110 cm) | Column | 32MPa | Concrete Rectangular | 1100 | 1100 | 12100 | 29702.7 | 35.94 | 87927.26 | G300E | 2199036919.28 | 17254.46 | G300E | 0 | 0
270 | Story16 | D15 | 32 MPa RC Column (110 cm x 110 cm) | Column | 32MPa | Concrete Rectangular | 1100 | 1100 | 12100 | 25104.8 | 30.38 | 74316.35 | G300E | 1834248738.93 | 14392.2 | G300E | 0 | 0
271 | Story16 | D16 | 32 MPa RC Column (110 cm x 110 cm) | Column | 32MPa | Concrete Rectangular | 1100 | 1100 | 12100 | 25104.8 | 30.38 | 74316.35 | G300E | 1834798952.47 | 14396.51 | G300E | 0 | 0
272 | Story16 | D17 | 32 MPa RC Column (110 cm x 110 cm) | Column | 32MPa | Concrete Rectangular | 1100 | 1100 | 12100 | 25104.8 | 30.38 | 74316.35 | G300E | 1897351745.8 | 14887.33 | G300E | 0 | 0
273 | Story16 | D18 | 32 MPa RC Column (110 cm x 110 cm) | Column | 32MPa | Concrete Rectangular | 1100 | 1100 | 12100 | 29702.7 | 35.94 | 87927.26 | G300E | 2176658410.05 | 17078.87 | G300E | 0 | 0
274 | Story16 | D19 | 32 MPa RC Column (110 cm x 110 cm) | Column | 32MPa | Concrete Rectangular | 1100 | 1100 | 12100 | 29702.7 | 35.94 | 87927.26 | G300E | 2198982464.32 | 17254.03 | G300E | 0 | 0
275 | Story16 | D20 | 32 MPa RC Column (110 cm x 110 cm) | Column | 32MPa | Concrete Rectangular | 1100 | 1100 | 12100 | 25104.8 | 30.38 | 74316.35 | G300E | 1897144631.2 | 14885.7 | G300E | 0 | 0
276 | Story16 | D21 | 32 MPa RC Column (110 cm x 110 cm) | Column | 32MPa | Concrete Rectangular | 1100 | 1100 | 12100 | 25104.8 | 30.38 | 74316.35 | G300E | 1834844977.93 | 14396.87 | G300E | 0 | 0
277 | Story16 | D22 | 32 MPa RC Column (110 cm x 110 cm) | Column | 32MPa | Concrete Rectangular | 1100 | 1100 | 12100 | 25104.8 | 30.38 | 74316.35 | G300E | 1834844977.93 | 14396.87 | G300E | 0 | 0
278 | Story16 | D23 | 32 MPa RC Column (110 cm x 110 cm) | Column | 32MPa | Concrete Rectangular | 1100 | 1100 | 12100 | 29702.7 | 35.94 | 87927.26 | G300E | 2176566826.73 | 17078.15 | G300E | 0 | 0
279 | Story16 | D24 | 32 MPa RC Column (110 cm x 110 cm) | Column | 32MPa | Concrete Rectangular | 1100 | 1100 | 12100 | 25104.8 | 30.38 | 74316.35 | G300E | 1897092329.53 | 14885.29 | G300E | 0 | 0
280 | Story17 | C1 | 32 MPa RC Column (77.5 cm x 77.5 cm) | Column | 32MPa | Concrete Rectangular | 775 | 775 | 6006.3 | 2900 | 1.74 | 4261.31 | G300E | 108004700 | 847.44 | G300E | 0 | 0
281 | Story17 | C10 | 32 MPa RC Column (77.5 cm x 77.5 cm) | Column | 32MPa | Concrete Rectangular | 775 | 775 | 6006.3 | 2900 | 1.74 | 4261.31 | G300E | 94750733.33 | 743.45 | G300E | 0 | 0
282 | Story17 | C11 | 32 MPa RC Column (77.5 cm x 77.5 cm) | Column | 32MPa | Concrete Rectangular | 775 | 775 | 6006.3 | 2900 | 1.74 | 4261.31 | G300E | 127904500 | 1003.59 | G300E | 0 | 0
283 | Story17 | C12 | 32 MPa RC Column (77.5 cm x 77.5 cm) | Column | 32MPa | Concrete Rectangular | 775 | 775 | 6006.3 | 2900 | 1.74 | 4261.31 | G300E | 115039133.33 | 902.64 | G300E | 0 | 0
284 | Story17 | C13 | 32 MPa RC Column (77.5 cm x 77.5 cm) | Column | 32MPa | Concrete Rectangular | 775 | 775 | 6006.3 | 2900 | 1.74 | 4261.31 | G300E | 116187533.33 | 911.65 | G300E | 0 | 0
285 | Story17 | C14 | 32 MPa RC Column (77.5 cm x 77.5 cm) | Column | 32MPa | Concrete Rectangular | 775 | 775 | 6006.3 | 2900 | 1.74 | 4261.31 | G300E | 128788033.33 | 1010.52 | G300E | 0 | 0
286 | Story17 | C17 | 32 MPa RC Column (77.5 cm x 77.5 cm) | Column | 32MPa | Concrete Rectangular | 775 | 775 | 6006.3 | 2900 | 1.74 | 4261.31 | G300E | 128836366.67 | 1010.9 | G300E | 0 | 0
287 | Story17 | C18 | 32 MPa RC Column (77.5 cm x 77.5 cm) | Column | 32MPa | Concrete Rectangular | 775 | 775 | 6006.3 | 2900 | 1.74 | 4261.31 | G300E | 116187533.33 | 911.65 | G300E | 0 | 0
288 | Story17 | C19 | 32 MPa RC Column (77.5 cm x 77.5 cm) | Column | 32MPa | Concrete Rectangular | 775 | 775 | 6006.3 | 2900 | 1.74 | 4261.31 | G300E | 116194300 | 911.7 | G300E | 0 | 0
289 | Story17 | C2 | 32 MPa RC Column (77.5 cm x 77.5 cm) | Column | 32MPa | Concrete Rectangular | 775 | 775 | 6006.3 | 2900 | 1.74 | 4261.31 | G300E | 116543266.67 | 914.44 | G300E | 0 | 0
290 | Story17 | C20 | 32 MPa RC Column (77.5 cm x 77.5 cm) | Column | 32MPa | Concrete Rectangular | 775 | 775 | 6006.3 | 2900 | 1.74 | 4261.31 | G300E | 128821866.67 | 1010.78 | G300E | 0 | 0
291 | Story17 | C23 | 32 MPa RC Column (77.5 cm x 77.5 cm) | Column | 32MPa | Concrete Rectangular | 775 | 775 | 6006.3 | 2900 | 1.74 | 4261.31 | G300E | 128837333.33 | 1010.91 | G300E | 0 | 0
292 | Story17 | C24 | 32 MPa RC Column (77.5 cm x 77.5 cm) | Column | 32MPa | Concrete Rectangular | 775 | 775 | 6006.3 | 2900 | 1.74 | 4261.31 | G300E | 116180766.67 | 911.6 | G300E | 0 | 0
293 | Story17 | C25 | 32 MPa RC Column (77.5 cm x 77.5 cm) | Column | 32MPa | Concrete Rectangular | 775 | 775 | 6006.3 | 2900 | 1.74 | 4261.31 | G300E | 115044933.33 | 902.69 | G300E | 0 | 0
294 | Story17 | C26 | 32 MPa RC Column (77.5 cm x 77.5 cm) | Column | 32MPa | Concrete Rectangular | 775 | 775 | 6006.3 | 2900 | 1.74 | 4261.31 | G300E | 127904500 | 1003.59 | G300E | 0 | 0
295 | Story17 | C27 | 32 MPa RC Column (77.5 cm x 77.5 cm) | Column | 32MPa | Concrete Rectangular | 775 | 775 | 6006.3 | 2900 | 1.74 | 4261.31 | G300E | 94758466.67 | 743.51 | G300E | 0 | 0
296 | Story17 | C28 | 32 MPa RC Column (77.5 cm x 77.5 cm) | Column | 32MPa | Concrete Rectangular | 775 | 775 | 6006.3 | 2900 | 1.74 | 4261.31 | G300E | 94750733.33 | 743.45 | G300E | 0 | 0
297 | Story17 | C29 | 32 MPa RC Column (77.5 cm x 77.5 cm) | Column | 32MPa | Concrete Rectangular | 775 | 775 | 6006.3 | 2900 | 1.74 | 4261.31 | G300E | 127904500 | 1003.59 | G300E | 0 | 0
298 | Story17 | C3 | 32 MPa RC Column (77.5 cm x 77.5 cm) | Column | 32MPa | Concrete Rectangular | 775 | 775 | 6006.3 | 2900 | 1.74 | 4261.31 | G300E | 115441266.67 | 905.8 | G300E | 0 | 0
299 | Story17 | C30 | 32 MPa RC Column (77.5 cm x 77.5 cm) | Column | 32MPa | Concrete Rectangular | 775 | 775 | 6006.3 | 2900 | 1.74 | 4261.31 | G300E | 115050733.33 | 902.73 | G300E | 0 | 0
300 | Story17 | C31 | 32 MPa RC Column (77.5 cm x 77.5 cm) | Column | 32MPa | Concrete Rectangular | 775 | 775 | 6006.3 | 2900 | 1.74 | 4261.31 | G300E | 107999866.67 | 847.41 | G300E | 0 | 0
301 | Story17 | C32 | 32 MPa RC Column (77.5 cm x 77.5 cm) | Column | 32MPa | Concrete Rectangular | 775 | 775 | 6006.3 | 2900 | 1.74 | 4261.31 | G300E | 116497833.33 | 914.09 | G300E | 0 | 0
302 | Story17 | C33 | 32 MPa RC Column (77.5 cm x 77.5 cm) | Column | 32MPa | Concrete Rectangular | 775 | 775 | 6006.3 | 2900 | 1.74 | 4261.31 | G300E | 115462533.33 | 905.96 | G300E | 0 | 0
303 | Story17 | C34 | 32 MPa RC Column (77.5 cm x 77.5 cm) | Column | 32MPa | Concrete Rectangular | 775 | 775 | 6006.3 | 2900 | 1.74 | 4261.31 | G300E | 115459633.33 | 905.94 | G300E | 0 | 0
304 | Story17 | C35 | 32 MPa RC Column (77.5 cm x 77.5 cm) | Column | 32MPa | Concrete Rectangular | 775 | 775 | 6006.3 | 2900 | 1.74 | 4261.31 | G300E | 116492033.33 | 914.04 | G300E | 0 | 0
305 | Story17 | C36 | 32 MPa RC Column (77.5 cm x 77.5 cm) | Column | 32MPa | Concrete Rectangular | 775 | 775 | 6006.3 | 2900 | 1.74 | 4261.31 | G300E | 107991166.67 | 847.34 | G300E | 0 | 0
306 | Story17 | C4 | 32 MPa RC Column (77.5 cm x 77.5 cm) | Column | 32MPa | Concrete Rectangular | 775 | 775 | 6006.3 | 2900 | 1.74 | 4261.31 | G300E | 115462533.33 | 905.96 | G300E | 0 | 0
307 | Story17 | C5 | 32 MPa RC Column (77.5 cm x 77.5 cm) | Column | 32MPa | Concrete Rectangular | 775 | 775 | 6006.3 | 2900 | 1.74 | 4261.31 | G300E | 116494933.33 | 914.06 | G300E | 0 | 0
308 | Story17 | C6 | 32 MPa RC Column (77.5 cm x 77.5 cm) | Column | 32MPa | Concrete Rectangular | 775 | 775 | 6006.3 | 2900 | 1.74 | 4261.31 | G300E | 107997933.33 | 847.39 | G300E | 0 | 0
309 | Story17 | C7 | 32 MPa RC Column (77.5 cm x 77.5 cm) | Column | 32MPa | Concrete Rectangular | 775 | 775 | 6006.3 | 2900 | 1.74 | 4261.31 | G300E | 115062333.33 | 902.82 | G300E | 0 | 0
310 | Story17 | C8 | 32 MPa RC Column (77.5 cm x 77.5 cm) | Column | 32MPa | Concrete Rectangular | 775 | 775 | 6006.3 | 2900 | 1.74 | 4261.31 | G300E | 127848433.33 | 1003.15 | G300E | 0 | 0
311 | Story17 | C9 | 32 MPa RC Column (77.5 cm x 77.5 cm) | Column | 32MPa | Concrete Rectangular | 775 | 775 | 6006.3 | 2900 | 1.74 | 4261.31 | G300E | 94763300 | 743.55 | G300E | 0 | 0
312 | Story18 | C1 | 32 MPa RC Column (77.5 cm x 77.5 cm) | Column | 32MPa | Concrete Rectangular | 775 | 775 | 6006.3 | 2900 | 1.74 | 4261.31 | G300E | 105495233.33 | 827.75 | G300E | 0 | 0
313 | Story18 | C10 | 32 MPa RC Column (77.5 cm x 77.5 cm) | Column | 32MPa | Concrete Rectangular | 775 | 775 | 6006.3 | 2900 | 1.74 | 4261.31 | G300E | 87259066.67 | 684.67 | G300E | 0 | 0
314 | Story18 | C11 | 32 MPa RC Column (77.5 cm x 77.5 cm) | Column | 32MPa | Concrete Rectangular | 775 | 775 | 6006.3 | 2900 | 1.74 | 4261.31 | G300E | 120460200 | 945.18 | G300E | 0 | 0
315 | Story18 | C12 | 32 MPa RC Column (77.5 cm x 77.5 cm) | Column | 32MPa | Concrete Rectangular | 775 | 775 | 6006.3 | 2900 | 1.74 | 4261.31 | G300E | 110171966.67 | 864.45 | G300E | 0 | 0
316 | Story18 | C13 | 32 MPa RC Column (77.5 cm x 77.5 cm) | Column | 32MPa | Concrete Rectangular | 775 | 775 | 6006.3 | 2900 | 1.74 | 4261.31 | G300E | 109531066.67 | 859.42 | G300E | 0 | 0
317 | Story18 | C14 | 32 MPa RC Column (77.5 cm x 77.5 cm) | Column | 32MPa | Concrete Rectangular | 775 | 775 | 6006.3 | 2900 | 1.74 | 4261.31 | G300E | 120913566.67 | 948.73 | G300E | 0 | 0
318 | Story18 | C17 | 32 MPa RC Column (77.5 cm x 77.5 cm) | Column | 32MPa | Concrete Rectangular | 775 | 775 | 6006.3 | 2900 | 1.74 | 4261.31 | G300E | 120961900 | 949.11 | G300E | 0 | 0
319 | Story18 | C18 | 32 MPa RC Column (77.5 cm x 77.5 cm) | Column | 32MPa | Concrete Rectangular | 775 | 775 | 6006.3 | 2900 | 1.74 | 4261.31 | G300E | 109528166.67 | 859.4 | G300E | 0 | 0
320 | Story18 | C19 | 32 MPa RC Column (77.5 cm x 77.5 cm) | Column | 32MPa | Concrete Rectangular | 775 | 775 | 6006.3 | 2900 | 1.74 | 4261.31 | G300E | 109535900 | 859.46 | G300E | 0 | 0
321 | Story18 | C2 | 32 MPa RC Column (77.5 cm x 77.5 cm) | Column | 32MPa | Concrete Rectangular | 775 | 775 | 6006.3 | 2900 | 1.74 | 4261.31 | G300E | 109776600 | 861.35 | G300E | 0 | 0
322 | Story18 | C20 | 32 MPa RC Column (77.5 cm x 77.5 cm) | Column | 32MPa | Concrete Rectangular | 775 | 775 | 6006.3 | 2900 | 1.74 | 4261.31 | G300E | 120947400 | 949 | G300E | 0 | 0
323 | Story18 | C23 | 32 MPa RC Column (77.5 cm x 77.5 cm) | Column | 32MPa | Concrete Rectangular | 775 | 775 | 6006.3 | 2900 | 1.74 | 4261.31 | G300E | 120961900 | 949.11 | G300E | 0 | 0
324 | Story18 | C24 | 32 MPa RC Column (77.5 cm x 77.5 cm) | Column | 32MPa | Concrete Rectangular | 775 | 775 | 6006.3 | 2900 | 1.74 | 4261.31 | G300E | 109520433.33 | 859.34 | G300E | 0 | 0
325 | Story18 | C25 | 32 MPa RC Column (77.5 cm x 77.5 cm) | Column | 32MPa | Concrete Rectangular | 775 | 775 | 6006.3 | 2900 | 1.74 | 4261.31 | G300E | 110177766.67 | 864.5 | G300E | 0 | 0
326 | Story18 | C26 | 32 MPa RC Column (77.5 cm x 77.5 cm) | Column | 32MPa | Concrete Rectangular | 775 | 775 | 6006.3 | 2900 | 1.74 | 4261.31 | G300E | 120460200 | 945.18 | G300E | 0 | 0
327 | Story18 | C27 | 32 MPa RC Column (77.5 cm x 77.5 cm) | Column | 32MPa | Concrete Rectangular | 775 | 775 | 6006.3 | 2900 | 1.74 | 4261.31 | G300E | 87261966.67 | 684.69 | G300E | 0 | 0
328 | Story18 | C28 | 32 MPa RC Column (77.5 cm x 77.5 cm) | Column | 32MPa | Concrete Rectangular | 775 | 775 | 6006.3 | 2900 | 1.74 | 4261.31 | G300E | 87255200 | 684.64 | G300E | 0 | 0
329 | Story18 | C29 | 32 MPa RC Column (77.5 cm x 77.5 cm) | Column | 32MPa | Concrete Rectangular | 775 | 775 | 6006.3 | 2900 | 1.74 | 4261.31 | G300E | 120460200 | 945.18 | G300E | 0 | 0
330 | Story18 | C3 | 32 MPa RC Column (77.5 cm x 77.5 cm) | Column | 32MPa | Concrete Rectangular | 775 | 775 | 6006.3 | 2900 | 1.74 | 4261.31 | G300E | 106430966.67 | 835.1 | G300E | 0 | 0
331 | Story18 | C30 | 32 MPa RC Column (77.5 cm x 77.5 cm) | Column | 32MPa | Concrete Rectangular | 775 | 775 | 6006.3 | 2900 | 1.74 | 4261.31 | G300E | 110157466.67 | 864.34 | G300E | 0 | 0
332 | Story18 | C31 | 32 MPa RC Column (77.5 cm x 77.5 cm) | Column | 32MPa | Concrete Rectangular | 775 | 775 | 6006.3 | 2900 | 1.74 | 4261.31 | G300E | 105491366.67 | 827.72 | G300E | 0 | 0
333 | Story18 | C32 | 32 MPa RC Column (77.5 cm x 77.5 cm) | Column | 32MPa | Concrete Rectangular | 775 | 775 | 6006.3 | 2900 | 1.74 | 4261.31 | G300E | 109738900 | 861.05 | G300E | 0 | 0
334 | Story18 | C33 | 32 MPa RC Column (77.5 cm x 77.5 cm) | Column | 32MPa | Concrete Rectangular | 775 | 775 | 6006.3 | 2900 | 1.74 | 4261.31 | G300E | 106422266.67 | 835.03 | G300E | 0 | 0
335 | Story18 | C34 | 32 MPa RC Column (77.5 cm x 77.5 cm) | Column | 32MPa | Concrete Rectangular | 775 | 775 | 6006.3 | 2900 | 1.74 | 4261.31 | G300E | 106418400 | 835 | G300E | 0 | 0
336 | Story18 | C35 | 32 MPa RC Column (77.5 cm x 77.5 cm) | Column | 32MPa | Concrete Rectangular | 775 | 775 | 6006.3 | 2900 | 1.74 | 4261.31 | G300E | 109732133.33 | 861 | G300E | 0 | 0
337 | Story18 | C36 | 32 MPa RC Column (77.5 cm x 77.5 cm) | Column | 32MPa | Concrete Rectangular | 775 | 775 | 6006.3 | 2900 | 1.74 | 4261.31 | G300E | 105482666.67 | 827.66 | G300E | 0 | 0
338 | Story18 | C4 | 32 MPa RC Column (77.5 cm x 77.5 cm) | Column | 32MPa | Concrete Rectangular | 775 | 775 | 6006.3 | 2900 | 1.74 | 4261.31 | G300E | 106427100 | 835.07 | G300E | 0 | 0
339 | Story18 | C5 | 32 MPa RC Column (77.5 cm x 77.5 cm) | Column | 32MPa | Concrete Rectangular | 775 | 775 | 6006.3 | 2900 | 1.74 | 4261.31 | G300E | 109736000 | 861.03 | G300E | 0 | 0
340 | Story18 | C6 | 32 MPa RC Column (77.5 cm x 77.5 cm) | Column | 32MPa | Concrete Rectangular | 775 | 775 | 6006.3 | 2900 | 1.74 | 4261.31 | G300E | 105488466.67 | 827.7 | G300E | 0 | 0
341 | Story18 | C7 | 32 MPa RC Column (77.5 cm x 77.5 cm) | Column | 32MPa | Concrete Rectangular | 775 | 775 | 6006.3 | 2900 | 1.74 | 4261.31 | G300E | 110163266.67 | 864.38 | G300E | 0 | 0
342 | Story18 | C8 | 32 MPa RC Column (77.5 cm x 77.5 cm) | Column | 32MPa | Concrete Rectangular | 775 | 775 | 6006.3 | 2900 | 1.74 | 4261.31 | G300E | 120399300 | 944.7 | G300E | 0 | 0
343 | Story18 | C9 | 32 MPa RC Column (77.5 cm x 77.5 cm) | Column | 32MPa | Concrete Rectangular | 775 | 775 | 6006.3 | 2900 | 1.74 | 4261.31 | G300E | 87251333.33 | 684.61 | G300E | 0 | 0
344 | Story19 | C1 | 32 MPa RC Column (75 cm x 75 cm) | Column | 32MPa | Concrete Rectangular | 750 | 750 | 5625 | 3100 | 1.74 | 4266.06 | G300E | 121264766.67 | 951.49 | G300E | 0 | 0
345 | Story19 | C10 | 32 MPa RC Column (75 cm x 75 cm) | Column | 32MPa | Concrete Rectangular | 750 | 750 | 5625 | 2900 | 1.63 | 3990.83 | G300E | 90853133.33 | 712.87 | G300E | 0 | 0
346 | Story19 | C11 | 32 MPa RC Column (75 cm x 75 cm) | Column | 32MPa | Concrete Rectangular | 750 | 750 | 5625 | 2900 | 1.63 | 3990.83 | G300E | 123531300 | 969.27 | G300E | 0 | 0
347 | Story19 | C12 | 32 MPa RC Column (75 cm x 75 cm) | Column | 32MPa | Concrete Rectangular | 750 | 750 | 5625 | 2900 | 1.63 | 3990.83 | G300E | 116731766.67 | 915.92 | G300E | 0 | 0
348 | Story19 | C13 | 32 MPa RC Column (75 cm x 75 cm) | Column | 32MPa | Concrete Rectangular | 750 | 750 | 5625 | 2900 | 1.63 | 3990.83 | G300E | 108694900 | 852.86 | G300E | 0 | 0
349 | Story19 | C14 | 32 MPa RC Column (75 cm x 75 cm) | Column | 32MPa | Concrete Rectangular | 750 | 750 | 5625 | 2900 | 1.63 | 3990.83 | G300E | 123508100 | 969.09 | G300E | 0 | 0
350 | Story19 | C17 | 32 MPa RC Column (75 cm x 75 cm) | Column | 32MPa | Concrete Rectangular | 750 | 750 | 5625 | 2900 | 1.63 | 3990.83 | G300E | 123551600 | 969.43 | G300E | 0 | 0
351 | Story19 | C18 | 32 MPa RC Column (75 cm x 75 cm) | Column | 32MPa | Concrete Rectangular | 750 | 750 | 5625 | 2900 | 1.63 | 3990.83 | G300E | 108682333.33 | 852.76 | G300E | 0 | 0
352 | Story19 | C19 | 32 MPa RC Column (75 cm x 75 cm) | Column | 32MPa | Concrete Rectangular | 750 | 750 | 5625 | 2900 | 1.63 | 3990.83 | G300E | 108692966.67 | 852.85 | G300E | 0 | 0
353 | Story19 | C2 | 32 MPa RC Column (75 cm x 75 cm) | Column | 32MPa | Concrete Rectangular | 750 | 750 | 5625 | 2900 | 1.63 | 3990.83 | G300E | 109361900 | 858.09 | G300E | 0 | 0
354 | Story19 | C20 | 32 MPa RC Column (75 cm x 75 cm) | Column | 32MPa | Concrete Rectangular | 750 | 750 | 5625 | 2900 | 1.63 | 3990.83 | G300E | 123539033.33 | 969.33 | G300E | 0 | 0
355 | Story19 | C23 | 32 MPa RC Column (75 cm x 75 cm) | Column | 32MPa | Concrete Rectangular | 750 | 750 | 5625 | 2900 | 1.63 | 3990.83 | G300E | 123551600 | 969.43 | G300E | 0 | 0
356 | Story19 | C24 | 32 MPa RC Column (75 cm x 75 cm) | Column | 32MPa | Concrete Rectangular | 750 | 750 | 5625 | 2900 | 1.63 | 3990.83 | G300E | 108692966.67 | 852.85 | G300E | 0 | 0
357 | Story19 | C25 | 32 MPa RC Column (75 cm x 75 cm) | Column | 32MPa | Concrete Rectangular | 750 | 750 | 5625 | 2900 | 1.63 | 3990.83 | G300E | 116755933.33 | 916.11 | G300E | 0 | 0
358 | Story19 | C26 | 32 MPa RC Column (75 cm x 75 cm) | Column | 32MPa | Concrete Rectangular | 750 | 750 | 5625 | 2900 | 1.63 | 3990.83 | G300E | 123531300 | 969.27 | G300E | 0 | 0
359 | Story19 | C27 | 32 MPa RC Column (75 cm x 75 cm) | Column | 32MPa | Concrete Rectangular | 750 | 750 | 5625 | 2900 | 1.63 | 3990.83 | G300E | 90853133.33 | 712.87 | G300E | 0 | 0
360 | Story19 | C28 | 32 MPa RC Column (75 cm x 75 cm) | Column | 32MPa | Concrete Rectangular | 750 | 750 | 5625 | 2900 | 1.63 | 3990.83 | G300E | 90847333.33 | 712.82 | G300E | 0 | 0
361 | Story19 | C29 | 32 MPa RC Column (75 cm x 75 cm) | Column | 32MPa | Concrete Rectangular | 750 | 750 | 5625 | 2900 | 1.63 | 3990.83 | G300E | 123531300 | 969.27 | G300E | 0 | 0
362 | Story19 | C3 | 32 MPa RC Column (75 cm x 75 cm) | Column | 32MPa | Concrete Rectangular | 750 | 750 | 5625 | 2900 | 1.63 | 3990.83 | G300E | 112918266.67 | 886 | G300E | 0 | 0
363 | Story19 | C30 | 32 MPa RC Column (75 cm x 75 cm) | Column | 32MPa | Concrete Rectangular | 750 | 750 | 5625 | 2900 | 1.63 | 3990.83 | G300E | 116686333.33 | 915.56 | G300E | 0 | 0
364 | Story19 | C31 | 32 MPa RC Column (75 cm x 75 cm) | Column | 32MPa | Concrete Rectangular | 750 | 750 | 5625 | 3100 | 1.74 | 4266.06 | G300E | 121260633.33 | 951.46 | G300E | 0 | 0
365 | Story19 | C32 | 32 MPa RC Column (75 cm x 75 cm) | Column | 32MPa | Concrete Rectangular | 750 | 750 | 5625 | 2900 | 1.63 | 3990.83 | G300E | 109509800 | 859.25 | G300E | 0 | 0
366 | Story19 | C33 | 32 MPa RC Column (75 cm x 75 cm) | Column | 32MPa | Concrete Rectangular | 750 | 750 | 5625 | 2900 | 1.63 | 3990.83 | G300E | 112894100 | 885.81 | G300E | 0 | 0
367 | Story19 | C34 | 32 MPa RC Column (75 cm x 75 cm) | Column | 32MPa | Concrete Rectangular | 750 | 750 | 5625 | 2900 | 1.63 | 3990.83 | G300E | 112891200 | 885.79 | G300E | 0 | 0
368 | Story19 | C35 | 32 MPa RC Column (75 cm x 75 cm) | Column | 32MPa | Concrete Rectangular | 750 | 750 | 5625 | 2900 | 1.63 | 3990.83 | G300E | 109504966.67 | 859.22 | G300E | 0 | 0
369 | Story19 | C36 | 32 MPa RC Column (75 cm x 75 cm) | Column | 32MPa | Concrete Rectangular | 750 | 750 | 5625 | 3100 | 1.74 | 4266.06 | G300E | 121252366.67 | 951.39 | G300E | 0 | 0
370 | Story19 | C4 | 32 MPa RC Column (75 cm x 75 cm) | Column | 32MPa | Concrete Rectangular | 750 | 750 | 5625 | 2900 | 1.63 | 3990.83 | G300E | 112899900 | 885.85 | G300E | 0 | 0
371 | Story19 | C5 | 32 MPa RC Column (75 cm x 75 cm) | Column | 32MPa | Concrete Rectangular | 750 | 750 | 5625 | 2900 | 1.63 | 3990.83 | G300E | 109523333.33 | 859.36 | G300E | 0 | 0
372 | Story19 | C6 | 32 MPa RC Column (75 cm x 75 cm) | Column | 32MPa | Concrete Rectangular | 750 | 750 | 5625 | 3100 | 1.74 | 4266.06 | G300E | 121258566.67 | 951.44 | G300E | 0 | 0
373 | Story19 | C7 | 32 MPa RC Column (75 cm x 75 cm) | Column | 32MPa | Concrete Rectangular | 750 | 750 | 5625 | 2900 | 1.63 | 3990.83 | G300E | 116673766.67 | 915.47 | G300E | 0 | 0
374 | Story19 | C8 | 32 MPa RC Column (75 cm x 75 cm) | Column | 32MPa | Concrete Rectangular | 750 | 750 | 5625 | 2900 | 1.63 | 3990.83 | G300E | 123497466.67 | 969.01 | G300E | 0 | 0
375 | Story19 | C9 | 32 MPa RC Column (75 cm x 75 cm) | Column | 32MPa | Concrete Rectangular | 750 | 750 | 5625 | 2900 | 1.63 | 3990.83 | G300E | 90854100 | 712.87 | G300E | 0 | 0
376 | Story2 | C1 | 32 MPa RC Column (95 cm x 95 cm) | Column | 32MPa | Concrete Rectangular | 950 | 950 | 9025 | 3200 | 2.89 | 7065.44 | G300E | 91172266.67 | 715.37 | G300E | 0 | 0
377 | Story2 | C10 | 32 MPa RC Column (95 cm x 95 cm) | Column | 32MPa | Concrete Rectangular | 950 | 950 | 9025 | 3200 | 2.89 | 7065.44 | G300E | 145021866.67 | 1137.9 | G300E | 0 | 0
378 | Story2 | C11 | 32 MPa RC Column (95 cm x 95 cm) | Column | 32MPa | Concrete Rectangular | 950 | 950 | 9025 | 3200 | 2.89 | 7065.44 | G300E | 188072533.33 | 1475.69 | G300E | 0 | 0
379 | Story2 | C12 | 32 MPa RC Column (95 cm x 95 cm) | Column | 32MPa | Concrete Rectangular | 950 | 950 | 9025 | 3200 | 2.89 | 7065.44 | G300E | 111482880 | 874.74 | G300E | 0 | 0
380 | Story2 | C13 | 32 MPa RC Column (95 cm x 95 cm) | Column | 32MPa | Concrete Rectangular | 950 | 950 | 9025 | 3200 | 2.89 | 7065.44 | G300E | 117942400 | 925.42 | G300E | 0 | 0
381 | Story2 | C14 | 32 MPa RC Column (95 cm x 95 cm) | Column | 32MPa | Concrete Rectangular | 950 | 950 | 9025 | 3200 | 2.89 | 7065.44 | G300E | 194059733.33 | 1522.66 | G300E | 0 | 0
382 | Story2 | C17 | 32 MPa RC Column (95 cm x 95 cm) | Column | 32MPa | Concrete Rectangular | 950 | 950 | 9025 | 3200 | 2.89 | 7065.44 | G300E | 194137600 | 1523.28 | G300E | 0 | 0
383 | Story2 | C18 | 32 MPa RC Column (95 cm x 95 cm) | Column | 32MPa | Concrete Rectangular | 950 | 950 | 9025 | 3200 | 2.89 | 7065.44 | G300E | 117940266.67 | 925.4 | G300E | 0 | 0
384 | Story2 | C19 | 32 MPa RC Column (95 cm x 95 cm) | Column | 32MPa | Concrete Rectangular | 950 | 950 | 9025 | 3200 | 2.89 | 7065.44 | G300E | 117949866.67 | 925.48 | G300E | 0 | 0
385 | Story2 | C2 | 32 MPa RC Column (95 cm x 95 cm) | Column | 32MPa | Concrete Rectangular | 950 | 950 | 9025 | 3200 | 2.89 | 7065.44 | G300E | 112068266.67 | 879.33 | G300E | 0 | 0
386 | Story2 | C20 | 32 MPa RC Column (95 cm x 95 cm) | Column | 32MPa | Concrete Rectangular | 950 | 950 | 9025 | 3200 | 2.89 | 7065.44 | G300E | 194122666.67 | 1523.16 | G300E | 0 | 0
387 | Story2 | C23 | 32 MPa RC Column (95 cm x 95 cm) | Column | 32MPa | Concrete Rectangular | 950 | 950 | 9025 | 3200 | 2.89 | 7065.44 | G300E | 194144000 | 1523.33 | G300E | 0 | 0
388 | Story2 | C24 | 32 MPa RC Column (95 cm x 95 cm) | Column | 32MPa | Concrete Rectangular | 950 | 950 | 9025 | 3200 | 2.89 | 7065.44 | G300E | 117917866.67 | 925.23 | G300E | 0 | 0
389 | Story2 | C25 | 32 MPa RC Column (95 cm x 95 cm) | Column | 32MPa | Concrete Rectangular | 950 | 950 | 9025 | 3200 | 2.89 | 7065.44 | G300E | 111484160 | 874.75 | G300E | 0 | 0
390 | Story2 | C26 | 32 MPa RC Column (95 cm x 95 cm) | Column | 32MPa | Concrete Rectangular | 950 | 950 | 9025 | 3200 | 2.89 | 7065.44 | G300E | 188076800 | 1475.72 | G300E | 0 | 0
391 | Story2 | C27 | 32 MPa RC Column (95 cm x 95 cm) | Column | 32MPa | Concrete Rectangular | 950 | 950 | 9025 | 3200 | 2.89 | 7065.44 | G300E | 145136000 | 1138.79 | G300E | 0 | 0
392 | Story2 | C28 | 32 MPa RC Column (95 cm x 95 cm) | Column | 32MPa | Concrete Rectangular | 950 | 950 | 9025 | 3200 | 2.89 | 7065.44 | G300E | 145127466.67 | 1138.72 | G300E | 0 | 0
393 | Story2 | C29 | 32 MPa RC Column (95 cm x 95 cm) | Column | 32MPa | Concrete Rectangular | 950 | 950 | 9025 | 3200 | 2.89 | 7065.44 | G300E | 188077866.67 | 1475.73 | G300E | 0 | 0
394 | Story2 | C3 | 32 MPa RC Column (95 cm x 95 cm) | Column | 32MPa | Concrete Rectangular | 950 | 950 | 9025 | 3200 | 2.89 | 7065.44 | G300E | 107108480 | 840.41 | G300E | 0 | 0
395 | Story2 | C30 | 32 MPa RC Column (95 cm x 95 cm) | Column | 32MPa | Concrete Rectangular | 950 | 950 | 9025 | 3200 | 2.89 | 7065.44 | G300E | 111472000 | 874.65 | G300E | 0 | 0
396 | Story2 | C31 | 32 MPa RC Column (95 cm x 95 cm) | Column | 32MPa | Concrete Rectangular | 950 | 950 | 9025 | 3200 | 2.89 | 7065.44 | G300E | 91110400 | 714.89 | G300E | 0 | 0
397 | Story2 | C32 | 32 MPa RC Column (95 cm x 95 cm) | Column | 32MPa | Concrete Rectangular | 950 | 950 | 9025 | 3200 | 2.89 | 7065.44 | G300E | 112106666.67 | 879.63 | G300E | 0 | 0
398 | Story2 | C33 | 32 MPa RC Column (95 cm x 95 cm) | Column | 32MPa | Concrete Rectangular | 950 | 950 | 9025 | 3200 | 2.89 | 7065.44 | G300E | 106699520 | 837.2 | G300E | 0 | 0
399 | Story2 | C34 | 32 MPa RC Column (95 cm x 95 cm) | Column | 32MPa | Concrete Rectangular | 950 | 950 | 9025 | 3200 | 2.89 | 7065.44 | G300E | 106698240 | 837.19 | G300E | 0 | 0
400 | Story2 | C35 | 32 MPa RC Column (95 cm x 95 cm) | Column | 32MPa | Concrete Rectangular | 950 | 950 | 9025 | 3200 | 2.89 | 7065.44 | G300E | 112109866.67 | 879.66 | G300E | 0 | 0
401 | Story2 | C36 | 32 MPa RC Column (95 cm x 95 cm) | Column | 32MPa | Concrete Rectangular | 950 | 950 | 9025 | 3200 | 2.89 | 7065.44 | G300E | 91114666.67 | 714.92 | G300E | 0 | 0
402 | Story2 | C4 | 32 MPa RC Column (95 cm x 95 cm) | Column | 32MPa | Concrete Rectangular | 950 | 950 | 9025 | 3200 | 2.89 | 7065.44 | G300E | 106686720 | 837.1 | G300E | 0 | 0
403 | Story2 | C5 | 32 MPa RC Column (95 cm x 95 cm) | Column | 32MPa | Concrete Rectangular | 950 | 950 | 9025 | 3200 | 2.89 | 7065.44 | G300E | 112097066.67 | 879.56 | G300E | 0 | 0
404 | Story2 | C6 | 32 MPa RC Column (95 cm x 95 cm) | Column | 32MPa | Concrete Rectangular | 950 | 950 | 9025 | 3200 | 2.89 | 7065.44 | G300E | 91125333.33 | 715 | G300E | 0 | 0
405 | Story2 | C7 | 32 MPa RC Column (95 cm x 95 cm) | Column | 32MPa | Concrete Rectangular | 950 | 950 | 9025 | 3200 | 2.89 | 7065.44 | G300E | 111507200 | 874.93 | G300E | 0 | 0
406 | Story2 | C8 | 32 MPa RC Column (95 cm x 95 cm) | Column | 32MPa | Concrete Rectangular | 950 | 950 | 9025 | 3200 | 2.89 | 7065.44 | G300E | 187865600 | 1474.06 | G300E | 0 | 0
407 | Story2 | C9 | 32 MPa RC Column (95 cm x 95 cm) | Column | 32MPa | Concrete Rectangular | 950 | 950 | 9025 | 3200 | 2.89 | 7065.44 | G300E | 145280000 | 1139.92 | G300E | 0 | 0
408 | Story20 | C1 | 32 MPa RC Column (75 cm x 75 cm) | Column | 32MPa | Concrete Rectangular | 750 | 750 | 5625 | 3100 | 1.74 | 4266.06 | G300E | 117307100 | 920.44 | G300E | 0 | 0
409 | Story20 | C10 | 32 MPa RC Column (75 cm x 75 cm) | Column | 32MPa | Concrete Rectangular | 750 | 750 | 5625 | 2900 | 1.63 | 3990.83 | G300E | 83938566.67 | 658.61 | G300E | 0 | 0
410 | Story20 | C11 | 32 MPa RC Column (75 cm x 75 cm) | Column | 32MPa | Concrete Rectangular | 750 | 750 | 5625 | 2900 | 1.63 | 3990.83 | G300E | 116509433.33 | 914.18 | G300E | 0 | 0
411 | Story20 | C12 | 32 MPa RC Column (75 cm x 75 cm) | Column | 32MPa | Concrete Rectangular | 750 | 750 | 5625 | 2900 | 1.63 | 3990.83 | G300E | 108747100 | 853.27 | G300E | 0 | 0
412 | Story20 | C13 | 32 MPa RC Column (75 cm x 75 cm) | Column | 32MPa | Concrete Rectangular | 750 | 750 | 5625 | 2900 | 1.63 | 3990.83 | G300E | 106929766.67 | 839.01 | G300E | 0 | 0
413 | Story20 | C14 | 32 MPa RC Column (75 cm x 75 cm) | Column | 32MPa | Concrete Rectangular | 750 | 750 | 5625 | 2900 | 1.63 | 3990.83 | G300E | 116128566.67 | 911.19 | G300E | 0 | 0
414 | Story20 | C17 | 32 MPa RC Column (75 cm x 75 cm) | Column | 32MPa | Concrete Rectangular | 750 | 750 | 5625 | 2900 | 1.63 | 3990.83 | G300E | 116173033.33 | 911.54 | G300E | 0 | 0
415 | Story20 | C18 | 32 MPa RC Column (75 cm x 75 cm) | Column | 32MPa | Concrete Rectangular | 750 | 750 | 5625 | 2900 | 1.63 | 3990.83 | G300E | 106932666.67 | 839.03 | G300E | 0 | 0
416 | Story20 | C19 | 32 MPa RC Column (75 cm x 75 cm) | Column | 32MPa | Concrete Rectangular | 750 | 750 | 5625 | 2900 | 1.63 | 3990.83 | G300E | 106937500 | 839.07 | G300E | 0 | 0
417 | Story20 | C2 | 32 MPa RC Column (75 cm x 75 cm) | Column | 32MPa | Concrete Rectangular | 750 | 750 | 5625 | 2900 | 1.63 | 3990.83 | G300E | 106507333.33 | 835.7 | G300E | 0 | 0
418 | Story20 | C20 | 32 MPa RC Column (75 cm x 75 cm) | Column | 32MPa | Concrete Rectangular | 750 | 750 | 5625 | 2900 | 1.63 | 3990.83 | G300E | 116159500 | 911.43 | G300E | 0 | 0
419 | Story20 | C23 | 32 MPa RC Column (75 cm x 75 cm) | Column | 32MPa | Concrete Rectangular | 750 | 750 | 5625 | 2900 | 1.63 | 3990.83 | G300E | 116173033.33 | 911.54 | G300E | 0 | 0
420 | Story20 | C24 | 32 MPa RC Column (75 cm x 75 cm) | Column | 32MPa | Concrete Rectangular | 750 | 750 | 5625 | 2900 | 1.63 | 3990.83 | G300E | 106926866.67 | 838.99 | G300E | 0 | 0
421 | Story20 | C25 | 32 MPa RC Column (75 cm x 75 cm) | Column | 32MPa | Concrete Rectangular | 750 | 750 | 5625 | 2900 | 1.63 | 3990.83 | G300E | 108752900 | 853.32 | G300E | 0 | 0
422 | Story20 | C26 | 32 MPa RC Column (75 cm x 75 cm) | Column | 32MPa | Concrete Rectangular | 750 | 750 | 5625 | 2900 | 1.63 | 3990.83 | G300E | 116509433.33 | 914.18 | G300E | 0 | 0
423 | Story20 | C27 | 32 MPa RC Column (75 cm x 75 cm) | Column | 32MPa | Concrete Rectangular | 750 | 750 | 5625 | 2900 | 1.63 | 3990.83 | G300E | 83941466.67 | 658.64 | G300E | 0 | 0
424 | Story20 | C28 | 32 MPa RC Column (75 cm x 75 cm) | Column | 32MPa | Concrete Rectangular | 750 | 750 | 5625 | 2900 | 1.63 | 3990.83 | G300E | 83933733.33 | 658.58 | G300E | 0 | 0
425 | Story20 | C29 | 32 MPa RC Column (75 cm x 75 cm) | Column | 32MPa | Concrete Rectangular | 750 | 750 | 5625 | 2900 | 1.63 | 3990.83 | G300E | 116509433.33 | 914.18 | G300E | 0 | 0
426 | Story20 | C3 | 32 MPa RC Column (75 cm x 75 cm) | Column | 32MPa | Concrete Rectangular | 750 | 750 | 5625 | 2900 | 1.63 | 3990.83 | G300E | 107875166.67 | 846.43 | G300E | 0 | 0
427 | Story20 | C30 | 32 MPa RC Column (75 cm x 75 cm) | Column | 32MPa | Concrete Rectangular | 750 | 750 | 5625 | 2900 | 1.63 | 3990.83 | G300E | 108732600 | 853.16 | G300E | 0 | 0
428 | Story20 | C31 | 32 MPa RC Column (75 cm x 75 cm) | Column | 32MPa | Concrete Rectangular | 750 | 750 | 5625 | 3100 | 1.74 | 4266.06 | G300E | 117304000 | 920.41 | G300E | 0 | 0
429 | Story20 | C32 | 32 MPa RC Column (75 cm x 75 cm) | Column | 32MPa | Concrete Rectangular | 750 | 750 | 5625 | 2900 | 1.63 | 3990.83 | G300E | 106457066.67 | 835.3 | G300E | 0 | 0
430 | Story20 | C33 | 32 MPa RC Column (75 cm x 75 cm) | Column | 32MPa | Concrete Rectangular | 750 | 750 | 5625 | 2900 | 1.63 | 3990.83 | G300E | 107831666.67 | 846.09 | G300E | 0 | 0
431 | Story20 | C34 | 32 MPa RC Column (75 cm x 75 cm) | Column | 32MPa | Concrete Rectangular | 750 | 750 | 5625 | 2900 | 1.63 | 3990.83 | G300E | 107828766.67 | 846.06 | G300E | 0 | 0
432 | Story20 | C35 | 32 MPa RC Column (75 cm x 75 cm) | Column | 32MPa | Concrete Rectangular | 750 | 750 | 5625 | 2900 | 1.63 | 3990.83 | G300E | 106455133.33 | 835.29 | G300E | 0 | 0
433 | Story20 | C36 | 32 MPa RC Column (75 cm x 75 cm) | Column | 32MPa | Concrete Rectangular | 750 | 750 | 5625 | 3100 | 1.74 | 4266.06 | G300E | 117294700 | 920.34 | G300E | 0 | 0
434 | Story20 | C4 | 32 MPa RC Column (75 cm x 75 cm) | Column | 32MPa | Concrete Rectangular | 750 | 750 | 5625 | 2900 | 1.63 | 3990.83 | G300E | 107843266.67 | 846.18 | G300E | 0 | 0
435 | Story20 | C5 | 32 MPa RC Column (75 cm x 75 cm) | Column | 32MPa | Concrete Rectangular | 750 | 750 | 5625 | 2900 | 1.63 | 3990.83 | G300E | 106455133.33 | 835.29 | G300E | 0 | 0
436 | Story20 | C6 | 32 MPa RC Column (75 cm x 75 cm) | Column | 32MPa | Concrete Rectangular | 750 | 750 | 5625 | 3100 | 1.74 | 4266.06 | G300E | 117300900 | 920.39 | G300E | 0 | 0
437 | Story20 | C7 | 32 MPa RC Column (75 cm x 75 cm) | Column | 32MPa | Concrete Rectangular | 750 | 750 | 5625 | 2900 | 1.63 | 3990.83 | G300E | 108741300 | 853.22 | G300E | 0 | 0
438 | Story20 | C8 | 32 MPa RC Column (75 cm x 75 cm) | Column | 32MPa | Concrete Rectangular | 750 | 750 | 5625 | 2900 | 1.63 | 3990.83 | G300E | 116496866.67 | 914.08 | G300E | 0 | 0
439 | Story20 | C9 | 32 MPa RC Column (75 cm x 75 cm) | Column | 32MPa | Concrete Rectangular | 750 | 750 | 5625 | 2900 | 1.63 | 3990.83 | G300E | 83958866.67 | 658.77 | G300E | 0 | 0
440 | Story21 | C1 | 32 MPa RC Column (72.5 cm x 72.5 cm) | Column | 32MPa | Concrete Rectangular | 725 | 725 | 5256.3 | 3125 | 1.64 | 4018.54 | G300E | 126485416.67 | 992.45 | G300E | 0 | 0
441 | Story21 | C10 | 32 MPa RC Column (72.5 cm x 72.5 cm) | Column | 32MPa | Concrete Rectangular | 725 | 725 | 5256.3 | 2900 | 1.52 | 3729.2 | G300E | 87258100 | 684.66 | G300E | 0 | 0
442 | Story21 | C11 | 32 MPa RC Column (72.5 cm x 72.5 cm) | Column | 32MPa | Concrete Rectangular | 725 | 725 | 5256.3 | 2900 | 1.52 | 3729.2 | G300E | 119346600 | 936.44 | G300E | 0 | 0
443 | Story21 | C12 | 32 MPa RC Column (72.5 cm x 72.5 cm) | Column | 32MPa | Concrete Rectangular | 725 | 725 | 5256.3 | 2900 | 1.52 | 3729.2 | G300E | 108998433.33 | 855.24 | G300E | 0 | 0
444 | Story21 | C13 | 32 MPa RC Column (72.5 cm x 72.5 cm) | Column | 32MPa | Concrete Rectangular | 725 | 725 | 5256.3 | 2900 | 1.52 | 3729.2 | G300E | 111542700 | 875.21 | G300E | 0 | 0
445 | Story21 | C14 | 32 MPa RC Column (72.5 cm x 72.5 cm) | Column | 32MPa | Concrete Rectangular | 725 | 725 | 5256.3 | 2900 | 1.52 | 3729.2 | G300E | 118648666.67 | 930.96 | G300E | 0 | 0
446 | Story21 | C17 | 32 MPa RC Column (72.5 cm x 72.5 cm) | Column | 32MPa | Concrete Rectangular | 725 | 725 | 5256.3 | 2900 | 1.52 | 3729.2 | G300E | 118686366.67 | 931.26 | G300E | 0 | 0
447 | Story21 | C18 | 32 MPa RC Column (72.5 cm x 72.5 cm) | Column | 32MPa | Concrete Rectangular | 725 | 725 | 5256.3 | 2900 | 1.52 | 3729.2 | G300E | 111546566.67 | 875.24 | G300E | 0 | 0
448 | Story21 | C19 | 32 MPa RC Column (72.5 cm x 72.5 cm) | Column | 32MPa | Concrete Rectangular | 725 | 725 | 5256.3 | 2900 | 1.52 | 3729.2 | G300E | 111551400 | 875.27 | G300E | 0 | 0
449 | Story21 | C2 | 32 MPa RC Column (72.5 cm x 72.5 cm) | Column | 32MPa | Concrete Rectangular | 725 | 725 | 5256.3 | 2900 | 1.52 | 3729.2 | G300E | 111106733.33 | 871.78 | G300E | 0 | 0
450 | Story21 | C20 | 32 MPa RC Column (72.5 cm x 72.5 cm) | Column | 32MPa | Concrete Rectangular | 725 | 725 | 5256.3 | 2900 | 1.52 | 3729.2 | G300E | 118674766.67 | 931.17 | G300E | 0 | 0
451 | Story21 | C23 | 32 MPa RC Column (72.5 cm x 72.5 cm) | Column | 32MPa | Concrete Rectangular | 725 | 725 | 5256.3 | 2900 | 1.52 | 3729.2 | G300E | 118687333.33 | 931.26 | G300E | 0 | 0
452 | Story21 | C24 | 32 MPa RC Column (72.5 cm x 72.5 cm) | Column | 32MPa | Concrete Rectangular | 725 | 725 | 5256.3 | 2900 | 1.52 | 3729.2 | G300E | 111540766.67 | 875.19 | G300E | 0 | 0
453 | Story21 | C25 | 32 MPa RC Column (72.5 cm x 72.5 cm) | Column | 32MPa | Concrete Rectangular | 725 | 725 | 5256.3 | 2900 | 1.52 | 3729.2 | G300E | 109001333.33 | 855.26 | G300E | 0 | 0
454 | Story21 | C26 | 32 MPa RC Column (72.5 cm x 72.5 cm) | Column | 32MPa | Concrete Rectangular | 725 | 725 | 5256.3 | 2900 | 1.52 | 3729.2 | G300E | 119346600 | 936.44 | G300E | 0 | 0
455 | Story21 | C27 | 32 MPa RC Column (72.5 cm x 72.5 cm) | Column | 32MPa | Concrete Rectangular | 725 | 725 | 5256.3 | 2900 | 1.52 | 3729.2 | G300E | 87259066.67 | 684.67 | G300E | 0 | 0
456 | Story21 | C28 | 32 MPa RC Column (72.5 cm x 72.5 cm) | Column | 32MPa | Concrete Rectangular | 725 | 725 | 5256.3 | 2900 | 1.52 | 3729.2 | G300E | 87253266.67 | 684.62 | G300E | 0 | 0
457 | Story21 | C29 | 32 MPa RC Column (72.5 cm x 72.5 cm) | Column | 32MPa | Concrete Rectangular | 725 | 725 | 5256.3 | 2900 | 1.52 | 3729.2 | G300E | 119347566.67 | 936.45 | G300E | 0 | 0
458 | Story21 | C3 | 32 MPa RC Column (72.5 cm x 72.5 cm) | Column | 32MPa | Concrete Rectangular | 725 | 725 | 5256.3 | 2900 | 1.52 | 3729.2 | G300E | 106485100 | 835.52 | G300E | 0 | 0
459 | Story21 | C30 | 32 MPa RC Column (72.5 cm x 72.5 cm) | Column | 32MPa | Concrete Rectangular | 725 | 725 | 5256.3 | 2900 | 1.52 | 3729.2 | G300E | 109009066.67 | 855.33 | G300E | 0 | 0
460 | Story21 | C31 | 32 MPa RC Column (72.5 cm x 72.5 cm) | Column | 32MPa | Concrete Rectangular | 725 | 725 | 5256.3 | 3125 | 1.64 | 4018.54 | G300E | 126480208.33 | 992.41 | G300E | 0 | 0
461 | Story21 | C32 | 32 MPa RC Column (72.5 cm x 72.5 cm) | Column | 32MPa | Concrete Rectangular | 725 | 725 | 5256.3 | 2900 | 1.52 | 3729.2 | G300E | 111067100 | 871.47 | G300E | 0 | 0
462 | Story21 | C33 | 32 MPa RC Column (72.5 cm x 72.5 cm) | Column | 32MPa | Concrete Rectangular | 725 | 725 | 5256.3 | 2900 | 1.52 | 3729.2 | G300E | 106514100 | 835.75 | G300E | 0 | 0
463 | Story21 | C34 | 32 MPa RC Column (72.5 cm x 72.5 cm) | Column | 32MPa | Concrete Rectangular | 725 | 725 | 5256.3 | 2900 | 1.52 | 3729.2 | G300E | 106514100 | 835.75 | G300E | 0 | 0
464 | Story21 | C35 | 32 MPa RC Column (72.5 cm x 72.5 cm) | Column | 32MPa | Concrete Rectangular | 725 | 725 | 5256.3 | 2900 | 1.52 | 3729.2 | G300E | 111064200 | 871.45 | G300E | 0 | 0
465 | Story21 | C36 | 32 MPa RC Column (72.5 cm x 72.5 cm) | Column | 32MPa | Concrete Rectangular | 725 | 725 | 5256.3 | 3125 | 1.64 | 4018.54 | G300E | 126473958.33 | 992.36 | G300E | 0 | 0
466 | Story21 | C4 | 32 MPa RC Column (72.5 cm x 72.5 cm) | Column | 32MPa | Concrete Rectangular | 725 | 725 | 5256.3 | 2900 | 1.52 | 3729.2 | G300E | 106510233.33 | 835.72 | G300E | 0 | 0
467 | Story21 | C5 | 32 MPa RC Column (72.5 cm x 72.5 cm) | Column | 32MPa | Concrete Rectangular | 725 | 725 | 5256.3 | 2900 | 1.52 | 3729.2 | G300E | 111064200 | 871.45 | G300E | 0 | 0
468 | Story21 | C6 | 32 MPa RC Column (72.5 cm x 72.5 cm) | Column | 32MPa | Concrete Rectangular | 725 | 725 | 5256.3 | 3125 | 1.64 | 4018.54 | G300E | 126480208.33 | 992.41 | G300E | 0 | 0
469 | Story21 | C7 | 32 MPa RC Column (72.5 cm x 72.5 cm) | Column | 32MPa | Concrete Rectangular | 725 | 725 | 5256.3 | 2900 | 1.52 | 3729.2 | G300E | 109012933.33 | 855.36 | G300E | 0 | 0
470 | Story21 | C8 | 32 MPa RC Column (72.5 cm x 72.5 cm) | Column | 32MPa | Concrete Rectangular | 725 | 725 | 5256.3 | 2900 | 1.52 | 3729.2 | G300E | 119325333.33 | 936.27 | G300E | 0 | 0
471 | Story21 | C9 | 32 MPa RC Column (72.5 cm x 72.5 cm) | Column | 32MPa | Concrete Rectangular | 725 | 725 | 5256.3 | 2900 | 1.52 | 3729.2 | G300E | 87267766.67 | 684.74 | G300E | 0 | 0
472 | Story21 | D13 | 32 MPa RC Column (105 cm x 105 cm) | Column | 32MPa | Concrete Rectangular | 1050 | 1050 | 11025 | 25104.8 | 27.68 | 67713.86 | G300E | 2154960466.87 | 16908.62 | G300E | 0 | 0
473 | Story21 | D14 | 32 MPa RC Column (105 cm x 105 cm) | Column | 32MPa | Concrete Rectangular | 1050 | 1050 | 11025 | 29702.7 | 32.75 | 80115.54 | G300E | 2476848747.6 | 19434.27 | G300E | 0 | 0
474 | Story21 | D15 | 32 MPa RC Column (105 cm x 105 cm) | Column | 32MPa | Concrete Rectangular | 1050 | 1050 | 11025 | 25104.8 | 27.68 | 67713.86 | G300E | 2084259073.87 | 16353.87 | G300E | 0 | 0
475 | Story21 | D16 | 32 MPa RC Column (105 cm x 105 cm) | Column | 32MPa | Concrete Rectangular | 1050 | 1050 | 11025 | 25104.8 | 27.68 | 67713.86 | G300E | 2082802995.47 | 16342.45 | G300E | 0 | 0
476 | Story21 | D17 | 32 MPa RC Column (105 cm x 105 cm) | Column | 32MPa | Concrete Rectangular | 1050 | 1050 | 11025 | 25104.8 | 27.68 | 67713.86 | G300E | 2154629920.33 | 16906.03 | G300E | 0 | 0
477 | Story21 | D18 | 32 MPa RC Column (105 cm x 105 cm) | Column | 32MPa | Concrete Rectangular | 1050 | 1050 | 11025 | 29702.7 | 32.75 | 80115.54 | G300E | 2477539335.38 | 19439.69 | G300E | 0 | 0
478 | Story21 | D19 | 32 MPa RC Column (105 cm x 105 cm) | Column | 32MPa | Concrete Rectangular | 1050 | 1050 | 11025 | 29702.7 | 32.75 | 80115.54 | G300E | 2478034380.38 | 19443.58 | G300E | 0 | 0
479 | Story21 | D20 | 32 MPa RC Column (105 cm x 105 cm) | Column | 32MPa | Concrete Rectangular | 1050 | 1050 | 11025 | 25104.8 | 27.68 | 67713.86 | G300E | 2154755444.33 | 16907.01 | G300E | 0 | 0
480 | Story21 | D21 | 32 MPa RC Column (105 cm x 105 cm) | Column | 32MPa | Concrete Rectangular | 1050 | 1050 | 11025 | 25104.8 | 27.68 | 67713.86 | G300E | 2082715128.67 | 16341.76 | G300E | 0 | 0
481 | Story21 | D22 | 32 MPa RC Column (105 cm x 105 cm) | Column | 32MPa | Concrete Rectangular | 1050 | 1050 | 11025 | 25104.8 | 27.68 | 67713.86 | G300E | 2082698392.13 | 16341.62 | G300E | 0 | 0
482 | Story21 | D23 | 32 MPa RC Column (105 cm x 105 cm) | Column | 32MPa | Concrete Rectangular | 1050 | 1050 | 11025 | 29702.7 | 32.75 | 80115.54 | G300E | 2476769540.4 | 19433.65 | G300E | 0 | 0
483 | Story21 | D24 | 32 MPa RC Column (105 cm x 105 cm) | Column | 32MPa | Concrete Rectangular | 1050 | 1050 | 11025 | 25104.8 | 27.68 | 67713.86 | G300E | 2154698958.53 | 16906.57 | G300E | 0 | 0
484 | Story22 | C1 | 32 MPa RC Column (72.5 cm x 72.5 cm) | Column | 32MPa | Concrete Rectangular | 725 | 725 | 5256.3 | 3125 | 1.64 | 4018.54 | G300E | 104769791.67 | 822.06 | G300E | 0 | 0
485 | Story22 | C10 | 32 MPa RC Column (72.5 cm x 72.5 cm) | Column | 32MPa | Concrete Rectangular | 725 | 725 | 5256.3 | 2900 | 1.52 | 3729.2 | G300E | 80579400 | 632.26 | G300E | 0 | 0
486 | Story22 | C11 | 32 MPa RC Column (72.5 cm x 72.5 cm) | Column | 32MPa | Concrete Rectangular | 725 | 725 | 5256.3 | 2900 | 1.52 | 3729.2 | G300E | 112332466.67 | 881.4 | G300E | 0 | 0
487 | Story22 | C12 | 32 MPa RC Column (72.5 cm x 72.5 cm) | Column | 32MPa | Concrete Rectangular | 725 | 725 | 5256.3 | 2900 | 1.52 | 3729.2 | G300E | 102629066.67 | 805.27 | G300E | 0 | 0
488 | Story22 | C13 | 32 MPa RC Column (72.5 cm x 72.5 cm) | Column | 32MPa | Concrete Rectangular | 725 | 725 | 5256.3 | 2900 | 1.52 | 3729.2 | G300E | 105333800 | 826.49 | G300E | 0 | 0
489 | Story22 | C14 | 32 MPa RC Column (72.5 cm x 72.5 cm) | Column | 32MPa | Concrete Rectangular | 725 | 725 | 5256.3 | 2900 | 1.52 | 3729.2 | G300E | 111606500 | 875.71 | G300E | 0 | 0
490 | Story22 | C17 | 32 MPa RC Column (72.5 cm x 72.5 cm) | Column | 32MPa | Concrete Rectangular | 725 | 725 | 5256.3 | 2900 | 1.52 | 3729.2 | G300E | 111643233.33 | 875.99 | G300E | 0 | 0
491 | Story22 | C18 | 32 MPa RC Column (72.5 cm x 72.5 cm) | Column | 32MPa | Concrete Rectangular | 725 | 725 | 5256.3 | 2900 | 1.52 | 3729.2 | G300E | 105334766.67 | 826.5 | G300E | 0 | 0
492 | Story22 | C19 | 32 MPa RC Column (72.5 cm x 72.5 cm) | Column | 32MPa | Concrete Rectangular | 725 | 725 | 5256.3 | 2900 | 1.52 | 3729.2 | G300E | 105340566.67 | 826.54 | G300E | 0 | 0
493 | Story22 | C2 | 32 MPa RC Column (72.5 cm x 72.5 cm) | Column | 32MPa | Concrete Rectangular | 725 | 725 | 5256.3 | 2900 | 1.52 | 3729.2 | G300E | 103675000 | 813.47 | G300E | 0 | 0
494 | Story22 | C20 | 32 MPa RC Column (72.5 cm x 72.5 cm) | Column | 32MPa | Concrete Rectangular | 725 | 725 | 5256.3 | 2900 | 1.52 | 3729.2 | G300E | 111631633.33 | 875.9 | G300E | 0 | 0
495 | Story22 | C23 | 32 MPa RC Column (72.5 cm x 72.5 cm) | Column | 32MPa | Concrete Rectangular | 725 | 725 | 5256.3 | 2900 | 1.52 | 3729.2 | G300E | 111644200 | 876 | G300E | 0 | 0
496 | Story22 | C24 | 32 MPa RC Column (72.5 cm x 72.5 cm) | Column | 32MPa | Concrete Rectangular | 725 | 725 | 5256.3 | 2900 | 1.52 | 3729.2 | G300E | 105328966.67 | 826.45 | G300E | 0 | 0
497 | Story22 | C25 | 32 MPa RC Column (72.5 cm x 72.5 cm) | Column | 32MPa | Concrete Rectangular | 725 | 725 | 5256.3 | 2900 | 1.52 | 3729.2 | G300E | 102633900 | 805.3 | G300E | 0 | 0
498 | Story22 | C26 | 32 MPa RC Column (72.5 cm x 72.5 cm) | Column | 32MPa | Concrete Rectangular | 725 | 725 | 5256.3 | 2900 | 1.52 | 3729.2 | G300E | 112333433.33 | 881.41 | G300E | 0 | 0
499 | Story22 | C27 | 32 MPa RC Column (72.5 cm x 72.5 cm) | Column | 32MPa | Concrete Rectangular | 725 | 725 | 5256.3 | 2900 | 1.52 | 3729.2 | G300E | 80580366.67 | 632.26 | G300E | 0 | 0
500 | Story22 | C28 | 32 MPa RC Column (72.5 cm x 72.5 cm) | Column | 32MPa | Concrete Rectangular | 725 | 725 | 5256.3 | 2900 | 1.52 | 3729.2 | G300E | 80572633.33 | 632.2 | G300E | 0 | 0
501 | Story22 | C29 | 32 MPa RC Column (72.5 cm x 72.5 cm) | Column | 32MPa | Concrete Rectangular | 725 | 725 | 5256.3 | 2900 | 1.52 | 3729.2 | G300E | 112333433.33 | 881.41 | G300E | 0 | 0
502 | Story22 | C3 | 32 MPa RC Column (72.5 cm x 72.5 cm) | Column | 32MPa | Concrete Rectangular | 725 | 725 | 5256.3 | 2900 | 1.52 | 3729.2 | G300E | 101703000 | 798 | G300E | 0 | 0
503 | Story22 | C30 | 32 MPa RC Column (72.5 cm x 72.5 cm) | Column | 32MPa | Concrete Rectangular | 725 | 725 | 5256.3 | 2900 | 1.52 | 3729.2 | G300E | 102640666.67 | 805.36 | G300E | 0 | 0
504 | Story22 | C31 | 32 MPa RC Column (72.5 cm x 72.5 cm) | Column | 32MPa | Concrete Rectangular | 725 | 725 | 5256.3 | 3125 | 1.64 | 4018.54 | G300E | 104767708.33 | 822.05 | G300E | 0 | 0
505 | Story22 | C32 | 32 MPa RC Column (72.5 cm x 72.5 cm) | Column | 32MPa | Concrete Rectangular | 725 | 725 | 5256.3 | 2900 | 1.52 | 3729.2 | G300E | 103638266.67 | 813.18 | G300E | 0 | 0
506 | Story22 | C33 | 32 MPa RC Column (72.5 cm x 72.5 cm) | Column | 32MPa | Concrete Rectangular | 725 | 725 | 5256.3 | 2900 | 1.52 | 3729.2 | G300E | 101718466.67 | 798.12 | G300E | 0 | 0
507 | Story22 | C34 | 32 MPa RC Column (72.5 cm x 72.5 cm) | Column | 32MPa | Concrete Rectangular | 725 | 725 | 5256.3 | 2900 | 1.52 | 3729.2 | G300E | 101717500 | 798.11 | G300E | 0 | 0
508 | Story22 | C35 | 32 MPa RC Column (72.5 cm x 72.5 cm) | Column | 32MPa | Concrete Rectangular | 725 | 725 | 5256.3 | 2900 | 1.52 | 3729.2 | G300E | 103635366.67 | 813.16 | G300E | 0 | 0
509 | Story22 | C36 | 32 MPa RC Column (72.5 cm x 72.5 cm) | Column | 32MPa | Concrete Rectangular | 725 | 725 | 5256.3 | 3125 | 1.64 | 4018.54 | G300E | 104761458.33 | 822 | G300E | 0 | 0
510 | Story22 | C4 | 32 MPa RC Column (72.5 cm x 72.5 cm) | Column | 32MPa | Concrete Rectangular | 725 | 725 | 5256.3 | 2900 | 1.52 | 3729.2 | G300E | 101715566.67 | 798.1 | G300E | 0 | 0
511 | Story22 | C5 | 32 MPa RC Column (72.5 cm x 72.5 cm) | Column | 32MPa | Concrete Rectangular | 725 | 725 | 5256.3 | 2900 | 1.52 | 3729.2 | G300E | 103635366.67 | 813.16 | G300E | 0 | 0
512 | Story22 | C6 | 32 MPa RC Column (72.5 cm x 72.5 cm) | Column | 32MPa | Concrete Rectangular | 725 | 725 | 5256.3 | 3125 | 1.64 | 4018.54 | G300E | 104765625 | 822.03 | G300E | 0 | 0
513 | Story22 | C7 | 32 MPa RC Column (72.5 cm x 72.5 cm) | Column | 32MPa | Concrete Rectangular | 725 | 725 | 5256.3 | 2900 | 1.52 | 3729.2 | G300E | 102648400 | 805.42 | G300E | 0 | 0
514 | Story22 | C8 | 32 MPa RC Column (72.5 cm x 72.5 cm) | Column | 32MPa | Concrete Rectangular | 725 | 725 | 5256.3 | 2900 | 1.52 | 3729.2 | G300E | 112301533.33 | 881.16 | G300E | 0 | 0
515 | Story22 | C9 | 32 MPa RC Column (72.5 cm x 72.5 cm) | Column | 32MPa | Concrete Rectangular | 725 | 725 | 5256.3 | 2900 | 1.52 | 3729.2 | G300E | 80577466.67 | 632.24 | G300E | 0 | 0
516 | Story23 | C1 | 32 MPa RC Column (72.5 cm x 72.5 cm) | Column | 32MPa | Concrete Rectangular | 725 | 725 | 5256.3 | 3100 | 1.63 | 3986.39 | G300E | 101412366.67 | 795.72 | G300E | 0 | 0
517 | Story23 | C10 | 32 MPa RC Column (72.5 cm x 72.5 cm) | Column | 32MPa | Concrete Rectangular | 725 | 725 | 5256.3 | 2900 | 1.52 | 3729.2 | G300E | 73404800 | 575.96 | G300E | 0 | 0
518 | Story23 | C11 | 32 MPa RC Column (72.5 cm x 72.5 cm) | Column | 32MPa | Concrete Rectangular | 725 | 725 | 5256.3 | 2900 | 1.52 | 3729.2 | G300E | 105327033.33 | 826.43 | G300E | 0 | 0
519 | Story23 | C12 | 32 MPa RC Column (72.5 cm x 72.5 cm) | Column | 32MPa | Concrete Rectangular | 725 | 725 | 5256.3 | 2900 | 1.52 | 3729.2 | G300E | 98316766.67 | 771.43 | G300E | 0 | 0
520 | Story23 | C13 | 32 MPa RC Column (72.5 cm x 72.5 cm) | Column | 32MPa | Concrete Rectangular | 725 | 725 | 5256.3 | 2900 | 1.52 | 3729.2 | G300E | 98669600 | 774.2 | G300E | 0 | 0
521 | Story23 | C14 | 32 MPa RC Column (72.5 cm x 72.5 cm) | Column | 32MPa | Concrete Rectangular | 725 | 725 | 5256.3 | 2900 | 1.52 | 3729.2 | G300E | 104164133.33 | 817.31 | G300E | 0 | 0
522 | Story23 | C17 | 32 MPa RC Column (72.5 cm x 72.5 cm) | Column | 32MPa | Concrete Rectangular | 725 | 725 | 5256.3 | 2900 | 1.52 | 3729.2 | G300E | 104200866.67 | 817.6 | G300E | 0 | 0
523 | Story23 | C18 | 32 MPa RC Column (72.5 cm x 72.5 cm) | Column | 32MPa | Concrete Rectangular | 725 | 725 | 5256.3 | 2900 | 1.52 | 3729.2 | G300E | 98670566.67 | 774.21 | G300E | 0 | 0
524 | Story23 | C19 | 32 MPa RC Column (72.5 cm x 72.5 cm) | Column | 32MPa | Concrete Rectangular | 725 | 725 | 5256.3 | 2900 | 1.52 | 3729.2 | G300E | 98675400 | 774.24 | G300E | 0 | 0
525 | Story23 | C2 | 32 MPa RC Column (72.5 cm x 72.5 cm) | Column | 32MPa | Concrete Rectangular | 725 | 725 | 5256.3 | 2900 | 1.52 | 3729.2 | G300E | 96821333.33 | 759.7 | G300E | 0 | 0
526 | Story23 | C20 | 32 MPa RC Column (72.5 cm x 72.5 cm) | Column | 32MPa | Concrete Rectangular | 725 | 725 | 5256.3 | 2900 | 1.52 | 3729.2 | G300E | 104189266.67 | 817.51 | G300E | 0 | 0
527 | Story23 | C23 | 32 MPa RC Column (72.5 cm x 72.5 cm) | Column | 32MPa | Concrete Rectangular | 725 | 725 | 5256.3 | 2900 | 1.52 | 3729.2 | G300E | 104201833.33 | 817.61 | G300E | 0 | 0
528 | Story23 | C24 | 32 MPa RC Column (72.5 cm x 72.5 cm) | Column | 32MPa | Concrete Rectangular | 725 | 725 | 5256.3 | 2900 | 1.52 | 3729.2 | G300E | 98663800 | 774.15 | G300E | 0 | 0
529 | Story23 | C25 | 32 MPa RC Column (72.5 cm x 72.5 cm) | Column | 32MPa | Concrete Rectangular | 725 | 725 | 5256.3 | 2900 | 1.52 | 3729.2 | G300E | 98319666.67 | 771.45 | G300E | 0 | 0
530 | Story23 | C26 | 32 MPa RC Column (72.5 cm x 72.5 cm) | Column | 32MPa | Concrete Rectangular | 725 | 725 | 5256.3 | 2900 | 1.52 | 3729.2 | G300E | 105327033.33 | 826.43 | G300E | 0 | 0
531 | Story23 | C27 | 32 MPa RC Column (72.5 cm x 72.5 cm) | Column | 32MPa | Concrete Rectangular | 725 | 725 | 5256.3 | 2900 | 1.52 | 3729.2 | G300E | 73403833.33 | 575.95 | G300E | 0 | 0
532 | Story23 | C28 | 32 MPa RC Column (72.5 cm x 72.5 cm) | Column | 32MPa | Concrete Rectangular | 725 | 725 | 5256.3 | 2900 | 1.52 | 3729.2 | G300E | 73397066.67 | 575.9 | G300E | 0 | 0
533 | Story23 | C29 | 32 MPa RC Column (72.5 cm x 72.5 cm) | Column | 32MPa | Concrete Rectangular | 725 | 725 | 5256.3 | 2900 | 1.52 | 3729.2 | G300E | 105327033.33 | 826.43 | G300E | 0 | 0
534 | Story23 | C3 | 32 MPa RC Column (72.5 cm x 72.5 cm) | Column | 32MPa | Concrete Rectangular | 725 | 725 | 5256.3 | 2900 | 1.52 | 3729.2 | G300E | 95995800 | 753.22 | G300E | 0 | 0
535 | Story23 | C30 | 32 MPa RC Column (72.5 cm x 72.5 cm) | Column | 32MPa | Concrete Rectangular | 725 | 725 | 5256.3 | 2900 | 1.52 | 3729.2 | G300E | 98302266.67 | 771.32 | G300E | 0 | 0
536 | Story23 | C31 | 32 MPa RC Column (72.5 cm x 72.5 cm) | Column | 32MPa | Concrete Rectangular | 725 | 725 | 5256.3 | 3100 | 1.63 | 3986.39 | G300E | 101409266.67 | 795.69 | G300E | 0 | 0
537 | Story23 | C32 | 32 MPa RC Column (72.5 cm x 72.5 cm) | Column | 32MPa | Concrete Rectangular | 725 | 725 | 5256.3 | 2900 | 1.52 | 3729.2 | G300E | 96785566.67 | 759.42 | G300E | 0 | 0
538 | Story23 | C33 | 32 MPa RC Column (72.5 cm x 72.5 cm) | Column | 32MPa | Concrete Rectangular | 725 | 725 | 5256.3 | 2900 | 1.52 | 3729.2 | G300E | 95990966.67 | 753.18 | G300E | 0 | 0
539 | Story23 | C34 | 32 MPa RC Column (72.5 cm x 72.5 cm) | Column | 32MPa | Concrete Rectangular | 725 | 725 | 5256.3 | 2900 | 1.52 | 3729.2 | G300E | 95987100 | 753.15 | G300E | 0 | 0
540 | Story23 | C35 | 32 MPa RC Column (72.5 cm x 72.5 cm) | Column | 32MPa | Concrete Rectangular | 725 | 725 | 5256.3 | 2900 | 1.52 | 3729.2 | G300E | 96782666.67 | 759.39 | G300E | 0 | 0
541 | Story23 | C36 | 32 MPa RC Column (72.5 cm x 72.5 cm) | Column | 32MPa | Concrete Rectangular | 725 | 725 | 5256.3 | 3100 | 1.63 | 3986.39 | G300E | 101403066.67 | 795.65 | G300E | 0 | 0
542 | Story23 | C4 | 32 MPa RC Column (72.5 cm x 72.5 cm) | Column | 32MPa | Concrete Rectangular | 725 | 725 | 5256.3 | 2900 | 1.52 | 3729.2 | G300E | 95993866.67 | 753.2 | G300E | 0 | 0
543 | Story23 | C5 | 32 MPa RC Column (72.5 cm x 72.5 cm) | Column | 32MPa | Concrete Rectangular | 725 | 725 | 5256.3 | 2900 | 1.52 | 3729.2 | G300E | 96783633.33 | 759.4 | G300E | 0 | 0
544 | Story23 | C6 | 32 MPa RC Column (72.5 cm x 72.5 cm) | Column | 32MPa | Concrete Rectangular | 725 | 725 | 5256.3 | 3100 | 1.63 | 3986.39 | G300E | 101407200 | 795.68 | G300E | 0 | 0
545 | Story23 | C7 | 32 MPa RC Column (72.5 cm x 72.5 cm) | Column | 32MPa | Concrete Rectangular | 725 | 725 | 5256.3 | 2900 | 1.52 | 3729.2 | G300E | 98306133.33 | 771.35 | G300E | 0 | 0
546 | Story23 | C8 | 32 MPa RC Column (72.5 cm x 72.5 cm) | Column | 32MPa | Concrete Rectangular | 725 | 725 | 5256.3 | 2900 | 1.52 | 3729.2 | G300E | 105284500 | 826.1 | G300E | 0 | 0
547 | Story23 | C9 | 32 MPa RC Column (72.5 cm x 72.5 cm) | Column | 32MPa | Concrete Rectangular | 725 | 725 | 5256.3 | 2900 | 1.52 | 3729.2 | G300E | 73386433.33 | 575.82 | G300E | 0 | 0
548 | Story24 | C1 | 32 MPa RC Column (72.5 cm x 72.5 cm) | Column | 32MPa | Concrete Rectangular | 725 | 725 | 5256.3 | 3100 | 1.63 | 3986.39 | G300E | 97626233.33 | 766.01 | G300E | 0 | 0
549 | Story24 | C10 | 32 MPa RC Column (72.5 cm x 72.5 cm) | Column | 32MPa | Concrete Rectangular | 725 | 725 | 5256.3 | 2900 | 1.52 | 3729.2 | G300E | 66220533.33 | 519.59 | G300E | 0 | 0
550 | Story24 | C11 | 32 MPa RC Column (72.5 cm x 72.5 cm) | Column | 32MPa | Concrete Rectangular | 725 | 725 | 5256.3 | 2900 | 1.52 | 3729.2 | G300E | 98094433.33 | 769.69 | G300E | 0 | 0
551 | Story24 | C12 | 32 MPa RC Column (72.5 cm x 72.5 cm) | Column | 32MPa | Concrete Rectangular | 725 | 725 | 5256.3 | 2900 | 1.52 | 3729.2 | G300E | 91758900 | 719.97 | G300E | 0 | 0
552 | Story24 | C13 | 32 MPa RC Column (72.5 cm x 72.5 cm) | Column | 32MPa | Concrete Rectangular | 725 | 725 | 5256.3 | 2900 | 1.52 | 3729.2 | G300E | 90387200 | 709.21 | G300E | 0 | 0
553 | Story24 | C14 | 32 MPa RC Column (72.5 cm x 72.5 cm) | Column | 32MPa | Concrete Rectangular | 725 | 725 | 5256.3 | 2900 | 1.52 | 3729.2 | G300E | 96433700 | 756.65 | G300E | 0 | 0
554 | Story24 | C17 | 32 MPa RC Column (72.5 cm x 72.5 cm) | Column | 32MPa | Concrete Rectangular | 725 | 725 | 5256.3 | 2900 | 1.52 | 3729.2 | G300E | 96471400 | 756.95 | G300E | 0 | 0
555 | Story24 | C18 | 32 MPa RC Column (72.5 cm x 72.5 cm) | Column | 32MPa | Concrete Rectangular | 725 | 725 | 5256.3 | 2900 | 1.52 | 3729.2 | G300E | 90377533.33 | 709.14 | G300E | 0 | 0
556 | Story24 | C19 | 32 MPa RC Column (72.5 cm x 72.5 cm) | Column | 32MPa | Concrete Rectangular | 725 | 725 | 5256.3 | 2900 | 1.52 | 3729.2 | G300E | 90384300 | 709.19 | G300E | 0 | 0
557 | Story24 | C2 | 32 MPa RC Column (72.5 cm x 72.5 cm) | Column | 32MPa | Concrete Rectangular | 725 | 725 | 5256.3 | 2900 | 1.52 | 3729.2 | G300E | 89368333.33 | 701.22 | G300E | 0 | 0
558 | Story24 | C20 | 32 MPa RC Column (72.5 cm x 72.5 cm) | Column | 32MPa | Concrete Rectangular | 725 | 725 | 5256.3 | 2900 | 1.52 | 3729.2 | G300E | 96459800 | 756.86 | G300E | 0 | 0
559 | Story24 | C23 | 32 MPa RC Column (72.5 cm x 72.5 cm) | Column | 32MPa | Concrete Rectangular | 725 | 725 | 5256.3 | 2900 | 1.52 | 3729.2 | G300E | 96471400 | 756.95 | G300E | 0 | 0
560 | Story24 | C24 | 32 MPa RC Column (72.5 cm x 72.5 cm) | Column | 32MPa | Concrete Rectangular | 725 | 725 | 5256.3 | 2900 | 1.52 | 3729.2 | G300E | 90387200 | 709.21 | G300E | 0 | 0
561 | Story24 | C25 | 32 MPa RC Column (72.5 cm x 72.5 cm) | Column | 32MPa | Concrete Rectangular | 725 | 725 | 5256.3 | 2900 | 1.52 | 3729.2 | G300E | 91762766.67 | 720 | G300E | 0 | 0
562 | Story24 | C26 | 32 MPa RC Column (72.5 cm x 72.5 cm) | Column | 32MPa | Concrete Rectangular | 725 | 725 | 5256.3 | 2900 | 1.52 | 3729.2 | G300E | 98094433.33 | 769.69 | G300E | 0 | 0
563 | Story24 | C27 | 32 MPa RC Column (72.5 cm x 72.5 cm) | Column | 32MPa | Concrete Rectangular | 725 | 725 | 5256.3 | 2900 | 1.52 | 3729.2 | G300E | 66222466.67 | 519.61 | G300E | 0 | 0
564 | Story24 | C28 | 32 MPa RC Column (72.5 cm x 72.5 cm) | Column | 32MPa | Concrete Rectangular | 725 | 725 | 5256.3 | 2900 | 1.52 | 3729.2 | G300E | 66216666.67 | 519.56 | G300E | 0 | 0
565 | Story24 | C29 | 32 MPa RC Column (72.5 cm x 72.5 cm) | Column | 32MPa | Concrete Rectangular | 725 | 725 | 5256.3 | 2900 | 1.52 | 3729.2 | G300E | 98095400 | 769.69 | G300E | 0 | 0
566 | Story24 | C3 | 32 MPa RC Column (72.5 cm x 72.5 cm) | Column | 32MPa | Concrete Rectangular | 725 | 725 | 5256.3 | 2900 | 1.52 | 3729.2 | G300E | 91021333.33 | 714.19 | G300E | 0 | 0
567 | Story24 | C30 | 32 MPa RC Column (72.5 cm x 72.5 cm) | Column | 32MPa | Concrete Rectangular | 725 | 725 | 5256.3 | 2900 | 1.52 | 3729.2 | G300E | 91744400 | 719.86 | G300E | 0 | 0
568 | Story24 | C31 | 32 MPa RC Column (72.5 cm x 72.5 cm) | Column | 32MPa | Concrete Rectangular | 725 | 725 | 5256.3 | 3100 | 1.63 | 3986.39 | G300E | 97624166.67 | 766 | G300E | 0 | 0
569 | Story24 | C32 | 32 MPa RC Column (72.5 cm x 72.5 cm) | Column | 32MPa | Concrete Rectangular | 725 | 725 | 5256.3 | 2900 | 1.52 | 3729.2 | G300E | 89498833.33 | 702.24 | G300E | 0 | 0
570 | Story24 | C33 | 32 MPa RC Column (72.5 cm x 72.5 cm) | Column | 32MPa | Concrete Rectangular | 725 | 725 | 5256.3 | 2900 | 1.52 | 3729.2 | G300E | 90999100 | 714.01 | G300E | 0 | 0
571 | Story24 | C34 | 32 MPa RC Column (72.5 cm x 72.5 cm) | Column | 32MPa | Concrete Rectangular | 725 | 725 | 5256.3 | 2900 | 1.52 | 3729.2 | G300E | 90996200 | 713.99 | G300E | 0 | 0
572 | Story24 | C35 | 32 MPa RC Column (72.5 cm x 72.5 cm) | Column | 32MPa | Concrete Rectangular | 725 | 725 | 5256.3 | 2900 | 1.52 | 3729.2 | G300E | 89496900 | 702.23 | G300E | 0 | 0
573 | Story24 | C36 | 32 MPa RC Column (72.5 cm x 72.5 cm) | Column | 32MPa | Concrete Rectangular | 725 | 725 | 5256.3 | 3100 | 1.63 | 3986.39 | G300E | 97619000 | 765.95 | G300E | 0 | 0
574 | Story24 | C4 | 32 MPa RC Column (72.5 cm x 72.5 cm) | Column | 32MPa | Concrete Rectangular | 725 | 725 | 5256.3 | 2900 | 1.52 | 3729.2 | G300E | 91004900 | 714.06 | G300E | 0 | 0
575 | Story24 | C5 | 32 MPa RC Column (72.5 cm x 72.5 cm) | Column | 32MPa | Concrete Rectangular | 725 | 725 | 5256.3 | 2900 | 1.52 | 3729.2 | G300E | 89510433.33 | 702.33 | G300E | 0 | 0
576 | Story24 | C6 | 32 MPa RC Column (72.5 cm x 72.5 cm) | Column | 32MPa | Concrete Rectangular | 725 | 725 | 5256.3 | 3100 | 1.63 | 3986.39 | G300E | 97622100 | 765.98 | G300E | 0 | 0
577 | Story24 | C7 | 32 MPa RC Column (72.5 cm x 72.5 cm) | Column | 32MPa | Concrete Rectangular | 725 | 725 | 5256.3 | 2900 | 1.52 | 3729.2 | G300E | 91750200 | 719.91 | G300E | 0 | 0
578 | Story24 | C8 | 32 MPa RC Column (72.5 cm x 72.5 cm) | Column | 32MPa | Concrete Rectangular | 725 | 725 | 5256.3 | 2900 | 1.52 | 3729.2 | G300E | 98074133.33 | 769.53 | G300E | 0 | 0
579 | Story24 | C9 | 32 MPa RC Column (72.5 cm x 72.5 cm) | Column | 32MPa | Concrete Rectangular | 725 | 725 | 5256.3 | 2900 | 1.52 | 3729.2 | G300E | 66219566.67 | 519.58 | G300E | 0 | 0
580 | Story25 | C1 | 32 MPa RC Column (70 cm x 70 cm) | Column | 32MPa | Concrete Rectangular | 700 | 700 | 4900 | 3100 | 1.52 | 3716.21 | G300E | 105805066.67 | 830.19 | G300E | 0 | 0
581 | Story25 | C10 | 32 MPa RC Column (70 cm x 70 cm) | Column | 32MPa | Concrete Rectangular | 700 | 700 | 4900 | 2900 | 1.42 | 3476.45 | G300E | 70568600 | 553.71 | G300E | 0 | 0
582 | Story25 | C11 | 32 MPa RC Column (70 cm x 70 cm) | Column | 32MPa | Concrete Rectangular | 700 | 700 | 4900 | 2900 | 1.42 | 3476.45 | G300E | 101864433.33 | 799.27 | G300E | 0 | 0
583 | Story25 | C12 | 32 MPa RC Column (70 cm x 70 cm) | Column | 32MPa | Concrete Rectangular | 700 | 700 | 4900 | 2900 | 1.42 | 3476.45 | G300E | 96137900 | 754.33 | G300E | 0 | 0
584 | Story25 | C13 | 32 MPa RC Column (70 cm x 70 cm) | Column | 32MPa | Concrete Rectangular | 700 | 700 | 4900 | 2900 | 1.42 | 3476.45 | G300E | 95223433.33 | 747.16 | G300E | 0 | 0
585 | Story25 | C14 | 32 MPa RC Column (70 cm x 70 cm) | Column | 32MPa | Concrete Rectangular | 700 | 700 | 4900 | 2900 | 1.42 | 3476.45 | G300E | 100040333.33 | 784.95 | G300E | 0 | 0
586 | Story25 | C17 | 32 MPa RC Column (70 cm x 70 cm) | Column | 32MPa | Concrete Rectangular | 700 | 700 | 4900 | 2900 | 1.42 | 3476.45 | G300E | 100075133.33 | 785.23 | G300E | 0 | 0
587 | Story25 | C18 | 32 MPa RC Column (70 cm x 70 cm) | Column | 32MPa | Concrete Rectangular | 700 | 700 | 4900 | 2900 | 1.42 | 3476.45 | G300E | 95226333.33 | 747.18 | G300E | 0 | 0
588 | Story25 | C19 | 32 MPa RC Column (70 cm x 70 cm) | Column | 32MPa | Concrete Rectangular | 700 | 700 | 4900 | 2900 | 1.42 | 3476.45 | G300E | 95229233.33 | 747.2 | G300E | 0 | 0
589 | Story25 | C2 | 32 MPa RC Column (70 cm x 70 cm) | Column | 32MPa | Concrete Rectangular | 700 | 700 | 4900 | 2900 | 1.42 | 3476.45 | G300E | 94704333.33 | 743.09 | G300E | 0 | 0
590 | Story25 | C20 | 32 MPa RC Column (70 cm x 70 cm) | Column | 32MPa | Concrete Rectangular | 700 | 700 | 4900 | 2900 | 1.42 | 3476.45 | G300E | 100063533.33 | 785.14 | G300E | 0 | 0
591 | Story25 | C23 | 32 MPa RC Column (70 cm x 70 cm) | Column | 32MPa | Concrete Rectangular | 700 | 700 | 4900 | 2900 | 1.42 | 3476.45 | G300E | 100075133.33 | 785.23 | G300E | 0 | 0
592 | Story25 | C24 | 32 MPa RC Column (70 cm x 70 cm) | Column | 32MPa | Concrete Rectangular | 700 | 700 | 4900 | 2900 | 1.42 | 3476.45 | G300E | 95222466.67 | 747.15 | G300E | 0 | 0
593 | Story25 | C25 | 32 MPa RC Column (70 cm x 70 cm) | Column | 32MPa | Concrete Rectangular | 700 | 700 | 4900 | 2900 | 1.42 | 3476.45 | G300E | 96141766.67 | 754.36 | G300E | 0 | 0
594 | Story25 | C26 | 32 MPa RC Column (70 cm x 70 cm) | Column | 32MPa | Concrete Rectangular | 700 | 700 | 4900 | 2900 | 1.42 | 3476.45 | G300E | 101864433.33 | 799.27 | G300E | 0 | 0
595 | Story25 | C27 | 32 MPa RC Column (70 cm x 70 cm) | Column | 32MPa | Concrete Rectangular | 700 | 700 | 4900 | 2900 | 1.42 | 3476.45 | G300E | 70570533.33 | 553.72 | G300E | 0 | 0
596 | Story25 | C28 | 32 MPa RC Column (70 cm x 70 cm) | Column | 32MPa | Concrete Rectangular | 700 | 700 | 4900 | 2900 | 1.42 | 3476.45 | G300E | 70564733.33 | 553.68 | G300E | 0 | 0
597 | Story25 | C29 | 32 MPa RC Column (70 cm x 70 cm) | Column | 32MPa | Concrete Rectangular | 700 | 700 | 4900 | 2900 | 1.42 | 3476.45 | G300E | 101864433.33 | 799.27 | G300E | 0 | 0
598 | Story25 | C3 | 32 MPa RC Column (70 cm x 70 cm) | Column | 32MPa | Concrete Rectangular | 700 | 700 | 4900 | 2900 | 1.42 | 3476.45 | G300E | 97543433.33 | 765.36 | G300E | 0 | 0
599 | Story25 | C30 | 32 MPa RC Column (70 cm x 70 cm) | Column | 32MPa | Concrete Rectangular | 700 | 700 | 4900 | 2900 | 1.42 | 3476.45 | G300E | 96123400 | 754.22 | G300E | 0 | 0
600 | Story25 | C31 | 32 MPa RC Column (70 cm x 70 cm) | Column | 32MPa | Concrete Rectangular | 700 | 700 | 4900 | 3100 | 1.52 | 3716.21 | G300E | 105804033.33 | 830.18 | G300E | 0 | 0
601 | Story25 | C32 | 32 MPa RC Column (70 cm x 70 cm) | Column | 32MPa | Concrete Rectangular | 700 | 700 | 4900 | 2900 | 1.42 | 3476.45 | G300E | 94662766.67 | 742.76 | G300E | 0 | 0
602 | Story25 | C33 | 32 MPa RC Column (70 cm x 70 cm) | Column | 32MPa | Concrete Rectangular | 700 | 700 | 4900 | 2900 | 1.42 | 3476.45 | G300E | 97502833.33 | 765.04 | G300E | 0 | 0
603 | Story25 | C34 | 32 MPa RC Column (70 cm x 70 cm) | Column | 32MPa | Concrete Rectangular | 700 | 700 | 4900 | 2900 | 1.42 | 3476.45 | G300E | 97499933.33 | 765.02 | G300E | 0 | 0
604 | Story25 | C35 | 32 MPa RC Column (70 cm x 70 cm) | Column | 32MPa | Concrete Rectangular | 700 | 700 | 4900 | 2900 | 1.42 | 3476.45 | G300E | 94660833.33 | 742.74 | G300E | 0 | 0
605 | Story25 | C36 | 32 MPa RC Column (70 cm x 70 cm) | Column | 32MPa | Concrete Rectangular | 700 | 700 | 4900 | 3100 | 1.52 | 3716.21 | G300E | 105797833.33 | 830.13 | G300E | 0 | 0
606 | Story25 | C4 | 32 MPa RC Column (70 cm x 70 cm) | Column | 32MPa | Concrete Rectangular | 700 | 700 | 4900 | 2900 | 1.42 | 3476.45 | G300E | 97511533.33 | 765.11 | G300E | 0 | 0
607 | Story25 | C5 | 32 MPa RC Column (70 cm x 70 cm) | Column | 32MPa | Concrete Rectangular | 700 | 700 | 4900 | 2900 | 1.42 | 3476.45 | G300E | 94660833.33 | 742.74 | G300E | 0 | 0
608 | Story25 | C6 | 32 MPa RC Column (70 cm x 70 cm) | Column | 32MPa | Concrete Rectangular | 700 | 700 | 4900 | 3100 | 1.52 | 3716.21 | G300E | 105800933.33 | 830.15 | G300E | 0 | 0
609 | Story25 | C7 | 32 MPa RC Column (70 cm x 70 cm) | Column | 32MPa | Concrete Rectangular | 700 | 700 | 4900 | 2900 | 1.42 | 3476.45 | G300E | 96130166.67 | 754.27 | G300E | 0 | 0
610 | Story25 | C8 | 32 MPa RC Column (70 cm x 70 cm) | Column | 32MPa | Concrete Rectangular | 700 | 700 | 4900 | 2900 | 1.42 | 3476.45 | G300E | 101868300 | 799.3 | G300E | 0 | 0
611 | Story25 | C9 | 32 MPa RC Column (70 cm x 70 cm) | Column | 32MPa | Concrete Rectangular | 700 | 700 | 4900 | 2900 | 1.42 | 3476.45 | G300E | 70591800 | 553.89 | G300E | 0 | 0
612 | Story26 | C1 | 32 MPa RC Column (70 cm x 70 cm) | Column | 32MPa | Concrete Rectangular | 700 | 700 | 4900 | 3100 | 1.52 | 3716.21 | G300E | 102984066.67 | 808.05 | G300E | 0 | 0
613 | Story26 | C10 | 32 MPa RC Column (70 cm x 70 cm) | Column | 32MPa | Concrete Rectangular | 700 | 700 | 4900 | 2900 | 1.42 | 3476.45 | G300E | 63493566.67 | 498.19 | G300E | 0 | 0
614 | Story26 | C11 | 32 MPa RC Column (70 cm x 70 cm) | Column | 32MPa | Concrete Rectangular | 700 | 700 | 4900 | 2900 | 1.42 | 3476.45 | G300E | 94959533.33 | 745.09 | G300E | 0 | 0
615 | Story26 | C12 | 32 MPa RC Column (70 cm x 70 cm) | Column | 32MPa | Concrete Rectangular | 700 | 700 | 4900 | 2900 | 1.42 | 3476.45 | G300E | 88285666.67 | 692.72 | G300E | 0 | 0
616 | Story26 | C13 | 32 MPa RC Column (70 cm x 70 cm) | Column | 32MPa | Concrete Rectangular | 700 | 700 | 4900 | 2900 | 1.42 | 3476.45 | G300E | 88861800 | 697.24 | G300E | 0 | 0
617 | Story26 | C14 | 32 MPa RC Column (70 cm x 70 cm) | Column | 32MPa | Concrete Rectangular | 700 | 700 | 4900 | 2900 | 1.42 | 3476.45 | G300E | 92691733.33 | 727.29 | G300E | 0 | 0
618 | Story26 | C17 | 32 MPa RC Column (70 cm x 70 cm) | Column | 32MPa | Concrete Rectangular | 700 | 700 | 4900 | 2900 | 1.42 | 3476.45 | G300E | 92723633.33 | 727.54 | G300E | 0 | 0
619 | Story26 | C18 | 32 MPa RC Column (70 cm x 70 cm) | Column | 32MPa | Concrete Rectangular | 700 | 700 | 4900 | 2900 | 1.42 | 3476.45 | G300E | 88865666.67 | 697.27 | G300E | 0 | 0
620 | Story26 | C19 | 32 MPa RC Column (70 cm x 70 cm) | Column | 32MPa | Concrete Rectangular | 700 | 700 | 4900 | 2900 | 1.42 | 3476.45 | G300E | 88867600 | 697.29 | G300E | 0 | 0
621 | Story26 | C2 | 32 MPa RC Column (70 cm x 70 cm) | Column | 32MPa | Concrete Rectangular | 700 | 700 | 4900 | 2900 | 1.42 | 3476.45 | G300E | 88157100 | 691.71 | G300E | 0 | 0
622 | Story26 | C20 | 32 MPa RC Column (70 cm x 70 cm) | Column | 32MPa | Concrete Rectangular | 700 | 700 | 4900 | 2900 | 1.42 | 3476.45 | G300E | 92713000 | 727.46 | G300E | 0 | 0
623 | Story26 | C23 | 32 MPa RC Column (70 cm x 70 cm) | Column | 32MPa | Concrete Rectangular | 700 | 700 | 4900 | 2900 | 1.42 | 3476.45 | G300E | 92725566.67 | 727.56 | G300E | 0 | 0
624 | Story26 | C24 | 32 MPa RC Column (70 cm x 70 cm) | Column | 32MPa | Concrete Rectangular | 700 | 700 | 4900 | 2900 | 1.42 | 3476.45 | G300E | 88859866.67 | 697.23 | G300E | 0 | 0
625 | Story26 | C25 | 32 MPa RC Column (70 cm x 70 cm) | Column | 32MPa | Concrete Rectangular | 700 | 700 | 4900 | 2900 | 1.42 | 3476.45 | G300E | 88288566.67 | 692.74 | G300E | 0 | 0
626 | Story26 | C26 | 32 MPa RC Column (70 cm x 70 cm) | Column | 32MPa | Concrete Rectangular | 700 | 700 | 4900 | 2900 | 1.42 | 3476.45 | G300E | 94959533.33 | 745.09 | G300E | 0 | 0
627 | Story26 | C27 | 32 MPa RC Column (70 cm x 70 cm) | Column | 32MPa | Concrete Rectangular | 700 | 700 | 4900 | 2900 | 1.42 | 3476.45 | G300E | 63493566.67 | 498.19 | G300E | 0 | 0
628 | Story26 | C28 | 32 MPa RC Column (70 cm x 70 cm) | Column | 32MPa | Concrete Rectangular | 700 | 700 | 4900 | 2900 | 1.42 | 3476.45 | G300E | 63488733.33 | 498.16 | G300E | 0 | 0
629 | Story26 | C29 | 32 MPa RC Column (70 cm x 70 cm) | Column | 32MPa | Concrete Rectangular | 700 | 700 | 4900 | 2900 | 1.42 | 3476.45 | G300E | 94960500 | 745.1 | G300E | 0 | 0
630 | Story26 | C3 | 32 MPa RC Column (70 cm x 70 cm) | Column | 32MPa | Concrete Rectangular | 700 | 700 | 4900 | 2900 | 1.42 | 3476.45 | G300E | 85175900 | 668.32 | G300E | 0 | 0
631 | Story26 | C30 | 32 MPa RC Column (70 cm x 70 cm) | Column | 32MPa | Concrete Rectangular | 700 | 700 | 4900 | 2900 | 1.42 | 3476.45 | G300E | 88297266.67 | 692.81 | G300E | 0 | 0
632 | Story26 | C31 | 32 MPa RC Column (70 cm x 70 cm) | Column | 32MPa | Concrete Rectangular | 700 | 700 | 4900 | 3100 | 1.52 | 3716.21 | G300E | 102982000 | 808.03 | G300E | 0 | 0
633 | Story26 | C32 | 32 MPa RC Column (70 cm x 70 cm) | Column | 32MPa | Concrete Rectangular | 700 | 700 | 4900 | 2900 | 1.42 | 3476.45 | G300E | 88120366.67 | 691.43 | G300E | 0 | 0
634 | Story26 | C33 | 32 MPa RC Column (70 cm x 70 cm) | Column | 32MPa | Concrete Rectangular | 700 | 700 | 4900 | 2900 | 1.42 | 3476.45 | G300E | 85204900 | 668.55 | G300E | 0 | 0
635 | Story26 | C34 | 32 MPa RC Column (70 cm x 70 cm) | Column | 32MPa | Concrete Rectangular | 700 | 700 | 4900 | 2900 | 1.42 | 3476.45 | G300E | 85203933.33 | 668.54 | G300E | 0 | 0
636 | Story26 | C35 | 32 MPa RC Column (70 cm x 70 cm) | Column | 32MPa | Concrete Rectangular | 700 | 700 | 4900 | 2900 | 1.42 | 3476.45 | G300E | 88117466.67 | 691.4 | G300E | 0 | 0
637 | Story26 | C36 | 32 MPa RC Column (70 cm x 70 cm) | Column | 32MPa | Concrete Rectangular | 700 | 700 | 4900 | 3100 | 1.52 | 3716.21 | G300E | 102975800 | 807.99 | G300E | 0 | 0
638 | Story26 | C4 | 32 MPa RC Column (70 cm x 70 cm) | Column | 32MPa | Concrete Rectangular | 700 | 700 | 4900 | 2900 | 1.42 | 3476.45 | G300E | 85199100 | 668.5 | G300E | 0 | 0
639 | Story26 | C5 | 32 MPa RC Column (70 cm x 70 cm) | Column | 32MPa | Concrete Rectangular | 700 | 700 | 4900 | 2900 | 1.42 | 3476.45 | G300E | 88117466.67 | 691.4 | G300E | 0 | 0
640 | Story26 | C6 | 32 MPa RC Column (70 cm x 70 cm) | Column | 32MPa | Concrete Rectangular | 700 | 700 | 4900 | 3100 | 1.52 | 3716.21 | G300E | 102978900 | 808.01 | G300E | 0 | 0
641 | Story26 | C7 | 32 MPa RC Column (70 cm x 70 cm) | Column | 32MPa | Concrete Rectangular | 700 | 700 | 4900 | 2900 | 1.42 | 3476.45 | G300E | 88300166.67 | 692.84 | G300E | 0 | 0
642 | Story26 | C8 | 32 MPa RC Column (70 cm x 70 cm) | Column | 32MPa | Concrete Rectangular | 700 | 700 | 4900 | 2900 | 1.42 | 3476.45 | G300E | 94950833.33 | 745.02 | G300E | 0 | 0
643 | Story26 | C9 | 32 MPa RC Column (70 cm x 70 cm) | Column | 32MPa | Concrete Rectangular | 700 | 700 | 4900 | 2900 | 1.42 | 3476.45 | G300E | 63505166.67 | 498.29 | G300E | 0 | 0
644 | Story26 | D13 | 32 MPa RC Column (105 cm x 105 cm) | Column | 32MPa | Concrete Rectangular | 1050 | 1050 | 11025 | 25104.8 | 27.68 | 67713.86 | G300E | 1819357408.4 | 14275.35 | G300E | 0 | 0
645 | Story26 | D14 | 32 MPa RC Column (105 cm x 105 cm) | Column | 32MPa | Concrete Rectangular | 1050 | 1050 | 11025 | 29702.7 | 32.75 | 80115.54 | G300E | 2122574743.8 | 16654.51 | G300E | 0 | 0
646 | Story26 | D15 | 32 MPa RC Column (105 cm x 105 cm) | Column | 32MPa | Concrete Rectangular | 1050 | 1050 | 11025 | 25104.8 | 27.68 | 67713.86 | G300E | 1810859433.6 | 14208.68 | G300E | 0 | 0
647 | Story26 | D16 | 32 MPa RC Column (105 cm x 105 cm) | Column | 32MPa | Concrete Rectangular | 1050 | 1050 | 11025 | 25104.8 | 27.68 | 67713.86 | G300E | 1811635590.33 | 14214.77 | G300E | 0 | 0
648 | Story26 | D17 | 32 MPa RC Column (105 cm x 105 cm) | Column | 32MPa | Concrete Rectangular | 1050 | 1050 | 11025 | 25104.8 | 27.68 | 67713.86 | G300E | 1819401341.8 | 14275.7 | G300E | 0 | 0
649 | Story26 | D18 | 32 MPa RC Column (105 cm x 105 cm) | Column | 32MPa | Concrete Rectangular | 1050 | 1050 | 11025 | 29702.7 | 32.75 | 80115.54 | G300E | 2122101975.82 | 16650.8 | G300E | 0 | 0
650 | Story26 | D19 | 32 MPa RC Column (105 cm x 105 cm) | Column | 32MPa | Concrete Rectangular | 1050 | 1050 | 11025 | 29702.7 | 32.75 | 80115.54 | G300E | 2122119302.4 | 16650.94 | G300E | 0 | 0
651 | Story26 | D20 | 32 MPa RC Column (105 cm x 105 cm) | Column | 32MPa | Concrete Rectangular | 1050 | 1050 | 11025 | 25104.8 | 27.68 | 67713.86 | G300E | 1819254897.13 | 14274.55 | G300E | 0 | 0
652 | Story26 | D21 | 32 MPa RC Column (105 cm x 105 cm) | Column | 32MPa | Concrete Rectangular | 1050 | 1050 | 11025 | 25104.8 | 27.68 | 67713.86 | G300E | 1811641866.53 | 14214.81 | G300E | 0 | 0
653 | Story26 | D22 | 32 MPa RC Column (105 cm x 105 cm) | Column | 32MPa | Concrete Rectangular | 1050 | 1050 | 11025 | 25104.8 | 27.68 | 67713.86 | G300E | 1811633498.27 | 14214.75 | G300E | 0 | 0
654 | Story26 | D23 | 32 MPa RC Column (105 cm x 105 cm) | Column | 32MPa | Concrete Rectangular | 1050 | 1050 | 11025 | 29702.7 | 32.75 | 80115.54 | G300E | 2122703455.5 | 16655.52 | G300E | 0 | 0
655 | Story26 | D24 | 32 MPa RC Column (105 cm x 105 cm) | Column | 32MPa | Concrete Rectangular | 1050 | 1050 | 11025 | 25104.8 | 27.68 | 67713.86 | G300E | 1819213055.8 | 14274.22 | G300E | 0 | 0
656 | Story27 | C1 | 32 MPa RC Column (67.5 cm x 67.5 cm) | Column | 32MPa | Concrete Rectangular | 675 | 675 | 4556.3 | 3100 | 1.41 | 3455.5 | G300E | 90759733.33 | 712.13 | G300E | 0 | 0
657 | Story27 | C10 | 32 MPa RC Column (67.5 cm x 67.5 cm) | Column | 32MPa | Concrete Rectangular | 675 | 675 | 4556.3 | 2900 | 1.32 | 3232.57 | G300E | 67657000 | 530.86 | G300E | 0 | 0
658 | Story27 | C11 | 32 MPa RC Column (67.5 cm x 67.5 cm) | Column | 32MPa | Concrete Rectangular | 675 | 675 | 4556.3 | 2900 | 1.32 | 3232.57 | G300E | 97944600 | 768.51 | G300E | 0 | 0
659 | Story27 | C12 | 32 MPa RC Column (67.5 cm x 67.5 cm) | Column | 32MPa | Concrete Rectangular | 675 | 675 | 4556.3 | 2900 | 1.32 | 3232.57 | G300E | 92756500 | 727.8 | G300E | 0 | 0
660 | Story27 | C13 | 32 MPa RC Column (67.5 cm x 67.5 cm) | Column | 32MPa | Concrete Rectangular | 675 | 675 | 4556.3 | 2900 | 1.32 | 3232.57 | G300E | 93162500 | 730.99 | G300E | 0 | 0
661 | Story27 | C14 | 32 MPa RC Column (67.5 cm x 67.5 cm) | Column | 32MPa | Concrete Rectangular | 675 | 675 | 4556.3 | 2900 | 1.32 | 3232.57 | G300E | 95973566.67 | 753.04 | G300E | 0 | 0
662 | Story27 | C17 | 32 MPa RC Column (67.5 cm x 67.5 cm) | Column | 32MPa | Concrete Rectangular | 675 | 675 | 4556.3 | 2900 | 1.32 | 3232.57 | G300E | 96002566.67 | 753.27 | G300E | 0 | 0
663 | Story27 | C18 | 32 MPa RC Column (67.5 cm x 67.5 cm) | Column | 32MPa | Concrete Rectangular | 675 | 675 | 4556.3 | 2900 | 1.32 | 3232.57 | G300E | 93164433.33 | 731 | G300E | 0 | 0
664 | Story27 | C19 | 32 MPa RC Column (67.5 cm x 67.5 cm) | Column | 32MPa | Concrete Rectangular | 675 | 675 | 4556.3 | 2900 | 1.32 | 3232.57 | G300E | 93167333.33 | 731.03 | G300E | 0 | 0
665 | Story27 | C2 | 32 MPa RC Column (67.5 cm x 67.5 cm) | Column | 32MPa | Concrete Rectangular | 675 | 675 | 4556.3 | 2900 | 1.32 | 3232.57 | G300E | 91269766.67 | 716.14 | G300E | 0 | 0
666 | Story27 | C20 | 32 MPa RC Column (67.5 cm x 67.5 cm) | Column | 32MPa | Concrete Rectangular | 675 | 675 | 4556.3 | 2900 | 1.32 | 3232.57 | G300E | 95991933.33 | 753.19 | G300E | 0 | 0
667 | Story27 | C23 | 32 MPa RC Column (67.5 cm x 67.5 cm) | Column | 32MPa | Concrete Rectangular | 675 | 675 | 4556.3 | 2900 | 1.32 | 3232.57 | G300E | 96002566.67 | 753.27 | G300E | 0 | 0
668 | Story27 | C24 | 32 MPa RC Column (67.5 cm x 67.5 cm) | Column | 32MPa | Concrete Rectangular | 675 | 675 | 4556.3 | 2900 | 1.32 | 3232.57 | G300E | 93158633.33 | 730.96 | G300E | 0 | 0
669 | Story27 | C25 | 32 MPa RC Column (67.5 cm x 67.5 cm) | Column | 32MPa | Concrete Rectangular | 675 | 675 | 4556.3 | 2900 | 1.32 | 3232.57 | G300E | 92759400 | 727.82 | G300E | 0 | 0
670 | Story27 | C26 | 32 MPa RC Column (67.5 cm x 67.5 cm) | Column | 32MPa | Concrete Rectangular | 675 | 675 | 4556.3 | 2900 | 1.32 | 3232.57 | G300E | 97944600 | 768.51 | G300E | 0 | 0
671 | Story27 | C27 | 32 MPa RC Column (67.5 cm x 67.5 cm) | Column | 32MPa | Concrete Rectangular | 675 | 675 | 4556.3 | 2900 | 1.32 | 3232.57 | G300E | 67657000 | 530.86 | G300E | 0 | 0
672 | Story27 | C28 | 32 MPa RC Column (67.5 cm x 67.5 cm) | Column | 32MPa | Concrete Rectangular | 675 | 675 | 4556.3 | 2900 | 1.32 | 3232.57 | G300E | 67651200 | 530.82 | G300E | 0 | 0
673 | Story27 | C29 | 32 MPa RC Column (67.5 cm x 67.5 cm) | Column | 32MPa | Concrete Rectangular | 675 | 675 | 4556.3 | 2900 | 1.32 | 3232.57 | G300E | 97945566.67 | 768.52 | G300E | 0 | 0
674 | Story27 | C3 | 32 MPa RC Column (67.5 cm x 67.5 cm) | Column | 32MPa | Concrete Rectangular | 675 | 675 | 4556.3 | 2900 | 1.32 | 3232.57 | G300E | 91672866.67 | 719.3 | G300E | 0 | 0
675 | Story27 | C30 | 32 MPa RC Column (67.5 cm x 67.5 cm) | Column | 32MPa | Concrete Rectangular | 675 | 675 | 4556.3 | 2900 | 1.32 | 3232.57 | G300E | 92768100 | 727.89 | G300E | 0 | 0
676 | Story27 | C31 | 32 MPa RC Column (67.5 cm x 67.5 cm) | Column | 32MPa | Concrete Rectangular | 675 | 675 | 4556.3 | 3100 | 1.41 | 3455.5 | G300E | 90756633.33 | 712.11 | G300E | 0 | 0
677 | Story27 | C32 | 32 MPa RC Column (67.5 cm x 67.5 cm) | Column | 32MPa | Concrete Rectangular | 675 | 675 | 4556.3 | 2900 | 1.32 | 3232.57 | G300E | 91239800 | 715.9 | G300E | 0 | 0
678 | Story27 | C33 | 32 MPa RC Column (67.5 cm x 67.5 cm) | Column | 32MPa | Concrete Rectangular | 675 | 675 | 4556.3 | 2900 | 1.32 | 3232.57 | G300E | 91686400 | 719.41 | G300E | 0 | 0
679 | Story27 | C34 | 32 MPa RC Column (67.5 cm x 67.5 cm) | Column | 32MPa | Concrete Rectangular | 675 | 675 | 4556.3 | 2900 | 1.32 | 3232.57 | G300E | 91686400 | 719.41 | G300E | 0 | 0
680 | Story27 | C35 | 32 MPa RC Column (67.5 cm x 67.5 cm) | Column | 32MPa | Concrete Rectangular | 675 | 675 | 4556.3 | 2900 | 1.32 | 3232.57 | G300E | 91238833.33 | 715.89 | G300E | 0 | 0
681 | Story27 | C36 | 32 MPa RC Column (67.5 cm x 67.5 cm) | Column | 32MPa | Concrete Rectangular | 675 | 675 | 4556.3 | 3100 | 1.41 | 3455.5 | G300E | 90753533.33 | 712.09 | G300E | 0 | 0
682 | Story27 | C4 | 32 MPa RC Column (67.5 cm x 67.5 cm) | Column | 32MPa | Concrete Rectangular | 675 | 675 | 4556.3 | 2900 | 1.32 | 3232.57 | G300E | 91684466.67 | 719.39 | G300E | 0 | 0
683 | Story27 | C5 | 32 MPa RC Column (67.5 cm x 67.5 cm) | Column | 32MPa | Concrete Rectangular | 675 | 675 | 4556.3 | 2900 | 1.32 | 3232.57 | G300E | 91237866.67 | 715.89 | G300E | 0 | 0
684 | Story27 | C6 | 32 MPa RC Column (67.5 cm x 67.5 cm) | Column | 32MPa | Concrete Rectangular | 675 | 675 | 4556.3 | 3100 | 1.41 | 3455.5 | G300E | 90756633.33 | 712.11 | G300E | 0 | 0
685 | Story27 | C7 | 32 MPa RC Column (67.5 cm x 67.5 cm) | Column | 32MPa | Concrete Rectangular | 675 | 675 | 4556.3 | 2900 | 1.32 | 3232.57 | G300E | 92771966.67 | 727.92 | G300E | 0 | 0
686 | Story27 | C8 | 32 MPa RC Column (67.5 cm x 67.5 cm) | Column | 32MPa | Concrete Rectangular | 675 | 675 | 4556.3 | 2900 | 1.32 | 3232.57 | G300E | 97927200 | 768.37 | G300E | 0 | 0
687 | Story27 | C9 | 32 MPa RC Column (67.5 cm x 67.5 cm) | Column | 32MPa | Concrete Rectangular | 675 | 675 | 4556.3 | 2900 | 1.32 | 3232.57 | G300E | 67656033.33 | 530.85 | G300E | 0 | 0
688 | Story28 | C1 | 32 MPa RC Column (67.5 cm x 67.5 cm) | Column | 32MPa | Concrete Rectangular | 675 | 675 | 4556.3 | 3100 | 1.41 | 3455.5 | G300E | 88445066.67 | 693.97 | G300E | 0 | 0
689 | Story28 | C10 | 32 MPa RC Column (67.5 cm x 67.5 cm) | Column | 32MPa | Concrete Rectangular | 675 | 675 | 4556.3 | 2900 | 1.32 | 3232.57 | G300E | 61036300 | 478.91 | G300E | 0 | 0
690 | Story28 | C11 | 32 MPa RC Column (67.5 cm x 67.5 cm) | Column | 32MPa | Concrete Rectangular | 675 | 675 | 4556.3 | 2900 | 1.32 | 3232.57 | G300E | 91421533.33 | 717.33 | G300E | 0 | 0
691 | Story28 | C12 | 32 MPa RC Column (67.5 cm x 67.5 cm) | Column | 32MPa | Concrete Rectangular | 675 | 675 | 4556.3 | 2900 | 1.32 | 3232.57 | G300E | 88467400 | 694.15 | G300E | 0 | 0
692 | Story28 | C13 | 32 MPa RC Column (67.5 cm x 67.5 cm) | Column | 32MPa | Concrete Rectangular | 675 | 675 | 4556.3 | 2900 | 1.32 | 3232.57 | G300E | 86603666.67 | 679.52 | G300E | 0 | 0
693 | Story28 | C14 | 32 MPa RC Column (67.5 cm x 67.5 cm) | Column | 32MPa | Concrete Rectangular | 675 | 675 | 4556.3 | 2900 | 1.32 | 3232.57 | G300E | 89001000 | 698.33 | G300E | 0 | 0
694 | Story28 | C17 | 32 MPa RC Column (67.5 cm x 67.5 cm) | Column | 32MPa | Concrete Rectangular | 675 | 675 | 4556.3 | 2900 | 1.32 | 3232.57 | G300E | 89027100 | 698.54 | G300E | 0 | 0
695 | Story28 | C18 | 32 MPa RC Column (67.5 cm x 67.5 cm) | Column | 32MPa | Concrete Rectangular | 675 | 675 | 4556.3 | 2900 | 1.32 | 3232.57 | G300E | 86603666.67 | 679.52 | G300E | 0 | 0
696 | Story28 | C19 | 32 MPa RC Column (67.5 cm x 67.5 cm) | Column | 32MPa | Concrete Rectangular | 675 | 675 | 4556.3 | 2900 | 1.32 | 3232.57 | G300E | 86607533.33 | 679.55 | G300E | 0 | 0
697 | Story28 | C2 | 32 MPa RC Column (67.5 cm x 67.5 cm) | Column | 32MPa | Concrete Rectangular | 675 | 675 | 4556.3 | 2900 | 1.32 | 3232.57 | G300E | 84390966.67 | 662.16 | G300E | 0 | 0
698 | Story28 | C20 | 32 MPa RC Column (67.5 cm x 67.5 cm) | Column | 32MPa | Concrete Rectangular | 675 | 675 | 4556.3 | 2900 | 1.32 | 3232.57 | G300E | 89017433.33 | 698.46 | G300E | 0 | 0
699 | Story28 | C23 | 32 MPa RC Column (67.5 cm x 67.5 cm) | Column | 32MPa | Concrete Rectangular | 675 | 675 | 4556.3 | 2900 | 1.32 | 3232.57 | G300E | 89027100 | 698.54 | G300E | 0 | 0
700 | Story28 | C24 | 32 MPa RC Column (67.5 cm x 67.5 cm) | Column | 32MPa | Concrete Rectangular | 675 | 675 | 4556.3 | 2900 | 1.32 | 3232.57 | G300E | 86598833.33 | 679.49 | G300E | 0 | 0
701 | Story28 | C25 | 32 MPa RC Column (67.5 cm x 67.5 cm) | Column | 32MPa | Concrete Rectangular | 675 | 675 | 4556.3 | 2900 | 1.32 | 3232.57 | G300E | 88467400 | 694.15 | G300E | 0 | 0
702 | Story28 | C26 | 32 MPa RC Column (67.5 cm x 67.5 cm) | Column | 32MPa | Concrete Rectangular | 675 | 675 | 4556.3 | 2900 | 1.32 | 3232.57 | G300E | 91421533.33 | 717.33 | G300E | 0 | 0
703 | Story28 | C27 | 32 MPa RC Column (67.5 cm x 67.5 cm) | Column | 32MPa | Concrete Rectangular | 675 | 675 | 4556.3 | 2900 | 1.32 | 3232.57 | G300E | 61036300 | 478.91 | G300E | 0 | 0
704 | Story28 | C28 | 32 MPa RC Column (67.5 cm x 67.5 cm) | Column | 32MPa | Concrete Rectangular | 675 | 675 | 4556.3 | 2900 | 1.32 | 3232.57 | G300E | 61030500 | 478.87 | G300E | 0 | 0
705 | Story28 | C29 | 32 MPa RC Column (67.5 cm x 67.5 cm) | Column | 32MPa | Concrete Rectangular | 675 | 675 | 4556.3 | 2900 | 1.32 | 3232.57 | G300E | 91421533.33 | 717.33 | G300E | 0 | 0
706 | Story28 | C3 | 32 MPa RC Column (67.5 cm x 67.5 cm) | Column | 32MPa | Concrete Rectangular | 675 | 675 | 4556.3 | 2900 | 1.32 | 3232.57 | G300E | 84072933.33 | 659.67 | G300E | 0 | 0
707 | Story28 | C30 | 32 MPa RC Column (67.5 cm x 67.5 cm) | Column | 32MPa | Concrete Rectangular | 675 | 675 | 4556.3 | 2900 | 1.32 | 3232.57 | G300E | 88455800 | 694.06 | G300E | 0 | 0
708 | Story28 | C31 | 32 MPa RC Column (67.5 cm x 67.5 cm) | Column | 32MPa | Concrete Rectangular | 675 | 675 | 4556.3 | 3100 | 1.41 | 3455.5 | G300E | 88441966.67 | 693.95 | G300E | 0 | 0
709 | Story28 | C32 | 32 MPa RC Column (67.5 cm x 67.5 cm) | Column | 32MPa | Concrete Rectangular | 675 | 675 | 4556.3 | 2900 | 1.32 | 3232.57 | G300E | 84363900 | 661.95 | G300E | 0 | 0
710 | Story28 | C33 | 32 MPa RC Column (67.5 cm x 67.5 cm) | Column | 32MPa | Concrete Rectangular | 675 | 675 | 4556.3 | 2900 | 1.32 | 3232.57 | G300E | 84075833.33 | 659.69 | G300E | 0 | 0
711 | Story28 | C34 | 32 MPa RC Column (67.5 cm x 67.5 cm) | Column | 32MPa | Concrete Rectangular | 675 | 675 | 4556.3 | 2900 | 1.32 | 3232.57 | G300E | 84072933.33 | 659.67 | G300E | 0 | 0
712 | Story28 | C35 | 32 MPa RC Column (67.5 cm x 67.5 cm) | Column | 32MPa | Concrete Rectangular | 675 | 675 | 4556.3 | 2900 | 1.32 | 3232.57 | G300E | 84361000 | 661.93 | G300E | 0 | 0
713 | Story28 | C36 | 32 MPa RC Column (67.5 cm x 67.5 cm) | Column | 32MPa | Concrete Rectangular | 675 | 675 | 4556.3 | 3100 | 1.41 | 3455.5 | G300E | 88438866.67 | 693.92 | G300E | 0 | 0
714 | Story28 | C4 | 32 MPa RC Column (67.5 cm x 67.5 cm) | Column | 32MPa | Concrete Rectangular | 675 | 675 | 4556.3 | 2900 | 1.32 | 3232.57 | G300E | 84075833.33 | 659.69 | G300E | 0 | 0
715 | Story28 | C5 | 32 MPa RC Column (67.5 cm x 67.5 cm) | Column | 32MPa | Concrete Rectangular | 675 | 675 | 4556.3 | 2900 | 1.32 | 3232.57 | G300E | 84361000 | 661.93 | G300E | 0 | 0
716 | Story28 | C6 | 32 MPa RC Column (67.5 cm x 67.5 cm) | Column | 32MPa | Concrete Rectangular | 675 | 675 | 4556.3 | 3100 | 1.41 | 3455.5 | G300E | 88441966.67 | 693.95 | G300E | 0 | 0
717 | Story28 | C7 | 32 MPa RC Column (67.5 cm x 67.5 cm) | Column | 32MPa | Concrete Rectangular | 675 | 675 | 4556.3 | 2900 | 1.32 | 3232.57 | G300E | 88458700 | 694.08 | G300E | 0 | 0
718 | Story28 | C8 | 32 MPa RC Column (67.5 cm x 67.5 cm) | Column | 32MPa | Concrete Rectangular | 675 | 675 | 4556.3 | 2900 | 1.32 | 3232.57 | G300E | 91392533.33 | 717.1 | G300E | 0 | 0
719 | Story28 | C9 | 32 MPa RC Column (67.5 cm x 67.5 cm) | Column | 32MPa | Concrete Rectangular | 675 | 675 | 4556.3 | 2900 | 1.32 | 3232.57 | G300E | 61016966.67 | 478.76 | G300E | 0 | 0
720 | Story29 | C1 | 32 MPa RC Column (65 cm x 65 cm) | Column | 32MPa | Concrete Rectangular | 650 | 650 | 4225 | 3100 | 1.31 | 3204.28 | G300E | 95842700 | 752.02 | G300E | 0 | 0
721 | Story29 | C10 | 32 MPa RC Column (65 cm x 65 cm) | Column | 32MPa | Concrete Rectangular | 650 | 650 | 4225 | 2900 | 1.23 | 2997.55 | G300E | 65132066.67 | 511.05 | G300E | 0 | 0
722 | Story29 | C11 | 32 MPa RC Column (65 cm x 65 cm) | Column | 32MPa | Concrete Rectangular | 650 | 650 | 4225 | 2900 | 1.23 | 2997.55 | G300E | 94349566.67 | 740.3 | G300E | 0 | 0
723 | Story29 | C12 | 32 MPa RC Column (65 cm x 65 cm) | Column | 32MPa | Concrete Rectangular | 650 | 650 | 4225 | 2900 | 1.23 | 2997.55 | G300E | 92395933.33 | 724.97 | G300E | 0 | 0
724 | Story29 | C13 | 32 MPa RC Column (65 cm x 65 cm) | Column | 32MPa | Concrete Rectangular | 650 | 650 | 4225 | 2900 | 1.23 | 2997.55 | G300E | 89108300 | 699.18 | G300E | 0 | 0
725 | Story29 | C14 | 32 MPa RC Column (65 cm x 65 cm) | Column | 32MPa | Concrete Rectangular | 650 | 650 | 4225 | 2900 | 1.23 | 2997.55 | G300E | 91871033.33 | 720.85 | G300E | 0 | 0
726 | Story29 | C17 | 32 MPa RC Column (65 cm x 65 cm) | Column | 32MPa | Concrete Rectangular | 650 | 650 | 4225 | 2900 | 1.23 | 2997.55 | G300E | 91895200 | 721.04 | G300E | 0 | 0
727 | Story29 | C18 | 32 MPa RC Column (65 cm x 65 cm) | Column | 32MPa | Concrete Rectangular | 650 | 650 | 4225 | 2900 | 1.23 | 2997.55 | G300E | 89101533.33 | 699.12 | G300E | 0 | 0
728 | Story29 | C19 | 32 MPa RC Column (65 cm x 65 cm) | Column | 32MPa | Concrete Rectangular | 650 | 650 | 4225 | 2900 | 1.23 | 2997.55 | G300E | 89106366.67 | 699.16 | G300E | 0 | 0
729 | Story29 | C2 | 32 MPa RC Column (65 cm x 65 cm) | Column | 32MPa | Concrete Rectangular | 650 | 650 | 4225 | 2900 | 1.23 | 2997.55 | G300E | 88194800 | 692.01 | G300E | 0 | 0
730 | Story29 | C20 | 32 MPa RC Column (65 cm x 65 cm) | Column | 32MPa | Concrete Rectangular | 650 | 650 | 4225 | 2900 | 1.23 | 2997.55 | G300E | 91886500 | 720.98 | G300E | 0 | 0
731 | Story29 | C23 | 32 MPa RC Column (65 cm x 65 cm) | Column | 32MPa | Concrete Rectangular | 650 | 650 | 4225 | 2900 | 1.23 | 2997.55 | G300E | 91895200 | 721.04 | G300E | 0 | 0
732 | Story29 | C24 | 32 MPa RC Column (65 cm x 65 cm) | Column | 32MPa | Concrete Rectangular | 650 | 650 | 4225 | 2900 | 1.23 | 2997.55 | G300E | 89109266.67 | 699.18 | G300E | 0 | 0
733 | Story29 | C25 | 32 MPa RC Column (65 cm x 65 cm) | Column | 32MPa | Concrete Rectangular | 650 | 650 | 4225 | 2900 | 1.23 | 2997.55 | G300E | 92399800 | 725 | G300E | 0 | 0
734 | Story29 | C26 | 32 MPa RC Column (65 cm x 65 cm) | Column | 32MPa | Concrete Rectangular | 650 | 650 | 4225 | 2900 | 1.23 | 2997.55 | G300E | 94350533.33 | 740.31 | G300E | 0 | 0
735 | Story29 | C27 | 32 MPa RC Column (65 cm x 65 cm) | Column | 32MPa | Concrete Rectangular | 650 | 650 | 4225 | 2900 | 1.23 | 2997.55 | G300E | 65132066.67 | 511.05 | G300E | 0 | 0
736 | Story29 | C28 | 32 MPa RC Column (65 cm x 65 cm) | Column | 32MPa | Concrete Rectangular | 650 | 650 | 4225 | 2900 | 1.23 | 2997.55 | G300E | 65128200 | 511.02 | G300E | 0 | 0
737 | Story29 | C29 | 32 MPa RC Column (65 cm x 65 cm) | Column | 32MPa | Concrete Rectangular | 650 | 650 | 4225 | 2900 | 1.23 | 2997.55 | G300E | 94350533.33 | 740.31 | G300E | 0 | 0
738 | Story29 | C3 | 32 MPa RC Column (65 cm x 65 cm) | Column | 32MPa | Concrete Rectangular | 650 | 650 | 4225 | 2900 | 1.23 | 2997.55 | G300E | 89733733.33 | 704.08 | G300E | 0 | 0
739 | Story29 | C30 | 32 MPa RC Column (65 cm x 65 cm) | Column | 32MPa | Concrete Rectangular | 650 | 650 | 4225 | 2900 | 1.23 | 2997.55 | G300E | 92381433.33 | 724.86 | G300E | 0 | 0
740 | Story29 | C31 | 32 MPa RC Column (65 cm x 65 cm) | Column | 32MPa | Concrete Rectangular | 650 | 650 | 4225 | 3100 | 1.31 | 3204.28 | G300E | 95840633.33 | 752 | G300E | 0 | 0
741 | Story29 | C32 | 32 MPa RC Column (65 cm x 65 cm) | Column | 32MPa | Concrete Rectangular | 650 | 650 | 4225 | 2900 | 1.23 | 2997.55 | G300E | 88302100 | 692.85 | G300E | 0 | 0
742 | Story29 | C33 | 32 MPa RC Column (65 cm x 65 cm) | Column | 32MPa | Concrete Rectangular | 650 | 650 | 4225 | 2900 | 1.23 | 2997.55 | G300E | 89718266.67 | 703.96 | G300E | 0 | 0
743 | Story29 | C34 | 32 MPa RC Column (65 cm x 65 cm) | Column | 32MPa | Concrete Rectangular | 650 | 650 | 4225 | 2900 | 1.23 | 2997.55 | G300E | 89715366.67 | 703.94 | G300E | 0 | 0
744 | Story29 | C35 | 32 MPa RC Column (65 cm x 65 cm) | Column | 32MPa | Concrete Rectangular | 650 | 650 | 4225 | 2900 | 1.23 | 2997.55 | G300E | 88300166.67 | 692.84 | G300E | 0 | 0
745 | Story29 | C36 | 32 MPa RC Column (65 cm x 65 cm) | Column | 32MPa | Concrete Rectangular | 650 | 650 | 4225 | 3100 | 1.31 | 3204.28 | G300E | 95837533.33 | 751.98 | G300E | 0 | 0
746 | Story29 | C4 | 32 MPa RC Column (65 cm x 65 cm) | Column | 32MPa | Concrete Rectangular | 650 | 650 | 4225 | 2900 | 1.23 | 2997.55 | G300E | 89721166.67 | 703.99 | G300E | 0 | 0
747 | Story29 | C5 | 32 MPa RC Column (65 cm x 65 cm) | Column | 32MPa | Concrete Rectangular | 650 | 650 | 4225 | 2900 | 1.23 | 2997.55 | G300E | 88310800 | 692.92 | G300E | 0 | 0
748 | Story29 | C6 | 32 MPa RC Column (65 cm x 65 cm) | Column | 32MPa | Concrete Rectangular | 650 | 650 | 4225 | 3100 | 1.31 | 3204.28 | G300E | 95839600 | 751.99 | G300E | 0 | 0
749 | Story29 | C7 | 32 MPa RC Column (65 cm x 65 cm) | Column | 32MPa | Concrete Rectangular | 650 | 650 | 4225 | 2900 | 1.23 | 2997.55 | G300E | 92380466.67 | 724.85 | G300E | 0 | 0
750 | Story29 | C8 | 32 MPa RC Column (65 cm x 65 cm) | Column | 32MPa | Concrete Rectangular | 650 | 650 | 4225 | 2900 | 1.23 | 2997.55 | G300E | 94343766.67 | 740.26 | G300E | 0 | 0
751 | Story29 | C9 | 32 MPa RC Column (65 cm x 65 cm) | Column | 32MPa | Concrete Rectangular | 650 | 650 | 4225 | 2900 | 1.23 | 2997.55 | G300E | 65126266.67 | 511 | G300E | 0 | 0
752 | Story3 | C1 | 32 MPa RC Column (92.5 cm x 92.5 cm) | Column | 32MPa | Concrete Rectangular | 925 | 925 | 8556.3 | 3175 | 2.72 | 6646.14 | G300E | 102092125 | 801.05 | G300E | 0 | 0
753 | Story3 | C10 | 32 MPa RC Column (92.5 cm x 92.5 cm) | Column | 32MPa | Concrete Rectangular | 925 | 925 | 8556.3 | 3175 | 2.72 | 6646.14 | G300E | 149072600 | 1169.68 | G300E | 0 | 0
754 | Story3 | C11 | 32 MPa RC Column (92.5 cm x 92.5 cm) | Column | 32MPa | Concrete Rectangular | 925 | 925 | 8556.3 | 3175 | 2.72 | 6646.14 | G300E | 191898058.33 | 1505.7 | G300E | 0 | 0
755 | Story3 | C12 | 32 MPa RC Column (92.5 cm x 92.5 cm) | Column | 32MPa | Concrete Rectangular | 925 | 925 | 8556.3 | 3175 | 2.72 | 6646.14 | G300E | 113423700 | 889.96 | G300E | 0 | 0
756 | Story3 | C13 | 32 MPa RC Column (92.5 cm x 92.5 cm) | Column | 32MPa | Concrete Rectangular | 925 | 925 | 8556.3 | 3175 | 2.72 | 6646.14 | G300E | 120296305 | 943.89 | G300E | 0 | 0
757 | Story3 | C14 | 32 MPa RC Column (92.5 cm x 92.5 cm) | Column | 32MPa | Concrete Rectangular | 925 | 925 | 8556.3 | 3175 | 2.72 | 6646.14 | G300E | 197260633.33 | 1547.78 | G300E | 0 | 0
758 | Story3 | C17 | 32 MPa RC Column (92.5 cm x 92.5 cm) | Column | 32MPa | Concrete Rectangular | 925 | 925 | 8556.3 | 3175 | 2.72 | 6646.14 | G300E | 197333658.33 | 1548.35 | G300E | 0 | 0
759 | Story3 | C18 | 32 MPa RC Column (92.5 cm x 92.5 cm) | Column | 32MPa | Concrete Rectangular | 925 | 925 | 8556.3 | 3175 | 2.72 | 6646.14 | G300E | 120270905 | 943.69 | G300E | 0 | 0
760 | Story3 | C19 | 32 MPa RC Column (92.5 cm x 92.5 cm) | Column | 32MPa | Concrete Rectangular | 925 | 925 | 8556.3 | 3175 | 2.72 | 6646.14 | G300E | 120283605 | 943.79 | G300E | 0 | 0
761 | Story3 | C2 | 32 MPa RC Column (92.5 cm x 92.5 cm) | Column | 32MPa | Concrete Rectangular | 925 | 925 | 8556.3 | 3175 | 2.72 | 6646.14 | G300E | 113499265 | 890.56 | G300E | 0 | 0
762 | Story3 | C20 | 32 MPa RC Column (92.5 cm x 92.5 cm) | Column | 32MPa | Concrete Rectangular | 925 | 925 | 8556.3 | 3175 | 2.72 | 6646.14 | G300E | 197319900 | 1548.25 | G300E | 0 | 0
763 | Story3 | C23 | 32 MPa RC Column (92.5 cm x 92.5 cm) | Column | 32MPa | Concrete Rectangular | 925 | 925 | 8556.3 | 3175 | 2.72 | 6646.14 | G300E | 197338950 | 1548.39 | G300E | 0 | 0
764 | Story3 | C24 | 32 MPa RC Column (92.5 cm x 92.5 cm) | Column | 32MPa | Concrete Rectangular | 925 | 925 | 8556.3 | 3175 | 2.72 | 6646.14 | G300E | 120274715 | 943.72 | G300E | 0 | 0
765 | Story3 | C25 | 32 MPa RC Column (92.5 cm x 92.5 cm) | Column | 32MPa | Concrete Rectangular | 925 | 925 | 8556.3 | 3175 | 2.72 | 6646.14 | G300E | 113426875 | 889.99 | G300E | 0 | 0
766 | Story3 | C26 | 32 MPa RC Column (92.5 cm x 92.5 cm) | Column | 32MPa | Concrete Rectangular | 925 | 925 | 8556.3 | 3175 | 2.72 | 6646.14 | G300E | 191901233.33 | 1505.73 | G300E | 0 | 0
767 | Story3 | C27 | 32 MPa RC Column (92.5 cm x 92.5 cm) | Column | 32MPa | Concrete Rectangular | 925 | 925 | 8556.3 | 3175 | 2.72 | 6646.14 | G300E | 149171025 | 1170.45 | G300E | 0 | 0
768 | Story3 | C28 | 32 MPa RC Column (92.5 cm x 92.5 cm) | Column | 32MPa | Concrete Rectangular | 925 | 925 | 8556.3 | 3175 | 2.72 | 6646.14 | G300E | 149162558.33 | 1170.38 | G300E | 0 | 0
769 | Story3 | C29 | 32 MPa RC Column (92.5 cm x 92.5 cm) | Column | 32MPa | Concrete Rectangular | 925 | 925 | 8556.3 | 3175 | 2.72 | 6646.14 | G300E | 191904408.33 | 1505.75 | G300E | 0 | 0
770 | Story3 | C3 | 32 MPa RC Column (92.5 cm x 92.5 cm) | Column | 32MPa | Concrete Rectangular | 925 | 925 | 8556.3 | 3175 | 2.72 | 6646.14 | G300E | 110238116.67 | 864.97 | G300E | 0 | 0
771 | Story3 | C30 | 32 MPa RC Column (92.5 cm x 92.5 cm) | Column | 32MPa | Concrete Rectangular | 925 | 925 | 8556.3 | 3175 | 2.72 | 6646.14 | G300E | 113436400 | 890.06 | G300E | 0 | 0
772 | Story3 | C31 | 32 MPa RC Column (92.5 cm x 92.5 cm) | Column | 32MPa | Concrete Rectangular | 925 | 925 | 8556.3 | 3175 | 2.72 | 6646.14 | G300E | 102033916.67 | 800.6 | G300E | 0 | 0
773 | Story3 | C32 | 32 MPa RC Column (92.5 cm x 92.5 cm) | Column | 32MPa | Concrete Rectangular | 925 | 925 | 8556.3 | 3175 | 2.72 | 6646.14 | G300E | 113350040 | 889.39 | G300E | 0 | 0
774 | Story3 | C33 | 32 MPa RC Column (92.5 cm x 92.5 cm) | Column | 32MPa | Concrete Rectangular | 925 | 925 | 8556.3 | 3175 | 2.72 | 6646.14 | G300E | 110377816.67 | 866.07 | G300E | 0 | 0
775 | Story3 | C34 | 32 MPa RC Column (92.5 cm x 92.5 cm) | Column | 32MPa | Concrete Rectangular | 925 | 925 | 8556.3 | 3175 | 2.72 | 6646.14 | G300E | 110378875 | 866.07 | G300E | 0 | 0
776 | Story3 | C35 | 32 MPa RC Column (92.5 cm x 92.5 cm) | Column | 32MPa | Concrete Rectangular | 925 | 925 | 8556.3 | 3175 | 2.72 | 6646.14 | G300E | 113344960 | 889.35 | G300E | 0 | 0
777 | Story3 | C36 | 32 MPa RC Column (92.5 cm x 92.5 cm) | Column | 32MPa | Concrete Rectangular | 925 | 925 | 8556.3 | 3175 | 2.72 | 6646.14 | G300E | 102038150 | 800.63 | G300E | 0 | 0
778 | Story3 | C4 | 32 MPa RC Column (92.5 cm x 92.5 cm) | Column | 32MPa | Concrete Rectangular | 925 | 925 | 8556.3 | 3175 | 2.72 | 6646.14 | G300E | 110351358.33 | 865.86 | G300E | 0 | 0
779 | Story3 | C5 | 32 MPa RC Column (92.5 cm x 92.5 cm) | Column | 32MPa | Concrete Rectangular | 925 | 925 | 8556.3 | 3175 | 2.72 | 6646.14 | G300E | 113350040 | 889.39 | G300E | 0 | 0
780 | Story3 | C6 | 32 MPa RC Column (92.5 cm x 92.5 cm) | Column | 32MPa | Concrete Rectangular | 925 | 925 | 8556.3 | 3175 | 2.72 | 6646.14 | G300E | 102048733.33 | 800.71 | G300E | 0 | 0
781 | Story3 | C7 | 32 MPa RC Column (92.5 cm x 92.5 cm) | Column | 32MPa | Concrete Rectangular | 925 | 925 | 8556.3 | 3175 | 2.72 | 6646.14 | G300E | 113469208.33 | 890.32 | G300E | 0 | 0
782 | Story3 | C8 | 32 MPa RC Column (92.5 cm x 92.5 cm) | Column | 32MPa | Concrete Rectangular | 925 | 925 | 8556.3 | 3175 | 2.72 | 6646.14 | G300E | 191730841.67 | 1504.39 | G300E | 0 | 0
783 | Story3 | C9 | 32 MPa RC Column (92.5 cm x 92.5 cm) | Column | 32MPa | Concrete Rectangular | 925 | 925 | 8556.3 | 3175 | 2.72 | 6646.14 | G300E | 149319191.67 | 1171.61 | G300E | 0 | 0
784 | Story30 | C1 | 32 MPa RC Column (65 cm x 65 cm) | Column | 32MPa | Concrete Rectangular | 650 | 650 | 4225 | 3100 | 1.31 | 3204.28 | G300E | 92251866.67 | 723.84 | G300E | 0 | 0
785 | Story30 | C10 | 32 MPa RC Column (65 cm x 65 cm) | Column | 32MPa | Concrete Rectangular | 650 | 650 | 4225 | 2900 | 1.23 | 2997.55 | G300E | 59087500 | 463.62 | G300E | 0 | 0
786 | Story30 | C11 | 32 MPa RC Column (65 cm x 65 cm) | Column | 32MPa | Concrete Rectangular | 650 | 650 | 4225 | 2900 | 1.23 | 2997.55 | G300E | 88237333.33 | 692.34 | G300E | 0 | 0
787 | Story30 | C12 | 32 MPa RC Column (65 cm x 65 cm) | Column | 32MPa | Concrete Rectangular | 650 | 650 | 4225 | 2900 | 1.23 | 2997.55 | G300E | 85796500 | 673.19 | G300E | 0 | 0
788 | Story30 | C13 | 32 MPa RC Column (65 cm x 65 cm) | Column | 32MPa | Concrete Rectangular | 650 | 650 | 4225 | 2900 | 1.23 | 2997.55 | G300E | 84835633.33 | 665.65 | G300E | 0 | 0
789 | Story30 | C14 | 32 MPa RC Column (65 cm x 65 cm) | Column | 32MPa | Concrete Rectangular | 650 | 650 | 4225 | 2900 | 1.23 | 2997.55 | G300E | 85416600 | 670.21 | G300E | 0 | 0
790 | Story30 | C17 | 32 MPa RC Column (65 cm x 65 cm) | Column | 32MPa | Concrete Rectangular | 650 | 650 | 4225 | 2900 | 1.23 | 2997.55 | G300E | 85441733.33 | 670.41 | G300E | 0 | 0
791 | Story30 | C18 | 32 MPa RC Column (65 cm x 65 cm) | Column | 32MPa | Concrete Rectangular | 650 | 650 | 4225 | 2900 | 1.23 | 2997.55 | G300E | 84839500 | 665.68 | G300E | 0 | 0
792 | Story30 | C19 | 32 MPa RC Column (65 cm x 65 cm) | Column | 32MPa | Concrete Rectangular | 650 | 650 | 4225 | 2900 | 1.23 | 2997.55 | G300E | 84839500 | 665.68 | G300E | 0 | 0
793 | Story30 | C2 | 32 MPa RC Column (65 cm x 65 cm) | Column | 32MPa | Concrete Rectangular | 650 | 650 | 4225 | 2900 | 1.23 | 2997.55 | G300E | 84619100 | 663.95 | G300E | 0 | 0
794 | Story30 | C20 | 32 MPa RC Column (65 cm x 65 cm) | Column | 32MPa | Concrete Rectangular | 650 | 650 | 4225 | 2900 | 1.23 | 2997.55 | G300E | 85433033.33 | 670.34 | G300E | 0 | 0
795 | Story30 | C23 | 32 MPa RC Column (65 cm x 65 cm) | Column | 32MPa | Concrete Rectangular | 650 | 650 | 4225 | 2900 | 1.23 | 2997.55 | G300E | 85441733.33 | 670.41 | G300E | 0 | 0
796 | Story30 | C24 | 32 MPa RC Column (65 cm x 65 cm) | Column | 32MPa | Concrete Rectangular | 650 | 650 | 4225 | 2900 | 1.23 | 2997.55 | G300E | 84836600 | 665.66 | G300E | 0 | 0
797 | Story30 | C25 | 32 MPa RC Column (65 cm x 65 cm) | Column | 32MPa | Concrete Rectangular | 650 | 650 | 4225 | 2900 | 1.23 | 2997.55 | G300E | 85798433.33 | 673.21 | G300E | 0 | 0
798 | Story30 | C26 | 32 MPa RC Column (65 cm x 65 cm) | Column | 32MPa | Concrete Rectangular | 650 | 650 | 4225 | 2900 | 1.23 | 2997.55 | G300E | 88238300 | 692.35 | G300E | 0 | 0
799 | Story30 | C27 | 32 MPa RC Column (65 cm x 65 cm) | Column | 32MPa | Concrete Rectangular | 650 | 650 | 4225 | 2900 | 1.23 | 2997.55 | G300E | 59089433.33 | 463.64 | G300E | 0 | 0
800 | Story30 | C28 | 32 MPa RC Column (65 cm x 65 cm) | Column | 32MPa | Concrete Rectangular | 650 | 650 | 4225 | 2900 | 1.23 | 2997.55 | G300E | 59084600 | 463.6 | G300E | 0 | 0
801 | Story30 | C29 | 32 MPa RC Column (65 cm x 65 cm) | Column | 32MPa | Concrete Rectangular | 650 | 650 | 4225 | 2900 | 1.23 | 2997.55 | G300E | 88238300 | 692.35 | G300E | 0 | 0
802 | Story30 | C3 | 32 MPa RC Column (65 cm x 65 cm) | Column | 32MPa | Concrete Rectangular | 650 | 650 | 4225 | 2900 | 1.23 | 2997.55 | G300E | 85673733.33 | 672.23 | G300E | 0 | 0
803 | Story30 | C30 | 32 MPa RC Column (65 cm x 65 cm) | Column | 32MPa | Concrete Rectangular | 650 | 650 | 4225 | 2900 | 1.23 | 2997.55 | G300E | 85785866.67 | 673.11 | G300E | 0 | 0
804 | Story30 | C31 | 32 MPa RC Column (65 cm x 65 cm) | Column | 32MPa | Concrete Rectangular | 650 | 650 | 4225 | 3100 | 1.31 | 3204.28 | G300E | 92249800 | 723.83 | G300E | 0 | 0
805 | Story30 | C32 | 32 MPa RC Column (65 cm x 65 cm) | Column | 32MPa | Concrete Rectangular | 650 | 650 | 4225 | 2900 | 1.23 | 2997.55 | G300E | 84585266.67 | 663.69 | G300E | 0 | 0
806 | Story30 | C33 | 32 MPa RC Column (65 cm x 65 cm) | Column | 32MPa | Concrete Rectangular | 650 | 650 | 4225 | 2900 | 1.23 | 2997.55 | G300E | 85640866.67 | 671.97 | G300E | 0 | 0
807 | Story30 | C34 | 32 MPa RC Column (65 cm x 65 cm) | Column | 32MPa | Concrete Rectangular | 650 | 650 | 4225 | 2900 | 1.23 | 2997.55 | G300E | 85639900 | 671.96 | G300E | 0 | 0
808 | Story30 | C35 | 32 MPa RC Column (65 cm x 65 cm) | Column | 32MPa | Concrete Rectangular | 650 | 650 | 4225 | 2900 | 1.23 | 2997.55 | G300E | 84584300 | 663.68 | G300E | 0 | 0
809 | Story30 | C36 | 32 MPa RC Column (65 cm x 65 cm) | Column | 32MPa | Concrete Rectangular | 650 | 650 | 4225 | 3100 | 1.31 | 3204.28 | G300E | 92246700 | 723.8 | G300E | 0 | 0
810 | Story30 | C4 | 32 MPa RC Column (65 cm x 65 cm) | Column | 32MPa | Concrete Rectangular | 650 | 650 | 4225 | 2900 | 1.23 | 2997.55 | G300E | 85647633.33 | 672.02 | G300E | 0 | 0
811 | Story30 | C5 | 32 MPa RC Column (65 cm x 65 cm) | Column | 32MPa | Concrete Rectangular | 650 | 650 | 4225 | 2900 | 1.23 | 2997.55 | G300E | 84583333.33 | 663.67 | G300E | 0 | 0
812 | Story30 | C6 | 32 MPa RC Column (65 cm x 65 cm) | Column | 32MPa | Concrete Rectangular | 650 | 650 | 4225 | 3100 | 1.31 | 3204.28 | G300E | 92249800 | 723.83 | G300E | 0 | 0
813 | Story30 | C7 | 32 MPa RC Column (65 cm x 65 cm) | Column | 32MPa | Concrete Rectangular | 650 | 650 | 4225 | 2900 | 1.23 | 2997.55 | G300E | 85789733.33 | 673.14 | G300E | 0 | 0
814 | Story30 | C8 | 32 MPa RC Column (65 cm x 65 cm) | Column | 32MPa | Concrete Rectangular | 650 | 650 | 4225 | 2900 | 1.23 | 2997.55 | G300E | 88251833.33 | 692.46 | G300E | 0 | 0
815 | Story30 | C9 | 32 MPa RC Column (65 cm x 65 cm) | Column | 32MPa | Concrete Rectangular | 650 | 650 | 4225 | 2900 | 1.23 | 2997.55 | G300E | 59104900 | 463.76 | G300E | 0 | 0
816 | Story31 | C1 | 32 MPa RC Column (65 cm x 65 cm) | Column | 32MPa | Concrete Rectangular | 650 | 650 | 4225 | 3125 | 1.32 | 3230.12 | G300E | 90215625 | 707.87 | G300E | 0 | 0
817 | Story31 | C10 | 32 MPa RC Column (65 cm x 65 cm) | Column | 32MPa | Concrete Rectangular | 650 | 650 | 4225 | 2900 | 1.23 | 2997.55 | G300E | 52366266.67 | 410.89 | G300E | 0 | 0
818 | Story31 | C11 | 32 MPa RC Column (65 cm x 65 cm) | Column | 32MPa | Concrete Rectangular | 650 | 650 | 4225 | 2900 | 1.23 | 2997.55 | G300E | 81693000 | 640.99 | G300E | 0 | 0
819 | Story31 | C12 | 32 MPa RC Column (65 cm x 65 cm) | Column | 32MPa | Concrete Rectangular | 650 | 650 | 4225 | 2900 | 1.23 | 2997.55 | G300E | 77080066.67 | 604.8 | G300E | 0 | 0
820 | Story31 | C13 | 32 MPa RC Column (65 cm x 65 cm) | Column | 32MPa | Concrete Rectangular | 650 | 650 | 4225 | 2900 | 1.23 | 2997.55 | G300E | 78688600 | 617.42 | G300E | 0 | 0
821 | Story31 | C14 | 32 MPa RC Column (65 cm x 65 cm) | Column | 32MPa | Concrete Rectangular | 650 | 650 | 4225 | 2900 | 1.23 | 2997.55 | G300E | 78412133.33 | 615.25 | G300E | 0 | 0
822 | Story31 | C17 | 32 MPa RC Column (65 cm x 65 cm) | Column | 32MPa | Concrete Rectangular | 650 | 650 | 4225 | 2900 | 1.23 | 2997.55 | G300E | 78437266.67 | 615.45 | G300E | 0 | 0
823 | Story31 | C18 | 32 MPa RC Column (65 cm x 65 cm) | Column | 32MPa | Concrete Rectangular | 650 | 650 | 4225 | 2900 | 1.23 | 2997.55 | G300E | 78693433.33 | 617.46 | G300E | 0 | 0
824 | Story31 | C19 | 32 MPa RC Column (65 cm x 65 cm) | Column | 32MPa | Concrete Rectangular | 650 | 650 | 4225 | 2900 | 1.23 | 2997.55 | G300E | 78694400 | 617.47 | G300E | 0 | 0
825 | Story31 | C2 | 32 MPa RC Column (65 cm x 65 cm) | Column | 32MPa | Concrete Rectangular | 650 | 650 | 4225 | 2900 | 1.23 | 2997.55 | G300E | 78224600 | 613.78 | G300E | 0 | 0
826 | Story31 | C20 | 32 MPa RC Column (65 cm x 65 cm) | Column | 32MPa | Concrete Rectangular | 650 | 650 | 4225 | 2900 | 1.23 | 2997.55 | G300E | 78428566.67 | 615.38 | G300E | 0 | 0
827 | Story31 | C23 | 32 MPa RC Column (65 cm x 65 cm) | Column | 32MPa | Concrete Rectangular | 650 | 650 | 4225 | 2900 | 1.23 | 2997.55 | G300E | 78438233.33 | 615.46 | G300E | 0 | 0
828 | Story31 | C24 | 32 MPa RC Column (65 cm x 65 cm) | Column | 32MPa | Concrete Rectangular | 650 | 650 | 4225 | 2900 | 1.23 | 2997.55 | G300E | 78688600 | 617.42 | G300E | 0 | 0
829 | Story31 | C25 | 32 MPa RC Column (65 cm x 65 cm) | Column | 32MPa | Concrete Rectangular | 650 | 650 | 4225 | 2900 | 1.23 | 2997.55 | G300E | 77082000 | 604.81 | G300E | 0 | 0
830 | Story31 | C26 | 32 MPa RC Column (65 cm x 65 cm) | Column | 32MPa | Concrete Rectangular | 650 | 650 | 4225 | 2900 | 1.23 | 2997.55 | G300E | 81693966.67 | 641 | G300E | 0 | 0
831 | Story31 | C27 | 32 MPa RC Column (65 cm x 65 cm) | Column | 32MPa | Concrete Rectangular | 650 | 650 | 4225 | 2900 | 1.23 | 2997.55 | G300E | 52367233.33 | 410.89 | G300E | 0 | 0
832 | Story31 | C28 | 32 MPa RC Column (65 cm x 65 cm) | Column | 32MPa | Concrete Rectangular | 650 | 650 | 4225 | 2900 | 1.23 | 2997.55 | G300E | 52363366.67 | 410.86 | G300E | 0 | 0
833 | Story31 | C29 | 32 MPa RC Column (65 cm x 65 cm) | Column | 32MPa | Concrete Rectangular | 650 | 650 | 4225 | 2900 | 1.23 | 2997.55 | G300E | 81693966.67 | 641 | G300E | 0 | 0
834 | Story31 | C3 | 32 MPa RC Column (65 cm x 65 cm) | Column | 32MPa | Concrete Rectangular | 650 | 650 | 4225 | 2900 | 1.23 | 2997.55 | G300E | 74507766.67 | 584.62 | G300E | 0 | 0
835 | Story31 | C30 | 32 MPa RC Column (65 cm x 65 cm) | Column | 32MPa | Concrete Rectangular | 650 | 650 | 4225 | 2900 | 1.23 | 2997.55 | G300E | 77089733.33 | 604.87 | G300E | 0 | 0
836 | Story31 | C31 | 32 MPa RC Column (65 cm x 65 cm) | Column | 32MPa | Concrete Rectangular | 650 | 650 | 4225 | 3125 | 1.32 | 3230.12 | G300E | 90214583.33 | 707.86 | G300E | 0 | 0
837 | Story31 | C32 | 32 MPa RC Column (65 cm x 65 cm) | Column | 32MPa | Concrete Rectangular | 650 | 650 | 4225 | 2900 | 1.23 | 2997.55 | G300E | 78195600 | 613.55 | G300E | 0 | 0
838 | Story31 | C33 | 32 MPa RC Column (65 cm x 65 cm) | Column | 32MPa | Concrete Rectangular | 650 | 650 | 4225 | 2900 | 1.23 | 2997.55 | G300E | 74533866.67 | 584.82 | G300E | 0 | 0
839 | Story31 | C34 | 32 MPa RC Column (65 cm x 65 cm) | Column | 32MPa | Concrete Rectangular | 650 | 650 | 4225 | 2900 | 1.23 | 2997.55 | G300E | 74533866.67 | 584.82 | G300E | 0 | 0
840 | Story31 | C35 | 32 MPa RC Column (65 cm x 65 cm) | Column | 32MPa | Concrete Rectangular | 650 | 650 | 4225 | 2900 | 1.23 | 2997.55 | G300E | 78195600 | 613.55 | G300E | 0 | 0
841 | Story31 | C36 | 32 MPa RC Column (65 cm x 65 cm) | Column | 32MPa | Concrete Rectangular | 650 | 650 | 4225 | 3125 | 1.32 | 3230.12 | G300E | 90211458.33 | 707.83 | G300E | 0 | 0
842 | Story31 | C4 | 32 MPa RC Column (65 cm x 65 cm) | Column | 32MPa | Concrete Rectangular | 650 | 650 | 4225 | 2900 | 1.23 | 2997.55 | G300E | 74528066.67 | 584.77 | G300E | 0 | 0
843 | Story31 | C5 | 32 MPa RC Column (65 cm x 65 cm) | Column | 32MPa | Concrete Rectangular | 650 | 650 | 4225 | 2900 | 1.23 | 2997.55 | G300E | 78192700 | 613.53 | G300E | 0 | 0
844 | Story31 | C6 | 32 MPa RC Column (65 cm x 65 cm) | Column | 32MPa | Concrete Rectangular | 650 | 650 | 4225 | 3125 | 1.32 | 3230.12 | G300E | 90214583.33 | 707.86 | G300E | 0 | 0
845 | Story31 | C7 | 32 MPa RC Column (65 cm x 65 cm) | Column | 32MPa | Concrete Rectangular | 650 | 650 | 4225 | 2900 | 1.23 | 2997.55 | G300E | 77090700 | 604.88 | G300E | 0 | 0
846 | Story31 | C8 | 32 MPa RC Column (65 cm x 65 cm) | Column | 32MPa | Concrete Rectangular | 650 | 650 | 4225 | 2900 | 1.23 | 2997.55 | G300E | 81694933.33 | 641.01 | G300E | 0 | 0
847 | Story31 | C9 | 32 MPa RC Column (65 cm x 65 cm) | Column | 32MPa | Concrete Rectangular | 650 | 650 | 4225 | 2900 | 1.23 | 2997.55 | G300E | 52376900 | 410.97 | G300E | 0 | 0
848 | Story31 | D13 | 32 MPa RC Column (105 cm x 105 cm) | Column | 32MPa | Concrete Rectangular | 1050 | 1050 | 11025 | 25104.8 | 27.68 | 67713.86 | G300E | 1677824914.27 | 13164.84 | G300E | 0 | 0
849 | Story31 | D14 | 32 MPa RC Column (105 cm x 105 cm) | Column | 32MPa | Concrete Rectangular | 1050 | 1050 | 11025 | 29702.7 | 32.75 | 80115.54 | G300E | 1962786593.92 | 15400.75 | G300E | 0 | 0
850 | Story31 | D15 | 32 MPa RC Column (105 cm x 105 cm) | Column | 32MPa | Concrete Rectangular | 1050 | 1050 | 11025 | 25104.8 | 27.68 | 67713.86 | G300E | 1663126053.87 | 13049.5 | G300E | 0 | 0
851 | Story31 | D16 | 32 MPa RC Column (105 cm x 105 cm) | Column | 32MPa | Concrete Rectangular | 1050 | 1050 | 11025 | 25104.8 | 27.68 | 67713.86 | G300E | 1663186723.8 | 13049.98 | G300E | 0 | 0
852 | Story31 | D17 | 32 MPa RC Column (105 cm x 105 cm) | Column | 32MPa | Concrete Rectangular | 1050 | 1050 | 11025 | 25104.8 | 27.68 | 67713.86 | G300E | 1677707758.53 | 13163.92 | G300E | 0 | 0
853 | Story31 | D18 | 32 MPa RC Column (105 cm x 105 cm) | Column | 32MPa | Concrete Rectangular | 1050 | 1050 | 11025 | 29702.7 | 32.75 | 80115.54 | G300E | 1962954909.22 | 15402.07 | G300E | 0 | 0
854 | Story31 | D19 | 32 MPa RC Column (105 cm x 105 cm) | Column | 32MPa | Concrete Rectangular | 1050 | 1050 | 11025 | 29702.7 | 32.75 | 80115.54 | G300E | 1963128174.98 | 15403.43 | G300E | 0 | 0
855 | Story31 | D20 | 32 MPa RC Column (105 cm x 105 cm) | Column | 32MPa | Concrete Rectangular | 1050 | 1050 | 11025 | 25104.8 | 27.68 | 67713.86 | G300E | 1677624075.87 | 13163.26 | G300E | 0 | 0
856 | Story31 | D21 | 32 MPa RC Column (105 cm x 105 cm) | Column | 32MPa | Concrete Rectangular | 1050 | 1050 | 11025 | 25104.8 | 27.68 | 67713.86 | G300E | 1663142790.4 | 13049.64 | G300E | 0 | 0
857 | Story31 | D22 | 32 MPa RC Column (105 cm x 105 cm) | Column | 32MPa | Concrete Rectangular | 1050 | 1050 | 11025 | 25104.8 | 27.68 | 67713.86 | G300E | 1663142790.4 | 13049.64 | G300E | 0 | 0
858 | Story31 | D23 | 32 MPa RC Column (105 cm x 105 cm) | Column | 32MPa | Concrete Rectangular | 1050 | 1050 | 11025 | 29702.7 | 32.75 | 80115.54 | G300E | 1962893028.6 | 15401.59 | G300E | 0 | 0
859 | Story31 | D24 | 32 MPa RC Column (105 cm x 105 cm) | Column | 32MPa | Concrete Rectangular | 1050 | 1050 | 11025 | 25104.8 | 27.68 | 67713.86 | G300E | 1677611523.47 | 13163.16 | G300E | 0 | 0
860 | Story32 | C1 | 32 MPa RC Column (65 cm x 65 cm) | Column | 32MPa | Concrete Rectangular | 650 | 650 | 4225 | 3125 | 1.32 | 3230.12 | G300E | 68452083.33 | 537.1 | G300E | 0 | 0
861 | Story32 | C10 | 32 MPa RC Column (65 cm x 65 cm) | Column | 32MPa | Concrete Rectangular | 650 | 650 | 4225 | 2900 | 1.23 | 2997.55 | G300E | 47229400 | 370.58 | G300E | 0 | 0
862 | Story32 | C11 | 32 MPa RC Column (65 cm x 65 cm) | Column | 32MPa | Concrete Rectangular | 650 | 650 | 4225 | 2900 | 1.23 | 2997.55 | G300E | 74477800 | 584.38 | G300E | 0 | 0
863 | Story32 | C12 | 32 MPa RC Column (65 cm x 65 cm) | Column | 32MPa | Concrete Rectangular | 650 | 650 | 4225 | 2900 | 1.23 | 2997.55 | G300E | 71071266.67 | 557.65 | G300E | 0 | 0
864 | Story32 | C13 | 32 MPa RC Column (65 cm x 65 cm) | Column | 32MPa | Concrete Rectangular | 650 | 650 | 4225 | 2900 | 1.23 | 2997.55 | G300E | 72288300 | 567.2 | G300E | 0 | 0
865 | Story32 | C14 | 32 MPa RC Column (65 cm x 65 cm) | Column | 32MPa | Concrete Rectangular | 650 | 650 | 4225 | 2900 | 1.23 | 2997.55 | G300E | 71793366.67 | 563.32 | G300E | 0 | 0
866 | Story32 | C17 | 32 MPa RC Column (65 cm x 65 cm) | Column | 32MPa | Concrete Rectangular | 650 | 650 | 4225 | 2900 | 1.23 | 2997.55 | G300E | 71812700 | 563.47 | G300E | 0 | 0
867 | Story32 | C18 | 32 MPa RC Column (65 cm x 65 cm) | Column | 32MPa | Concrete Rectangular | 650 | 650 | 4225 | 2900 | 1.23 | 2997.55 | G300E | 72291200 | 567.22 | G300E | 0 | 0
868 | Story32 | C19 | 32 MPa RC Column (65 cm x 65 cm) | Column | 32MPa | Concrete Rectangular | 650 | 650 | 4225 | 2900 | 1.23 | 2997.55 | G300E | 72292166.67 | 567.23 | G300E | 0 | 0
869 | Story32 | C2 | 32 MPa RC Column (65 cm x 65 cm) | Column | 32MPa | Concrete Rectangular | 650 | 650 | 4225 | 2900 | 1.23 | 2997.55 | G300E | 72555100 | 569.29 | G300E | 0 | 0
870 | Story32 | C20 | 32 MPa RC Column (65 cm x 65 cm) | Column | 32MPa | Concrete Rectangular | 650 | 650 | 4225 | 2900 | 1.23 | 2997.55 | G300E | 71806900 | 563.42 | G300E | 0 | 0
871 | Story32 | C23 | 32 MPa RC Column (65 cm x 65 cm) | Column | 32MPa | Concrete Rectangular | 650 | 650 | 4225 | 2900 | 1.23 | 2997.55 | G300E | 71814633.33 | 563.48 | G300E | 0 | 0
872 | Story32 | C24 | 32 MPa RC Column (65 cm x 65 cm) | Column | 32MPa | Concrete Rectangular | 650 | 650 | 4225 | 2900 | 1.23 | 2997.55 | G300E | 72287333.33 | 567.19 | G300E | 0 | 0
873 | Story32 | C25 | 32 MPa RC Column (65 cm x 65 cm) | Column | 32MPa | Concrete Rectangular | 650 | 650 | 4225 | 2900 | 1.23 | 2997.55 | G300E | 71072233.33 | 557.66 | G300E | 0 | 0
874 | Story32 | C26 | 32 MPa RC Column (65 cm x 65 cm) | Column | 32MPa | Concrete Rectangular | 650 | 650 | 4225 | 2900 | 1.23 | 2997.55 | G300E | 74479733.33 | 584.4 | G300E | 0 | 0
875 | Story32 | C27 | 32 MPa RC Column (65 cm x 65 cm) | Column | 32MPa | Concrete Rectangular | 650 | 650 | 4225 | 2900 | 1.23 | 2997.55 | G300E | 47231333.33 | 370.59 | G300E | 0 | 0
876 | Story32 | C28 | 32 MPa RC Column (65 cm x 65 cm) | Column | 32MPa | Concrete Rectangular | 650 | 650 | 4225 | 2900 | 1.23 | 2997.55 | G300E | 47226500 | 370.56 | G300E | 0 | 0
877 | Story32 | C29 | 32 MPa RC Column (65 cm x 65 cm) | Column | 32MPa | Concrete Rectangular | 650 | 650 | 4225 | 2900 | 1.23 | 2997.55 | G300E | 74479733.33 | 584.4 | G300E | 0 | 0
878 | Story32 | C3 | 32 MPa RC Column (65 cm x 65 cm) | Column | 32MPa | Concrete Rectangular | 650 | 650 | 4225 | 2900 | 1.23 | 2997.55 | G300E | 70832500 | 555.78 | G300E | 0 | 0
879 | Story32 | C30 | 32 MPa RC Column (65 cm x 65 cm) | Column | 32MPa | Concrete Rectangular | 650 | 650 | 4225 | 2900 | 1.23 | 2997.55 | G300E | 71079000 | 557.71 | G300E | 0 | 0
880 | Story32 | C31 | 32 MPa RC Column (65 cm x 65 cm) | Column | 32MPa | Concrete Rectangular | 650 | 650 | 4225 | 3125 | 1.32 | 3230.12 | G300E | 68451041.67 | 537.09 | G300E | 0 | 0
881 | Story32 | C32 | 32 MPa RC Column (65 cm x 65 cm) | Column | 32MPa | Concrete Rectangular | 650 | 650 | 4225 | 2900 | 1.23 | 2997.55 | G300E | 71585533.33 | 561.69 | G300E | 0 | 0
882 | Story32 | C33 | 32 MPa RC Column (65 cm x 65 cm) | Column | 32MPa | Concrete Rectangular | 650 | 650 | 4225 | 2900 | 1.23 | 2997.55 | G300E | 70842166.67 | 555.85 | G300E | 0 | 0
883 | Story32 | C34 | 32 MPa RC Column (65 cm x 65 cm) | Column | 32MPa | Concrete Rectangular | 650 | 650 | 4225 | 2900 | 1.23 | 2997.55 | G300E | 70842166.67 | 555.85 | G300E | 0 | 0
884 | Story32 | C35 | 32 MPa RC Column (65 cm x 65 cm) | Column | 32MPa | Concrete Rectangular | 650 | 650 | 4225 | 2900 | 1.23 | 2997.55 | G300E | 71576833.33 | 561.62 | G300E | 0 | 0
885 | Story32 | C36 | 32 MPa RC Column (65 cm x 65 cm) | Column | 32MPa | Concrete Rectangular | 650 | 650 | 4225 | 3125 | 1.32 | 3230.12 | G300E | 68448958.33 | 537.08 | G300E | 0 | 0
886 | Story32 | C4 | 32 MPa RC Column (65 cm x 65 cm) | Column | 32MPa | Concrete Rectangular | 650 | 650 | 4225 | 2900 | 1.23 | 2997.55 | G300E | 70840233.33 | 555.84 | G300E | 0 | 0
887 | Story32 | C5 | 32 MPa RC Column (65 cm x 65 cm) | Column | 32MPa | Concrete Rectangular | 650 | 650 | 4225 | 2900 | 1.23 | 2997.55 | G300E | 71565233.33 | 561.53 | G300E | 0 | 0
888 | Story32 | C6 | 32 MPa RC Column (65 cm x 65 cm) | Column | 32MPa | Concrete Rectangular | 650 | 650 | 4225 | 3125 | 1.32 | 3230.12 | G300E | 68450000 | 537.08 | G300E | 0 | 0
889 | Story32 | C7 | 32 MPa RC Column (65 cm x 65 cm) | Column | 32MPa | Concrete Rectangular | 650 | 650 | 4225 | 2900 | 1.23 | 2997.55 | G300E | 71081900 | 557.73 | G300E | 0 | 0
890 | Story32 | C8 | 32 MPa RC Column (65 cm x 65 cm) | Column | 32MPa | Concrete Rectangular | 650 | 650 | 4225 | 2900 | 1.23 | 2997.55 | G300E | 74469100 | 584.31 | G300E | 0 | 0
891 | Story32 | C9 | 32 MPa RC Column (65 cm x 65 cm) | Column | 32MPa | Concrete Rectangular | 650 | 650 | 4225 | 2900 | 1.23 | 2997.55 | G300E | 47225533.33 | 370.55 | G300E | 0 | 0
892 | Story33 | C1 | 32 MPa RC Column (62.5 cm x 62.5 cm) | Column | 32MPa | Concrete Rectangular | 625 | 625 | 3906.3 | 3100 | 1.21 | 2962.54 | G300E | 75451933.33 | 592.02 | G300E | 0 | 0
893 | Story33 | C10 | 32 MPa RC Column (62.5 cm x 62.5 cm) | Column | 32MPa | Concrete Rectangular | 625 | 625 | 3906.3 | 2900 | 1.13 | 2771.41 | G300E | 50456133.33 | 395.9 | G300E | 0 | 0
894 | Story33 | C11 | 32 MPa RC Column (62.5 cm x 62.5 cm) | Column | 32MPa | Concrete Rectangular | 625 | 625 | 3906.3 | 2900 | 1.13 | 2771.41 | G300E | 78039966.67 | 612.33 | G300E | 0 | 0
895 | Story33 | C12 | 32 MPa RC Column (62.5 cm x 62.5 cm) | Column | 32MPa | Concrete Rectangular | 625 | 625 | 3906.3 | 2900 | 1.13 | 2771.41 | G300E | 73562366.67 | 577.2 | G300E | 0 | 0
896 | Story33 | C13 | 32 MPa RC Column (62.5 cm x 62.5 cm) | Column | 32MPa | Concrete Rectangular | 625 | 625 | 3906.3 | 2900 | 1.13 | 2771.41 | G300E | 75456066.67 | 592.06 | G300E | 0 | 0
897 | Story33 | C14 | 32 MPa RC Column (62.5 cm x 62.5 cm) | Column | 32MPa | Concrete Rectangular | 625 | 625 | 3906.3 | 2900 | 1.13 | 2771.41 | G300E | 74927300 | 587.91 | G300E | 0 | 0
898 | Story33 | C17 | 32 MPa RC Column (62.5 cm x 62.5 cm) | Column | 32MPa | Concrete Rectangular | 625 | 625 | 3906.3 | 2900 | 1.13 | 2771.41 | G300E | 74945666.67 | 588.05 | G300E | 0 | 0
899 | Story33 | C18 | 32 MPa RC Column (62.5 cm x 62.5 cm) | Column | 32MPa | Concrete Rectangular | 625 | 625 | 3906.3 | 2900 | 1.13 | 2771.41 | G300E | 75457033.33 | 592.06 | G300E | 0 | 0
900 | Story33 | C19 | 32 MPa RC Column (62.5 cm x 62.5 cm) | Column | 32MPa | Concrete Rectangular | 625 | 625 | 3906.3 | 2900 | 1.13 | 2771.41 | G300E | 75458966.67 | 592.08 | G300E | 0 | 0
901 | Story33 | C2 | 32 MPa RC Column (62.5 cm x 62.5 cm) | Column | 32MPa | Concrete Rectangular | 625 | 625 | 3906.3 | 2900 | 1.13 | 2771.41 | G300E | 73394166.67 | 575.88 | G300E | 0 | 0
902 | Story33 | C20 | 32 MPa RC Column (62.5 cm x 62.5 cm) | Column | 32MPa | Concrete Rectangular | 625 | 625 | 3906.3 | 2900 | 1.13 | 2771.41 | G300E | 74937933.33 | 587.99 | G300E | 0 | 0
903 | Story33 | C23 | 32 MPa RC Column (62.5 cm x 62.5 cm) | Column | 32MPa | Concrete Rectangular | 625 | 625 | 3906.3 | 2900 | 1.13 | 2771.41 | G300E | 74946633.33 | 588.06 | G300E | 0 | 0
904 | Story33 | C24 | 32 MPa RC Column (62.5 cm x 62.5 cm) | Column | 32MPa | Concrete Rectangular | 625 | 625 | 3906.3 | 2900 | 1.13 | 2771.41 | G300E | 75452200 | 592.03 | G300E | 0 | 0
905 | Story33 | C25 | 32 MPa RC Column (62.5 cm x 62.5 cm) | Column | 32MPa | Concrete Rectangular | 625 | 625 | 3906.3 | 2900 | 1.13 | 2771.41 | G300E | 73563333.33 | 577.21 | G300E | 0 | 0
906 | Story33 | C26 | 32 MPa RC Column (62.5 cm x 62.5 cm) | Column | 32MPa | Concrete Rectangular | 625 | 625 | 3906.3 | 2900 | 1.13 | 2771.41 | G300E | 78039966.67 | 612.33 | G300E | 0 | 0
907 | Story33 | C27 | 32 MPa RC Column (62.5 cm x 62.5 cm) | Column | 32MPa | Concrete Rectangular | 625 | 625 | 3906.3 | 2900 | 1.13 | 2771.41 | G300E | 50459033.33 | 395.92 | G300E | 0 | 0
908 | Story33 | C28 | 32 MPa RC Column (62.5 cm x 62.5 cm) | Column | 32MPa | Concrete Rectangular | 625 | 625 | 3906.3 | 2900 | 1.13 | 2771.41 | G300E | 50454200 | 395.88 | G300E | 0 | 0
909 | Story33 | C29 | 32 MPa RC Column (62.5 cm x 62.5 cm) | Column | 32MPa | Concrete Rectangular | 625 | 625 | 3906.3 | 2900 | 1.13 | 2771.41 | G300E | 78039966.67 | 612.33 | G300E | 0 | 0
910 | Story33 | C3 | 32 MPa RC Column (62.5 cm x 62.5 cm) | Column | 32MPa | Concrete Rectangular | 625 | 625 | 3906.3 | 2900 | 1.13 | 2771.41 | G300E | 69682166.67 | 546.75 | G300E | 0 | 0
911 | Story33 | C30 | 32 MPa RC Column (62.5 cm x 62.5 cm) | Column | 32MPa | Concrete Rectangular | 625 | 625 | 3906.3 | 2900 | 1.13 | 2771.41 | G300E | 73553666.67 | 577.13 | G300E | 0 | 0
912 | Story33 | C31 | 32 MPa RC Column (62.5 cm x 62.5 cm) | Column | 32MPa | Concrete Rectangular | 625 | 625 | 3906.3 | 3100 | 1.21 | 2962.54 | G300E | 75451933.33 | 592.02 | G300E | 0 | 0
913 | Story33 | C32 | 32 MPa RC Column (62.5 cm x 62.5 cm) | Column | 32MPa | Concrete Rectangular | 625 | 625 | 3906.3 | 2900 | 1.13 | 2771.41 | G300E | 73378700 | 575.76 | G300E | 0 | 0
914 | Story33 | C33 | 32 MPa RC Column (62.5 cm x 62.5 cm) | Column | 32MPa | Concrete Rectangular | 625 | 625 | 3906.3 | 2900 | 1.13 | 2771.41 | G300E | 69689900 | 546.81 | G300E | 0 | 0
915 | Story33 | C34 | 32 MPa RC Column (62.5 cm x 62.5 cm) | Column | 32MPa | Concrete Rectangular | 625 | 625 | 3906.3 | 2900 | 1.13 | 2771.41 | G300E | 69687000 | 546.79 | G300E | 0 | 0
916 | Story33 | C35 | 32 MPa RC Column (62.5 cm x 62.5 cm) | Column | 32MPa | Concrete Rectangular | 625 | 625 | 3906.3 | 2900 | 1.13 | 2771.41 | G300E | 73375800 | 575.73 | G300E | 0 | 0
917 | Story33 | C36 | 32 MPa RC Column (62.5 cm x 62.5 cm) | Column | 32MPa | Concrete Rectangular | 625 | 625 | 3906.3 | 3100 | 1.21 | 2962.54 | G300E | 75448833.33 | 592 | G300E | 0 | 0
918 | Story33 | C4 | 32 MPa RC Column (62.5 cm x 62.5 cm) | Column | 32MPa | Concrete Rectangular | 625 | 625 | 3906.3 | 2900 | 1.13 | 2771.41 | G300E | 69687000 | 546.79 | G300E | 0 | 0
919 | Story33 | C5 | 32 MPa RC Column (62.5 cm x 62.5 cm) | Column | 32MPa | Concrete Rectangular | 625 | 625 | 3906.3 | 2900 | 1.13 | 2771.41 | G300E | 73375800 | 575.73 | G300E | 0 | 0
920 | Story33 | C6 | 32 MPa RC Column (62.5 cm x 62.5 cm) | Column | 32MPa | Concrete Rectangular | 625 | 625 | 3906.3 | 3100 | 1.21 | 2962.54 | G300E | 75451933.33 | 592.02 | G300E | 0 | 0
921 | Story33 | C7 | 32 MPa RC Column (62.5 cm x 62.5 cm) | Column | 32MPa | Concrete Rectangular | 625 | 625 | 3906.3 | 2900 | 1.13 | 2771.41 | G300E | 73553666.67 | 577.13 | G300E | 0 | 0
922 | Story33 | C8 | 32 MPa RC Column (62.5 cm x 62.5 cm) | Column | 32MPa | Concrete Rectangular | 625 | 625 | 3906.3 | 2900 | 1.13 | 2771.41 | G300E | 78019666.67 | 612.17 | G300E | 0 | 0
923 | Story33 | C9 | 32 MPa RC Column (62.5 cm x 62.5 cm) | Column | 32MPa | Concrete Rectangular | 625 | 625 | 3906.3 | 2900 | 1.13 | 2771.41 | G300E | 50433900 | 395.72 | G300E | 0 | 0
924 | Story34 | C1 | 32 MPa RC Column (62.5 cm x 62.5 cm) | Column | 32MPa | Concrete Rectangular | 625 | 625 | 3906.3 | 3100 | 1.21 | 2962.54 | G300E | 72088433.33 | 565.63 | G300E | 0 | 0
925 | Story34 | C10 | 32 MPa RC Column (62.5 cm x 62.5 cm) | Column | 32MPa | Concrete Rectangular | 625 | 625 | 3906.3 | 2900 | 1.13 | 2771.41 | G300E | 45442033.33 | 356.56 | G300E | 0 | 0
926 | Story34 | C11 | 32 MPa RC Column (62.5 cm x 62.5 cm) | Column | 32MPa | Concrete Rectangular | 625 | 625 | 3906.3 | 2900 | 1.13 | 2771.41 | G300E | 71751800 | 562.99 | G300E | 0 | 0
927 | Story34 | C12 | 32 MPa RC Column (62.5 cm x 62.5 cm) | Column | 32MPa | Concrete Rectangular | 625 | 625 | 3906.3 | 2900 | 1.13 | 2771.41 | G300E | 67819400 | 532.14 | G300E | 0 | 0
928 | Story34 | C13 | 32 MPa RC Column (62.5 cm x 62.5 cm) | Column | 32MPa | Concrete Rectangular | 625 | 625 | 3906.3 | 2900 | 1.13 | 2771.41 | G300E | 67037366.67 | 526 | G300E | 0 | 0
929 | Story34 | C14 | 32 MPa RC Column (62.5 cm x 62.5 cm) | Column | 32MPa | Concrete Rectangular | 625 | 625 | 3906.3 | 2900 | 1.13 | 2771.41 | G300E | 68300800 | 535.91 | G300E | 0 | 0
930 | Story34 | C17 | 32 MPa RC Column (62.5 cm x 62.5 cm) | Column | 32MPa | Concrete Rectangular | 625 | 625 | 3906.3 | 2900 | 1.13 | 2771.41 | G300E | 68318200 | 536.05 | G300E | 0 | 0
931 | Story34 | C18 | 32 MPa RC Column (62.5 cm x 62.5 cm) | Column | 32MPa | Concrete Rectangular | 625 | 625 | 3906.3 | 2900 | 1.13 | 2771.41 | G300E | 67032533.33 | 525.96 | G300E | 0 | 0
932 | Story34 | C19 | 32 MPa RC Column (62.5 cm x 62.5 cm) | Column | 32MPa | Concrete Rectangular | 625 | 625 | 3906.3 | 2900 | 1.13 | 2771.41 | G300E | 67034466.67 | 525.98 | G300E | 0 | 0
933 | Story34 | C2 | 32 MPa RC Column (62.5 cm x 62.5 cm) | Column | 32MPa | Concrete Rectangular | 625 | 625 | 3906.3 | 2900 | 1.13 | 2771.41 | G300E | 64722200 | 507.83 | G300E | 0 | 0
934 | Story34 | C20 | 32 MPa RC Column (62.5 cm x 62.5 cm) | Column | 32MPa | Concrete Rectangular | 625 | 625 | 3906.3 | 2900 | 1.13 | 2771.41 | G300E | 68311433.33 | 536 | G300E | 0 | 0
935 | Story34 | C23 | 32 MPa RC Column (62.5 cm x 62.5 cm) | Column | 32MPa | Concrete Rectangular | 625 | 625 | 3906.3 | 2900 | 1.13 | 2771.41 | G300E | 68319166.67 | 536.06 | G300E | 0 | 0
936 | Story34 | C24 | 32 MPa RC Column (62.5 cm x 62.5 cm) | Column | 32MPa | Concrete Rectangular | 625 | 625 | 3906.3 | 2900 | 1.13 | 2771.41 | G300E | 67039300 | 526.02 | G300E | 0 | 0
937 | Story34 | C25 | 32 MPa RC Column (62.5 cm x 62.5 cm) | Column | 32MPa | Concrete Rectangular | 625 | 625 | 3906.3 | 2900 | 1.13 | 2771.41 | G300E | 67820366.67 | 532.14 | G300E | 0 | 0
938 | Story34 | C26 | 32 MPa RC Column (62.5 cm x 62.5 cm) | Column | 32MPa | Concrete Rectangular | 625 | 625 | 3906.3 | 2900 | 1.13 | 2771.41 | G300E | 71754700 | 563.01 | G300E | 0 | 0
939 | Story34 | C27 | 32 MPa RC Column (62.5 cm x 62.5 cm) | Column | 32MPa | Concrete Rectangular | 625 | 625 | 3906.3 | 2900 | 1.13 | 2771.41 | G300E | 45445900 | 356.59 | G300E | 0 | 0
940 | Story34 | C28 | 32 MPa RC Column (62.5 cm x 62.5 cm) | Column | 32MPa | Concrete Rectangular | 625 | 625 | 3906.3 | 2900 | 1.13 | 2771.41 | G300E | 45443000 | 356.56 | G300E | 0 | 0
941 | Story34 | C29 | 32 MPa RC Column (62.5 cm x 62.5 cm) | Column | 32MPa | Concrete Rectangular | 625 | 625 | 3906.3 | 2900 | 1.13 | 2771.41 | G300E | 71754700 | 563.01 | G300E | 0 | 0
942 | Story34 | C3 | 32 MPa RC Column (62.5 cm x 62.5 cm) | Column | 32MPa | Concrete Rectangular | 625 | 625 | 3906.3 | 2900 | 1.13 | 2771.41 | G300E | 65883166.67 | 516.94 | G300E | 0 | 0
943 | Story34 | C30 | 32 MPa RC Column (62.5 cm x 62.5 cm) | Column | 32MPa | Concrete Rectangular | 625 | 625 | 3906.3 | 2900 | 1.13 | 2771.41 | G300E | 67810700 | 532.07 | G300E | 0 | 0
944 | Story34 | C31 | 32 MPa RC Column (62.5 cm x 62.5 cm) | Column | 32MPa | Concrete Rectangular | 625 | 625 | 3906.3 | 3100 | 1.21 | 2962.54 | G300E | 72088433.33 | 565.63 | G300E | 0 | 0
945 | Story34 | C32 | 32 MPa RC Column (62.5 cm x 62.5 cm) | Column | 32MPa | Concrete Rectangular | 625 | 625 | 3906.3 | 2900 | 1.13 | 2771.41 | G300E | 64805333.33 | 508.49 | G300E | 0 | 0
946 | Story34 | C33 | 32 MPa RC Column (62.5 cm x 62.5 cm) | Column | 32MPa | Concrete Rectangular | 625 | 625 | 3906.3 | 2900 | 1.13 | 2771.41 | G300E | 65869633.33 | 516.84 | G300E | 0 | 0
947 | Story34 | C34 | 32 MPa RC Column (62.5 cm x 62.5 cm) | Column | 32MPa | Concrete Rectangular | 625 | 625 | 3906.3 | 2900 | 1.13 | 2771.41 | G300E | 65867700 | 516.82 | G300E | 0 | 0
948 | Story34 | C35 | 32 MPa RC Column (62.5 cm x 62.5 cm) | Column | 32MPa | Concrete Rectangular | 625 | 625 | 3906.3 | 2900 | 1.13 | 2771.41 | G300E | 64804366.67 | 508.48 | G300E | 0 | 0
949 | Story34 | C36 | 32 MPa RC Column (62.5 cm x 62.5 cm) | Column | 32MPa | Concrete Rectangular | 625 | 625 | 3906.3 | 3100 | 1.21 | 2962.54 | G300E | 72086366.67 | 565.62 | G300E | 0 | 0
950 | Story34 | C4 | 32 MPa RC Column (62.5 cm x 62.5 cm) | Column | 32MPa | Concrete Rectangular | 625 | 625 | 3906.3 | 2900 | 1.13 | 2771.41 | G300E | 65870600 | 516.85 | G300E | 0 | 0
951 | Story34 | C5 | 32 MPa RC Column (62.5 cm x 62.5 cm) | Column | 32MPa | Concrete Rectangular | 625 | 625 | 3906.3 | 2900 | 1.13 | 2771.41 | G300E | 64813066.67 | 508.55 | G300E | 0 | 0
952 | Story34 | C6 | 32 MPa RC Column (62.5 cm x 62.5 cm) | Column | 32MPa | Concrete Rectangular | 625 | 625 | 3906.3 | 3100 | 1.21 | 2962.54 | G300E | 72087400 | 565.62 | G300E | 0 | 0
953 | Story34 | C7 | 32 MPa RC Column (62.5 cm x 62.5 cm) | Column | 32MPa | Concrete Rectangular | 625 | 625 | 3906.3 | 2900 | 1.13 | 2771.41 | G300E | 67810700 | 532.07 | G300E | 0 | 0
954 | Story34 | C8 | 32 MPa RC Column (62.5 cm x 62.5 cm) | Column | 32MPa | Concrete Rectangular | 625 | 625 | 3906.3 | 2900 | 1.13 | 2771.41 | G300E | 71754700 | 563.01 | G300E | 0 | 0
955 | Story34 | C9 | 32 MPa RC Column (62.5 cm x 62.5 cm) | Column | 32MPa | Concrete Rectangular | 625 | 625 | 3906.3 | 2900 | 1.13 | 2771.41 | G300E | 45421733.33 | 356.4 | G300E | 0 | 0
956 | Story35 | C1 | 32 MPa RC Column (60 cm x 60 cm) | Column | 32MPa | Concrete Rectangular | 600 | 600 | 3600 | 3100 | 1.12 | 2730.28 | G300E | 78746200 | 617.87 | G300E | 0 | 0
957 | Story35 | C10 | 32 MPa RC Column (60 cm x 60 cm) | Column | 32MPa | Concrete Rectangular | 600 | 600 | 3600 | 2900 | 1.04 | 2554.13 | G300E | 49994066.67 | 392.27 | G300E | 0 | 0
958 | Story35 | C11 | 32 MPa RC Column (60 cm x 60 cm) | Column | 32MPa | Concrete Rectangular | 600 | 600 | 3600 | 2900 | 1.04 | 2554.13 | G300E | 75081000 | 589.11 | G300E | 0 | 0
959 | Story35 | C12 | 32 MPa RC Column (60 cm x 60 cm) | Column | 32MPa | Concrete Rectangular | 600 | 600 | 3600 | 2900 | 1.04 | 2554.13 | G300E | 70583100 | 553.82 | G300E | 0 | 0
960 | Story35 | C13 | 32 MPa RC Column (60 cm x 60 cm) | Column | 32MPa | Concrete Rectangular | 600 | 600 | 3600 | 2900 | 1.04 | 2554.13 | G300E | 74019600 | 580.79 | G300E | 0 | 0
961 | Story35 | C14 | 32 MPa RC Column (60 cm x 60 cm) | Column | 32MPa | Concrete Rectangular | 600 | 600 | 3600 | 2900 | 1.04 | 2554.13 | G300E | 71908400 | 564.22 | G300E | 0 | 0
962 | Story35 | C17 | 32 MPa RC Column (60 cm x 60 cm) | Column | 32MPa | Concrete Rectangular | 600 | 600 | 3600 | 2900 | 1.04 | 2554.13 | G300E | 71926766.67 | 564.36 | G300E | 0 | 0
963 | Story35 | C18 | 32 MPa RC Column (60 cm x 60 cm) | Column | 32MPa | Concrete Rectangular | 600 | 600 | 3600 | 2900 | 1.04 | 2554.13 | G300E | 74024433.33 | 580.82 | G300E | 0 | 0
964 | Story35 | C19 | 32 MPa RC Column (60 cm x 60 cm) | Column | 32MPa | Concrete Rectangular | 600 | 600 | 3600 | 2900 | 1.04 | 2554.13 | G300E | 74024433.33 | 580.82 | G300E | 0 | 0
965 | Story35 | C2 | 32 MPa RC Column (60 cm x 60 cm) | Column | 32MPa | Concrete Rectangular | 600 | 600 | 3600 | 2900 | 1.04 | 2554.13 | G300E | 73904566.67 | 579.88 | G300E | 0 | 0
966 | Story35 | C20 | 32 MPa RC Column (60 cm x 60 cm) | Column | 32MPa | Concrete Rectangular | 600 | 600 | 3600 | 2900 | 1.04 | 2554.13 | G300E | 71920966.67 | 564.32 | G300E | 0 | 0
967 | Story35 | C23 | 32 MPa RC Column (60 cm x 60 cm) | Column | 32MPa | Concrete Rectangular | 600 | 600 | 3600 | 2900 | 1.04 | 2554.13 | G300E | 71928700 | 564.38 | G300E | 0 | 0
968 | Story35 | C24 | 32 MPa RC Column (60 cm x 60 cm) | Column | 32MPa | Concrete Rectangular | 600 | 600 | 3600 | 2900 | 1.04 | 2554.13 | G300E | 74021533.33 | 580.8 | G300E | 0 | 0
969 | Story35 | C25 | 32 MPa RC Column (60 cm x 60 cm) | Column | 32MPa | Concrete Rectangular | 600 | 600 | 3600 | 2900 | 1.04 | 2554.13 | G300E | 70583100 | 553.82 | G300E | 0 | 0
970 | Story35 | C26 | 32 MPa RC Column (60 cm x 60 cm) | Column | 32MPa | Concrete Rectangular | 600 | 600 | 3600 | 2900 | 1.04 | 2554.13 | G300E | 75082933.33 | 589.13 | G300E | 0 | 0
971 | Story35 | C27 | 32 MPa RC Column (60 cm x 60 cm) | Column | 32MPa | Concrete Rectangular | 600 | 600 | 3600 | 2900 | 1.04 | 2554.13 | G300E | 49997933.33 | 392.3 | G300E | 0 | 0
972 | Story35 | C28 | 32 MPa RC Column (60 cm x 60 cm) | Column | 32MPa | Concrete Rectangular | 600 | 600 | 3600 | 2900 | 1.04 | 2554.13 | G300E | 49995033.33 | 392.28 | G300E | 0 | 0
973 | Story35 | C29 | 32 MPa RC Column (60 cm x 60 cm) | Column | 32MPa | Concrete Rectangular | 600 | 600 | 3600 | 2900 | 1.04 | 2554.13 | G300E | 75083900 | 589.14 | G300E | 0 | 0
974 | Story35 | C3 | 32 MPa RC Column (60 cm x 60 cm) | Column | 32MPa | Concrete Rectangular | 600 | 600 | 3600 | 2900 | 1.04 | 2554.13 | G300E | 71418300 | 560.37 | G300E | 0 | 0
975 | Story35 | C30 | 32 MPa RC Column (60 cm x 60 cm) | Column | 32MPa | Concrete Rectangular | 600 | 600 | 3600 | 2900 | 1.04 | 2554.13 | G300E | 70574400 | 553.75 | G300E | 0 | 0
976 | Story35 | C31 | 32 MPa RC Column (60 cm x 60 cm) | Column | 32MPa | Concrete Rectangular | 600 | 600 | 3600 | 3100 | 1.12 | 2730.28 | G300E | 78746200 | 617.87 | G300E | 0 | 0
977 | Story35 | C32 | 32 MPa RC Column (60 cm x 60 cm) | Column | 32MPa | Concrete Rectangular | 600 | 600 | 3600 | 2900 | 1.04 | 2554.13 | G300E | 73875566.67 | 579.66 | G300E | 0 | 0
978 | Story35 | C33 | 32 MPa RC Column (60 cm x 60 cm) | Column | 32MPa | Concrete Rectangular | 600 | 600 | 3600 | 2900 | 1.04 | 2554.13 | G300E | 71389300 | 560.15 | G300E | 0 | 0
979 | Story35 | C34 | 32 MPa RC Column (60 cm x 60 cm) | Column | 32MPa | Concrete Rectangular | 600 | 600 | 3600 | 2900 | 1.04 | 2554.13 | G300E | 71387366.67 | 560.13 | G300E | 0 | 0
980 | Story35 | C35 | 32 MPa RC Column (60 cm x 60 cm) | Column | 32MPa | Concrete Rectangular | 600 | 600 | 3600 | 2900 | 1.04 | 2554.13 | G300E | 73875566.67 | 579.66 | G300E | 0 | 0
981 | Story35 | C36 | 32 MPa RC Column (60 cm x 60 cm) | Column | 32MPa | Concrete Rectangular | 600 | 600 | 3600 | 3100 | 1.12 | 2730.28 | G300E | 78745166.67 | 617.86 | G300E | 0 | 0
982 | Story35 | C4 | 32 MPa RC Column (60 cm x 60 cm) | Column | 32MPa | Concrete Rectangular | 600 | 600 | 3600 | 2900 | 1.04 | 2554.13 | G300E | 71394133.33 | 560.18 | G300E | 0 | 0
983 | Story35 | C5 | 32 MPa RC Column (60 cm x 60 cm) | Column | 32MPa | Concrete Rectangular | 600 | 600 | 3600 | 2900 | 1.04 | 2554.13 | G300E | 73873633.33 | 579.64 | G300E | 0 | 0
984 | Story35 | C6 | 32 MPa RC Column (60 cm x 60 cm) | Column | 32MPa | Concrete Rectangular | 600 | 600 | 3600 | 3100 | 1.12 | 2730.28 | G300E | 78746200 | 617.87 | G300E | 0 | 0
985 | Story35 | C7 | 32 MPa RC Column (60 cm x 60 cm) | Column | 32MPa | Concrete Rectangular | 600 | 600 | 3600 | 2900 | 1.04 | 2554.13 | G300E | 70577300 | 553.78 | G300E | 0 | 0
986 | Story35 | C8 | 32 MPa RC Column (60 cm x 60 cm) | Column | 32MPa | Concrete Rectangular | 600 | 600 | 3600 | 2900 | 1.04 | 2554.13 | G300E | 75102266.67 | 589.28 | G300E | 0 | 0
987 | Story35 | C9 | 32 MPa RC Column (60 cm x 60 cm) | Column | 32MPa | Concrete Rectangular | 600 | 600 | 3600 | 2900 | 1.04 | 2554.13 | G300E | 50001800 | 392.33 | G300E | 0 | 0
988 | Story36 | C1 | 32 MPa RC Column (60 cm x 60 cm) | Column | 32MPa | Concrete Rectangular | 600 | 600 | 3600 | 3100 | 1.12 | 2730.28 | G300E | 76134966.67 | 597.38 | G300E | 0 | 0
989 | Story36 | C10 | 32 MPa RC Column (60 cm x 60 cm) | Column | 32MPa | Concrete Rectangular | 600 | 600 | 3600 | 2900 | 1.04 | 2554.13 | G300E | 45329900 | 355.68 | G300E | 0 | 0
990 | Story36 | C11 | 32 MPa RC Column (60 cm x 60 cm) | Column | 32MPa | Concrete Rectangular | 600 | 600 | 3600 | 2900 | 1.04 | 2554.13 | G300E | 69004533.33 | 541.44 | G300E | 0 | 0
991 | Story36 | C12 | 32 MPa RC Column (60 cm x 60 cm) | Column | 32MPa | Concrete Rectangular | 600 | 600 | 3600 | 2900 | 1.04 | 2554.13 | G300E | 65578666.67 | 514.55 | G300E | 0 | 0
992 | Story36 | C13 | 32 MPa RC Column (60 cm x 60 cm) | Column | 32MPa | Concrete Rectangular | 600 | 600 | 3600 | 2900 | 1.04 | 2554.13 | G300E | 68501866.67 | 537.49 | G300E | 0 | 0
993 | Story36 | C14 | 32 MPa RC Column (60 cm x 60 cm) | Column | 32MPa | Concrete Rectangular | 600 | 600 | 3600 | 2900 | 1.04 | 2554.13 | G300E | 65584466.67 | 514.6 | G300E | 0 | 0
994 | Story36 | C17 | 32 MPa RC Column (60 cm x 60 cm) | Column | 32MPa | Concrete Rectangular | 600 | 600 | 3600 | 2900 | 1.04 | 2554.13 | G300E | 65602833.33 | 514.74 | G300E | 0 | 0
995 | Story36 | C18 | 32 MPa RC Column (60 cm x 60 cm) | Column | 32MPa | Concrete Rectangular | 600 | 600 | 3600 | 2900 | 1.04 | 2554.13 | G300E | 68508633.33 | 537.54 | G300E | 0 | 0
996 | Story36 | C19 | 32 MPa RC Column (60 cm x 60 cm) | Column | 32MPa | Concrete Rectangular | 600 | 600 | 3600 | 2900 | 1.04 | 2554.13 | G300E | 68507666.67 | 537.54 | G300E | 0 | 0
997 | Story36 | C2 | 32 MPa RC Column (60 cm x 60 cm) | Column | 32MPa | Concrete Rectangular | 600 | 600 | 3600 | 2900 | 1.04 | 2554.13 | G300E | 68070733.33 | 534.11 | G300E | 0 | 0
998 | Story36 | C20 | 32 MPa RC Column (60 cm x 60 cm) | Column | 32MPa | Concrete Rectangular | 600 | 600 | 3600 | 2900 | 1.04 | 2554.13 | G300E | 65596066.67 | 514.69 | G300E | 0 | 0
999 | Story36 | C23 | 32 MPa RC Column (60 cm x 60 cm) | Column | 32MPa | Concrete Rectangular | 600 | 600 | 3600 | 2900 | 1.04 | 2554.13 | G300E | 65603800 | 514.75 | G300E | 0 | 0
1000 | Story36 | C24 | 32 MPa RC Column (60 cm x 60 cm) | Column | 32MPa | Concrete Rectangular | 600 | 600 | 3600 | 2900 | 1.04 | 2554.13 | G300E | 68503800 | 537.51 | G300E | 0 | 0
1001 | Story36 | C25 | 32 MPa RC Column (60 cm x 60 cm) | Column | 32MPa | Concrete Rectangular | 600 | 600 | 3600 | 2900 | 1.04 | 2554.13 | G300E | 65578666.67 | 514.55 | G300E | 0 | 0
1002 | Story36 | C26 | 32 MPa RC Column (60 cm x 60 cm) | Column | 32MPa | Concrete Rectangular | 600 | 600 | 3600 | 2900 | 1.04 | 2554.13 | G300E | 69006466.67 | 541.45 | G300E | 0 | 0
1003 | Story36 | C27 | 32 MPa RC Column (60 cm x 60 cm) | Column | 32MPa | Concrete Rectangular | 600 | 600 | 3600 | 2900 | 1.04 | 2554.13 | G300E | 45333766.67 | 355.71 | G300E | 0 | 0
1004 | Story36 | C28 | 32 MPa RC Column (60 cm x 60 cm) | Column | 32MPa | Concrete Rectangular | 600 | 600 | 3600 | 2900 | 1.04 | 2554.13 | G300E | 45332800 | 355.7 | G300E | 0 | 0
1005 | Story36 | C29 | 32 MPa RC Column (60 cm x 60 cm) | Column | 32MPa | Concrete Rectangular | 600 | 600 | 3600 | 2900 | 1.04 | 2554.13 | G300E | 69006466.67 | 541.45 | G300E | 0 | 0
1006 | Story36 | C3 | 32 MPa RC Column (60 cm x 60 cm) | Column | 32MPa | Concrete Rectangular | 600 | 600 | 3600 | 2900 | 1.04 | 2554.13 | G300E | 63463600 | 497.96 | G300E | 0 | 0
1007 | Story36 | C30 | 32 MPa RC Column (60 cm x 60 cm) | Column | 32MPa | Concrete Rectangular | 600 | 600 | 3600 | 2900 | 1.04 | 2554.13 | G300E | 65585433.33 | 514.61 | G300E | 0 | 0
1008 | Story36 | C31 | 32 MPa RC Column (60 cm x 60 cm) | Column | 32MPa | Concrete Rectangular | 600 | 600 | 3600 | 3100 | 1.12 | 2730.28 | G300E | 76134966.67 | 597.38 | G300E | 0 | 0
1009 | Story36 | C32 | 32 MPa RC Column (60 cm x 60 cm) | Column | 32MPa | Concrete Rectangular | 600 | 600 | 3600 | 2900 | 1.04 | 2554.13 | G300E | 68050433.33 | 533.95 | G300E | 0 | 0
1010 | Story36 | C33 | 32 MPa RC Column (60 cm x 60 cm) | Column | 32MPa | Concrete Rectangular | 600 | 600 | 3600 | 2900 | 1.04 | 2554.13 | G300E | 63487766.67 | 498.15 | G300E | 0 | 0
1011 | Story36 | C34 | 32 MPa RC Column (60 cm x 60 cm) | Column | 32MPa | Concrete Rectangular | 600 | 600 | 3600 | 2900 | 1.04 | 2554.13 | G300E | 63488733.33 | 498.16 | G300E | 0 | 0
1012 | Story36 | C35 | 32 MPa RC Column (60 cm x 60 cm) | Column | 32MPa | Concrete Rectangular | 600 | 600 | 3600 | 2900 | 1.04 | 2554.13 | G300E | 68051400 | 533.96 | G300E | 0 | 0
1013 | Story36 | C36 | 32 MPa RC Column (60 cm x 60 cm) | Column | 32MPa | Concrete Rectangular | 600 | 600 | 3600 | 3100 | 1.12 | 2730.28 | G300E | 76131866.67 | 597.36 | G300E | 0 | 0
1014 | Story36 | C4 | 32 MPa RC Column (60 cm x 60 cm) | Column | 32MPa | Concrete Rectangular | 600 | 600 | 3600 | 2900 | 1.04 | 2554.13 | G300E | 63482933.33 | 498.11 | G300E | 0 | 0
1015 | Story36 | C5 | 32 MPa RC Column (60 cm x 60 cm) | Column | 32MPa | Concrete Rectangular | 600 | 600 | 3600 | 2900 | 1.04 | 2554.13 | G300E | 68047533.33 | 533.93 | G300E | 0 | 0
1016 | Story36 | C6 | 32 MPa RC Column (60 cm x 60 cm) | Column | 32MPa | Concrete Rectangular | 600 | 600 | 3600 | 3100 | 1.12 | 2730.28 | G300E | 76134966.67 | 597.38 | G300E | 0 | 0
1017 | Story36 | C7 | 32 MPa RC Column (60 cm x 60 cm) | Column | 32MPa | Concrete Rectangular | 600 | 600 | 3600 | 2900 | 1.04 | 2554.13 | G300E | 65582533.33 | 514.58 | G300E | 0 | 0
1018 | Story36 | C8 | 32 MPa RC Column (60 cm x 60 cm) | Column | 32MPa | Concrete Rectangular | 600 | 600 | 3600 | 2900 | 1.04 | 2554.13 | G300E | 69012266.67 | 541.5 | G300E | 0 | 0
1019 | Story36 | C9 | 32 MPa RC Column (60 cm x 60 cm) | Column | 32MPa | Concrete Rectangular | 600 | 600 | 3600 | 2900 | 1.04 | 2554.13 | G300E | 45336666.67 | 355.73 | G300E | 0 | 0
1020 | Story36 | D13 | 32 MPa RC Column (100 cm x 100 cm) | Column | 32MPa | Concrete Rectangular | 1000 | 1000 | 10000 | 25104.8 | 25.1 | 61418.47 | G300E | 1751210428.8 | 13740.65 | G300E | 0 | 0
1021 | Story36 | D14 | 32 MPa RC Column (100 cm x 100 cm) | Column | 32MPa | Concrete Rectangular | 1000 | 1000 | 10000 | 29702.7 | 29.7 | 72667.16 | G300E | 2244843433.12 | 17613.87 | G300E | 0 | 0
1022 | Story36 | D15 | 32 MPa RC Column (100 cm x 100 cm) | Column | 32MPa | Concrete Rectangular | 1000 | 1000 | 10000 | 25104.8 | 25.1 | 61418.47 | G300E | 1835217365.8 | 14399.8 | G300E | 0 | 0
1023 | Story36 | D16 | 32 MPa RC Column (100 cm x 100 cm) | Column | 32MPa | Concrete Rectangular | 1000 | 1000 | 10000 | 25104.8 | 25.1 | 61418.47 | G300E | 1834198529.33 | 14391.8 | G300E | 0 | 0
1024 | Story36 | D17 | 32 MPa RC Column (100 cm x 100 cm) | Column | 32MPa | Concrete Rectangular | 1000 | 1000 | 10000 | 25104.8 | 25.1 | 61418.47 | G300E | 1750407075.2 | 13734.34 | G300E | 0 | 0
1025 | Story36 | D18 | 32 MPa RC Column (100 cm x 100 cm) | Column | 32MPa | Concrete Rectangular | 1000 | 1000 | 10000 | 29702.7 | 29.7 | 72667.16 | G300E | 2245031550.23 | 17615.35 | G300E | 0 | 0
1026 | Story36 | D19 | 32 MPa RC Column (100 cm x 100 cm) | Column | 32MPa | Concrete Rectangular | 1000 | 1000 | 10000 | 29702.7 | 29.7 | 72667.16 | G300E | 2245071153.83 | 17615.66 | G300E | 0 | 0
1027 | Story36 | D20 | 32 MPa RC Column (100 cm x 100 cm) | Column | 32MPa | Concrete Rectangular | 1000 | 1000 | 10000 | 25104.8 | 25.1 | 61418.47 | G300E | 1750620466 | 13736.02 | G300E | 0 | 0
1028 | Story36 | D21 | 32 MPa RC Column (100 cm x 100 cm) | Column | 32MPa | Concrete Rectangular | 1000 | 1000 | 10000 | 25104.8 | 25.1 | 61418.47 | G300E | 1834188069 | 14391.72 | G300E | 0 | 0
1029 | Story36 | D22 | 32 MPa RC Column (100 cm x 100 cm) | Column | 32MPa | Concrete Rectangular | 1000 | 1000 | 10000 | 25104.8 | 25.1 | 61418.47 | G300E | 1834192253.13 | 14391.75 | G300E | 0 | 0
1030 | Story36 | D23 | 32 MPa RC Column (100 cm x 100 cm) | Column | 32MPa | Concrete Rectangular | 1000 | 1000 | 10000 | 29702.7 | 29.7 | 72667.16 | G300E | 2244823631.33 | 17613.72 | G300E | 0 | 0
1031 | Story36 | D24 | 32 MPa RC Column (100 cm x 100 cm) | Column | 32MPa | Concrete Rectangular | 1000 | 1000 | 10000 | 25104.8 | 25.1 | 61418.47 | G300E | 1750597453.27 | 13735.84 | G300E | 0 | 0
1032 | Story37 | C1 | 32 MPa RC Column (57.5 cm x 57.5 cm) | Column | 32MPa | Concrete Rectangular | 575 | 575 | 3306.3 | 3100 | 1.02 | 2507.49 | G300E | 63728766.67 | 500.04 | G300E | 0 | 0
1033 | Story37 | C10 | 32 MPa RC Column (57.5 cm x 57.5 cm) | Column | 32MPa | Concrete Rectangular | 575 | 575 | 3306.3 | 2900 | 0.96 | 2345.72 | G300E | 48434833.33 | 380.04 | G300E | 0 | 0
1034 | Story37 | C11 | 32 MPa RC Column (57.5 cm x 57.5 cm) | Column | 32MPa | Concrete Rectangular | 575 | 575 | 3306.3 | 2900 | 0.96 | 2345.72 | G300E | 71340966.67 | 559.77 | G300E | 0 | 0
1035 | Story37 | C12 | 32 MPa RC Column (57.5 cm x 57.5 cm) | Column | 32MPa | Concrete Rectangular | 575 | 575 | 3306.3 | 2900 | 0.96 | 2345.72 | G300E | 68550200 | 537.87 | G300E | 0 | 0
1036 | Story37 | C13 | 32 MPa RC Column (57.5 cm x 57.5 cm) | Column | 32MPa | Concrete Rectangular | 575 | 575 | 3306.3 | 2900 | 0.96 | 2345.72 | G300E | 71032600 | 557.35 | G300E | 0 | 0
1037 | Story37 | C14 | 32 MPa RC Column (57.5 cm x 57.5 cm) | Column | 32MPa | Concrete Rectangular | 575 | 575 | 3306.3 | 2900 | 0.96 | 2345.72 | G300E | 68590800 | 538.19 | G300E | 0 | 0
1038 | Story37 | C17 | 32 MPa RC Column (57.5 cm x 57.5 cm) | Column | 32MPa | Concrete Rectangular | 575 | 575 | 3306.3 | 2900 | 0.96 | 2345.72 | G300E | 68605300 | 538.3 | G300E | 0 | 0
1039 | Story37 | C18 | 32 MPa RC Column (57.5 cm x 57.5 cm) | Column | 32MPa | Concrete Rectangular | 575 | 575 | 3306.3 | 2900 | 0.96 | 2345.72 | G300E | 71035500 | 557.37 | G300E | 0 | 0
1040 | Story37 | C19 | 32 MPa RC Column (57.5 cm x 57.5 cm) | Column | 32MPa | Concrete Rectangular | 575 | 575 | 3306.3 | 2900 | 0.96 | 2345.72 | G300E | 71034533.33 | 557.36 | G300E | 0 | 0
1041 | Story37 | C2 | 32 MPa RC Column (57.5 cm x 57.5 cm) | Column | 32MPa | Concrete Rectangular | 575 | 575 | 3306.3 | 2900 | 0.96 | 2345.72 | G300E | 69380566.67 | 544.39 | G300E | 0 | 0
1042 | Story37 | C20 | 32 MPa RC Column (57.5 cm x 57.5 cm) | Column | 32MPa | Concrete Rectangular | 575 | 575 | 3306.3 | 2900 | 0.96 | 2345.72 | G300E | 68599500 | 538.26 | G300E | 0 | 0
1043 | Story37 | C23 | 32 MPa RC Column (57.5 cm x 57.5 cm) | Column | 32MPa | Concrete Rectangular | 575 | 575 | 3306.3 | 2900 | 0.96 | 2345.72 | G300E | 68605300 | 538.3 | G300E | 0 | 0
1044 | Story37 | C24 | 32 MPa RC Column (57.5 cm x 57.5 cm) | Column | 32MPa | Concrete Rectangular | 575 | 575 | 3306.3 | 2900 | 0.96 | 2345.72 | G300E | 71032600 | 557.35 | G300E | 0 | 0
1045 | Story37 | C25 | 32 MPa RC Column (57.5 cm x 57.5 cm) | Column | 32MPa | Concrete Rectangular | 575 | 575 | 3306.3 | 2900 | 0.96 | 2345.72 | G300E | 68550200 | 537.87 | G300E | 0 | 0
1046 | Story37 | C26 | 32 MPa RC Column (57.5 cm x 57.5 cm) | Column | 32MPa | Concrete Rectangular | 575 | 575 | 3306.3 | 2900 | 0.96 | 2345.72 | G300E | 71341933.33 | 559.78 | G300E | 0 | 0
1047 | Story37 | C27 | 32 MPa RC Column (57.5 cm x 57.5 cm) | Column | 32MPa | Concrete Rectangular | 575 | 575 | 3306.3 | 2900 | 0.96 | 2345.72 | G300E | 48438700 | 380.07 | G300E | 0 | 0
1048 | Story37 | C28 | 32 MPa RC Column (57.5 cm x 57.5 cm) | Column | 32MPa | Concrete Rectangular | 575 | 575 | 3306.3 | 2900 | 0.96 | 2345.72 | G300E | 48435800 | 380.05 | G300E | 0 | 0
1049 | Story37 | C29 | 32 MPa RC Column (57.5 cm x 57.5 cm) | Column | 32MPa | Concrete Rectangular | 575 | 575 | 3306.3 | 2900 | 0.96 | 2345.72 | G300E | 71341933.33 | 559.78 | G300E | 0 | 0
1050 | Story37 | C3 | 32 MPa RC Column (57.5 cm x 57.5 cm) | Column | 32MPa | Concrete Rectangular | 575 | 575 | 3306.3 | 2900 | 0.96 | 2345.72 | G300E | 68978433.33 | 541.23 | G300E | 0 | 0
1051 | Story37 | C30 | 32 MPa RC Column (57.5 cm x 57.5 cm) | Column | 32MPa | Concrete Rectangular | 575 | 575 | 3306.3 | 2900 | 0.96 | 2345.72 | G300E | 68556000 | 537.92 | G300E | 0 | 0
1052 | Story37 | C31 | 32 MPa RC Column (57.5 cm x 57.5 cm) | Column | 32MPa | Concrete Rectangular | 575 | 575 | 3306.3 | 3100 | 1.02 | 2507.49 | G300E | 63727733.33 | 500.03 | G300E | 0 | 0
1053 | Story37 | C32 | 32 MPa RC Column (57.5 cm x 57.5 cm) | Column | 32MPa | Concrete Rectangular | 575 | 575 | 3306.3 | 2900 | 0.96 | 2345.72 | G300E | 69997300 | 549.22 | G300E | 0 | 0
1054 | Story37 | C33 | 32 MPa RC Column (57.5 cm x 57.5 cm) | Column | 32MPa | Concrete Rectangular | 575 | 575 | 3306.3 | 2900 | 0.96 | 2345.72 | G300E | 68985200 | 541.28 | G300E | 0 | 0
1055 | Story37 | C34 | 32 MPa RC Column (57.5 cm x 57.5 cm) | Column | 32MPa | Concrete Rectangular | 575 | 575 | 3306.3 | 2900 | 0.96 | 2345.72 | G300E | 68987133.33 | 541.3 | G300E | 0 | 0
1056 | Story37 | C35 | 32 MPa RC Column (57.5 cm x 57.5 cm) | Column | 32MPa | Concrete Rectangular | 575 | 575 | 3306.3 | 2900 | 0.96 | 2345.72 | G300E | 70005033.33 | 549.29 | G300E | 0 | 0
1057 | Story37 | C36 | 32 MPa RC Column (57.5 cm x 57.5 cm) | Column | 32MPa | Concrete Rectangular | 575 | 575 | 3306.3 | 3100 | 1.02 | 2507.49 | G300E | 63726700 | 500.02 | G300E | 0 | 0
1058 | Story37 | C4 | 32 MPa RC Column (57.5 cm x 57.5 cm) | Column | 32MPa | Concrete Rectangular | 575 | 575 | 3306.3 | 2900 | 0.96 | 2345.72 | G300E | 68984233.33 | 541.28 | G300E | 0 | 0
1059 | Story37 | C5 | 32 MPa RC Column (57.5 cm x 57.5 cm) | Column | 32MPa | Concrete Rectangular | 575 | 575 | 3306.3 | 2900 | 0.96 | 2345.72 | G300E | 70007933.33 | 549.31 | G300E | 0 | 0
1060 | Story37 | C6 | 32 MPa RC Column (57.5 cm x 57.5 cm) | Column | 32MPa | Concrete Rectangular | 575 | 575 | 3306.3 | 3100 | 1.02 | 2507.49 | G300E | 63727733.33 | 500.03 | G300E | 0 | 0
1061 | Story37 | C7 | 32 MPa RC Column (57.5 cm x 57.5 cm) | Column | 32MPa | Concrete Rectangular | 575 | 575 | 3306.3 | 2900 | 0.96 | 2345.72 | G300E | 68557933.33 | 537.93 | G300E | 0 | 0
1062 | Story37 | C8 | 32 MPa RC Column (57.5 cm x 57.5 cm) | Column | 32MPa | Concrete Rectangular | 575 | 575 | 3306.3 | 2900 | 0.96 | 2345.72 | G300E | 71339033.33 | 559.75 | G300E | 0 | 0
1063 | Story37 | C9 | 32 MPa RC Column (57.5 cm x 57.5 cm) | Column | 32MPa | Concrete Rectangular | 575 | 575 | 3306.3 | 2900 | 0.96 | 2345.72 | G300E | 48430966.67 | 380.01 | G300E | 0 | 0
1064 | Story38 | C1 | 32 MPa RC Column (57.5 cm x 57.5 cm) | Column | 32MPa | Concrete Rectangular | 575 | 575 | 3306.3 | 3100 | 1.02 | 2507.49 | G300E | 61655900 | 483.78 | G300E | 0 | 0
1065 | Story38 | C10 | 32 MPa RC Column (57.5 cm x 57.5 cm) | Column | 32MPa | Concrete Rectangular | 575 | 575 | 3306.3 | 2900 | 0.96 | 2345.72 | G300E | 44520800 | 349.33 | G300E | 0 | 0
1066 | Story38 | C11 | 32 MPa RC Column (57.5 cm x 57.5 cm) | Column | 32MPa | Concrete Rectangular | 575 | 575 | 3306.3 | 2900 | 0.96 | 2345.72 | G300E | 65574800 | 514.52 | G300E | 0 | 0
1067 | Story38 | C12 | 32 MPa RC Column (57.5 cm x 57.5 cm) | Column | 32MPa | Concrete Rectangular | 575 | 575 | 3306.3 | 2900 | 0.96 | 2345.72 | G300E | 63102066.67 | 495.12 | G300E | 0 | 0
1068 | Story38 | C13 | 32 MPa RC Column (57.5 cm x 57.5 cm) | Column | 32MPa | Concrete Rectangular | 575 | 575 | 3306.3 | 2900 | 0.96 | 2345.72 | G300E | 64479566.67 | 505.93 | G300E | 0 | 0
1069 | Story38 | C14 | 32 MPa RC Column (57.5 cm x 57.5 cm) | Column | 32MPa | Concrete Rectangular | 575 | 575 | 3306.3 | 2900 | 0.96 | 2345.72 | G300E | 62681566.67 | 491.82 | G300E | 0 | 0
1070 | Story38 | C17 | 32 MPa RC Column (57.5 cm x 57.5 cm) | Column | 32MPa | Concrete Rectangular | 575 | 575 | 3306.3 | 2900 | 0.96 | 2345.72 | G300E | 62693166.67 | 491.91 | G300E | 0 | 0
1071 | Story38 | C18 | 32 MPa RC Column (57.5 cm x 57.5 cm) | Column | 32MPa | Concrete Rectangular | 575 | 575 | 3306.3 | 2900 | 0.96 | 2345.72 | G300E | 64481500 | 505.95 | G300E | 0 | 0
1072 | Story38 | C19 | 32 MPa RC Column (57.5 cm x 57.5 cm) | Column | 32MPa | Concrete Rectangular | 575 | 575 | 3306.3 | 2900 | 0.96 | 2345.72 | G300E | 64481500 | 505.95 | G300E | 0 | 0
1073 | Story38 | C2 | 32 MPa RC Column (57.5 cm x 57.5 cm) | Column | 32MPa | Concrete Rectangular | 575 | 575 | 3306.3 | 2900 | 0.96 | 2345.72 | G300E | 62479533.33 | 490.24 | G300E | 0 | 0
1074 | Story38 | C20 | 32 MPa RC Column (57.5 cm x 57.5 cm) | Column | 32MPa | Concrete Rectangular | 575 | 575 | 3306.3 | 2900 | 0.96 | 2345.72 | G300E | 62688333.33 | 491.88 | G300E | 0 | 0
1075 | Story38 | C23 | 32 MPa RC Column (57.5 cm x 57.5 cm) | Column | 32MPa | Concrete Rectangular | 575 | 575 | 3306.3 | 2900 | 0.96 | 2345.72 | G300E | 62693166.67 | 491.91 | G300E | 0 | 0
1076 | Story38 | C24 | 32 MPa RC Column (57.5 cm x 57.5 cm) | Column | 32MPa | Concrete Rectangular | 575 | 575 | 3306.3 | 2900 | 0.96 | 2345.72 | G300E | 64477633.33 | 505.92 | G300E | 0 | 0
1077 | Story38 | C25 | 32 MPa RC Column (57.5 cm x 57.5 cm) | Column | 32MPa | Concrete Rectangular | 575 | 575 | 3306.3 | 2900 | 0.96 | 2345.72 | G300E | 63102066.67 | 495.12 | G300E | 0 | 0
1078 | Story38 | C26 | 32 MPa RC Column (57.5 cm x 57.5 cm) | Column | 32MPa | Concrete Rectangular | 575 | 575 | 3306.3 | 2900 | 0.96 | 2345.72 | G300E | 65577700 | 514.55 | G300E | 0 | 0
1079 | Story38 | C27 | 32 MPa RC Column (57.5 cm x 57.5 cm) | Column | 32MPa | Concrete Rectangular | 575 | 575 | 3306.3 | 2900 | 0.96 | 2345.72 | G300E | 44524666.67 | 349.36 | G300E | 0 | 0
1080 | Story38 | C28 | 32 MPa RC Column (57.5 cm x 57.5 cm) | Column | 32MPa | Concrete Rectangular | 575 | 575 | 3306.3 | 2900 | 0.96 | 2345.72 | G300E | 44522733.33 | 349.34 | G300E | 0 | 0
1081 | Story38 | C29 | 32 MPa RC Column (57.5 cm x 57.5 cm) | Column | 32MPa | Concrete Rectangular | 575 | 575 | 3306.3 | 2900 | 0.96 | 2345.72 | G300E | 65577700 | 514.55 | G300E | 0 | 0
1082 | Story38 | C3 | 32 MPa RC Column (57.5 cm x 57.5 cm) | Column | 32MPa | Concrete Rectangular | 575 | 575 | 3306.3 | 2900 | 0.96 | 2345.72 | G300E | 57615266.67 | 452.07 | G300E | 0 | 0
1083 | Story38 | C30 | 32 MPa RC Column (57.5 cm x 57.5 cm) | Column | 32MPa | Concrete Rectangular | 575 | 575 | 3306.3 | 2900 | 0.96 | 2345.72 | G300E | 63096266.67 | 495.08 | G300E | 0 | 0
1084 | Story38 | C31 | 32 MPa RC Column (57.5 cm x 57.5 cm) | Column | 32MPa | Concrete Rectangular | 575 | 575 | 3306.3 | 3100 | 1.02 | 2507.49 | G300E | 61655900 | 483.78 | G300E | 0 | 0
1085 | Story38 | C32 | 32 MPa RC Column (57.5 cm x 57.5 cm) | Column | 32MPa | Concrete Rectangular | 575 | 575 | 3306.3 | 2900 | 0.96 | 2345.72 | G300E | 62471800 | 490.18 | G300E | 0 | 0
1086 | Story38 | C33 | 32 MPa RC Column (57.5 cm x 57.5 cm) | Column | 32MPa | Concrete Rectangular | 575 | 575 | 3306.3 | 2900 | 0.96 | 2345.72 | G300E | 57625900 | 452.15 | G300E | 0 | 0
1087 | Story38 | C34 | 32 MPa RC Column (57.5 cm x 57.5 cm) | Column | 32MPa | Concrete Rectangular | 575 | 575 | 3306.3 | 2900 | 0.96 | 2345.72 | G300E | 57623966.67 | 452.14 | G300E | 0 | 0
1088 | Story38 | C35 | 32 MPa RC Column (57.5 cm x 57.5 cm) | Column | 32MPa | Concrete Rectangular | 575 | 575 | 3306.3 | 2900 | 0.96 | 2345.72 | G300E | 62471800 | 490.18 | G300E | 0 | 0
1089 | Story38 | C36 | 32 MPa RC Column (57.5 cm x 57.5 cm) | Column | 32MPa | Concrete Rectangular | 575 | 575 | 3306.3 | 3100 | 1.02 | 2507.49 | G300E | 61654866.67 | 483.77 | G300E | 0 | 0
1090 | Story38 | C4 | 32 MPa RC Column (57.5 cm x 57.5 cm) | Column | 32MPa | Concrete Rectangular | 575 | 575 | 3306.3 | 2900 | 0.96 | 2345.72 | G300E | 57622033.33 | 452.12 | G300E | 0 | 0
1091 | Story38 | C5 | 32 MPa RC Column (57.5 cm x 57.5 cm) | Column | 32MPa | Concrete Rectangular | 575 | 575 | 3306.3 | 2900 | 0.96 | 2345.72 | G300E | 62469866.67 | 490.16 | G300E | 0 | 0
1092 | Story38 | C6 | 32 MPa RC Column (57.5 cm x 57.5 cm) | Column | 32MPa | Concrete Rectangular | 575 | 575 | 3306.3 | 3100 | 1.02 | 2507.49 | G300E | 61655900 | 483.78 | G300E | 0 | 0
1093 | Story38 | C7 | 32 MPa RC Column (57.5 cm x 57.5 cm) | Column | 32MPa | Concrete Rectangular | 575 | 575 | 3306.3 | 2900 | 0.96 | 2345.72 | G300E | 63094333.33 | 495.06 | G300E | 0 | 0
1094 | Story38 | C8 | 32 MPa RC Column (57.5 cm x 57.5 cm) | Column | 32MPa | Concrete Rectangular | 575 | 575 | 3306.3 | 2900 | 0.96 | 2345.72 | G300E | 65564166.67 | 514.44 | G300E | 0 | 0
1095 | Story38 | C9 | 32 MPa RC Column (57.5 cm x 57.5 cm) | Column | 32MPa | Concrete Rectangular | 575 | 575 | 3306.3 | 2900 | 0.96 | 2345.72 | G300E | 44489866.67 | 349.08 | G300E | 0 | 0
1096 | Story39 | C1 | 32 MPa RC Column (55 cm x 55 cm) | Column | 32MPa | Concrete Rectangular | 550 | 550 | 3025 | 3100 | 0.94 | 2294.19 | G300E | 67778400 | 531.81 | G300E | 0 | 0
1097 | Story39 | C10 | 32 MPa RC Column (55 cm x 55 cm) | Column | 32MPa | Concrete Rectangular | 550 | 550 | 3025 | 2900 | 0.88 | 2146.18 | G300E | 47206200 | 370.4 | G300E | 0 | 0
1098 | Story39 | C11 | 32 MPa RC Column (55 cm x 55 cm) | Column | 32MPa | Concrete Rectangular | 550 | 550 | 3025 | 2900 | 0.88 | 2146.18 | G300E | 68012733.33 | 533.65 | G300E | 0 | 0
1099 | Story39 | C12 | 32 MPa RC Column (55 cm x 55 cm) | Column | 32MPa | Concrete Rectangular | 550 | 550 | 3025 | 2900 | 0.88 | 2146.18 | G300E | 66496033.33 | 521.75 | G300E | 0 | 0
1100 | Story39 | C13 | 32 MPa RC Column (55 cm x 55 cm) | Column | 32MPa | Concrete Rectangular | 550 | 550 | 3025 | 2900 | 0.88 | 2146.18 | G300E | 63220000 | 496.05 | G300E | 0 | 0
1101 | Story39 | C14 | 32 MPa RC Column (55 cm x 55 cm) | Column | 32MPa | Concrete Rectangular | 550 | 550 | 3025 | 2900 | 0.88 | 2146.18 | G300E | 65130133.33 | 511.04 | G300E | 0 | 0
1102 | Story39 | C17 | 32 MPa RC Column (55 cm x 55 cm) | Column | 32MPa | Concrete Rectangular | 550 | 550 | 3025 | 2900 | 0.88 | 2146.18 | G300E | 65141733.33 | 511.13 | G300E | 0 | 0
1103 | Story39 | C18 | 32 MPa RC Column (55 cm x 55 cm) | Column | 32MPa | Concrete Rectangular | 550 | 550 | 3025 | 2900 | 0.88 | 2146.18 | G300E | 63217100 | 496.02 | G300E | 0 | 0
1104 | Story39 | C19 | 32 MPa RC Column (55 cm x 55 cm) | Column | 32MPa | Concrete Rectangular | 550 | 550 | 3025 | 2900 | 0.88 | 2146.18 | G300E | 63217100 | 496.02 | G300E | 0 | 0
1105 | Story39 | C2 | 32 MPa RC Column (55 cm x 55 cm) | Column | 32MPa | Concrete Rectangular | 550 | 550 | 3025 | 2900 | 0.88 | 2146.18 | G300E | 61158100 | 479.87 | G300E | 0 | 0
1106 | Story39 | C20 | 32 MPa RC Column (55 cm x 55 cm) | Column | 32MPa | Concrete Rectangular | 550 | 550 | 3025 | 2900 | 0.88 | 2146.18 | G300E | 65136900 | 511.09 | G300E | 0 | 0
1107 | Story39 | C23 | 32 MPa RC Column (55 cm x 55 cm) | Column | 32MPa | Concrete Rectangular | 550 | 550 | 3025 | 2900 | 0.88 | 2146.18 | G300E | 65141733.33 | 511.13 | G300E | 0 | 0
1108 | Story39 | C24 | 32 MPa RC Column (55 cm x 55 cm) | Column | 32MPa | Concrete Rectangular | 550 | 550 | 3025 | 2900 | 0.88 | 2146.18 | G300E | 63220000 | 496.05 | G300E | 0 | 0
1109 | Story39 | C25 | 32 MPa RC Column (55 cm x 55 cm) | Column | 32MPa | Concrete Rectangular | 550 | 550 | 3025 | 2900 | 0.88 | 2146.18 | G300E | 66503766.67 | 521.81 | G300E | 0 | 0
1110 | Story39 | C26 | 32 MPa RC Column (55 cm x 55 cm) | Column | 32MPa | Concrete Rectangular | 550 | 550 | 3025 | 2900 | 0.88 | 2146.18 | G300E | 68013700 | 533.66 | G300E | 0 | 0
1111 | Story39 | C27 | 32 MPa RC Column (55 cm x 55 cm) | Column | 32MPa | Concrete Rectangular | 550 | 550 | 3025 | 2900 | 0.88 | 2146.18 | G300E | 47211033.33 | 370.44 | G300E | 0 | 0
1112 | Story39 | C28 | 32 MPa RC Column (55 cm x 55 cm) | Column | 32MPa | Concrete Rectangular | 550 | 550 | 3025 | 2900 | 0.88 | 2146.18 | G300E | 47208133.33 | 370.41 | G300E | 0 | 0
1113 | Story39 | C29 | 32 MPa RC Column (55 cm x 55 cm) | Column | 32MPa | Concrete Rectangular | 550 | 550 | 3025 | 2900 | 0.88 | 2146.18 | G300E | 68013700 | 533.66 | G300E | 0 | 0
1114 | Story39 | C3 | 32 MPa RC Column (55 cm x 55 cm) | Column | 32MPa | Concrete Rectangular | 550 | 550 | 3025 | 2900 | 0.88 | 2146.18 | G300E | 62660300 | 491.66 | G300E | 0 | 0
1115 | Story39 | C30 | 32 MPa RC Column (55 cm x 55 cm) | Column | 32MPa | Concrete Rectangular | 550 | 550 | 3025 | 2900 | 0.88 | 2146.18 | G300E | 66469933.33 | 521.55 | G300E | 0 | 0
1116 | Story39 | C31 | 32 MPa RC Column (55 cm x 55 cm) | Column | 32MPa | Concrete Rectangular | 550 | 550 | 3025 | 3100 | 0.94 | 2294.19 | G300E | 67777366.67 | 531.81 | G300E | 0 | 0
1117 | Story39 | C32 | 32 MPa RC Column (55 cm x 55 cm) | Column | 32MPa | Concrete Rectangular | 550 | 550 | 3025 | 2900 | 0.88 | 2146.18 | G300E | 61223833.33 | 480.38 | G300E | 0 | 0
1118 | Story39 | C33 | 32 MPa RC Column (55 cm x 55 cm) | Column | 32MPa | Concrete Rectangular | 550 | 550 | 3025 | 2900 | 0.88 | 2146.18 | G300E | 62646766.67 | 491.55 | G300E | 0 | 0
1119 | Story39 | C34 | 32 MPa RC Column (55 cm x 55 cm) | Column | 32MPa | Concrete Rectangular | 550 | 550 | 3025 | 2900 | 0.88 | 2146.18 | G300E | 62646766.67 | 491.55 | G300E | 0 | 0
1120 | Story39 | C35 | 32 MPa RC Column (55 cm x 55 cm) | Column | 32MPa | Concrete Rectangular | 550 | 550 | 3025 | 2900 | 0.88 | 2146.18 | G300E | 61222866.67 | 480.38 | G300E | 0 | 0
1121 | Story39 | C36 | 32 MPa RC Column (55 cm x 55 cm) | Column | 32MPa | Concrete Rectangular | 550 | 550 | 3025 | 3100 | 0.94 | 2294.19 | G300E | 67777366.67 | 531.81 | G300E | 0 | 0
1122 | Story39 | C4 | 32 MPa RC Column (55 cm x 55 cm) | Column | 32MPa | Concrete Rectangular | 550 | 550 | 3025 | 2900 | 0.88 | 2146.18 | G300E | 62647733.33 | 491.56 | G300E | 0 | 0
1123 | Story39 | C5 | 32 MPa RC Column (55 cm x 55 cm) | Column | 32MPa | Concrete Rectangular | 550 | 550 | 3025 | 2900 | 0.88 | 2146.18 | G300E | 61229633.33 | 480.43 | G300E | 0 | 0
1124 | Story39 | C6 | 32 MPa RC Column (55 cm x 55 cm) | Column | 32MPa | Concrete Rectangular | 550 | 550 | 3025 | 3100 | 0.94 | 2294.19 | G300E | 67777366.67 | 531.81 | G300E | 0 | 0
1125 | Story39 | C7 | 32 MPa RC Column (55 cm x 55 cm) | Column | 32MPa | Concrete Rectangular | 550 | 550 | 3025 | 2900 | 0.88 | 2146.18 | G300E | 66454466.67 | 521.43 | G300E | 0 | 0
1126 | Story39 | C8 | 32 MPa RC Column (55 cm x 55 cm) | Column | 32MPa | Concrete Rectangular | 550 | 550 | 3025 | 2900 | 0.88 | 2146.18 | G300E | 68020466.67 | 533.71 | G300E | 0 | 0
1127 | Story39 | C9 | 32 MPa RC Column (55 cm x 55 cm) | Column | 32MPa | Concrete Rectangular | 550 | 550 | 3025 | 2900 | 0.88 | 2146.18 | G300E | 47178166.67 | 370.18 | G300E | 0 | 0
1128 | Story4 | C1 | 32 MPa RC Column (92.5 cm x 92.5 cm) | Column | 32MPa | Concrete Rectangular | 925 | 925 | 8556.3 | 3175 | 2.72 | 6646.14 | G300E | 97700041.67 | 766.59 | G300E | 0 | 0
1129 | Story4 | C10 | 32 MPa RC Column (92.5 cm x 92.5 cm) | Column | 32MPa | Concrete Rectangular | 925 | 925 | 8556.3 | 3175 | 2.72 | 6646.14 | G300E | 139399433.33 | 1093.78 | G300E | 0 | 0
1130 | Story4 | C11 | 32 MPa RC Column (92.5 cm x 92.5 cm) | Column | 32MPa | Concrete Rectangular | 925 | 925 | 8556.3 | 3175 | 2.72 | 6646.14 | G300E | 181583541.67 | 1424.77 | G300E | 0 | 0
1131 | Story4 | C12 | 32 MPa RC Column (92.5 cm x 92.5 cm) | Column | 32MPa | Concrete Rectangular | 925 | 925 | 8556.3 | 3175 | 2.72 | 6646.14 | G300E | 107183766.67 | 841 | G300E | 0 | 0
1132 | Story4 | C13 | 32 MPa RC Column (92.5 cm x 92.5 cm) | Column | 32MPa | Concrete Rectangular | 925 | 925 | 8556.3 | 3175 | 2.72 | 6646.14 | G300E | 114830225 | 901 | G300E | 0 | 0
1133 | Story4 | C14 | 32 MPa RC Column (92.5 cm x 92.5 cm) | Column | 32MPa | Concrete Rectangular | 925 | 925 | 8556.3 | 3175 | 2.72 | 6646.14 | G300E | 187095341.67 | 1468.02 | G300E | 0 | 0
1134 | Story4 | C17 | 32 MPa RC Column (92.5 cm x 92.5 cm) | Column | 32MPa | Concrete Rectangular | 925 | 925 | 8556.3 | 3175 | 2.72 | 6646.14 | G300E | 187166250 | 1468.58 | G300E | 0 | 0
1135 | Story4 | C18 | 32 MPa RC Column (92.5 cm x 92.5 cm) | Column | 32MPa | Concrete Rectangular | 925 | 925 | 8556.3 | 3175 | 2.72 | 6646.14 | G300E | 114806095 | 900.81 | G300E | 0 | 0
1136 | Story4 | C19 | 32 MPa RC Column (92.5 cm x 92.5 cm) | Column | 32MPa | Concrete Rectangular | 925 | 925 | 8556.3 | 3175 | 2.72 | 6646.14 | G300E | 114820700 | 900.93 | G300E | 0 | 0
1137 | Story4 | C2 | 32 MPa RC Column (92.5 cm x 92.5 cm) | Column | 32MPa | Concrete Rectangular | 925 | 925 | 8556.3 | 3175 | 2.72 | 6646.14 | G300E | 108456730 | 850.99 | G300E | 0 | 0
1138 | Story4 | C20 | 32 MPa RC Column (92.5 cm x 92.5 cm) | Column | 32MPa | Concrete Rectangular | 925 | 925 | 8556.3 | 3175 | 2.72 | 6646.14 | G300E | 187150375 | 1468.45 | G300E | 0 | 0
1139 | Story4 | C23 | 32 MPa RC Column (92.5 cm x 92.5 cm) | Column | 32MPa | Concrete Rectangular | 925 | 925 | 8556.3 | 3175 | 2.72 | 6646.14 | G300E | 187169425 | 1468.6 | G300E | 0 | 0
1140 | Story4 | C24 | 32 MPa RC Column (92.5 cm x 92.5 cm) | Column | 32MPa | Concrete Rectangular | 925 | 925 | 8556.3 | 3175 | 2.72 | 6646.14 | G300E | 114811810 | 900.86 | G300E | 0 | 0
1141 | Story4 | C25 | 32 MPa RC Column (92.5 cm x 92.5 cm) | Column | 32MPa | Concrete Rectangular | 925 | 925 | 8556.3 | 3175 | 2.72 | 6646.14 | G300E | 107186941.67 | 841.03 | G300E | 0 | 0
1142 | Story4 | C26 | 32 MPa RC Column (92.5 cm x 92.5 cm) | Column | 32MPa | Concrete Rectangular | 925 | 925 | 8556.3 | 3175 | 2.72 | 6646.14 | G300E | 181587775 | 1424.81 | G300E | 0 | 0
1143 | Story4 | C27 | 32 MPa RC Column (92.5 cm x 92.5 cm) | Column | 32MPa | Concrete Rectangular | 925 | 925 | 8556.3 | 3175 | 2.72 | 6646.14 | G300E | 139488333.33 | 1094.48 | G300E | 0 | 0
1144 | Story4 | C28 | 32 MPa RC Column (92.5 cm x 92.5 cm) | Column | 32MPa | Concrete Rectangular | 925 | 925 | 8556.3 | 3175 | 2.72 | 6646.14 | G300E | 139479866.67 | 1094.41 | G300E | 0 | 0
1145 | Story4 | C29 | 32 MPa RC Column (92.5 cm x 92.5 cm) | Column | 32MPa | Concrete Rectangular | 925 | 925 | 8556.3 | 3175 | 2.72 | 6646.14 | G300E | 181588833.33 | 1424.81 | G300E | 0 | 0
1146 | Story4 | C3 | 32 MPa RC Column (92.5 cm x 92.5 cm) | Column | 32MPa | Concrete Rectangular | 925 | 925 | 8556.3 | 3175 | 2.72 | 6646.14 | G300E | 104204558.33 | 817.63 | G300E | 0 | 0
1147 | Story4 | C30 | 32 MPa RC Column (92.5 cm x 92.5 cm) | Column | 32MPa | Concrete Rectangular | 925 | 925 | 8556.3 | 3175 | 2.72 | 6646.14 | G300E | 107198583.33 | 841.12 | G300E | 0 | 0
1148 | Story4 | C31 | 32 MPa RC Column (92.5 cm x 92.5 cm) | Column | 32MPa | Concrete Rectangular | 925 | 925 | 8556.3 | 3175 | 2.72 | 6646.14 | G300E | 97639716.67 | 766.12 | G300E | 0 | 0
1149 | Story4 | C32 | 32 MPa RC Column (92.5 cm x 92.5 cm) | Column | 32MPa | Concrete Rectangular | 925 | 925 | 8556.3 | 3175 | 2.72 | 6646.14 | G300E | 108904405 | 854.5 | G300E | 0 | 0
1150 | Story4 | C33 | 32 MPa RC Column (92.5 cm x 92.5 cm) | Column | 32MPa | Concrete Rectangular | 925 | 925 | 8556.3 | 3175 | 2.72 | 6646.14 | G300E | 104331558.33 | 818.62 | G300E | 0 | 0
1151 | Story4 | C34 | 32 MPa RC Column (92.5 cm x 92.5 cm) | Column | 32MPa | Concrete Rectangular | 925 | 925 | 8556.3 | 3175 | 2.72 | 6646.14 | G300E | 104332616.67 | 818.63 | G300E | 0 | 0
1152 | Story4 | C35 | 32 MPa RC Column (92.5 cm x 92.5 cm) | Column | 32MPa | Concrete Rectangular | 925 | 925 | 8556.3 | 3175 | 2.72 | 6646.14 | G300E | 108897420 | 854.45 | G300E | 0 | 0
1153 | Story4 | C36 | 32 MPa RC Column (92.5 cm x 92.5 cm) | Column | 32MPa | Concrete Rectangular | 925 | 925 | 8556.3 | 3175 | 2.72 | 6646.14 | G300E | 97642891.67 | 766.14 | G300E | 0 | 0
1154 | Story4 | C4 | 32 MPa RC Column (92.5 cm x 92.5 cm) | Column | 32MPa | Concrete Rectangular | 925 | 925 | 8556.3 | 3175 | 2.72 | 6646.14 | G300E | 104305100 | 818.42 | G300E | 0 | 0
1155 | Story4 | C5 | 32 MPa RC Column (92.5 cm x 92.5 cm) | Column | 32MPa | Concrete Rectangular | 925 | 925 | 8556.3 | 3175 | 2.72 | 6646.14 | G300E | 108908850 | 854.54 | G300E | 0 | 0
1156 | Story4 | C6 | 32 MPa RC Column (92.5 cm x 92.5 cm) | Column | 32MPa | Concrete Rectangular | 925 | 925 | 8556.3 | 3175 | 2.72 | 6646.14 | G300E | 97652416.67 | 766.22 | G300E | 0 | 0
1157 | Story4 | C7 | 32 MPa RC Column (92.5 cm x 92.5 cm) | Column | 32MPa | Concrete Rectangular | 925 | 925 | 8556.3 | 3175 | 2.72 | 6646.14 | G300E | 107231391.67 | 841.38 | G300E | 0 | 0
1158 | Story4 | C8 | 32 MPa RC Column (92.5 cm x 92.5 cm) | Column | 32MPa | Concrete Rectangular | 925 | 925 | 8556.3 | 3175 | 2.72 | 6646.14 | G300E | 181332716.67 | 1422.8 | G300E | 0 | 0
1159 | Story4 | C9 | 32 MPa RC Column (92.5 cm x 92.5 cm) | Column | 32MPa | Concrete Rectangular | 925 | 925 | 8556.3 | 3175 | 2.72 | 6646.14 | G300E | 139580408.33 | 1095.2 | G300E | 0 | 0
1160 | Story40 | C1 | 32 MPa RC Column (55 cm x 55 cm) | Column | 32MPa | Concrete Rectangular | 550 | 550 | 3025 | 3100 | 0.94 | 2294.19 | G300E | 64378733.33 | 505.14 | G300E | 0 | 0
1161 | Story40 | C10 | 32 MPa RC Column (55 cm x 55 cm) | Column | 32MPa | Concrete Rectangular | 550 | 550 | 3025 | 2900 | 0.88 | 2146.18 | G300E | 43723300 | 343.07 | G300E | 0 | 0
1162 | Story40 | C11 | 32 MPa RC Column (55 cm x 55 cm) | Column | 32MPa | Concrete Rectangular | 550 | 550 | 3025 | 2900 | 0.88 | 2146.18 | G300E | 62696066.67 | 491.94 | G300E | 0 | 0
1163 | Story40 | C12 | 32 MPa RC Column (55 cm x 55 cm) | Column | 32MPa | Concrete Rectangular | 550 | 550 | 3025 | 2900 | 0.88 | 2146.18 | G300E | 59368800 | 465.83 | G300E | 0 | 0
1164 | Story40 | C13 | 32 MPa RC Column (55 cm x 55 cm) | Column | 32MPa | Concrete Rectangular | 550 | 550 | 3025 | 2900 | 0.88 | 2146.18 | G300E | 62107366.67 | 487.32 | G300E | 0 | 0
1165 | Story40 | C14 | 32 MPa RC Column (55 cm x 55 cm) | Column | 32MPa | Concrete Rectangular | 550 | 550 | 3025 | 2900 | 0.88 | 2146.18 | G300E | 59821200 | 469.38 | G300E | 0 | 0
1166 | Story40 | C17 | 32 MPa RC Column (55 cm x 55 cm) | Column | 32MPa | Concrete Rectangular | 550 | 550 | 3025 | 2900 | 0.88 | 2146.18 | G300E | 59834733.33 | 469.49 | G300E | 0 | 0
1167 | Story40 | C18 | 32 MPa RC Column (55 cm x 55 cm) | Column | 32MPa | Concrete Rectangular | 550 | 550 | 3025 | 2900 | 0.88 | 2146.18 | G300E | 62112200 | 487.36 | G300E | 0 | 0
1168 | Story40 | C19 | 32 MPa RC Column (55 cm x 55 cm) | Column | 32MPa | Concrete Rectangular | 550 | 550 | 3025 | 2900 | 0.88 | 2146.18 | G300E | 62110266.67 | 487.34 | G300E | 0 | 0
1169 | Story40 | C2 | 32 MPa RC Column (55 cm x 55 cm) | Column | 32MPa | Concrete Rectangular | 550 | 550 | 3025 | 2900 | 0.88 | 2146.18 | G300E | 61557333.33 | 483 | G300E | 0 | 0
1170 | Story40 | C20 | 32 MPa RC Column (55 cm x 55 cm) | Column | 32MPa | Concrete Rectangular | 550 | 550 | 3025 | 2900 | 0.88 | 2146.18 | G300E | 59829900 | 469.45 | G300E | 0 | 0
1171 | Story40 | C23 | 32 MPa RC Column (55 cm x 55 cm) | Column | 32MPa | Concrete Rectangular | 550 | 550 | 3025 | 2900 | 0.88 | 2146.18 | G300E | 59835700 | 469.49 | G300E | 0 | 0
1172 | Story40 | C24 | 32 MPa RC Column (55 cm x 55 cm) | Column | 32MPa | Concrete Rectangular | 550 | 550 | 3025 | 2900 | 0.88 | 2146.18 | G300E | 62110266.67 | 487.34 | G300E | 0 | 0
1173 | Story40 | C25 | 32 MPa RC Column (55 cm x 55 cm) | Column | 32MPa | Concrete Rectangular | 550 | 550 | 3025 | 2900 | 0.88 | 2146.18 | G300E | 59368800 | 465.83 | G300E | 0 | 0
1174 | Story40 | C26 | 32 MPa RC Column (55 cm x 55 cm) | Column | 32MPa | Concrete Rectangular | 550 | 550 | 3025 | 2900 | 0.88 | 2146.18 | G300E | 62697033.33 | 491.94 | G300E | 0 | 0
1175 | Story40 | C27 | 32 MPa RC Column (55 cm x 55 cm) | Column | 32MPa | Concrete Rectangular | 550 | 550 | 3025 | 2900 | 0.88 | 2146.18 | G300E | 43730066.67 | 343.12 | G300E | 0 | 0
1176 | Story40 | C28 | 32 MPa RC Column (55 cm x 55 cm) | Column | 32MPa | Concrete Rectangular | 550 | 550 | 3025 | 2900 | 0.88 | 2146.18 | G300E | 43728133.33 | 343.11 | G300E | 0 | 0
1177 | Story40 | C29 | 32 MPa RC Column (55 cm x 55 cm) | Column | 32MPa | Concrete Rectangular | 550 | 550 | 3025 | 2900 | 0.88 | 2146.18 | G300E | 62696066.67 | 491.94 | G300E | 0 | 0
1178 | Story40 | C3 | 32 MPa RC Column (55 cm x 55 cm) | Column | 32MPa | Concrete Rectangular | 550 | 550 | 3025 | 2900 | 0.88 | 2146.18 | G300E | 59001466.67 | 462.95 | G300E | 0 | 0
1179 | Story40 | C30 | 32 MPa RC Column (55 cm x 55 cm) | Column | 32MPa | Concrete Rectangular | 550 | 550 | 3025 | 2900 | 0.88 | 2146.18 | G300E | 59363000 | 465.78 | G300E | 0 | 0
1180 | Story40 | C31 | 32 MPa RC Column (55 cm x 55 cm) | Column | 32MPa | Concrete Rectangular | 550 | 550 | 3025 | 3100 | 0.94 | 2294.19 | G300E | 64377700 | 505.13 | G300E | 0 | 0
1181 | Story40 | C32 | 32 MPa RC Column (55 cm x 55 cm) | Column | 32MPa | Concrete Rectangular | 550 | 550 | 3025 | 2900 | 0.88 | 2146.18 | G300E | 61533166.67 | 482.81 | G300E | 0 | 0
1182 | Story40 | C33 | 32 MPa RC Column (55 cm x 55 cm) | Column | 32MPa | Concrete Rectangular | 550 | 550 | 3025 | 2900 | 0.88 | 2146.18 | G300E | 58976333.33 | 462.75 | G300E | 0 | 0
1183 | Story40 | C34 | 32 MPa RC Column (55 cm x 55 cm) | Column | 32MPa | Concrete Rectangular | 550 | 550 | 3025 | 2900 | 0.88 | 2146.18 | G300E | 58976333.33 | 462.75 | G300E | 0 | 0
1184 | Story40 | C35 | 32 MPa RC Column (55 cm x 55 cm) | Column | 32MPa | Concrete Rectangular | 550 | 550 | 3025 | 2900 | 0.88 | 2146.18 | G300E | 61533166.67 | 482.81 | G300E | 0 | 0
1185 | Story40 | C36 | 32 MPa RC Column (55 cm x 55 cm) | Column | 32MPa | Concrete Rectangular | 550 | 550 | 3025 | 3100 | 0.94 | 2294.19 | G300E | 64377700 | 505.13 | G300E | 0 | 0
1186 | Story40 | C4 | 32 MPa RC Column (55 cm x 55 cm) | Column | 32MPa | Concrete Rectangular | 550 | 550 | 3025 | 2900 | 0.88 | 2146.18 | G300E | 58982133.33 | 462.8 | G300E | 0 | 0
1187 | Story40 | C5 | 32 MPa RC Column (55 cm x 55 cm) | Column | 32MPa | Concrete Rectangular | 550 | 550 | 3025 | 2900 | 0.88 | 2146.18 | G300E | 61531233.33 | 482.8 | G300E | 0 | 0
1188 | Story40 | C6 | 32 MPa RC Column (55 cm x 55 cm) | Column | 32MPa | Concrete Rectangular | 550 | 550 | 3025 | 3100 | 0.94 | 2294.19 | G300E | 64377700 | 505.13 | G300E | 0 | 0
1189 | Story40 | C7 | 32 MPa RC Column (55 cm x 55 cm) | Column | 32MPa | Concrete Rectangular | 550 | 550 | 3025 | 2900 | 0.88 | 2146.18 | G300E | 59362033.33 | 465.78 | G300E | 0 | 0
1190 | Story40 | C8 | 32 MPa RC Column (55 cm x 55 cm) | Column | 32MPa | Concrete Rectangular | 550 | 550 | 3025 | 2900 | 0.88 | 2146.18 | G300E | 62721200 | 492.13 | G300E | 0 | 0
1191 | Story40 | C9 | 32 MPa RC Column (55 cm x 55 cm) | Column | 32MPa | Concrete Rectangular | 550 | 550 | 3025 | 2900 | 0.88 | 2146.18 | G300E | 43726200 | 343.09 | G300E | 0 | 0
1192 | Story41 | C1 | 32 MPa RC Column (55 cm x 55 cm) | Column | 32MPa | Concrete Rectangular | 550 | 550 | 3025 | 3125 | 0.95 | 2312.69 | G300E | 62306250 | 488.88 | G300E | 0 | 0
1193 | Story41 | C10 | 32 MPa RC Column (55 cm x 55 cm) | Column | 32MPa | Concrete Rectangular | 550 | 550 | 3025 | 2900 | 0.88 | 2146.18 | G300E | 39232166.67 | 307.83 | G300E | 0 | 0
1194 | Story41 | C11 | 32 MPa RC Column (55 cm x 55 cm) | Column | 32MPa | Concrete Rectangular | 550 | 550 | 3025 | 2900 | 0.88 | 2146.18 | G300E | 56955033.33 | 446.89 | G300E | 0 | 0
1195 | Story41 | C12 | 32 MPa RC Column (55 cm x 55 cm) | Column | 32MPa | Concrete Rectangular | 550 | 550 | 3025 | 2900 | 0.88 | 2146.18 | G300E | 55927466.67 | 438.83 | G300E | 0 | 0
1196 | Story41 | C13 | 32 MPa RC Column (55 cm x 55 cm) | Column | 32MPa | Concrete Rectangular | 550 | 550 | 3025 | 2900 | 0.88 | 2146.18 | G300E | 56818733.33 | 445.82 | G300E | 0 | 0
1197 | Story41 | C14 | 32 MPa RC Column (55 cm x 55 cm) | Column | 32MPa | Concrete Rectangular | 550 | 550 | 3025 | 2900 | 0.88 | 2146.18 | G300E | 54043433.33 | 424.04 | G300E | 0 | 0
1198 | Story41 | C17 | 32 MPa RC Column (55 cm x 55 cm) | Column | 32MPa | Concrete Rectangular | 550 | 550 | 3025 | 2900 | 0.88 | 2146.18 | G300E | 54053100 | 424.12 | G300E | 0 | 0
1199 | Story41 | C18 | 32 MPa RC Column (55 cm x 55 cm) | Column | 32MPa | Concrete Rectangular | 550 | 550 | 3025 | 2900 | 0.88 | 2146.18 | G300E | 56824533.33 | 445.87 | G300E | 0 | 0
1200 | Story41 | C19 | 32 MPa RC Column (55 cm x 55 cm) | Column | 32MPa | Concrete Rectangular | 550 | 550 | 3025 | 2900 | 0.88 | 2146.18 | G300E | 56823566.67 | 445.86 | G300E | 0 | 0
1201 | Story41 | C2 | 32 MPa RC Column (55 cm x 55 cm) | Column | 32MPa | Concrete Rectangular | 550 | 550 | 3025 | 2900 | 0.88 | 2146.18 | G300E | 56014466.67 | 439.51 | G300E | 0 | 0
1202 | Story41 | C20 | 32 MPa RC Column (55 cm x 55 cm) | Column | 32MPa | Concrete Rectangular | 550 | 550 | 3025 | 2900 | 0.88 | 2146.18 | G300E | 54047300 | 424.08 | G300E | 0 | 0
1203 | Story41 | C23 | 32 MPa RC Column (55 cm x 55 cm) | Column | 32MPa | Concrete Rectangular | 550 | 550 | 3025 | 2900 | 0.88 | 2146.18 | G300E | 54053100 | 424.12 | G300E | 0 | 0
1204 | Story41 | C24 | 32 MPa RC Column (55 cm x 55 cm) | Column | 32MPa | Concrete Rectangular | 550 | 550 | 3025 | 2900 | 0.88 | 2146.18 | G300E | 56821633.33 | 445.84 | G300E | 0 | 0
1205 | Story41 | C25 | 32 MPa RC Column (55 cm x 55 cm) | Column | 32MPa | Concrete Rectangular | 550 | 550 | 3025 | 2900 | 0.88 | 2146.18 | G300E | 55927466.67 | 438.83 | G300E | 0 | 0
1206 | Story41 | C26 | 32 MPa RC Column (55 cm x 55 cm) | Column | 32MPa | Concrete Rectangular | 550 | 550 | 3025 | 2900 | 0.88 | 2146.18 | G300E | 56956966.67 | 446.91 | G300E | 0 | 0
1207 | Story41 | C27 | 32 MPa RC Column (55 cm x 55 cm) | Column | 32MPa | Concrete Rectangular | 550 | 550 | 3025 | 2900 | 0.88 | 2146.18 | G300E | 39237000 | 307.87 | G300E | 0 | 0
1208 | Story41 | C28 | 32 MPa RC Column (55 cm x 55 cm) | Column | 32MPa | Concrete Rectangular | 550 | 550 | 3025 | 2900 | 0.88 | 2146.18 | G300E | 39235066.67 | 307.85 | G300E | 0 | 0
1209 | Story41 | C29 | 32 MPa RC Column (55 cm x 55 cm) | Column | 32MPa | Concrete Rectangular | 550 | 550 | 3025 | 2900 | 0.88 | 2146.18 | G300E | 56956966.67 | 446.91 | G300E | 0 | 0
1210 | Story41 | C3 | 32 MPa RC Column (55 cm x 55 cm) | Column | 32MPa | Concrete Rectangular | 550 | 550 | 3025 | 2900 | 0.88 | 2146.18 | G300E | 52949166.67 | 415.46 | G300E | 0 | 0
1211 | Story41 | C30 | 32 MPa RC Column (55 cm x 55 cm) | Column | 32MPa | Concrete Rectangular | 550 | 550 | 3025 | 2900 | 0.88 | 2146.18 | G300E | 55933266.67 | 438.87 | G300E | 0 | 0
1212 | Story41 | C31 | 32 MPa RC Column (55 cm x 55 cm) | Column | 32MPa | Concrete Rectangular | 550 | 550 | 3025 | 3125 | 0.95 | 2312.69 | G300E | 62305208.33 | 488.87 | G300E | 0 | 0
1213 | Story41 | C32 | 32 MPa RC Column (55 cm x 55 cm) | Column | 32MPa | Concrete Rectangular | 550 | 550 | 3025 | 2900 | 0.88 | 2146.18 | G300E | 55999000 | 439.39 | G300E | 0 | 0
1214 | Story41 | C33 | 32 MPa RC Column (55 cm x 55 cm) | Column | 32MPa | Concrete Rectangular | 550 | 550 | 3025 | 2900 | 0.88 | 2146.18 | G300E | 52967533.33 | 415.6 | G300E | 0 | 0
1215 | Story41 | C34 | 32 MPa RC Column (55 cm x 55 cm) | Column | 32MPa | Concrete Rectangular | 550 | 550 | 3025 | 2900 | 0.88 | 2146.18 | G300E | 52970433.33 | 415.63 | G300E | 0 | 0
1216 | Story41 | C35 | 32 MPa RC Column (55 cm x 55 cm) | Column | 32MPa | Concrete Rectangular | 550 | 550 | 3025 | 2900 | 0.88 | 2146.18 | G300E | 56000933.33 | 439.4 | G300E | 0 | 0
1217 | Story41 | C36 | 32 MPa RC Column (55 cm x 55 cm) | Column | 32MPa | Concrete Rectangular | 550 | 550 | 3025 | 3125 | 0.95 | 2312.69 | G300E | 62305208.33 | 488.87 | G300E | 0 | 0
1218 | Story41 | C4 | 32 MPa RC Column (55 cm x 55 cm) | Column | 32MPa | Concrete Rectangular | 550 | 550 | 3025 | 2900 | 0.88 | 2146.18 | G300E | 52964633.33 | 415.58 | G300E | 0 | 0
1219 | Story41 | C5 | 32 MPa RC Column (55 cm x 55 cm) | Column | 32MPa | Concrete Rectangular | 550 | 550 | 3025 | 2900 | 0.88 | 2146.18 | G300E | 55998033.33 | 439.38 | G300E | 0 | 0
1220 | Story41 | C6 | 32 MPa RC Column (55 cm x 55 cm) | Column | 32MPa | Concrete Rectangular | 550 | 550 | 3025 | 3125 | 0.95 | 2312.69 | G300E | 62306250 | 488.88 | G300E | 0 | 0
1221 | Story41 | C7 | 32 MPa RC Column (55 cm x 55 cm) | Column | 32MPa | Concrete Rectangular | 550 | 550 | 3025 | 2900 | 0.88 | 2146.18 | G300E | 55930366.67 | 438.85 | G300E | 0 | 0
1222 | Story41 | C8 | 32 MPa RC Column (55 cm x 55 cm) | Column | 32MPa | Concrete Rectangular | 550 | 550 | 3025 | 2900 | 0.88 | 2146.18 | G300E | 56966633.33 | 446.98 | G300E | 0 | 0
1223 | Story41 | C9 | 32 MPa RC Column (55 cm x 55 cm) | Column | 32MPa | Concrete Rectangular | 550 | 550 | 3025 | 2900 | 0.88 | 2146.18 | G300E | 39238933.33 | 307.88 | G300E | 0 | 0
1224 | Story41 | D13 | 32 MPa RC Column (97.5 cm x 97.5 cm) | Column | 32MPa | Concrete Rectangular | 975 | 975 | 9506.3 | 25104.8 | 23.87 | 58385.93 | G300E | 1681308205.27 | 13192.17 | G300E | 0 | 0
1225 | Story41 | D14 | 32 MPa RC Column (97.5 cm x 97.5 cm) | Column | 32MPa | Concrete Rectangular | 975 | 975 | 9506.3 | 29702.7 | 28.24 | 69079.22 | G300E | 2137136492.48 | 16768.77 | G300E | 0 | 0
1226 | Story41 | D15 | 32 MPa RC Column (97.5 cm x 97.5 cm) | Column | 32MPa | Concrete Rectangular | 975 | 975 | 9506.3 | 25104.8 | 23.87 | 58385.93 | G300E | 1772120635.13 | 13904.72 | G300E | 0 | 0
1227 | Story41 | D16 | 32 MPa RC Column (97.5 cm x 97.5 cm) | Column | 32MPa | Concrete Rectangular | 975 | 975 | 9506.3 | 25104.8 | 23.87 | 58385.93 | G300E | 1771582974 | 13900.5 | G300E | 0 | 0
1228 | Story41 | D17 | 32 MPa RC Column (97.5 cm x 97.5 cm) | Column | 32MPa | Concrete Rectangular | 975 | 975 | 9506.3 | 25104.8 | 23.87 | 58385.93 | G300E | 1680839582.33 | 13188.49 | G300E | 0 | 0
1229 | Story41 | D18 | 32 MPa RC Column (97.5 cm x 97.5 cm) | Column | 32MPa | Concrete Rectangular | 975 | 975 | 9506.3 | 29702.7 | 28.24 | 69079.22 | G300E | 2137440945.15 | 16771.15 | G300E | 0 | 0
1230 | Story41 | D19 | 32 MPa RC Column (97.5 cm x 97.5 cm) | Column | 32MPa | Concrete Rectangular | 975 | 975 | 9506.3 | 29702.7 | 28.24 | 69079.22 | G300E | 2137421143.35 | 16771 | G300E | 0 | 0
1231 | Story41 | D20 | 32 MPa RC Column (97.5 cm x 97.5 cm) | Column | 32MPa | Concrete Rectangular | 975 | 975 | 9506.3 | 25104.8 | 23.87 | 58385.93 | G300E | 1681080170 | 13190.38 | G300E | 0 | 0
1232 | Story41 | D21 | 32 MPa RC Column (97.5 cm x 97.5 cm) | Column | 32MPa | Concrete Rectangular | 975 | 975 | 9506.3 | 25104.8 | 23.87 | 58385.93 | G300E | 1771545316.8 | 13900.2 | G300E | 0 | 0
1233 | Story41 | D22 | 32 MPa RC Column (97.5 cm x 97.5 cm) | Column | 32MPa | Concrete Rectangular | 975 | 975 | 9506.3 | 25104.8 | 23.87 | 58385.93 | G300E | 1771547408.87 | 13900.22 | G300E | 0 | 0
1234 | Story41 | D23 | 32 MPa RC Column (97.5 cm x 97.5 cm) | Column | 32MPa | Concrete Rectangular | 975 | 975 | 9506.3 | 29702.7 | 28.24 | 69079.22 | G300E | 2137242927.15 | 16769.6 | G300E | 0 | 0
1235 | Story41 | D24 | 32 MPa RC Column (97.5 cm x 97.5 cm) | Column | 32MPa | Concrete Rectangular | 975 | 975 | 9506.3 | 25104.8 | 23.87 | 58385.93 | G300E | 1681092722.4 | 13190.48 | G300E | 0 | 0
1236 | Story42 | C1 | 32 MPa RC Column (55 cm x 55 cm) | Column | 32MPa | Concrete Rectangular | 550 | 550 | 3025 | 3125 | 0.95 | 2312.69 | G300E | 44231250 | 347.05 | G300E | 0 | 0
1237 | Story42 | C10 | 32 MPa RC Column (55 cm x 55 cm) | Column | 32MPa | Concrete Rectangular | 550 | 550 | 3025 | 2900 | 0.88 | 2146.18 | G300E | 35731866.67 | 280.37 | G300E | 0 | 0
1238 | Story42 | C11 | 32 MPa RC Column (55 cm x 55 cm) | Column | 32MPa | Concrete Rectangular | 550 | 550 | 3025 | 2900 | 0.88 | 2146.18 | G300E | 50909500 | 399.45 | G300E | 0 | 0
1239 | Story42 | C12 | 32 MPa RC Column (55 cm x 55 cm) | Column | 32MPa | Concrete Rectangular | 550 | 550 | 3025 | 2900 | 0.88 | 2146.18 | G300E | 50097500 | 393.08 | G300E | 0 | 0
1240 | Story42 | C13 | 32 MPa RC Column (55 cm x 55 cm) | Column | 32MPa | Concrete Rectangular | 550 | 550 | 3025 | 2900 | 0.88 | 2146.18 | G300E | 50595333.33 | 396.99 | G300E | 0 | 0
1241 | Story42 | C14 | 32 MPa RC Column (55 cm x 55 cm) | Column | 32MPa | Concrete Rectangular | 550 | 550 | 3025 | 2900 | 0.88 | 2146.18 | G300E | 49133733.33 | 385.52 | G300E | 0 | 0
1242 | Story42 | C17 | 32 MPa RC Column (55 cm x 55 cm) | Column | 32MPa | Concrete Rectangular | 550 | 550 | 3025 | 2900 | 0.88 | 2146.18 | G300E | 49140500 | 385.57 | G300E | 0 | 0
1243 | Story42 | C18 | 32 MPa RC Column (55 cm x 55 cm) | Column | 32MPa | Concrete Rectangular | 550 | 550 | 3025 | 2900 | 0.88 | 2146.18 | G300E | 50600166.67 | 397.03 | G300E | 0 | 0
1244 | Story42 | C19 | 32 MPa RC Column (55 cm x 55 cm) | Column | 32MPa | Concrete Rectangular | 550 | 550 | 3025 | 2900 | 0.88 | 2146.18 | G300E | 50599200 | 397.02 | G300E | 0 | 0
1245 | Story42 | C2 | 32 MPa RC Column (55 cm x 55 cm) | Column | 32MPa | Concrete Rectangular | 550 | 550 | 3025 | 2900 | 0.88 | 2146.18 | G300E | 48657166.67 | 381.78 | G300E | 0 | 0
1246 | Story42 | C20 | 32 MPa RC Column (55 cm x 55 cm) | Column | 32MPa | Concrete Rectangular | 550 | 550 | 3025 | 2900 | 0.88 | 2146.18 | G300E | 49136633.33 | 385.54 | G300E | 0 | 0
1247 | Story42 | C23 | 32 MPa RC Column (55 cm x 55 cm) | Column | 32MPa | Concrete Rectangular | 550 | 550 | 3025 | 2900 | 0.88 | 2146.18 | G300E | 49140500 | 385.57 | G300E | 0 | 0
1248 | Story42 | C24 | 32 MPa RC Column (55 cm x 55 cm) | Column | 32MPa | Concrete Rectangular | 550 | 550 | 3025 | 2900 | 0.88 | 2146.18 | G300E | 50597266.67 | 397 | G300E | 0 | 0
1249 | Story42 | C25 | 32 MPa RC Column (55 cm x 55 cm) | Column | 32MPa | Concrete Rectangular | 550 | 550 | 3025 | 2900 | 0.88 | 2146.18 | G300E | 50097500 | 393.08 | G300E | 0 | 0
1250 | Story42 | C26 | 32 MPa RC Column (55 cm x 55 cm) | Column | 32MPa | Concrete Rectangular | 550 | 550 | 3025 | 2900 | 0.88 | 2146.18 | G300E | 50911433.33 | 399.47 | G300E | 0 | 0
1251 | Story42 | C27 | 32 MPa RC Column (55 cm x 55 cm) | Column | 32MPa | Concrete Rectangular | 550 | 550 | 3025 | 2900 | 0.88 | 2146.18 | G300E | 35736700 | 280.4 | G300E | 0 | 0
1252 | Story42 | C28 | 32 MPa RC Column (55 cm x 55 cm) | Column | 32MPa | Concrete Rectangular | 550 | 550 | 3025 | 2900 | 0.88 | 2146.18 | G300E | 35735733.33 | 280.4 | G300E | 0 | 0
1253 | Story42 | C29 | 32 MPa RC Column (55 cm x 55 cm) | Column | 32MPa | Concrete Rectangular | 550 | 550 | 3025 | 2900 | 0.88 | 2146.18 | G300E | 50911433.33 | 399.47 | G300E | 0 | 0
1254 | Story42 | C3 | 32 MPa RC Column (55 cm x 55 cm) | Column | 32MPa | Concrete Rectangular | 550 | 550 | 3025 | 2900 | 0.88 | 2146.18 | G300E | 49849066.67 | 391.13 | G300E | 0 | 0
1255 | Story42 | C30 | 32 MPa RC Column (55 cm x 55 cm) | Column | 32MPa | Concrete Rectangular | 550 | 550 | 3025 | 2900 | 0.88 | 2146.18 | G300E | 50103300 | 393.13 | G300E | 0 | 0
1256 | Story42 | C31 | 32 MPa RC Column (55 cm x 55 cm) | Column | 32MPa | Concrete Rectangular | 550 | 550 | 3025 | 3125 | 0.95 | 2312.69 | G300E | 44231250 | 347.05 | G300E | 0 | 0
1257 | Story42 | C32 | 32 MPa RC Column (55 cm x 55 cm) | Column | 32MPa | Concrete Rectangular | 550 | 550 | 3025 | 2900 | 0.88 | 2146.18 | G300E | 48649433.33 | 381.72 | G300E | 0 | 0
1258 | Story42 | C33 | 32 MPa RC Column (55 cm x 55 cm) | Column | 32MPa | Concrete Rectangular | 550 | 550 | 3025 | 2900 | 0.88 | 2146.18 | G300E | 49851966.67 | 391.16 | G300E | 0 | 0
1259 | Story42 | C34 | 32 MPa RC Column (55 cm x 55 cm) | Column | 32MPa | Concrete Rectangular | 550 | 550 | 3025 | 2900 | 0.88 | 2146.18 | G300E | 49853900 | 391.17 | G300E | 0 | 0
1260 | Story42 | C35 | 32 MPa RC Column (55 cm x 55 cm) | Column | 32MPa | Concrete Rectangular | 550 | 550 | 3025 | 2900 | 0.88 | 2146.18 | G300E | 48649433.33 | 381.72 | G300E | 0 | 0
1261 | Story42 | C36 | 32 MPa RC Column (55 cm x 55 cm) | Column | 32MPa | Concrete Rectangular | 550 | 550 | 3025 | 3125 | 0.95 | 2312.69 | G300E | 44230208.33 | 347.05 | G300E | 0 | 0
1262 | Story42 | C4 | 32 MPa RC Column (55 cm x 55 cm) | Column | 32MPa | Concrete Rectangular | 550 | 550 | 3025 | 2900 | 0.88 | 2146.18 | G300E | 49851000 | 391.15 | G300E | 0 | 0
1263 | Story42 | C5 | 32 MPa RC Column (55 cm x 55 cm) | Column | 32MPa | Concrete Rectangular | 550 | 550 | 3025 | 2900 | 0.88 | 2146.18 | G300E | 48646533.33 | 381.7 | G300E | 0 | 0
1264 | Story42 | C6 | 32 MPa RC Column (55 cm x 55 cm) | Column | 32MPa | Concrete Rectangular | 550 | 550 | 3025 | 3125 | 0.95 | 2312.69 | G300E | 44231250 | 347.05 | G300E | 0 | 0
1265 | Story42 | C7 | 32 MPa RC Column (55 cm x 55 cm) | Column | 32MPa | Concrete Rectangular | 550 | 550 | 3025 | 2900 | 0.88 | 2146.18 | G300E | 50102333.33 | 393.12 | G300E | 0 | 0
1266 | Story42 | C8 | 32 MPa RC Column (55 cm x 55 cm) | Column | 32MPa | Concrete Rectangular | 550 | 550 | 3025 | 2900 | 0.88 | 2146.18 | G300E | 50909500 | 399.45 | G300E | 0 | 0
1267 | Story42 | C9 | 32 MPa RC Column (55 cm x 55 cm) | Column | 32MPa | Concrete Rectangular | 550 | 550 | 3025 | 2900 | 0.88 | 2146.18 | G300E | 35726066.67 | 280.32 | G300E | 0 | 0
1268 | Story43 | C1 | 32 MPa RC Column (52.5 cm x 52.5 cm) | Column | 32MPa | Concrete Rectangular | 525 | 525 | 2756.3 | 3100 | 0.85 | 2090.37 | G300E | 50444233.33 | 395.8 | G300E | 0 | 0
1269 | Story43 | C10 | 32 MPa RC Column (52.5 cm x 52.5 cm) | Column | 32MPa | Concrete Rectangular | 525 | 525 | 2756.3 | 2900 | 0.8 | 1955.5 | G300E | 38269366.67 | 300.28 | G300E | 0 | 0
1270 | Story43 | C11 | 32 MPa RC Column (52.5 cm x 52.5 cm) | Column | 32MPa | Concrete Rectangular | 525 | 525 | 2756.3 | 2900 | 0.8 | 1955.5 | G300E | 53565900 | 420.3 | G300E | 0 | 0
1271 | Story43 | C12 | 32 MPa RC Column (52.5 cm x 52.5 cm) | Column | 32MPa | Concrete Rectangular | 525 | 525 | 2756.3 | 2900 | 0.8 | 1955.5 | G300E | 51506900 | 404.14 | G300E | 0 | 0
1272 | Story43 | C13 | 32 MPa RC Column (52.5 cm x 52.5 cm) | Column | 32MPa | Concrete Rectangular | 525 | 525 | 2756.3 | 2900 | 0.8 | 1955.5 | G300E | 51850066.67 | 406.83 | G300E | 0 | 0
1273 | Story43 | C14 | 32 MPa RC Column (52.5 cm x 52.5 cm) | Column | 32MPa | Concrete Rectangular | 525 | 525 | 2756.3 | 2900 | 0.8 | 1955.5 | G300E | 51510766.67 | 404.17 | G300E | 0 | 0
1274 | Story43 | C17 | 32 MPa RC Column (52.5 cm x 52.5 cm) | Column | 32MPa | Concrete Rectangular | 525 | 525 | 2756.3 | 2900 | 0.8 | 1955.5 | G300E | 51516566.67 | 404.22 | G300E | 0 | 0
1275 | Story43 | C18 | 32 MPa RC Column (52.5 cm x 52.5 cm) | Column | 32MPa | Concrete Rectangular | 525 | 525 | 2756.3 | 2900 | 0.8 | 1955.5 | G300E | 51853933.33 | 406.87 | G300E | 0 | 0
1276 | Story43 | C19 | 32 MPa RC Column (52.5 cm x 52.5 cm) | Column | 32MPa | Concrete Rectangular | 525 | 525 | 2756.3 | 2900 | 0.8 | 1955.5 | G300E | 51853933.33 | 406.87 | G300E | 0 | 0
1277 | Story43 | C2 | 32 MPa RC Column (52.5 cm x 52.5 cm) | Column | 32MPa | Concrete Rectangular | 525 | 525 | 2756.3 | 2900 | 0.8 | 1955.5 | G300E | 49434366.67 | 387.88 | G300E | 0 | 0
1278 | Story43 | C20 | 32 MPa RC Column (52.5 cm x 52.5 cm) | Column | 32MPa | Concrete Rectangular | 525 | 525 | 2756.3 | 2900 | 0.8 | 1955.5 | G300E | 51512700 | 404.19 | G300E | 0 | 0
1279 | Story43 | C23 | 32 MPa RC Column (52.5 cm x 52.5 cm) | Column | 32MPa | Concrete Rectangular | 525 | 525 | 2756.3 | 2900 | 0.8 | 1955.5 | G300E | 51515600 | 404.21 | G300E | 0 | 0
1280 | Story43 | C24 | 32 MPa RC Column (52.5 cm x 52.5 cm) | Column | 32MPa | Concrete Rectangular | 525 | 525 | 2756.3 | 2900 | 0.8 | 1955.5 | G300E | 51849100 | 406.83 | G300E | 0 | 0
1281 | Story43 | C25 | 32 MPa RC Column (52.5 cm x 52.5 cm) | Column | 32MPa | Concrete Rectangular | 525 | 525 | 2756.3 | 2900 | 0.8 | 1955.5 | G300E | 51506900 | 404.14 | G300E | 0 | 0
1282 | Story43 | C26 | 32 MPa RC Column (52.5 cm x 52.5 cm) | Column | 32MPa | Concrete Rectangular | 525 | 525 | 2756.3 | 2900 | 0.8 | 1955.5 | G300E | 53567833.33 | 420.31 | G300E | 0 | 0
1283 | Story43 | C27 | 32 MPa RC Column (52.5 cm x 52.5 cm) | Column | 32MPa | Concrete Rectangular | 525 | 525 | 2756.3 | 2900 | 0.8 | 1955.5 | G300E | 38275166.67 | 300.32 | G300E | 0 | 0
1284 | Story43 | C28 | 32 MPa RC Column (52.5 cm x 52.5 cm) | Column | 32MPa | Concrete Rectangular | 525 | 525 | 2756.3 | 2900 | 0.8 | 1955.5 | G300E | 38273233.33 | 300.31 | G300E | 0 | 0
1285 | Story43 | C29 | 32 MPa RC Column (52.5 cm x 52.5 cm) | Column | 32MPa | Concrete Rectangular | 525 | 525 | 2756.3 | 2900 | 0.8 | 1955.5 | G300E | 53567833.33 | 420.31 | G300E | 0 | 0
1286 | Story43 | C3 | 32 MPa RC Column (52.5 cm x 52.5 cm) | Column | 32MPa | Concrete Rectangular | 525 | 525 | 2756.3 | 2900 | 0.8 | 1955.5 | G300E | 46629100 | 365.87 | G300E | 0 | 0
1287 | Story43 | C30 | 32 MPa RC Column (52.5 cm x 52.5 cm) | Column | 32MPa | Concrete Rectangular | 525 | 525 | 2756.3 | 2900 | 0.8 | 1955.5 | G300E | 51502066.67 | 404.1 | G300E | 0 | 0
1288 | Story43 | C31 | 32 MPa RC Column (52.5 cm x 52.5 cm) | Column | 32MPa | Concrete Rectangular | 525 | 525 | 2756.3 | 3100 | 0.85 | 2090.37 | G300E | 50444233.33 | 395.8 | G300E | 0 | 0
1289 | Story43 | C32 | 32 MPa RC Column (52.5 cm x 52.5 cm) | Column | 32MPa | Concrete Rectangular | 525 | 525 | 2756.3 | 2900 | 0.8 | 1955.5 | G300E | 49433400 | 387.87 | G300E | 0 | 0
1290 | Story43 | C33 | 32 MPa RC Column (52.5 cm x 52.5 cm) | Column | 32MPa | Concrete Rectangular | 525 | 525 | 2756.3 | 2900 | 0.8 | 1955.5 | G300E | 46639733.33 | 365.95 | G300E | 0 | 0
1291 | Story43 | C34 | 32 MPa RC Column (52.5 cm x 52.5 cm) | Column | 32MPa | Concrete Rectangular | 525 | 525 | 2756.3 | 2900 | 0.8 | 1955.5 | G300E | 46636833.33 | 365.93 | G300E | 0 | 0
1292 | Story43 | C35 | 32 MPa RC Column (52.5 cm x 52.5 cm) | Column | 32MPa | Concrete Rectangular | 525 | 525 | 2756.3 | 2900 | 0.8 | 1955.5 | G300E | 49433400 | 387.87 | G300E | 0 | 0
1293 | Story43 | C36 | 32 MPa RC Column (52.5 cm x 52.5 cm) | Column | 32MPa | Concrete Rectangular | 525 | 525 | 2756.3 | 3100 | 0.85 | 2090.37 | G300E | 50444233.33 | 395.8 | G300E | 0 | 0
1294 | Story43 | C4 | 32 MPa RC Column (52.5 cm x 52.5 cm) | Column | 32MPa | Concrete Rectangular | 525 | 525 | 2756.3 | 2900 | 0.8 | 1955.5 | G300E | 46636833.33 | 365.93 | G300E | 0 | 0
1295 | Story43 | C5 | 32 MPa RC Column (52.5 cm x 52.5 cm) | Column | 32MPa | Concrete Rectangular | 525 | 525 | 2756.3 | 2900 | 0.8 | 1955.5 | G300E | 49430500 | 387.85 | G300E | 0 | 0
1296 | Story43 | C6 | 32 MPa RC Column (52.5 cm x 52.5 cm) | Column | 32MPa | Concrete Rectangular | 525 | 525 | 2756.3 | 3100 | 0.85 | 2090.37 | G300E | 50444233.33 | 395.8 | G300E | 0 | 0
1297 | Story43 | C7 | 32 MPa RC Column (52.5 cm x 52.5 cm) | Column | 32MPa | Concrete Rectangular | 525 | 525 | 2756.3 | 2900 | 0.8 | 1955.5 | G300E | 51499166.67 | 404.08 | G300E | 0 | 0
1298 | Story43 | C8 | 32 MPa RC Column (52.5 cm x 52.5 cm) | Column | 32MPa | Concrete Rectangular | 525 | 525 | 2756.3 | 2900 | 0.8 | 1955.5 | G300E | 53559133.33 | 420.24 | G300E | 0 | 0
1299 | Story43 | C9 | 32 MPa RC Column (52.5 cm x 52.5 cm) | Column | 32MPa | Concrete Rectangular | 525 | 525 | 2756.3 | 2900 | 0.8 | 1955.5 | G300E | 38239400 | 300.04 | G300E | 0 | 0
1300 | Story44 | C1 | 32 MPa RC Column (52.5 cm x 52.5 cm) | Column | 32MPa | Concrete Rectangular | 525 | 525 | 2756.3 | 3100 | 0.85 | 2090.37 | G300E | 47573633.33 | 373.28 | G300E | 0 | 0
1301 | Story44 | C10 | 32 MPa RC Column (52.5 cm x 52.5 cm) | Column | 32MPa | Concrete Rectangular | 525 | 525 | 2756.3 | 2900 | 0.8 | 1955.5 | G300E | 35238866.67 | 276.5 | G300E | 0 | 0
1302 | Story44 | C11 | 32 MPa RC Column (52.5 cm x 52.5 cm) | Column | 32MPa | Concrete Rectangular | 525 | 525 | 2756.3 | 2900 | 0.8 | 1955.5 | G300E | 48425166.67 | 379.96 | G300E | 0 | 0
1303 | Story44 | C12 | 32 MPa RC Column (52.5 cm x 52.5 cm) | Column | 32MPa | Concrete Rectangular | 525 | 525 | 2756.3 | 2900 | 0.8 | 1955.5 | G300E | 48570166.67 | 381.1 | G300E | 0 | 0
1304 | Story44 | C13 | 32 MPa RC Column (52.5 cm x 52.5 cm) | Column | 32MPa | Concrete Rectangular | 525 | 525 | 2756.3 | 2900 | 0.8 | 1955.5 | G300E | 47167533.33 | 370.09 | G300E | 0 | 0
1305 | Story44 | C14 | 32 MPa RC Column (52.5 cm x 52.5 cm) | Column | 32MPa | Concrete Rectangular | 525 | 525 | 2756.3 | 2900 | 0.8 | 1955.5 | G300E | 46913300 | 368.1 | G300E | 0 | 0
1306 | Story44 | C17 | 32 MPa RC Column (52.5 cm x 52.5 cm) | Column | 32MPa | Concrete Rectangular | 525 | 525 | 2756.3 | 2900 | 0.8 | 1955.5 | G300E | 46917166.67 | 368.13 | G300E | 0 | 0
1307 | Story44 | C18 | 32 MPa RC Column (52.5 cm x 52.5 cm) | Column | 32MPa | Concrete Rectangular | 525 | 525 | 2756.3 | 2900 | 0.8 | 1955.5 | G300E | 47164633.33 | 370.07 | G300E | 0 | 0
1308 | Story44 | C19 | 32 MPa RC Column (52.5 cm x 52.5 cm) | Column | 32MPa | Concrete Rectangular | 525 | 525 | 2756.3 | 2900 | 0.8 | 1955.5 | G300E | 47164633.33 | 370.07 | G300E | 0 | 0
1309 | Story44 | C2 | 32 MPa RC Column (52.5 cm x 52.5 cm) | Column | 32MPa | Concrete Rectangular | 525 | 525 | 2756.3 | 2900 | 0.8 | 1955.5 | G300E | 43976566.67 | 345.06 | G300E | 0 | 0
1310 | Story44 | C20 | 32 MPa RC Column (52.5 cm x 52.5 cm) | Column | 32MPa | Concrete Rectangular | 525 | 525 | 2756.3 | 2900 | 0.8 | 1955.5 | G300E | 46913300 | 368.1 | G300E | 0 | 0
1311 | Story44 | C23 | 32 MPa RC Column (52.5 cm x 52.5 cm) | Column | 32MPa | Concrete Rectangular | 525 | 525 | 2756.3 | 2900 | 0.8 | 1955.5 | G300E | 46917166.67 | 368.13 | G300E | 0 | 0
1312 | Story44 | C24 | 32 MPa RC Column (52.5 cm x 52.5 cm) | Column | 32MPa | Concrete Rectangular | 525 | 525 | 2756.3 | 2900 | 0.8 | 1955.5 | G300E | 47167533.33 | 370.09 | G300E | 0 | 0
1313 | Story44 | C25 | 32 MPa RC Column (52.5 cm x 52.5 cm) | Column | 32MPa | Concrete Rectangular | 525 | 525 | 2756.3 | 2900 | 0.8 | 1955.5 | G300E | 48578866.67 | 381.17 | G300E | 0 | 0
1314 | Story44 | C26 | 32 MPa RC Column (52.5 cm x 52.5 cm) | Column | 32MPa | Concrete Rectangular | 525 | 525 | 2756.3 | 2900 | 0.8 | 1955.5 | G300E | 48426133.33 | 379.97 | G300E | 0 | 0
1315 | Story44 | C27 | 32 MPa RC Column (52.5 cm x 52.5 cm) | Column | 32MPa | Concrete Rectangular | 525 | 525 | 2756.3 | 2900 | 0.8 | 1955.5 | G300E | 35244666.67 | 276.54 | G300E | 0 | 0
1316 | Story44 | C28 | 32 MPa RC Column (52.5 cm x 52.5 cm) | Column | 32MPa | Concrete Rectangular | 525 | 525 | 2756.3 | 2900 | 0.8 | 1955.5 | G300E | 35242733.33 | 276.53 | G300E | 0 | 0
1317 | Story44 | C29 | 32 MPa RC Column (52.5 cm x 52.5 cm) | Column | 32MPa | Concrete Rectangular | 525 | 525 | 2756.3 | 2900 | 0.8 | 1955.5 | G300E | 48426133.33 | 379.97 | G300E | 0 | 0
1318 | Story44 | C3 | 32 MPa RC Column (52.5 cm x 52.5 cm) | Column | 32MPa | Concrete Rectangular | 525 | 525 | 2756.3 | 2900 | 0.8 | 1955.5 | G300E | 43492266.67 | 341.26 | G300E | 0 | 0
1319 | Story44 | C30 | 32 MPa RC Column (52.5 cm x 52.5 cm) | Column | 32MPa | Concrete Rectangular | 525 | 525 | 2756.3 | 2900 | 0.8 | 1955.5 | G300E | 48535366.67 | 380.83 | G300E | 0 | 0
1320 | Story44 | C31 | 32 MPa RC Column (52.5 cm x 52.5 cm) | Column | 32MPa | Concrete Rectangular | 525 | 525 | 2756.3 | 3100 | 0.85 | 2090.37 | G300E | 47573633.33 | 373.28 | G300E | 0 | 0
1321 | Story44 | C32 | 32 MPa RC Column (52.5 cm x 52.5 cm) | Column | 32MPa | Concrete Rectangular | 525 | 525 | 2756.3 | 2900 | 0.8 | 1955.5 | G300E | 44031666.67 | 345.49 | G300E | 0 | 0
1322 | Story44 | C33 | 32 MPa RC Column (52.5 cm x 52.5 cm) | Column | 32MPa | Concrete Rectangular | 525 | 525 | 2756.3 | 2900 | 0.8 | 1955.5 | G300E | 43479700 | 341.16 | G300E | 0 | 0
1323 | Story44 | C34 | 32 MPa RC Column (52.5 cm x 52.5 cm) | Column | 32MPa | Concrete Rectangular | 525 | 525 | 2756.3 | 2900 | 0.8 | 1955.5 | G300E | 43479700 | 341.16 | G300E | 0 | 0
1324 | Story44 | C35 | 32 MPa RC Column (52.5 cm x 52.5 cm) | Column | 32MPa | Concrete Rectangular | 525 | 525 | 2756.3 | 2900 | 0.8 | 1955.5 | G300E | 44031666.67 | 345.49 | G300E | 0 | 0
1325 | Story44 | C36 | 32 MPa RC Column (52.5 cm x 52.5 cm) | Column | 32MPa | Concrete Rectangular | 525 | 525 | 2756.3 | 3100 | 0.85 | 2090.37 | G300E | 47573633.33 | 373.28 | G300E | 0 | 0
1326 | Story44 | C4 | 32 MPa RC Column (52.5 cm x 52.5 cm) | Column | 32MPa | Concrete Rectangular | 525 | 525 | 2756.3 | 2900 | 0.8 | 1955.5 | G300E | 43481633.33 | 341.17 | G300E | 0 | 0
1327 | Story44 | C5 | 32 MPa RC Column (52.5 cm x 52.5 cm) | Column | 32MPa | Concrete Rectangular | 525 | 525 | 2756.3 | 2900 | 0.8 | 1955.5 | G300E | 44035533.33 | 345.52 | G300E | 0 | 0
1328 | Story44 | C6 | 32 MPa RC Column (52.5 cm x 52.5 cm) | Column | 32MPa | Concrete Rectangular | 525 | 525 | 2756.3 | 3100 | 0.85 | 2090.37 | G300E | 47573633.33 | 373.28 | G300E | 0 | 0
1329 | Story44 | C7 | 32 MPa RC Column (52.5 cm x 52.5 cm) | Column | 32MPa | Concrete Rectangular | 525 | 525 | 2756.3 | 2900 | 0.8 | 1955.5 | G300E | 48510233.33 | 380.63 | G300E | 0 | 0
1330 | Story44 | C8 | 32 MPa RC Column (52.5 cm x 52.5 cm) | Column | 32MPa | Concrete Rectangular | 525 | 525 | 2756.3 | 2900 | 0.8 | 1955.5 | G300E | 48441600 | 380.09 | G300E | 0 | 0
1331 | Story44 | C9 | 32 MPa RC Column (52.5 cm x 52.5 cm) | Column | 32MPa | Concrete Rectangular | 525 | 525 | 2756.3 | 2900 | 0.8 | 1955.5 | G300E | 35209866.67 | 276.27 | G300E | 0 | 0
1332 | Story45 | C1 | 32 MPa RC Column (50 cm x 50 cm) | Column | 32MPa | Concrete Rectangular | 500 | 500 | 2500 | 3100 | 0.78 | 1896.02 | G300E | 52372433.33 | 410.93 | G300E | 0 | 0
1333 | Story45 | C10 | 32 MPa RC Column (50 cm x 50 cm) | Column | 32MPa | Concrete Rectangular | 500 | 500 | 2500 | 2900 | 0.72 | 1773.7 | G300E | 38292566.67 | 300.46 | G300E | 0 | 0
1334 | Story45 | C11 | 32 MPa RC Column (50 cm x 50 cm) | Column | 32MPa | Concrete Rectangular | 500 | 500 | 2500 | 2900 | 0.72 | 1773.7 | G300E | 51063200 | 400.66 | G300E | 0 | 0
1335 | Story45 | C12 | 32 MPa RC Column (50 cm x 50 cm) | Column | 32MPa | Concrete Rectangular | 500 | 500 | 2500 | 2900 | 0.72 | 1773.7 | G300E | 47144333.33 | 369.91 | G300E | 0 | 0
1336 | Story45 | C13 | 32 MPa RC Column (50 cm x 50 cm) | Column | 32MPa | Concrete Rectangular | 500 | 500 | 2500 | 2900 | 0.72 | 1773.7 | G300E | 50764500 | 398.32 | G300E | 0 | 0
1337 | Story45 | C14 | 32 MPa RC Column (50 cm x 50 cm) | Column | 32MPa | Concrete Rectangular | 500 | 500 | 2500 | 2900 | 0.72 | 1773.7 | G300E | 49433400 | 387.87 | G300E | 0 | 0
1338 | Story45 | C17 | 32 MPa RC Column (50 cm x 50 cm) | Column | 32MPa | Concrete Rectangular | 500 | 500 | 2500 | 2900 | 0.72 | 1773.7 | G300E | 49440166.67 | 387.93 | G300E | 0 | 0
1339 | Story45 | C18 | 32 MPa RC Column (50 cm x 50 cm) | Column | 32MPa | Concrete Rectangular | 500 | 500 | 2500 | 2900 | 0.72 | 1773.7 | G300E | 50771266.67 | 398.37 | G300E | 0 | 0
1340 | Story45 | C19 | 32 MPa RC Column (50 cm x 50 cm) | Column | 32MPa | Concrete Rectangular | 500 | 500 | 2500 | 2900 | 0.72 | 1773.7 | G300E | 50769333.33 | 398.36 | G300E | 0 | 0
1341 | Story45 | C2 | 32 MPa RC Column (50 cm x 50 cm) | Column | 32MPa | Concrete Rectangular | 500 | 500 | 2500 | 2900 | 0.72 | 1773.7 | G300E | 49310633.33 | 386.91 | G300E | 0 | 0
1342 | Story45 | C20 | 32 MPa RC Column (50 cm x 50 cm) | Column | 32MPa | Concrete Rectangular | 500 | 500 | 2500 | 2900 | 0.72 | 1773.7 | G300E | 49436300 | 387.9 | G300E | 0 | 0
1343 | Story45 | C23 | 32 MPa RC Column (50 cm x 50 cm) | Column | 32MPa | Concrete Rectangular | 500 | 500 | 2500 | 2900 | 0.72 | 1773.7 | G300E | 49440166.67 | 387.93 | G300E | 0 | 0
1344 | Story45 | C24 | 32 MPa RC Column (50 cm x 50 cm) | Column | 32MPa | Concrete Rectangular | 500 | 500 | 2500 | 2900 | 0.72 | 1773.7 | G300E | 50768366.67 | 398.35 | G300E | 0 | 0
1345 | Story45 | C25 | 32 MPa RC Column (50 cm x 50 cm) | Column | 32MPa | Concrete Rectangular | 500 | 500 | 2500 | 2900 | 0.72 | 1773.7 | G300E | 47144333.33 | 369.91 | G300E | 0 | 0
1346 | Story45 | C26 | 32 MPa RC Column (50 cm x 50 cm) | Column | 32MPa | Concrete Rectangular | 500 | 500 | 2500 | 2900 | 0.72 | 1773.7 | G300E | 51065133.33 | 400.68 | G300E | 0 | 0
1347 | Story45 | C27 | 32 MPa RC Column (50 cm x 50 cm) | Column | 32MPa | Concrete Rectangular | 500 | 500 | 2500 | 2900 | 0.72 | 1773.7 | G300E | 38299333.33 | 300.51 | G300E | 0 | 0
1348 | Story45 | C28 | 32 MPa RC Column (50 cm x 50 cm) | Column | 32MPa | Concrete Rectangular | 500 | 500 | 2500 | 2900 | 0.72 | 1773.7 | G300E | 38299333.33 | 300.51 | G300E | 0 | 0
1349 | Story45 | C29 | 32 MPa RC Column (50 cm x 50 cm) | Column | 32MPa | Concrete Rectangular | 500 | 500 | 2500 | 2900 | 0.72 | 1773.7 | G300E | 51065133.33 | 400.68 | G300E | 0 | 0
1350 | Story45 | C3 | 32 MPa RC Column (50 cm x 50 cm) | Column | 32MPa | Concrete Rectangular | 500 | 500 | 2500 | 2900 | 0.72 | 1773.7 | G300E | 47508766.67 | 372.77 | G300E | 0 | 0
1351 | Story45 | C30 | 32 MPa RC Column (50 cm x 50 cm) | Column | 32MPa | Concrete Rectangular | 500 | 500 | 2500 | 2900 | 0.72 | 1773.7 | G300E | 47138533.33 | 369.87 | G300E | 0 | 0
1352 | Story45 | C31 | 32 MPa RC Column (50 cm x 50 cm) | Column | 32MPa | Concrete Rectangular | 500 | 500 | 2500 | 3100 | 0.78 | 1896.02 | G300E | 52372433.33 | 410.93 | G300E | 0 | 0
1353 | Story45 | C32 | 32 MPa RC Column (50 cm x 50 cm) | Column | 32MPa | Concrete Rectangular | 500 | 500 | 2500 | 2900 | 0.72 | 1773.7 | G300E | 49137600 | 385.55 | G300E | 0 | 0
1354 | Story45 | C33 | 32 MPa RC Column (50 cm x 50 cm) | Column | 32MPa | Concrete Rectangular | 500 | 500 | 2500 | 2900 | 0.72 | 1773.7 | G300E | 47484600 | 372.58 | G300E | 0 | 0
1355 | Story45 | C34 | 32 MPa RC Column (50 cm x 50 cm) | Column | 32MPa | Concrete Rectangular | 500 | 500 | 2500 | 2900 | 0.72 | 1773.7 | G300E | 47483633.33 | 372.57 | G300E | 0 | 0
1356 | Story45 | C35 | 32 MPa RC Column (50 cm x 50 cm) | Column | 32MPa | Concrete Rectangular | 500 | 500 | 2500 | 2900 | 0.72 | 1773.7 | G300E | 49139533.33 | 385.57 | G300E | 0 | 0
1357 | Story45 | C36 | 32 MPa RC Column (50 cm x 50 cm) | Column | 32MPa | Concrete Rectangular | 500 | 500 | 2500 | 3100 | 0.78 | 1896.02 | G300E | 52372433.33 | 410.93 | G300E | 0 | 0
1358 | Story45 | C4 | 32 MPa RC Column (50 cm x 50 cm) | Column | 32MPa | Concrete Rectangular | 500 | 500 | 2500 | 2900 | 0.72 | 1773.7 | G300E | 47490400 | 372.63 | G300E | 0 | 0
1359 | Story45 | C5 | 32 MPa RC Column (50 cm x 50 cm) | Column | 32MPa | Concrete Rectangular | 500 | 500 | 2500 | 2900 | 0.72 | 1773.7 | G300E | 49131800 | 385.51 | G300E | 0 | 0
1360 | Story45 | C6 | 32 MPa RC Column (50 cm x 50 cm) | Column | 32MPa | Concrete Rectangular | 500 | 500 | 2500 | 3100 | 0.78 | 1896.02 | G300E | 52372433.33 | 410.93 | G300E | 0 | 0
1361 | Story45 | C7 | 32 MPa RC Column (50 cm x 50 cm) | Column | 32MPa | Concrete Rectangular | 500 | 500 | 2500 | 2900 | 0.72 | 1773.7 | G300E | 47138533.33 | 369.87 | G300E | 0 | 0
1362 | Story45 | C8 | 32 MPa RC Column (50 cm x 50 cm) | Column | 32MPa | Concrete Rectangular | 500 | 500 | 2500 | 2900 | 0.72 | 1773.7 | G300E | 51089300 | 400.87 | G300E | 0 | 0
1363 | Story45 | C9 | 32 MPa RC Column (50 cm x 50 cm) | Column | 32MPa | Concrete Rectangular | 500 | 500 | 2500 | 2900 | 0.72 | 1773.7 | G300E | 38294500 | 300.47 | G300E | 0 | 0
1364 | Story46 | C1 | 32 MPa RC Column (50 cm x 50 cm) | Column | 32MPa | Concrete Rectangular | 500 | 500 | 2500 | 3100 | 0.78 | 1896.02 | G300E | 49919300 | 391.69 | G300E | 0 | 0
1365 | Story46 | C10 | 32 MPa RC Column (50 cm x 50 cm) | Column | 32MPa | Concrete Rectangular | 500 | 500 | 2500 | 2900 | 0.72 | 1773.7 | G300E | 35467966.67 | 278.29 | G300E | 0 | 0
1366 | Story46 | C11 | 32 MPa RC Column (50 cm x 50 cm) | Column | 32MPa | Concrete Rectangular | 500 | 500 | 2500 | 2900 | 0.72 | 1773.7 | G300E | 45545466.67 | 357.37 | G300E | 0 | 0
1367 | Story46 | C12 | 32 MPa RC Column (50 cm x 50 cm) | Column | 32MPa | Concrete Rectangular | 500 | 500 | 2500 | 2900 | 0.72 | 1773.7 | G300E | 44237566.67 | 347.1 | G300E | 0 | 0
1368 | Story46 | C13 | 32 MPa RC Column (50 cm x 50 cm) | Column | 32MPa | Concrete Rectangular | 500 | 500 | 2500 | 2900 | 0.72 | 1773.7 | G300E | 46161233.33 | 362.2 | G300E | 0 | 0
1369 | Story46 | C14 | 32 MPa RC Column (50 cm x 50 cm) | Column | 32MPa | Concrete Rectangular | 500 | 500 | 2500 | 2900 | 0.72 | 1773.7 | G300E | 45022500 | 353.26 | G300E | 0 | 0
1370 | Story46 | C17 | 32 MPa RC Column (50 cm x 50 cm) | Column | 32MPa | Concrete Rectangular | 500 | 500 | 2500 | 2900 | 0.72 | 1773.7 | G300E | 45026366.67 | 353.29 | G300E | 0 | 0
1371 | Story46 | C18 | 32 MPa RC Column (50 cm x 50 cm) | Column | 32MPa | Concrete Rectangular | 500 | 500 | 2500 | 2900 | 0.72 | 1773.7 | G300E | 46170900 | 362.27 | G300E | 0 | 0
1372 | Story46 | C19 | 32 MPa RC Column (50 cm x 50 cm) | Column | 32MPa | Concrete Rectangular | 500 | 500 | 2500 | 2900 | 0.72 | 1773.7 | G300E | 46168000 | 362.25 | G300E | 0 | 0
1373 | Story46 | C2 | 32 MPa RC Column (50 cm x 50 cm) | Column | 32MPa | Concrete Rectangular | 500 | 500 | 2500 | 2900 | 0.72 | 1773.7 | G300E | 43726200 | 343.09 | G300E | 0 | 0
1374 | Story46 | C20 | 32 MPa RC Column (50 cm x 50 cm) | Column | 32MPa | Concrete Rectangular | 500 | 500 | 2500 | 2900 | 0.72 | 1773.7 | G300E | 45023466.67 | 353.27 | G300E | 0 | 0
1375 | Story46 | C23 | 32 MPa RC Column (50 cm x 50 cm) | Column | 32MPa | Concrete Rectangular | 500 | 500 | 2500 | 2900 | 0.72 | 1773.7 | G300E | 45026366.67 | 353.29 | G300E | 0 | 0
1376 | Story46 | C24 | 32 MPa RC Column (50 cm x 50 cm) | Column | 32MPa | Concrete Rectangular | 500 | 500 | 2500 | 2900 | 0.72 | 1773.7 | G300E | 46168966.67 | 362.26 | G300E | 0 | 0
1377 | Story46 | C25 | 32 MPa RC Column (50 cm x 50 cm) | Column | 32MPa | Concrete Rectangular | 500 | 500 | 2500 | 2900 | 0.72 | 1773.7 | G300E | 44236600 | 347.1 | G300E | 0 | 0
1378 | Story46 | C26 | 32 MPa RC Column (50 cm x 50 cm) | Column | 32MPa | Concrete Rectangular | 500 | 500 | 2500 | 2900 | 0.72 | 1773.7 | G300E | 45547400 | 357.38 | G300E | 0 | 0
1379 | Story46 | C27 | 32 MPa RC Column (50 cm x 50 cm) | Column | 32MPa | Concrete Rectangular | 500 | 500 | 2500 | 2900 | 0.72 | 1773.7 | G300E | 35473766.67 | 278.34 | G300E | 0 | 0
1380 | Story46 | C28 | 32 MPa RC Column (50 cm x 50 cm) | Column | 32MPa | Concrete Rectangular | 500 | 500 | 2500 | 2900 | 0.72 | 1773.7 | G300E | 35473766.67 | 278.34 | G300E | 0 | 0
1381 | Story46 | C29 | 32 MPa RC Column (50 cm x 50 cm) | Column | 32MPa | Concrete Rectangular | 500 | 500 | 2500 | 2900 | 0.72 | 1773.7 | G300E | 45547400 | 357.38 | G300E | 0 | 0
1382 | Story46 | C3 | 32 MPa RC Column (50 cm x 50 cm) | Column | 32MPa | Concrete Rectangular | 500 | 500 | 2500 | 2900 | 0.72 | 1773.7 | G300E | 41236066.67 | 323.55 | G300E | 0 | 0
1383 | Story46 | C30 | 32 MPa RC Column (50 cm x 50 cm) | Column | 32MPa | Concrete Rectangular | 500 | 500 | 2500 | 2900 | 0.72 | 1773.7 | G300E | 44241433.33 | 347.13 | G300E | 0 | 0
1384 | Story46 | C31 | 32 MPa RC Column (50 cm x 50 cm) | Column | 32MPa | Concrete Rectangular | 500 | 500 | 2500 | 3100 | 0.78 | 1896.02 | G300E | 49920333.33 | 391.69 | G300E | 0 | 0
1385 | Story46 | C32 | 32 MPa RC Column (50 cm x 50 cm) | Column | 32MPa | Concrete Rectangular | 500 | 500 | 2500 | 2900 | 0.72 | 1773.7 | G300E | 43717500 | 343.02 | G300E | 0 | 0
1386 | Story46 | C33 | 32 MPa RC Column (50 cm x 50 cm) | Column | 32MPa | Concrete Rectangular | 500 | 500 | 2500 | 2900 | 0.72 | 1773.7 | G300E | 41304700 | 324.09 | G300E | 0 | 0
1387 | Story46 | C34 | 32 MPa RC Column (50 cm x 50 cm) | Column | 32MPa | Concrete Rectangular | 500 | 500 | 2500 | 2900 | 0.72 | 1773.7 | G300E | 41309533.33 | 324.13 | G300E | 0 | 0
1388 | Story46 | C35 | 32 MPa RC Column (50 cm x 50 cm) | Column | 32MPa | Concrete Rectangular | 500 | 500 | 2500 | 2900 | 0.72 | 1773.7 | G300E | 43718466.67 | 343.03 | G300E | 0 | 0
1389 | Story46 | C36 | 32 MPa RC Column (50 cm x 50 cm) | Column | 32MPa | Concrete Rectangular | 500 | 500 | 2500 | 3100 | 0.78 | 1896.02 | G300E | 49920333.33 | 391.69 | G300E | 0 | 0
1390 | Story46 | C4 | 32 MPa RC Column (50 cm x 50 cm) | Column | 32MPa | Concrete Rectangular | 500 | 500 | 2500 | 2900 | 0.72 | 1773.7 | G300E | 41302766.67 | 324.08 | G300E | 0 | 0
1391 | Story46 | C5 | 32 MPa RC Column (50 cm x 50 cm) | Column | 32MPa | Concrete Rectangular | 500 | 500 | 2500 | 2900 | 0.72 | 1773.7 | G300E | 43716533.33 | 343.02 | G300E | 0 | 0
1392 | Story46 | C6 | 32 MPa RC Column (50 cm x 50 cm) | Column | 32MPa | Concrete Rectangular | 500 | 500 | 2500 | 3100 | 0.78 | 1896.02 | G300E | 49920333.33 | 391.69 | G300E | 0 | 0
1393 | Story46 | C7 | 32 MPa RC Column (50 cm x 50 cm) | Column | 32MPa | Concrete Rectangular | 500 | 500 | 2500 | 2900 | 0.72 | 1773.7 | G300E | 44237566.67 | 347.1 | G300E | 0 | 0
1394 | Story46 | C8 | 32 MPa RC Column (50 cm x 50 cm) | Column | 32MPa | Concrete Rectangular | 500 | 500 | 2500 | 2900 | 0.72 | 1773.7 | G300E | 45556100 | 357.45 | G300E | 0 | 0
1395 | Story46 | C9 | 32 MPa RC Column (50 cm x 50 cm) | Column | 32MPa | Concrete Rectangular | 500 | 500 | 2500 | 2900 | 0.72 | 1773.7 | G300E | 35469900 | 278.31 | G300E | 0 | 0
1396 | Story46 | D13 | 32 MPa RC Column (95 cm x 95 cm) | Column | 32MPa | Concrete Rectangular | 950 | 950 | 9025 | 25104.8 | 22.66 | 55430.17 | G300E | 1508603917.8 | 11837.07 | G300E | 0 | 0
1397 | Story46 | D14 | 32 MPa RC Column (95 cm x 95 cm) | Column | 32MPa | Concrete Rectangular | 950 | 950 | 9025 | 29702.7 | 26.81 | 65582.11 | G300E | 1836218438.78 | 14407.65 | G300E | 0 | 0
1398 | Story46 | D15 | 32 MPa RC Column (95 cm x 95 cm) | Column | 32MPa | Concrete Rectangular | 950 | 950 | 9025 | 25104.8 | 22.66 | 55430.17 | G300E | 1681986034.87 | 13197.49 | G300E | 0 | 0
1399 | Story46 | D16 | 32 MPa RC Column (95 cm x 95 cm) | Column | 32MPa | Concrete Rectangular | 950 | 950 | 9025 | 25104.8 | 22.66 | 55430.17 | G300E | 1681400256.2 | 13192.89 | G300E | 0 | 0
1400 | Story46 | D17 | 32 MPa RC Column (95 cm x 95 cm) | Column | 32MPa | Concrete Rectangular | 950 | 950 | 9025 | 25104.8 | 22.66 | 55430.17 | G300E | 1507687592.6 | 11829.88 | G300E | 0 | 0
1401 | Story46 | D18 | 32 MPa RC Column (95 cm x 95 cm) | Column | 32MPa | Concrete Rectangular | 950 | 950 | 9025 | 29702.7 | 26.81 | 65582.11 | G300E | 1836418932 | 14409.22 | G300E | 0 | 0
1402 | Story46 | D19 | 32 MPa RC Column (95 cm x 95 cm) | Column | 32MPa | Concrete Rectangular | 950 | 950 | 9025 | 29702.7 | 26.81 | 65582.11 | G300E | 1836337249.58 | 14408.58 | G300E | 0 | 0
1403 | Story46 | D20 | 32 MPa RC Column (95 cm x 95 cm) | Column | 32MPa | Concrete Rectangular | 950 | 950 | 9025 | 25104.8 | 22.66 | 55430.17 | G300E | 1507721065.67 | 11830.14 | G300E | 0 | 0
1404 | Story46 | D21 | 32 MPa RC Column (95 cm x 95 cm) | Column | 32MPa | Concrete Rectangular | 950 | 950 | 9025 | 25104.8 | 22.66 | 55430.17 | G300E | 1681352138.67 | 13192.51 | G300E | 0 | 0
1405 | Story46 | D22 | 32 MPa RC Column (95 cm x 95 cm) | Column | 32MPa | Concrete Rectangular | 950 | 950 | 9025 | 25104.8 | 22.66 | 55430.17 | G300E | 1681354230.73 | 13192.53 | G300E | 0 | 0
1406 | Story46 | D23 | 32 MPa RC Column (95 cm x 95 cm) | Column | 32MPa | Concrete Rectangular | 950 | 950 | 9025 | 29702.7 | 26.81 | 65582.11 | G300E | 1836022896 | 14406.12 | G300E | 0 | 0
1407 | Story46 | D24 | 32 MPa RC Column (95 cm x 95 cm) | Column | 32MPa | Concrete Rectangular | 950 | 950 | 9025 | 25104.8 | 22.66 | 55430.17 | G300E | 1507721065.67 | 11830.14 | G300E | 0 | 0
1408 | Story47 | C1 | 32 MPa RC Column (50 cm x 50 cm) | Column | 32MPa | Concrete Rectangular | 500 | 500 | 2500 | 3100 | 0.78 | 1896.02 | G300E | 36305133.33 | 284.86 | G300E | 0 | 0
1409 | Story47 | C10 | 32 MPa RC Column (50 cm x 50 cm) | Column | 32MPa | Concrete Rectangular | 500 | 500 | 2500 | 2900 | 0.72 | 1773.7 | G300E | 32372700 | 254.01 | G300E | 0 | 0
1410 | Story47 | C11 | 32 MPa RC Column (50 cm x 50 cm) | Column | 32MPa | Concrete Rectangular | 500 | 500 | 2500 | 2900 | 0.72 | 1773.7 | G300E | 40087666.67 | 314.54 | G300E | 0 | 0
1411 | Story47 | C12 | 32 MPa RC Column (50 cm x 50 cm) | Column | 32MPa | Concrete Rectangular | 500 | 500 | 2500 | 2900 | 0.72 | 1773.7 | G300E | 38806833.33 | 304.49 | G300E | 0 | 0
1412 | Story47 | C13 | 32 MPa RC Column (50 cm x 50 cm) | Column | 32MPa | Concrete Rectangular | 500 | 500 | 2500 | 2900 | 0.72 | 1773.7 | G300E | 40120533.33 | 314.8 | G300E | 0 | 0
1413 | Story47 | C14 | 32 MPa RC Column (50 cm x 50 cm) | Column | 32MPa | Concrete Rectangular | 500 | 500 | 2500 | 2900 | 0.72 | 1773.7 | G300E | 40503333.33 | 317.8 | G300E | 0 | 0
1414 | Story47 | C17 | 32 MPa RC Column (50 cm x 50 cm) | Column | 32MPa | Concrete Rectangular | 500 | 500 | 2500 | 2900 | 0.72 | 1773.7 | G300E | 40505266.67 | 317.82 | G300E | 0 | 0
1415 | Story47 | C18 | 32 MPa RC Column (50 cm x 50 cm) | Column | 32MPa | Concrete Rectangular | 500 | 500 | 2500 | 2900 | 0.72 | 1773.7 | G300E | 40125366.67 | 314.84 | G300E | 0 | 0
1416 | Story47 | C19 | 32 MPa RC Column (50 cm x 50 cm) | Column | 32MPa | Concrete Rectangular | 500 | 500 | 2500 | 2900 | 0.72 | 1773.7 | G300E | 40123433.33 | 314.82 | G300E | 0 | 0
1417 | Story47 | C2 | 32 MPa RC Column (50 cm x 50 cm) | Column | 32MPa | Concrete Rectangular | 500 | 500 | 2500 | 2900 | 0.72 | 1773.7 | G300E | 36577700 | 287 | G300E | 0 | 0
1418 | Story47 | C20 | 32 MPa RC Column (50 cm x 50 cm) | Column | 32MPa | Concrete Rectangular | 500 | 500 | 2500 | 2900 | 0.72 | 1773.7 | G300E | 40501400 | 317.79 | G300E | 0 | 0
1419 | Story47 | C23 | 32 MPa RC Column (50 cm x 50 cm) | Column | 32MPa | Concrete Rectangular | 500 | 500 | 2500 | 2900 | 0.72 | 1773.7 | G300E | 40504300 | 317.81 | G300E | 0 | 0
1420 | Story47 | C24 | 32 MPa RC Column (50 cm x 50 cm) | Column | 32MPa | Concrete Rectangular | 500 | 500 | 2500 | 2900 | 0.72 | 1773.7 | G300E | 40125366.67 | 314.84 | G300E | 0 | 0
1421 | Story47 | C25 | 32 MPa RC Column (50 cm x 50 cm) | Column | 32MPa | Concrete Rectangular | 500 | 500 | 2500 | 2900 | 0.72 | 1773.7 | G300E | 38806833.33 | 304.49 | G300E | 0 | 0
1422 | Story47 | C26 | 32 MPa RC Column (50 cm x 50 cm) | Column | 32MPa | Concrete Rectangular | 500 | 500 | 2500 | 2900 | 0.72 | 1773.7 | G300E | 40089600 | 314.56 | G300E | 0 | 0
1423 | Story47 | C27 | 32 MPa RC Column (50 cm x 50 cm) | Column | 32MPa | Concrete Rectangular | 500 | 500 | 2500 | 2900 | 0.72 | 1773.7 | G300E | 32383333.33 | 254.09 | G300E | 0 | 0
1424 | Story47 | C28 | 32 MPa RC Column (50 cm x 50 cm) | Column | 32MPa | Concrete Rectangular | 500 | 500 | 2500 | 2900 | 0.72 | 1773.7 | G300E | 32382366.67 | 254.08 | G300E | 0 | 0
1425 | Story47 | C29 | 32 MPa RC Column (50 cm x 50 cm) | Column | 32MPa | Concrete Rectangular | 500 | 500 | 2500 | 2900 | 0.72 | 1773.7 | G300E | 40089600 | 314.56 | G300E | 0 | 0
1426 | Story47 | C3 | 32 MPa RC Column (50 cm x 50 cm) | Column | 32MPa | Concrete Rectangular | 500 | 500 | 2500 | 2900 | 0.72 | 1773.7 | G300E | 36446233.33 | 285.97 | G300E | 0 | 0
1427 | Story47 | C30 | 32 MPa RC Column (50 cm x 50 cm) | Column | 32MPa | Concrete Rectangular | 500 | 500 | 2500 | 2900 | 0.72 | 1773.7 | G300E | 38812633.33 | 304.54 | G300E | 0 | 0
1428 | Story47 | C31 | 32 MPa RC Column (50 cm x 50 cm) | Column | 32MPa | Concrete Rectangular | 500 | 500 | 2500 | 3100 | 0.78 | 1896.02 | G300E | 36305133.33 | 284.86 | G300E | 0 | 0
1429 | Story47 | C32 | 32 MPa RC Column (50 cm x 50 cm) | Column | 32MPa | Concrete Rectangular | 500 | 500 | 2500 | 2900 | 0.72 | 1773.7 | G300E | 36579633.33 | 287.02 | G300E | 0 | 0
1430 | Story47 | C33 | 32 MPa RC Column (50 cm x 50 cm) | Column | 32MPa | Concrete Rectangular | 500 | 500 | 2500 | 2900 | 0.72 | 1773.7 | G300E | 36447200 | 285.98 | G300E | 0 | 0
1431 | Story47 | C34 | 32 MPa RC Column (50 cm x 50 cm) | Column | 32MPa | Concrete Rectangular | 500 | 500 | 2500 | 2900 | 0.72 | 1773.7 | G300E | 36448166.67 | 285.99 | G300E | 0 | 0
1432 | Story47 | C35 | 32 MPa RC Column (50 cm x 50 cm) | Column | 32MPa | Concrete Rectangular | 500 | 500 | 2500 | 2900 | 0.72 | 1773.7 | G300E | 36579633.33 | 287.02 | G300E | 0 | 0
1433 | Story47 | C36 | 32 MPa RC Column (50 cm x 50 cm) | Column | 32MPa | Concrete Rectangular | 500 | 500 | 2500 | 3100 | 0.78 | 1896.02 | G300E | 36305133.33 | 284.86 | G300E | 0 | 0
1434 | Story47 | C4 | 32 MPa RC Column (50 cm x 50 cm) | Column | 32MPa | Concrete Rectangular | 500 | 500 | 2500 | 2900 | 0.72 | 1773.7 | G300E | 36446233.33 | 285.97 | G300E | 0 | 0
1435 | Story47 | C5 | 32 MPa RC Column (50 cm x 50 cm) | Column | 32MPa | Concrete Rectangular | 500 | 500 | 2500 | 2900 | 0.72 | 1773.7 | G300E | 36576733.33 | 286.99 | G300E | 0 | 0
1436 | Story47 | C6 | 32 MPa RC Column (50 cm x 50 cm) | Column | 32MPa | Concrete Rectangular | 500 | 500 | 2500 | 3100 | 0.78 | 1896.02 | G300E | 36305133.33 | 284.86 | G300E | 0 | 0
1437 | Story47 | C7 | 32 MPa RC Column (50 cm x 50 cm) | Column | 32MPa | Concrete Rectangular | 500 | 500 | 2500 | 2900 | 0.72 | 1773.7 | G300E | 38807800 | 304.5 | G300E | 0 | 0
1438 | Story47 | C8 | 32 MPa RC Column (50 cm x 50 cm) | Column | 32MPa | Concrete Rectangular | 500 | 500 | 2500 | 2900 | 0.72 | 1773.7 | G300E | 40090566.67 | 314.57 | G300E | 0 | 0
1439 | Story47 | C9 | 32 MPa RC Column (50 cm x 50 cm) | Column | 32MPa | Concrete Rectangular | 500 | 500 | 2500 | 2900 | 0.72 | 1773.7 | G300E | 32374633.33 | 254.02 | G300E | 0 | 0
1440 | Story48 | C1 | 32 MPa RC Column (50 cm x 50 cm) | Column | 32MPa | Concrete Rectangular | 500 | 500 | 2500 | 3100 | 0.78 | 1896.02 | G300E | 34385200 | 269.8 | G300E | 0 | 0
1441 | Story48 | C10 | 32 MPa RC Column (50 cm x 50 cm) | Column | 32MPa | Concrete Rectangular | 500 | 500 | 2500 | 2900 | 0.72 | 1773.7 | G300E | 29175933.33 | 228.93 | G300E | 0 | 0
1442 | Story48 | C11 | 32 MPa RC Column (50 cm x 50 cm) | Column | 32MPa | Concrete Rectangular | 500 | 500 | 2500 | 2900 | 0.72 | 1773.7 | G300E | 34928566.67 | 274.06 | G300E | 0 | 0
1443 | Story48 | C12 | 32 MPa RC Column (50 cm x 50 cm) | Column | 32MPa | Concrete Rectangular | 500 | 500 | 2500 | 2900 | 0.72 | 1773.7 | G300E | 36584466.67 | 287.06 | G300E | 0 | 0
1444 | Story48 | C13 | 32 MPa RC Column (50 cm x 50 cm) | Column | 32MPa | Concrete Rectangular | 500 | 500 | 2500 | 2900 | 0.72 | 1773.7 | G300E | 32646266.67 | 256.15 | G300E | 0 | 0
1445 | Story48 | C14 | 32 MPa RC Column (50 cm x 50 cm) | Column | 32MPa | Concrete Rectangular | 500 | 500 | 2500 | 2900 | 0.72 | 1773.7 | G300E | 35657433.33 | 279.78 | G300E | 0 | 0
1446 | Story48 | C17 | 32 MPa RC Column (50 cm x 50 cm) | Column | 32MPa | Concrete Rectangular | 500 | 500 | 2500 | 2900 | 0.72 | 1773.7 | G300E | 35655500 | 279.77 | G300E | 0 | 0
1447 | Story48 | C18 | 32 MPa RC Column (50 cm x 50 cm) | Column | 32MPa | Concrete Rectangular | 500 | 500 | 2500 | 2900 | 0.72 | 1773.7 | G300E | 32650133.33 | 256.19 | G300E | 0 | 0
1448 | Story48 | C19 | 32 MPa RC Column (50 cm x 50 cm) | Column | 32MPa | Concrete Rectangular | 500 | 500 | 2500 | 2900 | 0.72 | 1773.7 | G300E | 32649166.67 | 256.18 | G300E | 0 | 0
1449 | Story48 | C2 | 32 MPa RC Column (50 cm x 50 cm) | Column | 32MPa | Concrete Rectangular | 500 | 500 | 2500 | 2900 | 0.72 | 1773.7 | G300E | 29195266.67 | 229.08 | G300E | 0 | 0
1450 | Story48 | C20 | 32 MPa RC Column (50 cm x 50 cm) | Column | 32MPa | Concrete Rectangular | 500 | 500 | 2500 | 2900 | 0.72 | 1773.7 | G300E | 35653566.67 | 279.75 | G300E | 0 | 0
1451 | Story48 | C23 | 32 MPa RC Column (50 cm x 50 cm) | Column | 32MPa | Concrete Rectangular | 500 | 500 | 2500 | 2900 | 0.72 | 1773.7 | G300E | 35655500 | 279.77 | G300E | 0 | 0
1452 | Story48 | C24 | 32 MPa RC Column (50 cm x 50 cm) | Column | 32MPa | Concrete Rectangular | 500 | 500 | 2500 | 2900 | 0.72 | 1773.7 | G300E | 32647233.33 | 256.16 | G300E | 0 | 0
1453 | Story48 | C25 | 32 MPa RC Column (50 cm x 50 cm) | Column | 32MPa | Concrete Rectangular | 500 | 500 | 2500 | 2900 | 0.72 | 1773.7 | G300E | 36583500 | 287.05 | G300E | 0 | 0
1454 | Story48 | C26 | 32 MPa RC Column (50 cm x 50 cm) | Column | 32MPa | Concrete Rectangular | 500 | 500 | 2500 | 2900 | 0.72 | 1773.7 | G300E | 34931466.67 | 274.09 | G300E | 0 | 0
1455 | Story48 | C27 | 32 MPa RC Column (50 cm x 50 cm) | Column | 32MPa | Concrete Rectangular | 500 | 500 | 2500 | 2900 | 0.72 | 1773.7 | G300E | 29184633.33 | 228.99 | G300E | 0 | 0
1456 | Story48 | C28 | 32 MPa RC Column (50 cm x 50 cm) | Column | 32MPa | Concrete Rectangular | 500 | 500 | 2500 | 2900 | 0.72 | 1773.7 | G300E | 29186566.67 | 229.01 | G300E | 0 | 0
1457 | Story48 | C29 | 32 MPa RC Column (50 cm x 50 cm) | Column | 32MPa | Concrete Rectangular | 500 | 500 | 2500 | 2900 | 0.72 | 1773.7 | G300E | 34931466.67 | 274.09 | G300E | 0 | 0
1458 | Story48 | C3 | 32 MPa RC Column (50 cm x 50 cm) | Column | 32MPa | Concrete Rectangular | 500 | 500 | 2500 | 2900 | 0.72 | 1773.7 | G300E | 31065766.67 | 243.75 | G300E | 0 | 0
1459 | Story48 | C30 | 32 MPa RC Column (50 cm x 50 cm) | Column | 32MPa | Concrete Rectangular | 500 | 500 | 2500 | 2900 | 0.72 | 1773.7 | G300E | 36581566.67 | 287.03 | G300E | 0 | 0
1460 | Story48 | C31 | 32 MPa RC Column (50 cm x 50 cm) | Column | 32MPa | Concrete Rectangular | 500 | 500 | 2500 | 3100 | 0.78 | 1896.02 | G300E | 34385200 | 269.8 | G300E | 0 | 0
1461 | Story48 | C32 | 32 MPa RC Column (50 cm x 50 cm) | Column | 32MPa | Concrete Rectangular | 500 | 500 | 2500 | 2900 | 0.72 | 1773.7 | G300E | 29202033.33 | 229.13 | G300E | 0 | 0
1462 | Story48 | C33 | 32 MPa RC Column (50 cm x 50 cm) | Column | 32MPa | Concrete Rectangular | 500 | 500 | 2500 | 2900 | 0.72 | 1773.7 | G300E | 31081233.33 | 243.87 | G300E | 0 | 0
1463 | Story48 | C34 | 32 MPa RC Column (50 cm x 50 cm) | Column | 32MPa | Concrete Rectangular | 500 | 500 | 2500 | 2900 | 0.72 | 1773.7 | G300E | 31078333.33 | 243.85 | G300E | 0 | 0
1464 | Story48 | C35 | 32 MPa RC Column (50 cm x 50 cm) | Column | 32MPa | Concrete Rectangular | 500 | 500 | 2500 | 2900 | 0.72 | 1773.7 | G300E | 29202033.33 | 229.13 | G300E | 0 | 0
1465 | Story48 | C36 | 32 MPa RC Column (50 cm x 50 cm) | Column | 32MPa | Concrete Rectangular | 500 | 500 | 2500 | 3100 | 0.78 | 1896.02 | G300E | 34385200 | 269.8 | G300E | 0 | 0
1466 | Story48 | C4 | 32 MPa RC Column (50 cm x 50 cm) | Column | 32MPa | Concrete Rectangular | 500 | 500 | 2500 | 2900 | 0.72 | 1773.7 | G300E | 31075433.33 | 243.83 | G300E | 0 | 0
1467 | Story48 | C5 | 32 MPa RC Column (50 cm x 50 cm) | Column | 32MPa | Concrete Rectangular | 500 | 500 | 2500 | 2900 | 0.72 | 1773.7 | G300E | 29201066.67 | 229.12 | G300E | 0 | 0
1468 | Story48 | C6 | 32 MPa RC Column (50 cm x 50 cm) | Column | 32MPa | Concrete Rectangular | 500 | 500 | 2500 | 3100 | 0.78 | 1896.02 | G300E | 34385200 | 269.8 | G300E | 0 | 0
1469 | Story48 | C7 | 32 MPa RC Column (50 cm x 50 cm) | Column | 32MPa | Concrete Rectangular | 500 | 500 | 2500 | 2900 | 0.72 | 1773.7 | G300E | 36578666.67 | 287.01 | G300E | 0 | 0
1470 | Story48 | C8 | 32 MPa RC Column (50 cm x 50 cm) | Column | 32MPa | Concrete Rectangular | 500 | 500 | 2500 | 2900 | 0.72 | 1773.7 | G300E | 34924700 | 274.03 | G300E | 0 | 0
1471 | Story48 | C9 | 32 MPa RC Column (50 cm x 50 cm) | Column | 32MPa | Concrete Rectangular | 500 | 500 | 2500 | 2900 | 0.72 | 1773.7 | G300E | 29151766.67 | 228.74 | G300E | 0 | 0
1472 | Story49 | C1 | 32 MPa RC Column (50 cm x 50 cm) | Column | 32MPa | Concrete Rectangular | 500 | 500 | 2500 | 3100 | 0.78 | 1896.02 | G300E | 31562133.33 | 247.65 | G300E | 0 | 0
1473 | Story49 | C10 | 32 MPa RC Column (50 cm x 50 cm) | Column | 32MPa | Concrete Rectangular | 500 | 500 | 2500 | 2900 | 0.72 | 1773.7 | G300E | 25930833.33 | 203.46 | G300E | 0 | 0
1474 | Story49 | C11 | 32 MPa RC Column (50 cm x 50 cm) | Column | 32MPa | Concrete Rectangular | 500 | 500 | 2500 | 2900 | 0.72 | 1773.7 | G300E | 30514766.67 | 239.43 | G300E | 0 | 0
1475 | Story49 | C12 | 32 MPa RC Column (50 cm x 50 cm) | Column | 32MPa | Concrete Rectangular | 500 | 500 | 2500 | 2900 | 0.72 | 1773.7 | G300E | 33795633.33 | 265.17 | G300E | 0 | 0
1476 | Story49 | C13 | 32 MPa RC Column (50 cm x 50 cm) | Column | 32MPa | Concrete Rectangular | 500 | 500 | 2500 | 2900 | 0.72 | 1773.7 | G300E | 30031433.33 | 235.64 | G300E | 0 | 0
1477 | Story49 | C14 | 32 MPa RC Column (50 cm x 50 cm) | Column | 32MPa | Concrete Rectangular | 500 | 500 | 2500 | 2900 | 0.72 | 1773.7 | G300E | 31228166.67 | 245.03 | G300E | 0 | 0
1478 | Story49 | C17 | 32 MPa RC Column (50 cm x 50 cm) | Column | 32MPa | Concrete Rectangular | 500 | 500 | 2500 | 2900 | 0.72 | 1773.7 | G300E | 31226233.33 | 245.01 | G300E | 0 | 0
1479 | Story49 | C18 | 32 MPa RC Column (50 cm x 50 cm) | Column | 32MPa | Concrete Rectangular | 500 | 500 | 2500 | 2900 | 0.72 | 1773.7 | G300E | 30032400 | 235.65 | G300E | 0 | 0
1480 | Story49 | C19 | 32 MPa RC Column (50 cm x 50 cm) | Column | 32MPa | Concrete Rectangular | 500 | 500 | 2500 | 2900 | 0.72 | 1773.7 | G300E | 30031433.33 | 235.64 | G300E | 0 | 0
1481 | Story49 | C2 | 32 MPa RC Column (50 cm x 50 cm) | Column | 32MPa | Concrete Rectangular | 500 | 500 | 2500 | 2900 | 0.72 | 1773.7 | G300E | 27629266.67 | 216.79 | G300E | 0 | 0
1482 | Story49 | C20 | 32 MPa RC Column (50 cm x 50 cm) | Column | 32MPa | Concrete Rectangular | 500 | 500 | 2500 | 2900 | 0.72 | 1773.7 | G300E | 31223333.33 | 244.99 | G300E | 0 | 0
1483 | Story49 | C23 | 32 MPa RC Column (50 cm x 50 cm) | Column | 32MPa | Concrete Rectangular | 500 | 500 | 2500 | 2900 | 0.72 | 1773.7 | G300E | 31225266.67 | 245.01 | G300E | 0 | 0
1484 | Story49 | C24 | 32 MPa RC Column (50 cm x 50 cm) | Column | 32MPa | Concrete Rectangular | 500 | 500 | 2500 | 2900 | 0.72 | 1773.7 | G300E | 30032400 | 235.65 | G300E | 0 | 0
1485 | Story49 | C25 | 32 MPa RC Column (50 cm x 50 cm) | Column | 32MPa | Concrete Rectangular | 500 | 500 | 2500 | 2900 | 0.72 | 1773.7 | G300E | 33801433.33 | 265.22 | G300E | 0 | 0
1486 | Story49 | C26 | 32 MPa RC Column (50 cm x 50 cm) | Column | 32MPa | Concrete Rectangular | 500 | 500 | 2500 | 2900 | 0.72 | 1773.7 | G300E | 30515733.33 | 239.44 | G300E | 0 | 0
1487 | Story49 | C27 | 32 MPa RC Column (50 cm x 50 cm) | Column | 32MPa | Concrete Rectangular | 500 | 500 | 2500 | 2900 | 0.72 | 1773.7 | G300E | 25940500 | 203.54 | G300E | 0 | 0
1488 | Story49 | C28 | 32 MPa RC Column (50 cm x 50 cm) | Column | 32MPa | Concrete Rectangular | 500 | 500 | 2500 | 2900 | 0.72 | 1773.7 | G300E | 25940500 | 203.54 | G300E | 0 | 0
1489 | Story49 | C29 | 32 MPa RC Column (50 cm x 50 cm) | Column | 32MPa | Concrete Rectangular | 500 | 500 | 2500 | 2900 | 0.72 | 1773.7 | G300E | 30514766.67 | 239.43 | G300E | 0 | 0
1490 | Story49 | C3 | 32 MPa RC Column (50 cm x 50 cm) | Column | 32MPa | Concrete Rectangular | 500 | 500 | 2500 | 2900 | 0.72 | 1773.7 | G300E | 28138700 | 220.79 | G300E | 0 | 0
1491 | Story49 | C30 | 32 MPa RC Column (50 cm x 50 cm) | Column | 32MPa | Concrete Rectangular | 500 | 500 | 2500 | 2900 | 0.72 | 1773.7 | G300E | 33764700 | 264.93 | G300E | 0 | 0
1492 | Story49 | C31 | 32 MPa RC Column (50 cm x 50 cm) | Column | 32MPa | Concrete Rectangular | 500 | 500 | 2500 | 3100 | 0.78 | 1896.02 | G300E | 31562133.33 | 247.65 | G300E | 0 | 0
1493 | Story49 | C32 | 32 MPa RC Column (50 cm x 50 cm) | Column | 32MPa | Concrete Rectangular | 500 | 500 | 2500 | 2900 | 0.72 | 1773.7 | G300E | 27665033.33 | 217.07 | G300E | 0 | 0
1494 | Story49 | C33 | 32 MPa RC Column (50 cm x 50 cm) | Column | 32MPa | Concrete Rectangular | 500 | 500 | 2500 | 2900 | 0.72 | 1773.7 | G300E | 28128066.67 | 220.7 | G300E | 0 | 0
1495 | Story49 | C34 | 32 MPa RC Column (50 cm x 50 cm) | Column | 32MPa | Concrete Rectangular | 500 | 500 | 2500 | 2900 | 0.72 | 1773.7 | G300E | 28127100 | 220.7 | G300E | 0 | 0
1496 | Story49 | C35 | 32 MPa RC Column (50 cm x 50 cm) | Column | 32MPa | Concrete Rectangular | 500 | 500 | 2500 | 2900 | 0.72 | 1773.7 | G300E | 27664066.67 | 217.06 | G300E | 0 | 0
1497 | Story49 | C36 | 32 MPa RC Column (50 cm x 50 cm) | Column | 32MPa | Concrete Rectangular | 500 | 500 | 2500 | 3100 | 0.78 | 1896.02 | G300E | 31562133.33 | 247.65 | G300E | 0 | 0
1498 | Story49 | C4 | 32 MPa RC Column (50 cm x 50 cm) | Column | 32MPa | Concrete Rectangular | 500 | 500 | 2500 | 2900 | 0.72 | 1773.7 | G300E | 28128066.67 | 220.7 | G300E | 0 | 0
1499 | Story49 | C5 | 32 MPa RC Column (50 cm x 50 cm) | Column | 32MPa | Concrete Rectangular | 500 | 500 | 2500 | 2900 | 0.72 | 1773.7 | G300E | 27666966.67 | 217.09 | G300E | 0 | 0
1500 | Story49 | C6 | 32 MPa RC Column (50 cm x 50 cm) | Column | 32MPa | Concrete Rectangular | 500 | 500 | 2500 | 3100 | 0.78 | 1896.02 | G300E | 31562133.33 | 247.65 | G300E | 0 | 0
1501 | Story49 | C7 | 32 MPa RC Column (50 cm x 50 cm) | Column | 32MPa | Concrete Rectangular | 500 | 500 | 2500 | 2900 | 0.72 | 1773.7 | G300E | 33740533.33 | 264.74 | G300E | 0 | 0
1502 | Story49 | C8 | 32 MPa RC Column (50 cm x 50 cm) | Column | 32MPa | Concrete Rectangular | 500 | 500 | 2500 | 2900 | 0.72 | 1773.7 | G300E | 30532166.67 | 239.57 | G300E | 0 | 0
1503 | Story49 | C9 | 32 MPa RC Column (50 cm x 50 cm) | Column | 32MPa | Concrete Rectangular | 500 | 500 | 2500 | 2900 | 0.72 | 1773.7 | G300E | 25895066.67 | 203.18 | G300E | 0 | 0
1504 | Story5 | C1 | 32 MPa RC Column (90 cm x 90 cm) | Column | 32MPa | Concrete Rectangular | 900 | 900 | 8100 | 3150 | 2.55 | 6242.2 | G300E | 105640500 | 828.89 | G300E | 0 | 0
1505 | Story5 | C10 | 32 MPa RC Column (90 cm x 90 cm) | Column | 32MPa | Concrete Rectangular | 900 | 900 | 8100 | 3150 | 2.55 | 6242.2 | G300E | 141289050 | 1108.61 | G300E | 0 | 0
1506 | Story5 | C11 | 32 MPa RC Column (90 cm x 90 cm) | Column | 32MPa | Concrete Rectangular | 900 | 900 | 8100 | 3150 | 2.55 | 6242.2 | G300E | 182604450 | 1432.78 | G300E | 0 | 0
1507 | Story5 | C12 | 32 MPa RC Column (90 cm x 90 cm) | Column | 32MPa | Concrete Rectangular | 900 | 900 | 8100 | 3150 | 2.55 | 6242.2 | G300E | 120349530 | 944.31 | G300E | 0 | 0
1508 | Story5 | C13 | 32 MPa RC Column (90 cm x 90 cm) | Column | 32MPa | Concrete Rectangular | 900 | 900 | 8100 | 3150 | 2.55 | 6242.2 | G300E | 129571050 | 1016.66 | G300E | 0 | 0
1509 | Story5 | C14 | 32 MPa RC Column (90 cm x 90 cm) | Column | 32MPa | Concrete Rectangular | 900 | 900 | 8100 | 3150 | 2.55 | 6242.2 | G300E | 187366200 | 1470.14 | G300E | 0 | 0
1510 | Story5 | C17 | 32 MPa RC Column (90 cm x 90 cm) | Column | 32MPa | Concrete Rectangular | 900 | 900 | 8100 | 3150 | 2.55 | 6242.2 | G300E | 187432350 | 1470.66 | G300E | 0 | 0
1511 | Story5 | C18 | 32 MPa RC Column (90 cm x 90 cm) | Column | 32MPa | Concrete Rectangular | 900 | 900 | 8100 | 3150 | 2.55 | 6242.2 | G300E | 129574200 | 1016.69 | G300E | 0 | 0
1512 | Story5 | C19 | 32 MPa RC Column (90 cm x 90 cm) | Column | 32MPa | Concrete Rectangular | 900 | 900 | 8100 | 3150 | 2.55 | 6242.2 | G300E | 129593100 | 1016.84 | G300E | 0 | 0
1513 | Story5 | C2 | 32 MPa RC Column (90 cm x 90 cm) | Column | 32MPa | Concrete Rectangular | 900 | 900 | 8100 | 3150 | 2.55 | 6242.2 | G300E | 128574600 | 1008.84 | G300E | 0 | 0
1514 | Story5 | C20 | 32 MPa RC Column (90 cm x 90 cm) | Column | 32MPa | Concrete Rectangular | 900 | 900 | 8100 | 3150 | 2.55 | 6242.2 | G300E | 187417650 | 1470.55 | G300E | 0 | 0
1515 | Story5 | C23 | 32 MPa RC Column (90 cm x 90 cm) | Column | 32MPa | Concrete Rectangular | 900 | 900 | 8100 | 3150 | 2.55 | 6242.2 | G300E | 187437600 | 1470.7 | G300E | 0 | 0
1516 | Story5 | C24 | 32 MPa RC Column (90 cm x 90 cm) | Column | 32MPa | Concrete Rectangular | 900 | 900 | 8100 | 3150 | 2.55 | 6242.2 | G300E | 129558450 | 1016.56 | G300E | 0 | 0
1517 | Story5 | C25 | 32 MPa RC Column (90 cm x 90 cm) | Column | 32MPa | Concrete Rectangular | 900 | 900 | 8100 | 3150 | 2.55 | 6242.2 | G300E | 120356460 | 944.36 | G300E | 0 | 0
1518 | Story5 | C26 | 32 MPa RC Column (90 cm x 90 cm) | Column | 32MPa | Concrete Rectangular | 900 | 900 | 8100 | 3150 | 2.55 | 6242.2 | G300E | 182608650 | 1432.82 | G300E | 0 | 0
1519 | Story5 | C27 | 32 MPa RC Column (90 cm x 90 cm) | Column | 32MPa | Concrete Rectangular | 900 | 900 | 8100 | 3150 | 2.55 | 6242.2 | G300E | 141363600 | 1109.19 | G300E | 0 | 0
1520 | Story5 | C28 | 32 MPa RC Column (90 cm x 90 cm) | Column | 32MPa | Concrete Rectangular | 900 | 900 | 8100 | 3150 | 2.55 | 6242.2 | G300E | 141357300 | 1109.14 | G300E | 0 | 0
1521 | Story5 | C29 | 32 MPa RC Column (90 cm x 90 cm) | Column | 32MPa | Concrete Rectangular | 900 | 900 | 8100 | 3150 | 2.55 | 6242.2 | G300E | 182608650 | 1432.82 | G300E | 0 | 0
1522 | Story5 | C3 | 32 MPa RC Column (90 cm x 90 cm) | Column | 32MPa | Concrete Rectangular | 900 | 900 | 8100 | 3150 | 2.55 | 6242.2 | G300E | 117528390 | 922.17 | G300E | 0 | 0
1523 | Story5 | C30 | 32 MPa RC Column (90 cm x 90 cm) | Column | 32MPa | Concrete Rectangular | 900 | 900 | 8100 | 3150 | 2.55 | 6242.2 | G300E | 120354570 | 944.35 | G300E | 0 | 0
1524 | Story5 | C31 | 32 MPa RC Column (90 cm x 90 cm) | Column | 32MPa | Concrete Rectangular | 900 | 900 | 8100 | 3150 | 2.55 | 6242.2 | G300E | 105584850 | 828.46 | G300E | 0 | 0
1525 | Story5 | C32 | 32 MPa RC Column (90 cm x 90 cm) | Column | 32MPa | Concrete Rectangular | 900 | 900 | 8100 | 3150 | 2.55 | 6242.2 | G300E | 128509500 | 1008.33 | G300E | 0 | 0
1526 | Story5 | C33 | 32 MPa RC Column (90 cm x 90 cm) | Column | 32MPa | Concrete Rectangular | 900 | 900 | 8100 | 3150 | 2.55 | 6242.2 | G300E | 118656090 | 931.02 | G300E | 0 | 0
1527 | Story5 | C34 | 32 MPa RC Column (90 cm x 90 cm) | Column | 32MPa | Concrete Rectangular | 900 | 900 | 8100 | 3150 | 2.55 | 6242.2 | G300E | 118652940 | 930.99 | G300E | 0 | 0
1528 | Story5 | C35 | 32 MPa RC Column (90 cm x 90 cm) | Column | 32MPa | Concrete Rectangular | 900 | 900 | 8100 | 3150 | 2.55 | 6242.2 | G300E | 128508450 | 1008.32 | G300E | 0 | 0
1529 | Story5 | C36 | 32 MPa RC Column (90 cm x 90 cm) | Column | 32MPa | Concrete Rectangular | 900 | 900 | 8100 | 3150 | 2.55 | 6242.2 | G300E | 105589050 | 828.49 | G300E | 0 | 0
1530 | Story5 | C4 | 32 MPa RC Column (90 cm x 90 cm) | Column | 32MPa | Concrete Rectangular | 900 | 900 | 8100 | 3150 | 2.55 | 6242.2 | G300E | 118642230 | 930.91 | G300E | 0 | 0
1531 | Story5 | C5 | 32 MPa RC Column (90 cm x 90 cm) | Column | 32MPa | Concrete Rectangular | 900 | 900 | 8100 | 3150 | 2.55 | 6242.2 | G300E | 128507400 | 1008.32 | G300E | 0 | 0
1532 | Story5 | C6 | 32 MPa RC Column (90 cm x 90 cm) | Column | 32MPa | Concrete Rectangular | 900 | 900 | 8100 | 3150 | 2.55 | 6242.2 | G300E | 105598500 | 828.57 | G300E | 0 | 0
1533 | Story5 | C7 | 32 MPa RC Column (90 cm x 90 cm) | Column | 32MPa | Concrete Rectangular | 900 | 900 | 8100 | 3150 | 2.55 | 6242.2 | G300E | 120385440 | 944.59 | G300E | 0 | 0
1534 | Story5 | C8 | 32 MPa RC Column (90 cm x 90 cm) | Column | 32MPa | Concrete Rectangular | 900 | 900 | 8100 | 3150 | 2.55 | 6242.2 | G300E | 182398650 | 1431.17 | G300E | 0 | 0
1535 | Story5 | C9 | 32 MPa RC Column (90 cm x 90 cm) | Column | 32MPa | Concrete Rectangular | 900 | 900 | 8100 | 3150 | 2.55 | 6242.2 | G300E | 141466500 | 1110 | G300E | 0 | 0
1536 | Story50 | C1 | 32 MPa RC Column (50 cm x 50 cm) | Column | 32MPa | Concrete Rectangular | 500 | 500 | 2500 | 3100 | 0.78 | 1896.02 | G300E | 28259600 | 221.74 | G300E | 0 | 0
1537 | Story50 | C10 | 32 MPa RC Column (50 cm x 50 cm) | Column | 32MPa | Concrete Rectangular | 500 | 500 | 2500 | 2900 | 0.72 | 1773.7 | G300E | 25172966.67 | 197.52 | G300E | 281783.33 | 2.21
1538 | Story50 | C11 | 32 MPa RC Column (50 cm x 50 cm) | Column | 32MPa | Concrete Rectangular | 500 | 500 | 2500 | 2900 | 0.72 | 1773.7 | G300E | 25763600 | 202.15 | G300E | 0 | 0
1539 | Story50 | C12 | 32 MPa RC Column (50 cm x 50 cm) | Column | 32MPa | Concrete Rectangular | 500 | 500 | 2500 | 2900 | 0.72 | 1773.7 | G300E | 24780500 | 194.44 | G300E | 0 | 0
1540 | Story50 | C13 | 32 MPa RC Column (50 cm x 50 cm) | Column | 32MPa | Concrete Rectangular | 500 | 500 | 2500 | 2900 | 0.72 | 1773.7 | G300E | 28461566.67 | 223.32 | G300E | 0 | 0
1541 | Story50 | C14 | 32 MPa RC Column (50 cm x 50 cm) | Column | 32MPa | Concrete Rectangular | 500 | 500 | 2500 | 2900 | 0.72 | 1773.7 | G300E | 27259033.33 | 213.88 | G300E | 0 | 0
1542 | Story50 | C17 | 32 MPa RC Column (50 cm x 50 cm) | Column | 32MPa | Concrete Rectangular | 500 | 500 | 2500 | 2900 | 0.72 | 1773.7 | G300E | 27258066.67 | 213.88 | G300E | 0 | 0
1543 | Story50 | C18 | 32 MPa RC Column (50 cm x 50 cm) | Column | 32MPa | Concrete Rectangular | 500 | 500 | 2500 | 2900 | 0.72 | 1773.7 | G300E | 28467366.67 | 223.37 | G300E | 0 | 0
1544 | Story50 | C19 | 32 MPa RC Column (50 cm x 50 cm) | Column | 32MPa | Concrete Rectangular | 500 | 500 | 2500 | 2900 | 0.72 | 1773.7 | G300E | 28464466.67 | 223.34 | G300E | 0 | 0
1545 | Story50 | C2 | 32 MPa RC Column (50 cm x 50 cm) | Column | 32MPa | Concrete Rectangular | 500 | 500 | 2500 | 2900 | 0.72 | 1773.7 | G300E | 29293866.67 | 229.85 | G300E | 0 | 0
1546 | Story50 | C20 | 32 MPa RC Column (50 cm x 50 cm) | Column | 32MPa | Concrete Rectangular | 500 | 500 | 2500 | 2900 | 0.72 | 1773.7 | G300E | 27256133.33 | 213.86 | G300E | 0 | 0
1547 | Story50 | C23 | 32 MPa RC Column (50 cm x 50 cm) | Column | 32MPa | Concrete Rectangular | 500 | 500 | 2500 | 2900 | 0.72 | 1773.7 | G300E | 27258066.67 | 213.88 | G300E | 0 | 0
1548 | Story50 | C24 | 32 MPa RC Column (50 cm x 50 cm) | Column | 32MPa | Concrete Rectangular | 500 | 500 | 2500 | 2900 | 0.72 | 1773.7 | G300E | 28466400 | 223.36 | G300E | 0 | 0
1549 | Story50 | C25 | 32 MPa RC Column (50 cm x 50 cm) | Column | 32MPa | Concrete Rectangular | 500 | 500 | 2500 | 2900 | 0.72 | 1773.7 | G300E | 24780500 | 194.44 | G300E | 0 | 0
1550 | Story50 | C26 | 32 MPa RC Column (50 cm x 50 cm) | Column | 32MPa | Concrete Rectangular | 500 | 500 | 2500 | 2900 | 0.72 | 1773.7 | G300E | 25765533.33 | 202.17 | G300E | 0 | 0
1551 | Story50 | C27 | 32 MPa RC Column (50 cm x 50 cm) | Column | 32MPa | Concrete Rectangular | 500 | 500 | 2500 | 2900 | 0.72 | 1773.7 | G300E | 25183600 | 197.6 | G300E | 281783.33 | 2.21
1552 | Story50 | C28 | 32 MPa RC Column (50 cm x 50 cm) | Column | 32MPa | Concrete Rectangular | 500 | 500 | 2500 | 2900 | 0.72 | 1773.7 | G300E | 25185533.33 | 197.62 | G300E | 281783.33 | 2.21
1553 | Story50 | C29 | 32 MPa RC Column (50 cm x 50 cm) | Column | 32MPa | Concrete Rectangular | 500 | 500 | 2500 | 2900 | 0.72 | 1773.7 | G300E | 25765533.33 | 202.17 | G300E | 0 | 0
1554 | Story50 | C3 | 32 MPa RC Column (50 cm x 50 cm) | Column | 32MPa | Concrete Rectangular | 500 | 500 | 2500 | 2900 | 0.72 | 1773.7 | G300E | 24804666.67 | 194.63 | G300E | 0 | 0
1555 | Story50 | C30 | 32 MPa RC Column (50 cm x 50 cm) | Column | 32MPa | Concrete Rectangular | 500 | 500 | 2500 | 2900 | 0.72 | 1773.7 | G300E | 24777600 | 194.41 | G300E | 0 | 0
1556 | Story50 | C31 | 32 MPa RC Column (50 cm x 50 cm) | Column | 32MPa | Concrete Rectangular | 500 | 500 | 2500 | 3100 | 0.78 | 1896.02 | G300E | 28259600 | 221.74 | G300E | 0 | 0
1557 | Story50 | C32 | 32 MPa RC Column (50 cm x 50 cm) | Column | 32MPa | Concrete Rectangular | 500 | 500 | 2500 | 2900 | 0.72 | 1773.7 | G300E | 29137266.67 | 228.62 | G300E | 0 | 0
1558 | Story50 | C33 | 32 MPa RC Column (50 cm x 50 cm) | Column | 32MPa | Concrete Rectangular | 500 | 500 | 2500 | 2900 | 0.72 | 1773.7 | G300E | 24785333.33 | 194.47 | G300E | 0 | 0
1559 | Story50 | C34 | 32 MPa RC Column (50 cm x 50 cm) | Column | 32MPa | Concrete Rectangular | 500 | 500 | 2500 | 2900 | 0.72 | 1773.7 | G300E | 24785333.33 | 194.47 | G300E | 0 | 0
1560 | Story50 | C35 | 32 MPa RC Column (50 cm x 50 cm) | Column | 32MPa | Concrete Rectangular | 500 | 500 | 2500 | 2900 | 0.72 | 1773.7 | G300E | 29138233.33 | 228.63 | G300E | 0 | 0
1561 | Story50 | C36 | 32 MPa RC Column (50 cm x 50 cm) | Column | 32MPa | Concrete Rectangular | 500 | 500 | 2500 | 3100 | 0.78 | 1896.02 | G300E | 28260633.33 | 221.74 | G300E | 0 | 0
1562 | Story50 | C4 | 32 MPa RC Column (50 cm x 50 cm) | Column | 32MPa | Concrete Rectangular | 500 | 500 | 2500 | 2900 | 0.72 | 1773.7 | G300E | 24788233.33 | 194.5 | G300E | 0 | 0
1563 | Story50 | C5 | 32 MPa RC Column (50 cm x 50 cm) | Column | 32MPa | Concrete Rectangular | 500 | 500 | 2500 | 2900 | 0.72 | 1773.7 | G300E | 29132433.33 | 228.58 | G300E | 0 | 0
1564 | Story50 | C6 | 32 MPa RC Column (50 cm x 50 cm) | Column | 32MPa | Concrete Rectangular | 500 | 500 | 2500 | 3100 | 0.78 | 1896.02 | G300E | 28260633.33 | 221.74 | G300E | 0 | 0
1565 | Story50 | C7 | 32 MPa RC Column (50 cm x 50 cm) | Column | 32MPa | Concrete Rectangular | 500 | 500 | 2500 | 2900 | 0.72 | 1773.7 | G300E | 24775666.67 | 194.4 | G300E | 0 | 0
1566 | Story50 | C8 | 32 MPa RC Column (50 cm x 50 cm) | Column | 32MPa | Concrete Rectangular | 500 | 500 | 2500 | 2900 | 0.72 | 1773.7 | G300E | 25791633.33 | 202.37 | G300E | 0 | 0
1567 | Story50 | C9 | 32 MPa RC Column (50 cm x 50 cm) | Column | 32MPa | Concrete Rectangular | 500 | 500 | 2500 | 2900 | 0.72 | 1773.7 | G300E | 25161366.67 | 197.43 | G300E | 281783.33 | 2.21
1568 | Story51 | C1 | 32 MPa RC Column (50 cm x 50 cm) | Column | 32MPa | Concrete Rectangular | 500 | 500 | 2500 | 3125 | 0.78 | 1911.31 | G300E | 26150000 | 205.18 | G300E | 0 | 0
1569 | Story51 | C10 | 32 MPa RC Column (50 cm x 50 cm) | Column | 32MPa | Concrete Rectangular | 500 | 500 | 2500 | 2900 | 0.72 | 1773.7 | G300E | 23924033.33 | 187.72 | G300E | 281783.33 | 2.21
1570 | Story51 | C11 | 32 MPa RC Column (50 cm x 50 cm) | Column | 32MPa | Concrete Rectangular | 500 | 500 | 2500 | 2900 | 0.72 | 1773.7 | G300E | 20727266.67 | 162.63 | G300E | 0 | 0
1571 | Story51 | C12 | 32 MPa RC Column (50 cm x 50 cm) | Column | 32MPa | Concrete Rectangular | 500 | 500 | 2500 | 2900 | 0.72 | 1773.7 | G300E | 22684766.67 | 177.99 | G300E | 0 | 0
1572 | Story51 | C13 | 32 MPa RC Column (50 cm x 50 cm) | Column | 32MPa | Concrete Rectangular | 500 | 500 | 2500 | 2900 | 0.72 | 1773.7 | G300E | 24498233.33 | 192.22 | G300E | 0 | 0
1573 | Story51 | C14 | 32 MPa RC Column (50 cm x 50 cm) | Column | 32MPa | Concrete Rectangular | 500 | 500 | 2500 | 2900 | 0.72 | 1773.7 | G300E | 23055966.67 | 180.91 | G300E | 0 | 0
1574 | Story51 | C17 | 32 MPa RC Column (50 cm x 50 cm) | Column | 32MPa | Concrete Rectangular | 500 | 500 | 2500 | 2900 | 0.72 | 1773.7 | G300E | 23055000 | 180.9 | G300E | 0 | 0
1575 | Story51 | C18 | 32 MPa RC Column (50 cm x 50 cm) | Column | 32MPa | Concrete Rectangular | 500 | 500 | 2500 | 2900 | 0.72 | 1773.7 | G300E | 24506933.33 | 192.29 | G300E | 0 | 0
1576 | Story51 | C19 | 32 MPa RC Column (50 cm x 50 cm) | Column | 32MPa | Concrete Rectangular | 500 | 500 | 2500 | 2900 | 0.72 | 1773.7 | G300E | 24502100 | 192.25 | G300E | 0 | 0
1577 | Story51 | C2 | 32 MPa RC Column (50 cm x 50 cm) | Column | 32MPa | Concrete Rectangular | 500 | 500 | 2500 | 2900 | 0.72 | 1773.7 | G300E | 23601166.67 | 185.18 | G300E | 0 | 0
1578 | Story51 | C20 | 32 MPa RC Column (50 cm x 50 cm) | Column | 32MPa | Concrete Rectangular | 500 | 500 | 2500 | 2900 | 0.72 | 1773.7 | G300E | 23053066.67 | 180.88 | G300E | 0 | 0
1579 | Story51 | C23 | 32 MPa RC Column (50 cm x 50 cm) | Column | 32MPa | Concrete Rectangular | 500 | 500 | 2500 | 2900 | 0.72 | 1773.7 | G300E | 23055000 | 180.9 | G300E | 0 | 0
1580 | Story51 | C24 | 32 MPa RC Column (50 cm x 50 cm) | Column | 32MPa | Concrete Rectangular | 500 | 500 | 2500 | 2900 | 0.72 | 1773.7 | G300E | 24505000 | 192.28 | G300E | 0 | 0
1581 | Story51 | C25 | 32 MPa RC Column (50 cm x 50 cm) | Column | 32MPa | Concrete Rectangular | 500 | 500 | 2500 | 2900 | 0.72 | 1773.7 | G300E | 22682833.33 | 177.98 | G300E | 0 | 0
1582 | Story51 | C26 | 32 MPa RC Column (50 cm x 50 cm) | Column | 32MPa | Concrete Rectangular | 500 | 500 | 2500 | 2900 | 0.72 | 1773.7 | G300E | 20727266.67 | 162.63 | G300E | 0 | 0
1583 | Story51 | C27 | 32 MPa RC Column (50 cm x 50 cm) | Column | 32MPa | Concrete Rectangular | 500 | 500 | 2500 | 2900 | 0.72 | 1773.7 | G300E | 23934666.67 | 187.8 | G300E | 281783.33 | 2.21
1584 | Story51 | C28 | 32 MPa RC Column (50 cm x 50 cm) | Column | 32MPa | Concrete Rectangular | 500 | 500 | 2500 | 2900 | 0.72 | 1773.7 | G300E | 23935633.33 | 187.81 | G300E | 281783.33 | 2.21
1585 | Story51 | C29 | 32 MPa RC Column (50 cm x 50 cm) | Column | 32MPa | Concrete Rectangular | 500 | 500 | 2500 | 2900 | 0.72 | 1773.7 | G300E | 20727266.67 | 162.63 | G300E | 0 | 0
1586 | Story51 | C3 | 32 MPa RC Column (50 cm x 50 cm) | Column | 32MPa | Concrete Rectangular | 500 | 500 | 2500 | 2900 | 0.72 | 1773.7 | G300E | 19926866.67 | 156.35 | G300E | 0 | 0
1587 | Story51 | C30 | 32 MPa RC Column (50 cm x 50 cm) | Column | 32MPa | Concrete Rectangular | 500 | 500 | 2500 | 2900 | 0.72 | 1773.7 | G300E | 22686700 | 178.01 | G300E | 0 | 0
1588 | Story51 | C31 | 32 MPa RC Column (50 cm x 50 cm) | Column | 32MPa | Concrete Rectangular | 500 | 500 | 2500 | 3125 | 0.78 | 1911.31 | G300E | 26150000 | 205.18 | G300E | 0 | 0
1589 | Story51 | C32 | 32 MPa RC Column (50 cm x 50 cm) | Column | 32MPa | Concrete Rectangular | 500 | 500 | 2500 | 2900 | 0.72 | 1773.7 | G300E | 23602133.33 | 185.19 | G300E | 0 | 0
1590 | Story51 | C33 | 32 MPa RC Column (50 cm x 50 cm) | Column | 32MPa | Concrete Rectangular | 500 | 500 | 2500 | 2900 | 0.72 | 1773.7 | G300E | 19904633.33 | 156.18 | G300E | 0 | 0
1591 | Story51 | C34 | 32 MPa RC Column (50 cm x 50 cm) | Column | 32MPa | Concrete Rectangular | 500 | 500 | 2500 | 2900 | 0.72 | 1773.7 | G300E | 19901733.33 | 156.16 | G300E | 0 | 0
1592 | Story51 | C35 | 32 MPa RC Column (50 cm x 50 cm) | Column | 32MPa | Concrete Rectangular | 500 | 500 | 2500 | 2900 | 0.72 | 1773.7 | G300E | 23602133.33 | 185.19 | G300E | 0 | 0
1593 | Story51 | C36 | 32 MPa RC Column (50 cm x 50 cm) | Column | 32MPa | Concrete Rectangular | 500 | 500 | 2500 | 3125 | 0.78 | 1911.31 | G300E | 26150000 | 205.18 | G300E | 0 | 0
1594 | Story51 | C4 | 32 MPa RC Column (50 cm x 50 cm) | Column | 32MPa | Concrete Rectangular | 500 | 500 | 2500 | 2900 | 0.72 | 1773.7 | G300E | 19900766.67 | 156.15 | G300E | 0 | 0
1595 | Story51 | C5 | 32 MPa RC Column (50 cm x 50 cm) | Column | 32MPa | Concrete Rectangular | 500 | 500 | 2500 | 2900 | 0.72 | 1773.7 | G300E | 23599233.33 | 185.17 | G300E | 0 | 0
1596 | Story51 | C6 | 32 MPa RC Column (50 cm x 50 cm) | Column | 32MPa | Concrete Rectangular | 500 | 500 | 2500 | 3125 | 0.78 | 1911.31 | G300E | 26150000 | 205.18 | G300E | 0 | 0
1597 | Story51 | C7 | 32 MPa RC Column (50 cm x 50 cm) | Column | 32MPa | Concrete Rectangular | 500 | 500 | 2500 | 2900 | 0.72 | 1773.7 | G300E | 22680900 | 177.96 | G300E | 0 | 0
1598 | Story51 | C8 | 32 MPa RC Column (50 cm x 50 cm) | Column | 32MPa | Concrete Rectangular | 500 | 500 | 2500 | 2900 | 0.72 | 1773.7 | G300E | 20737900 | 162.72 | G300E | 0 | 0
1599 | Story51 | C9 | 32 MPa RC Column (50 cm x 50 cm) | Column | 32MPa | Concrete Rectangular | 500 | 500 | 2500 | 2900 | 0.72 | 1773.7 | G300E | 23926933.33 | 187.74 | G300E | 281783.33 | 2.21
1600 | Story51 | D13 | 32 MPa RC Column (90 cm x 90 cm) | Column | 32MPa | Concrete Rectangular | 900 | 900 | 8100 | 25104.8 | 20.33 | 49748.96 | G300E | 1351809797.33 | 10606.8 | G300E | 0 | 0
1601 | Story51 | D14 | 32 MPa RC Column (92.5 cm x 92.5 cm) | Column | 32MPa | Concrete Rectangular | 925 | 925 | 8556.3 | 29702.7 | 25.41 | 62175.84 | G300E | 1534639500 | 12041.35 | G300E | 0 | 0
1602 | Story51 | D15 | 32 MPa RC Column (90 cm x 90 cm) | Column | 32MPa | Concrete Rectangular | 900 | 900 | 8100 | 25104.8 | 20.33 | 49748.96 | G300E | 1520344595.93 | 11929.19 | G300E | 0 | 0
1603 | Story51 | D16 | 32 MPa RC Column (90 cm x 90 cm) | Column | 32MPa | Concrete Rectangular | 900 | 900 | 8100 | 25104.8 | 20.33 | 49748.96 | G300E | 1520522421.6 | 11930.58 | G300E | 0 | 0
1604 | Story51 | D17 | 32 MPa RC Column (90 cm x 90 cm) | Column | 32MPa | Concrete Rectangular | 900 | 900 | 8100 | 25104.8 | 20.33 | 49748.96 | G300E | 1351822349.73 | 10606.9 | G300E | 0 | 0
1605 | Story51 | D18 | 32 MPa RC Column (92.5 cm x 92.5 cm) | Column | 32MPa | Concrete Rectangular | 925 | 925 | 8556.3 | 29702.7 | 25.41 | 62175.84 | G300E | 1535005833.3 | 12044.23 | G300E | 0 | 0
1606 | Story51 | D19 | 32 MPa RC Column (92.5 cm x 92.5 cm) | Column | 32MPa | Concrete Rectangular | 925 | 925 | 8556.3 | 29702.7 | 25.41 | 62175.84 | G300E | 1535129594.55 | 12045.2 | G300E | 0 | 0
1607 | Story51 | D20 | 32 MPa RC Column (90 cm x 90 cm) | Column | 32MPa | Concrete Rectangular | 900 | 900 | 8100 | 25104.8 | 20.33 | 49748.96 | G300E | 1351811889.4 | 10606.82 | G300E | 0 | 0
1608 | Story51 | D21 | 32 MPa RC Column (90 cm x 90 cm) | Column | 32MPa | Concrete Rectangular | 900 | 900 | 8100 | 25104.8 | 20.33 | 49748.96 | G300E | 1520428278.6 | 11929.84 | G300E | 0 | 0
1609 | Story51 | D22 | 32 MPa RC Column (90 cm x 90 cm) | Column | 32MPa | Concrete Rectangular | 900 | 900 | 8100 | 25104.8 | 20.33 | 49748.96 | G300E | 1520428278.6 | 11929.84 | G300E | 0 | 0
1610 | Story51 | D23 | 32 MPa RC Column (92.5 cm x 92.5 cm) | Column | 32MPa | Concrete Rectangular | 925 | 925 | 8556.3 | 29702.7 | 25.41 | 62175.84 | G300E | 1534490986.5 | 12040.19 | G300E | 0 | 0
1611 | Story51 | D24 | 32 MPa RC Column (90 cm x 90 cm) | Column | 32MPa | Concrete Rectangular | 900 | 900 | 8100 | 25104.8 | 20.33 | 49748.96 | G300E | 1351809797.33 | 10606.8 | G300E | 0 | 0
1612 | Story52 | C1 | 32 MPa RC Column (50 cm x 50 cm) | Column | 32MPa | Concrete Rectangular | 500 | 500 | 2500 | 3125 | 0.78 | 1911.31 | G300E | 11146875 | 87.46 | G300E | 0 | 0
1613 | Story52 | C10 | 32 MPa RC Column (50 cm x 50 cm) | Column | 32MPa | Concrete Rectangular | 500 | 500 | 2500 | 2900 | 0.72 | 1773.7 | G300E | 23978166.67 | 188.14 | G300E | 281783.33 | 2.21
1614 | Story52 | C11 | 32 MPa RC Column (50 cm x 50 cm) | Column | 32MPa | Concrete Rectangular | 500 | 500 | 2500 | 2900 | 0.72 | 1773.7 | G300E | 15816600 | 124.1 | G300E | 0 | 0
1615 | Story52 | C12 | 32 MPa RC Column (50 cm x 50 cm) | Column | 32MPa | Concrete Rectangular | 500 | 500 | 2500 | 2900 | 0.72 | 1773.7 | G300E | 17548866.67 | 137.69 | G300E | 0 | 0
1616 | Story52 | C13 | 32 MPa RC Column (50 cm x 50 cm) | Column | 32MPa | Concrete Rectangular | 500 | 500 | 2500 | 2900 | 0.72 | 1773.7 | G300E | 18843233.33 | 147.85 | G300E | 0 | 0
1617 | Story52 | C14 | 32 MPa RC Column (50 cm x 50 cm) | Column | 32MPa | Concrete Rectangular | 500 | 500 | 2500 | 2900 | 0.72 | 1773.7 | G300E | 19384566.67 | 152.1 | G300E | 0 | 0
1618 | Story52 | C17 | 32 MPa RC Column (50 cm x 50 cm) | Column | 32MPa | Concrete Rectangular | 500 | 500 | 2500 | 2900 | 0.72 | 1773.7 | G300E | 19381666.67 | 152.08 | G300E | 0 | 0
1619 | Story52 | C18 | 32 MPa RC Column (50 cm x 50 cm) | Column | 32MPa | Concrete Rectangular | 500 | 500 | 2500 | 2900 | 0.72 | 1773.7 | G300E | 18850966.67 | 147.91 | G300E | 0 | 0
1620 | Story52 | C19 | 32 MPa RC Column (50 cm x 50 cm) | Column | 32MPa | Concrete Rectangular | 500 | 500 | 2500 | 2900 | 0.72 | 1773.7 | G300E | 18847100 | 147.88 | G300E | 0 | 0
1621 | Story52 | C2 | 32 MPa RC Column (50 cm x 50 cm) | Column | 32MPa | Concrete Rectangular | 500 | 500 | 2500 | 2900 | 0.72 | 1773.7 | G300E | 16506800 | 129.52 | G300E | 0 | 0
1622 | Story52 | C20 | 32 MPa RC Column (50 cm x 50 cm) | Column | 32MPa | Concrete Rectangular | 500 | 500 | 2500 | 2900 | 0.72 | 1773.7 | G300E | 19378766.67 | 152.05 | G300E | 0 | 0
1623 | Story52 | C23 | 32 MPa RC Column (50 cm x 50 cm) | Column | 32MPa | Concrete Rectangular | 500 | 500 | 2500 | 2900 | 0.72 | 1773.7 | G300E | 19381666.67 | 152.08 | G300E | 0 | 0
1624 | Story52 | C24 | 32 MPa RC Column (50 cm x 50 cm) | Column | 32MPa | Concrete Rectangular | 500 | 500 | 2500 | 2900 | 0.72 | 1773.7 | G300E | 18850000 | 147.9 | G300E | 0 | 0
1625 | Story52 | C25 | 32 MPa RC Column (50 cm x 50 cm) | Column | 32MPa | Concrete Rectangular | 500 | 500 | 2500 | 2900 | 0.72 | 1773.7 | G300E | 17547900 | 137.69 | G300E | 0 | 0
1626 | Story52 | C26 | 32 MPa RC Column (50 cm x 50 cm) | Column | 32MPa | Concrete Rectangular | 500 | 500 | 2500 | 2900 | 0.72 | 1773.7 | G300E | 15816600 | 124.1 | G300E | 0 | 0
1627 | Story52 | C27 | 32 MPa RC Column (50 cm x 50 cm) | Column | 32MPa | Concrete Rectangular | 500 | 500 | 2500 | 2900 | 0.72 | 1773.7 | G300E | 23992666.67 | 188.26 | G300E | 281783.33 | 2.21
1628 | Story52 | C28 | 32 MPa RC Column (50 cm x 50 cm) | Column | 32MPa | Concrete Rectangular | 500 | 500 | 2500 | 2900 | 0.72 | 1773.7 | G300E | 23994600 | 188.27 | G300E | 281783.33 | 2.21
1629 | Story52 | C29 | 32 MPa RC Column (50 cm x 50 cm) | Column | 32MPa | Concrete Rectangular | 500 | 500 | 2500 | 2900 | 0.72 | 1773.7 | G300E | 15816600 | 124.1 | G300E | 0 | 0
1630 | Story52 | C3 | 32 MPa RC Column (50 cm x 50 cm) | Column | 32MPa | Concrete Rectangular | 500 | 500 | 2500 | 2900 | 0.72 | 1773.7 | G300E | 16385966.67 | 128.57 | G300E | 0 | 0
1631 | Story52 | C30 | 32 MPa RC Column (50 cm x 50 cm) | Column | 32MPa | Concrete Rectangular | 500 | 500 | 2500 | 2900 | 0.72 | 1773.7 | G300E | 17550800 | 137.71 | G300E | 0 | 0
1632 | Story52 | C31 | 32 MPa RC Column (50 cm x 50 cm) | Column | 32MPa | Concrete Rectangular | 500 | 500 | 2500 | 3125 | 0.78 | 1911.31 | G300E | 11144791.67 | 87.45 | G300E | 0 | 0
1633 | Story52 | C32 | 32 MPa RC Column (50 cm x 50 cm) | Column | 32MPa | Concrete Rectangular | 500 | 500 | 2500 | 2900 | 0.72 | 1773.7 | G300E | 16514533.33 | 129.58 | G300E | 0 | 0
1634 | Story52 | C33 | 32 MPa RC Column (50 cm x 50 cm) | Column | 32MPa | Concrete Rectangular | 500 | 500 | 2500 | 2900 | 0.72 | 1773.7 | G300E | 16385000 | 128.56 | G300E | 0 | 0
1635 | Story52 | C34 | 32 MPa RC Column (50 cm x 50 cm) | Column | 32MPa | Concrete Rectangular | 500 | 500 | 2500 | 2900 | 0.72 | 1773.7 | G300E | 16385966.67 | 128.57 | G300E | 0 | 0
1636 | Story52 | C35 | 32 MPa RC Column (50 cm x 50 cm) | Column | 32MPa | Concrete Rectangular | 500 | 500 | 2500 | 2900 | 0.72 | 1773.7 | G300E | 16515500 | 129.59 | G300E | 0 | 0
1637 | Story52 | C36 | 32 MPa RC Column (50 cm x 50 cm) | Column | 32MPa | Concrete Rectangular | 500 | 500 | 2500 | 3125 | 0.78 | 1911.31 | G300E | 11146875 | 87.46 | G300E | 0 | 0
1638 | Story52 | C4 | 32 MPa RC Column (50 cm x 50 cm) | Column | 32MPa | Concrete Rectangular | 500 | 500 | 2500 | 2900 | 0.72 | 1773.7 | G300E | 16385000 | 128.56 | G300E | 0 | 0
1639 | Story52 | C5 | 32 MPa RC Column (50 cm x 50 cm) | Column | 32MPa | Concrete Rectangular | 500 | 500 | 2500 | 2900 | 0.72 | 1773.7 | G300E | 16511633.33 | 129.56 | G300E | 0 | 0
1640 | Story52 | C6 | 32 MPa RC Column (50 cm x 50 cm) | Column | 32MPa | Concrete Rectangular | 500 | 500 | 2500 | 3125 | 0.78 | 1911.31 | G300E | 11145833.33 | 87.45 | G300E | 0 | 0
1641 | Story52 | C7 | 32 MPa RC Column (50 cm x 50 cm) | Column | 32MPa | Concrete Rectangular | 500 | 500 | 2500 | 2900 | 0.72 | 1773.7 | G300E | 17545966.67 | 137.67 | G300E | 0 | 0
1642 | Story52 | C8 | 32 MPa RC Column (50 cm x 50 cm) | Column | 32MPa | Concrete Rectangular | 500 | 500 | 2500 | 2900 | 0.72 | 1773.7 | G300E | 15815633.33 | 124.1 | G300E | 0 | 0
1643 | Story52 | C9 | 32 MPa RC Column (50 cm x 50 cm) | Column | 32MPa | Concrete Rectangular | 500 | 500 | 2500 | 2900 | 0.72 | 1773.7 | G300E | 23983966.67 | 188.19 | G300E | 281783.33 | 2.21
1644 | Story53 | C1 | 32 MPa RC Column (47.5 cm x 47.5 cm) | Column | 32MPa | Concrete Rectangular | 475 | 475 | 2256.3 | 3100 | 0.7 | 1711.16 | G300E | 16986966.67 | 133.29 | G300E | 0 | 0
1645 | Story53 | C10 | 32 MPa RC Column (47.5 cm x 47.5 cm) | Column | 32MPa | Concrete Rectangular | 475 | 475 | 2256.3 | 2900 | 0.65 | 1600.76 | G300E | 24152166.67 | 189.51 | G300E | 254378.33 | 2
1646 | Story53 | C11 | 32 MPa RC Column (47.5 cm x 47.5 cm) | Column | 32MPa | Concrete Rectangular | 475 | 475 | 2256.3 | 2900 | 0.65 | 1600.76 | G300E | 18166566.67 | 142.54 | G300E | 0 | 0
1647 | Story53 | C12 | 32 MPa RC Column (47.5 cm x 47.5 cm) | Column | 32MPa | Concrete Rectangular | 475 | 475 | 2256.3 | 2900 | 0.65 | 1600.76 | G300E | 19823433.33 | 155.54 | G300E | 0 | 0
1648 | Story53 | C13 | 32 MPa RC Column (47.5 cm x 47.5 cm) | Column | 32MPa | Concrete Rectangular | 475 | 475 | 2256.3 | 2900 | 0.65 | 1600.76 | G300E | 18089233.33 | 141.93 | G300E | 0 | 0
1649 | Story53 | C14 | 32 MPa RC Column (47.5 cm x 47.5 cm) | Column | 32MPa | Concrete Rectangular | 475 | 475 | 2256.3 | 2900 | 0.65 | 1600.76 | G300E | 21286966.67 | 167.03 | G300E | 0 | 0
1650 | Story53 | C17 | 32 MPa RC Column (47.5 cm x 47.5 cm) | Column | 32MPa | Concrete Rectangular | 475 | 475 | 2256.3 | 2900 | 0.65 | 1600.76 | G300E | 21282133.33 | 166.99 | G300E | 0 | 0
1651 | Story53 | C18 | 32 MPa RC Column (47.5 cm x 47.5 cm) | Column | 32MPa | Concrete Rectangular | 475 | 475 | 2256.3 | 2900 | 0.65 | 1600.76 | G300E | 18092133.33 | 141.96 | G300E | 0 | 0
1652 | Story53 | C19 | 32 MPa RC Column (47.5 cm x 47.5 cm) | Column | 32MPa | Concrete Rectangular | 475 | 475 | 2256.3 | 2900 | 0.65 | 1600.76 | G300E | 18091166.67 | 141.95 | G300E | 0 | 0
1653 | Story53 | C2 | 32 MPa RC Column (47.5 cm x 47.5 cm) | Column | 32MPa | Concrete Rectangular | 475 | 475 | 2256.3 | 2900 | 0.65 | 1600.76 | G300E | 15739266.67 | 123.5 | G300E | 0 | 0
1654 | Story53 | C20 | 32 MPa RC Column (47.5 cm x 47.5 cm) | Column | 32MPa | Concrete Rectangular | 475 | 475 | 2256.3 | 2900 | 0.65 | 1600.76 | G300E | 21280200 | 166.97 | G300E | 0 | 0
1655 | Story53 | C23 | 32 MPa RC Column (47.5 cm x 47.5 cm) | Column | 32MPa | Concrete Rectangular | 475 | 475 | 2256.3 | 2900 | 0.65 | 1600.76 | G300E | 21281166.67 | 166.98 | G300E | 0 | 0
1656 | Story53 | C24 | 32 MPa RC Column (47.5 cm x 47.5 cm) | Column | 32MPa | Concrete Rectangular | 475 | 475 | 2256.3 | 2900 | 0.65 | 1600.76 | G300E | 18092133.33 | 141.96 | G300E | 0 | 0
1657 | Story53 | C25 | 32 MPa RC Column (47.5 cm x 47.5 cm) | Column | 32MPa | Concrete Rectangular | 475 | 475 | 2256.3 | 2900 | 0.65 | 1600.76 | G300E | 19822466.67 | 155.53 | G300E | 0 | 0
1658 | Story53 | C26 | 32 MPa RC Column (47.5 cm x 47.5 cm) | Column | 32MPa | Concrete Rectangular | 475 | 475 | 2256.3 | 2900 | 0.65 | 1600.76 | G300E | 18166566.67 | 142.54 | G300E | 0 | 0
1659 | Story53 | C27 | 32 MPa RC Column (47.5 cm x 47.5 cm) | Column | 32MPa | Concrete Rectangular | 475 | 475 | 2256.3 | 2900 | 0.65 | 1600.76 | G300E | 24163766.67 | 189.6 | G300E | 254378.33 | 2
1660 | Story53 | C28 | 32 MPa RC Column (47.5 cm x 47.5 cm) | Column | 32MPa | Concrete Rectangular | 475 | 475 | 2256.3 | 2900 | 0.65 | 1600.76 | G300E | 24165700 | 189.61 | G300E | 254378.33 | 2
1661 | Story53 | C29 | 32 MPa RC Column (47.5 cm x 47.5 cm) | Column | 32MPa | Concrete Rectangular | 475 | 475 | 2256.3 | 2900 | 0.65 | 1600.76 | G300E | 18166566.67 | 142.54 | G300E | 0 | 0
1662 | Story53 | C3 | 32 MPa RC Column (47.5 cm x 47.5 cm) | Column | 32MPa | Concrete Rectangular | 475 | 475 | 2256.3 | 2900 | 0.65 | 1600.76 | G300E | 15053900 | 118.12 | G300E | 0 | 0
1663 | Story53 | C30 | 32 MPa RC Column (47.5 cm x 47.5 cm) | Column | 32MPa | Concrete Rectangular | 475 | 475 | 2256.3 | 2900 | 0.65 | 1600.76 | G300E | 19822466.67 | 155.53 | G300E | 0 | 0
1664 | Story53 | C31 | 32 MPa RC Column (47.5 cm x 47.5 cm) | Column | 32MPa | Concrete Rectangular | 475 | 475 | 2256.3 | 3100 | 0.7 | 1711.16 | G300E | 16986966.67 | 133.29 | G300E | 0 | 0
1665 | Story53 | C32 | 32 MPa RC Column (47.5 cm x 47.5 cm) | Column | 32MPa | Concrete Rectangular | 475 | 475 | 2256.3 | 2900 | 0.65 | 1600.76 | G300E | 15754733.33 | 123.62 | G300E | 0 | 0
1666 | Story53 | C33 | 32 MPa RC Column (47.5 cm x 47.5 cm) | Column | 32MPa | Concrete Rectangular | 475 | 475 | 2256.3 | 2900 | 0.65 | 1600.76 | G300E | 15066466.67 | 118.22 | G300E | 0 | 0
1667 | Story53 | C34 | 32 MPa RC Column (47.5 cm x 47.5 cm) | Column | 32MPa | Concrete Rectangular | 475 | 475 | 2256.3 | 2900 | 0.65 | 1600.76 | G300E | 15067433.33 | 118.22 | G300E | 0 | 0
1668 | Story53 | C35 | 32 MPa RC Column (47.5 cm x 47.5 cm) | Column | 32MPa | Concrete Rectangular | 475 | 475 | 2256.3 | 2900 | 0.65 | 1600.76 | G300E | 15754733.33 | 123.62 | G300E | 0 | 0
1669 | Story53 | C36 | 32 MPa RC Column (47.5 cm x 47.5 cm) | Column | 32MPa | Concrete Rectangular | 475 | 475 | 2256.3 | 3100 | 0.7 | 1711.16 | G300E | 16986966.67 | 133.29 | G300E | 0 | 0
1670 | Story53 | C4 | 32 MPa RC Column (47.5 cm x 47.5 cm) | Column | 32MPa | Concrete Rectangular | 475 | 475 | 2256.3 | 2900 | 0.65 | 1600.76 | G300E | 15053900 | 118.12 | G300E | 0 | 0
1671 | Story53 | C5 | 32 MPa RC Column (47.5 cm x 47.5 cm) | Column | 32MPa | Concrete Rectangular | 475 | 475 | 2256.3 | 2900 | 0.65 | 1600.76 | G300E | 15751833.33 | 123.59 | G300E | 0 | 0
1672 | Story53 | C6 | 32 MPa RC Column (47.5 cm x 47.5 cm) | Column | 32MPa | Concrete Rectangular | 475 | 475 | 2256.3 | 3100 | 0.7 | 1711.16 | G300E | 16986966.67 | 133.29 | G300E | 0 | 0
1673 | Story53 | C7 | 32 MPa RC Column (47.5 cm x 47.5 cm) | Column | 32MPa | Concrete Rectangular | 475 | 475 | 2256.3 | 2900 | 0.65 | 1600.76 | G300E | 19816666.67 | 155.49 | G300E | 0 | 0
1674 | Story53 | C8 | 32 MPa RC Column (47.5 cm x 47.5 cm) | Column | 32MPa | Concrete Rectangular | 475 | 475 | 2256.3 | 2900 | 0.65 | 1600.76 | G300E | 18161733.33 | 142.5 | G300E | 0 | 0
1675 | Story53 | C9 | 32 MPa RC Column (47.5 cm x 47.5 cm) | Column | 32MPa | Concrete Rectangular | 475 | 475 | 2256.3 | 2900 | 0.65 | 1600.76 | G300E | 24128966.67 | 189.32 | G300E | 254378.33 | 2
1676 | Story54 | C1 | 32 MPa RC Column (47.5 cm x 47.5 cm) | Column | 32MPa | Concrete Rectangular | 475 | 475 | 2256.3 | 3100 | 0.7 | 1711.16 | G300E | 13970666.67 | 109.62 | G300E | 0 | 0
1677 | Story54 | C10 | 32 MPa RC Column (47.5 cm x 47.5 cm) | Column | 32MPa | Concrete Rectangular | 475 | 475 | 2256.3 | 2900 | 0.65 | 1600.76 | G300E | 23509333.33 | 184.46 | G300E | 254378.33 | 2
1678 | Story54 | C11 | 32 MPa RC Column (47.5 cm x 47.5 cm) | Column | 32MPa | Concrete Rectangular | 475 | 475 | 2256.3 | 2900 | 0.65 | 1600.76 | G300E | 14718466.67 | 115.49 | G300E | 0 | 0
1679 | Story54 | C12 | 32 MPa RC Column (47.5 cm x 47.5 cm) | Column | 32MPa | Concrete Rectangular | 475 | 475 | 2256.3 | 2900 | 0.65 | 1600.76 | G300E | 18937966.67 | 148.59 | G300E | 0 | 0
1680 | Story54 | C13 | 32 MPa RC Column (47.5 cm x 47.5 cm) | Column | 32MPa | Concrete Rectangular | 475 | 475 | 2256.3 | 2900 | 0.65 | 1600.76 | G300E | 14689466.67 | 115.26 | G300E | 0 | 0
1681 | Story54 | C14 | 32 MPa RC Column (47.5 cm x 47.5 cm) | Column | 32MPa | Concrete Rectangular | 475 | 475 | 2256.3 | 2900 | 0.65 | 1600.76 | G300E | 17664866.67 | 138.61 | G300E | 0 | 0
1682 | Story54 | C17 | 32 MPa RC Column (47.5 cm x 47.5 cm) | Column | 32MPa | Concrete Rectangular | 475 | 475 | 2256.3 | 2900 | 0.65 | 1600.76 | G300E | 17658100 | 138.55 | G300E | 0 | 0
1683 | Story54 | C18 | 32 MPa RC Column (47.5 cm x 47.5 cm) | Column | 32MPa | Concrete Rectangular | 475 | 475 | 2256.3 | 2900 | 0.65 | 1600.76 | G300E | 14689466.67 | 115.26 | G300E | 0 | 0
1684 | Story54 | C19 | 32 MPa RC Column (47.5 cm x 47.5 cm) | Column | 32MPa | Concrete Rectangular | 475 | 475 | 2256.3 | 2900 | 0.65 | 1600.76 | G300E | 14687533.33 | 115.24 | G300E | 0 | 0
1685 | Story54 | C2 | 32 MPa RC Column (47.5 cm x 47.5 cm) | Column | 32MPa | Concrete Rectangular | 475 | 475 | 2256.3 | 2900 | 0.65 | 1600.76 | G300E | 11977966.67 | 93.98 | G300E | 0 | 0
1686 | Story54 | C20 | 32 MPa RC Column (47.5 cm x 47.5 cm) | Column | 32MPa | Concrete Rectangular | 475 | 475 | 2256.3 | 2900 | 0.65 | 1600.76 | G300E | 17656166.67 | 138.54 | G300E | 0 | 0
1687 | Story54 | C23 | 32 MPa RC Column (47.5 cm x 47.5 cm) | Column | 32MPa | Concrete Rectangular | 475 | 475 | 2256.3 | 2900 | 0.65 | 1600.76 | G300E | 17658100 | 138.55 | G300E | 0 | 0
1688 | Story54 | C24 | 32 MPa RC Column (47.5 cm x 47.5 cm) | Column | 32MPa | Concrete Rectangular | 475 | 475 | 2256.3 | 2900 | 0.65 | 1600.76 | G300E | 14689466.67 | 115.26 | G300E | 0 | 0
1689 | Story54 | C25 | 32 MPa RC Column (47.5 cm x 47.5 cm) | Column | 32MPa | Concrete Rectangular | 475 | 475 | 2256.3 | 2900 | 0.65 | 1600.76 | G300E | 18940866.67 | 148.62 | G300E | 0 | 0
1690 | Story54 | C26 | 32 MPa RC Column (47.5 cm x 47.5 cm) | Column | 32MPa | Concrete Rectangular | 475 | 475 | 2256.3 | 2900 | 0.65 | 1600.76 | G300E | 14718466.67 | 115.49 | G300E | 0 | 0
1691 | Story54 | C27 | 32 MPa RC Column (47.5 cm x 47.5 cm) | Column | 32MPa | Concrete Rectangular | 475 | 475 | 2256.3 | 2900 | 0.65 | 1600.76 | G300E | 23524800 | 184.58 | G300E | 254378.33 | 2
1692 | Story54 | C28 | 32 MPa RC Column (47.5 cm x 47.5 cm) | Column | 32MPa | Concrete Rectangular | 475 | 475 | 2256.3 | 2900 | 0.65 | 1600.76 | G300E | 23527700 | 184.61 | G300E | 254378.33 | 2
1693 | Story54 | C29 | 32 MPa RC Column (47.5 cm x 47.5 cm) | Column | 32MPa | Concrete Rectangular | 475 | 475 | 2256.3 | 2900 | 0.65 | 1600.76 | G300E | 14718466.67 | 115.49 | G300E | 0 | 0
1694 | Story54 | C3 | 32 MPa RC Column (47.5 cm x 47.5 cm) | Column | 32MPa | Concrete Rectangular | 475 | 475 | 2256.3 | 2900 | 0.65 | 1600.76 | G300E | 11153400 | 87.51 | G300E | 0 | 0
1695 | Story54 | C30 | 32 MPa RC Column (47.5 cm x 47.5 cm) | Column | 32MPa | Concrete Rectangular | 475 | 475 | 2256.3 | 2900 | 0.65 | 1600.76 | G300E | 18899300 | 148.29 | G300E | 0 | 0
1696 | Story54 | C31 | 32 MPa RC Column (47.5 cm x 47.5 cm) | Column | 32MPa | Concrete Rectangular | 475 | 475 | 2256.3 | 3100 | 0.7 | 1711.16 | G300E | 13970666.67 | 109.62 | G300E | 0 | 0
1697 | Story54 | C32 | 32 MPa RC Column (47.5 cm x 47.5 cm) | Column | 32MPa | Concrete Rectangular | 475 | 475 | 2256.3 | 2900 | 0.65 | 1600.76 | G300E | 11996333.33 | 94.13 | G300E | 0 | 0
1698 | Story54 | C33 | 32 MPa RC Column (47.5 cm x 47.5 cm) | Column | 32MPa | Concrete Rectangular | 475 | 475 | 2256.3 | 2900 | 0.65 | 1600.76 | G300E | 11137933.33 | 87.39 | G300E | 0 | 0
1699 | Story54 | C34 | 32 MPa RC Column (47.5 cm x 47.5 cm) | Column | 32MPa | Concrete Rectangular | 475 | 475 | 2256.3 | 2900 | 0.65 | 1600.76 | G300E | 11137933.33 | 87.39 | G300E | 0 | 0
1700 | Story54 | C35 | 32 MPa RC Column (47.5 cm x 47.5 cm) | Column | 32MPa | Concrete Rectangular | 475 | 475 | 2256.3 | 2900 | 0.65 | 1600.76 | G300E | 11996333.33 | 94.13 | G300E | 0 | 0
1701 | Story54 | C36 | 32 MPa RC Column (47.5 cm x 47.5 cm) | Column | 32MPa | Concrete Rectangular | 475 | 475 | 2256.3 | 3100 | 0.7 | 1711.16 | G300E | 13971700 | 109.63 | G300E | 0 | 0
1702 | Story54 | C4 | 32 MPa RC Column (47.5 cm x 47.5 cm) | Column | 32MPa | Concrete Rectangular | 475 | 475 | 2256.3 | 2900 | 0.65 | 1600.76 | G300E | 11138900 | 87.4 | G300E | 0 | 0
1703 | Story54 | C5 | 32 MPa RC Column (47.5 cm x 47.5 cm) | Column | 32MPa | Concrete Rectangular | 475 | 475 | 2256.3 | 2900 | 0.65 | 1600.76 | G300E | 11996333.33 | 94.13 | G300E | 0 | 0
1704 | Story54 | C6 | 32 MPa RC Column (47.5 cm x 47.5 cm) | Column | 32MPa | Concrete Rectangular | 475 | 475 | 2256.3 | 3100 | 0.7 | 1711.16 | G300E | 13971700 | 109.63 | G300E | 0 | 0
1705 | Story54 | C7 | 32 MPa RC Column (47.5 cm x 47.5 cm) | Column | 32MPa | Concrete Rectangular | 475 | 475 | 2256.3 | 2900 | 0.65 | 1600.76 | G300E | 18868366.67 | 148.05 | G300E | 0 | 0
1706 | Story54 | C8 | 32 MPa RC Column (47.5 cm x 47.5 cm) | Column | 32MPa | Concrete Rectangular | 475 | 475 | 2256.3 | 2900 | 0.65 | 1600.76 | G300E | 14742633.33 | 115.68 | G300E | 0 | 0
1707 | Story54 | C9 | 32 MPa RC Column (47.5 cm x 47.5 cm) | Column | 32MPa | Concrete Rectangular | 475 | 475 | 2256.3 | 2900 | 0.65 | 1600.76 | G300E | 23464866.67 | 184.11 | G300E | 254378.33 | 2
1708 | Story55 | C1 | 32 MPa RC Column (47.5 cm x 47.5 cm) | Column | 32MPa | Concrete Rectangular | 475 | 475 | 2256.3 | 3100 | 0.7 | 1711.16 | G300E | 10638166.67 | 83.47 | G300E | 0 | 0
1709 | Story55 | C10 | 32 MPa RC Column (47.5 cm x 47.5 cm) | Column | 32MPa | Concrete Rectangular | 475 | 475 | 2256.3 | 2900 | 0.65 | 1600.76 | G300E | 23425233.33 | 183.8 | G300E | 254378.33 | 2
1710 | Story55 | C11 | 32 MPa RC Column (47.5 cm x 47.5 cm) | Column | 32MPa | Concrete Rectangular | 475 | 475 | 2256.3 | 2900 | 0.65 | 1600.76 | G300E | 9929600 | 77.91 | G300E | 0 | 0
1711 | Story55 | C12 | 32 MPa RC Column (47.5 cm x 47.5 cm) | Column | 32MPa | Concrete Rectangular | 475 | 475 | 2256.3 | 2900 | 0.65 | 1600.76 | G300E | 8584000 | 67.35 | G300E | 0 | 0
1712 | Story55 | C13 | 32 MPa RC Column (47.5 cm x 47.5 cm) | Column | 32MPa | Concrete Rectangular | 475 | 475 | 2256.3 | 2900 | 0.65 | 1600.76 | G300E | 13783700 | 108.15 | G300E | 0 | 0
1713 | Story55 | C14 | 32 MPa RC Column (47.5 cm x 47.5 cm) | Column | 32MPa | Concrete Rectangular | 475 | 475 | 2256.3 | 2900 | 0.65 | 1600.76 | G300E | 15029733.33 | 117.93 | G300E | 0 | 0
1714 | Story55 | C17 | 32 MPa RC Column (47.5 cm x 47.5 cm) | Column | 32MPa | Concrete Rectangular | 475 | 475 | 2256.3 | 2900 | 0.65 | 1600.76 | G300E | 15023933.33 | 117.88 | G300E | 0 | 0
1715 | Story55 | C18 | 32 MPa RC Column (47.5 cm x 47.5 cm) | Column | 32MPa | Concrete Rectangular | 475 | 475 | 2256.3 | 2900 | 0.65 | 1600.76 | G300E | 13790466.67 | 108.21 | G300E | 0 | 0
1716 | Story55 | C19 | 32 MPa RC Column (47.5 cm x 47.5 cm) | Column | 32MPa | Concrete Rectangular | 475 | 475 | 2256.3 | 2900 | 0.65 | 1600.76 | G300E | 13786600 | 108.17 | G300E | 0 | 0
1717 | Story55 | C2 | 32 MPa RC Column (47.5 cm x 47.5 cm) | Column | 32MPa | Concrete Rectangular | 475 | 475 | 2256.3 | 2900 | 0.65 | 1600.76 | G300E | 15408666.67 | 120.9 | G300E | 0 | 0
1718 | Story55 | C20 | 32 MPa RC Column (47.5 cm x 47.5 cm) | Column | 32MPa | Concrete Rectangular | 475 | 475 | 2256.3 | 2900 | 0.65 | 1600.76 | G300E | 15021033.33 | 117.86 | G300E | 0 | 0
1719 | Story55 | C23 | 32 MPa RC Column (47.5 cm x 47.5 cm) | Column | 32MPa | Concrete Rectangular | 475 | 475 | 2256.3 | 2900 | 0.65 | 1600.76 | G300E | 15022000 | 117.87 | G300E | 0 | 0
1720 | Story55 | C24 | 32 MPa RC Column (47.5 cm x 47.5 cm) | Column | 32MPa | Concrete Rectangular | 475 | 475 | 2256.3 | 2900 | 0.65 | 1600.76 | G300E | 13790466.67 | 108.21 | G300E | 0 | 0
1721 | Story55 | C25 | 32 MPa RC Column (47.5 cm x 47.5 cm) | Column | 32MPa | Concrete Rectangular | 475 | 475 | 2256.3 | 2900 | 0.65 | 1600.76 | G300E | 8584000 | 67.35 | G300E | 0 | 0
1722 | Story55 | C26 | 32 MPa RC Column (47.5 cm x 47.5 cm) | Column | 32MPa | Concrete Rectangular | 475 | 475 | 2256.3 | 2900 | 0.65 | 1600.76 | G300E | 9928633.33 | 77.9 | G300E | 0 | 0
1723 | Story55 | C27 | 32 MPa RC Column (47.5 cm x 47.5 cm) | Column | 32MPa | Concrete Rectangular | 475 | 475 | 2256.3 | 2900 | 0.65 | 1600.76 | G300E | 23440700 | 183.92 | G300E | 254378.33 | 2
1724 | Story55 | C28 | 32 MPa RC Column (47.5 cm x 47.5 cm) | Column | 32MPa | Concrete Rectangular | 475 | 475 | 2256.3 | 2900 | 0.65 | 1600.76 | G300E | 23443600 | 183.95 | G300E | 254378.33 | 2
1725 | Story55 | C29 | 32 MPa RC Column (47.5 cm x 47.5 cm) | Column | 32MPa | Concrete Rectangular | 475 | 475 | 2256.3 | 2900 | 0.65 | 1600.76 | G300E | 9928633.33 | 77.9 | G300E | 0 | 0
1726 | Story55 | C3 | 32 MPa RC Column (47.5 cm x 47.5 cm) | Column | 32MPa | Concrete Rectangular | 475 | 475 | 2256.3 | 2900 | 0.65 | 1600.76 | G300E | 7898633.33 | 61.98 | G300E | 0 | 0
1727 | Story55 | C30 | 32 MPa RC Column (47.5 cm x 47.5 cm) | Column | 32MPa | Concrete Rectangular | 475 | 475 | 2256.3 | 2900 | 0.65 | 1600.76 | G300E | 8583033.33 | 67.35 | G300E | 0 | 0
1728 | Story55 | C31 | 32 MPa RC Column (47.5 cm x 47.5 cm) | Column | 32MPa | Concrete Rectangular | 475 | 475 | 2256.3 | 3100 | 0.7 | 1711.16 | G300E | 10638166.67 | 83.47 | G300E | 0 | 0
1729 | Story55 | C32 | 32 MPa RC Column (47.5 cm x 47.5 cm) | Column | 32MPa | Concrete Rectangular | 475 | 475 | 2256.3 | 2900 | 0.65 | 1600.76 | G300E | 15490833.33 | 121.55 | G300E | 0 | 0
1730 | Story55 | C33 | 32 MPa RC Column (47.5 cm x 47.5 cm) | Column | 32MPa | Concrete Rectangular | 475 | 475 | 2256.3 | 2900 | 0.65 | 1600.76 | G300E | 7881233.33 | 61.84 | G300E | 0 | 0
1731 | Story55 | C34 | 32 MPa RC Column (47.5 cm x 47.5 cm) | Column | 32MPa | Concrete Rectangular | 475 | 475 | 2256.3 | 2900 | 0.65 | 1600.76 | G300E | 7881233.33 | 61.84 | G300E | 0 | 0
1732 | Story55 | C35 | 32 MPa RC Column (47.5 cm x 47.5 cm) | Column | 32MPa | Concrete Rectangular | 475 | 475 | 2256.3 | 2900 | 0.65 | 1600.76 | G300E | 15490833.33 | 121.55 | G300E | 0 | 0
1733 | Story55 | C36 | 32 MPa RC Column (47.5 cm x 47.5 cm) | Column | 32MPa | Concrete Rectangular | 475 | 475 | 2256.3 | 3100 | 0.7 | 1711.16 | G300E | 10638166.67 | 83.47 | G300E | 0 | 0
1734 | Story55 | C4 | 32 MPa RC Column (47.5 cm x 47.5 cm) | Column | 32MPa | Concrete Rectangular | 475 | 475 | 2256.3 | 2900 | 0.65 | 1600.76 | G300E | 7885100 | 61.87 | G300E | 0 | 0
1735 | Story55 | C5 | 32 MPa RC Column (47.5 cm x 47.5 cm) | Column | 32MPa | Concrete Rectangular | 475 | 475 | 2256.3 | 2900 | 0.65 | 1600.76 | G300E | 15485033.33 | 121.5 | G300E | 0 | 0
1736 | Story55 | C6 | 32 MPa RC Column (47.5 cm x 47.5 cm) | Column | 32MPa | Concrete Rectangular | 475 | 475 | 2256.3 | 3100 | 0.7 | 1711.16 | G300E | 10638166.67 | 83.47 | G300E | 0 | 0
1737 | Story55 | C7 | 32 MPa RC Column (47.5 cm x 47.5 cm) | Column | 32MPa | Concrete Rectangular | 475 | 475 | 2256.3 | 2900 | 0.65 | 1600.76 | G300E | 8580133.33 | 67.32 | G300E | 0 | 0
1738 | Story55 | C8 | 32 MPa RC Column (47.5 cm x 47.5 cm) | Column | 32MPa | Concrete Rectangular | 475 | 475 | 2256.3 | 2900 | 0.65 | 1600.76 | G300E | 9955700 | 78.12 | G300E | 0 | 0
1739 | Story55 | C9 | 32 MPa RC Column (47.5 cm x 47.5 cm) | Column | 32MPa | Concrete Rectangular | 475 | 475 | 2256.3 | 2900 | 0.65 | 1600.76 | G300E | 23412666.67 | 183.7 | G300E | 254378.33 | 2
1740 | Story56 | C1 | 32 MPa RC Column (47.5 cm x 47.5 cm) | Column | 32MPa | Concrete Rectangular | 475 | 475 | 2256.3 | 3100 | 0.7 | 1711.16 | G300E | 8506400 | 66.74 | G300E | 0 | 0
1741 | Story56 | C10 | 32 MPa RC Column (47.5 cm x 47.5 cm) | Column | 32MPa | Concrete Rectangular | 475 | 475 | 2256.3 | 2900 | 0.65 | 1600.76 | G300E | 23084000 | 181.13 | G300E | 254378.33 | 2
1742 | Story56 | C11 | 32 MPa RC Column (47.5 cm x 47.5 cm) | Column | 32MPa | Concrete Rectangular | 475 | 475 | 2256.3 | 2900 | 0.65 | 1600.76 | G300E | 6645833.33 | 52.15 | G300E | 0 | 0
1743 | Story56 | C12 | 32 MPa RC Column (47.5 cm x 47.5 cm) | Column | 32MPa | Concrete Rectangular | 475 | 475 | 2256.3 | 2900 | 0.65 | 1600.76 | G300E | 7772966.67 | 60.99 | G300E | 0 | 0
1744 | Story56 | C13 | 32 MPa RC Column (47.5 cm x 47.5 cm) | Column | 32MPa | Concrete Rectangular | 475 | 475 | 2256.3 | 2900 | 0.65 | 1600.76 | G300E | 10810233.33 | 84.82 | G300E | 0 | 0
1745 | Story56 | C14 | 32 MPa RC Column (47.5 cm x 47.5 cm) | Column | 32MPa | Concrete Rectangular | 475 | 475 | 2256.3 | 2900 | 0.65 | 1600.76 | G300E | 13179533.33 | 103.41 | G300E | 0 | 0
1746 | Story56 | C17 | 32 MPa RC Column (47.5 cm x 47.5 cm) | Column | 32MPa | Concrete Rectangular | 475 | 475 | 2256.3 | 2900 | 0.65 | 1600.76 | G300E | 13171800 | 103.35 | G300E | 0 | 0
1747 | Story56 | C18 | 32 MPa RC Column (47.5 cm x 47.5 cm) | Column | 32MPa | Concrete Rectangular | 475 | 475 | 2256.3 | 2900 | 0.65 | 1600.76 | G300E | 10818933.33 | 84.89 | G300E | 0 | 0
1748 | Story56 | C19 | 32 MPa RC Column (47.5 cm x 47.5 cm) | Column | 32MPa | Concrete Rectangular | 475 | 475 | 2256.3 | 2900 | 0.65 | 1600.76 | G300E | 10815066.67 | 84.86 | G300E | 0 | 0
1749 | Story56 | C2 | 32 MPa RC Column (47.5 cm x 47.5 cm) | Column | 32MPa | Concrete Rectangular | 475 | 475 | 2256.3 | 2900 | 0.65 | 1600.76 | G300E | 9407600 | 73.82 | G300E | 0 | 0
1750 | Story56 | C20 | 32 MPa RC Column (47.5 cm x 47.5 cm) | Column | 32MPa | Concrete Rectangular | 475 | 475 | 2256.3 | 2900 | 0.65 | 1600.76 | G300E | 13170833.33 | 103.34 | G300E | 0 | 0
1751 | Story56 | C23 | 32 MPa RC Column (47.5 cm x 47.5 cm) | Column | 32MPa | Concrete Rectangular | 475 | 475 | 2256.3 | 2900 | 0.65 | 1600.76 | G300E | 13170833.33 | 103.34 | G300E | 0 | 0
1752 | Story56 | C24 | 32 MPa RC Column (47.5 cm x 47.5 cm) | Column | 32MPa | Concrete Rectangular | 475 | 475 | 2256.3 | 2900 | 0.65 | 1600.76 | G300E | 10819900 | 84.9 | G300E | 0 | 0
1753 | Story56 | C25 | 32 MPa RC Column (47.5 cm x 47.5 cm) | Column | 32MPa | Concrete Rectangular | 475 | 475 | 2256.3 | 2900 | 0.65 | 1600.76 | G300E | 7772000 | 60.98 | G300E | 0 | 0
1754 | Story56 | C26 | 32 MPa RC Column (47.5 cm x 47.5 cm) | Column | 32MPa | Concrete Rectangular | 475 | 475 | 2256.3 | 2900 | 0.65 | 1600.76 | G300E | 6644866.67 | 52.14 | G300E | 0 | 0
1755 | Story56 | C27 | 32 MPa RC Column (47.5 cm x 47.5 cm) | Column | 32MPa | Concrete Rectangular | 475 | 475 | 2256.3 | 2900 | 0.65 | 1600.76 | G300E | 23098500 | 181.24 | G300E | 254378.33 | 2
1756 | Story56 | C28 | 32 MPa RC Column (47.5 cm x 47.5 cm) | Column | 32MPa | Concrete Rectangular | 475 | 475 | 2256.3 | 2900 | 0.65 | 1600.76 | G300E | 23101400 | 181.26 | G300E | 254378.33 | 2
1757 | Story56 | C29 | 32 MPa RC Column (47.5 cm x 47.5 cm) | Column | 32MPa | Concrete Rectangular | 475 | 475 | 2256.3 | 2900 | 0.65 | 1600.76 | G300E | 6645833.33 | 52.15 | G300E | 0 | 0
1758 | Story56 | C3 | 32 MPa RC Column (47.5 cm x 47.5 cm) | Column | 32MPa | Concrete Rectangular | 475 | 475 | 2256.3 | 2900 | 0.65 | 1600.76 | G300E | 6542400 | 51.33 | G300E | 0 | 0
1759 | Story56 | C30 | 32 MPa RC Column (47.5 cm x 47.5 cm) | Column | 32MPa | Concrete Rectangular | 475 | 475 | 2256.3 | 2900 | 0.65 | 1600.76 | G300E | 7773933.33 | 61 | G300E | 0 | 0
1760 | Story56 | C31 | 32 MPa RC Column (47.5 cm x 47.5 cm) | Column | 32MPa | Concrete Rectangular | 475 | 475 | 2256.3 | 3100 | 0.7 | 1711.16 | G300E | 8508466.67 | 66.76 | G300E | 0 | 0
1761 | Story56 | C32 | 32 MPa RC Column (47.5 cm x 47.5 cm) | Column | 32MPa | Concrete Rectangular | 475 | 475 | 2256.3 | 2900 | 0.65 | 1600.76 | G300E | 9412433.33 | 73.85 | G300E | 0 | 0
1762 | Story56 | C33 | 32 MPa RC Column (47.5 cm x 47.5 cm) | Column | 32MPa | Concrete Rectangular | 475 | 475 | 2256.3 | 2900 | 0.65 | 1600.76 | G300E | 6542400 | 51.33 | G300E | 0 | 0
1763 | Story56 | C34 | 32 MPa RC Column (47.5 cm x 47.5 cm) | Column | 32MPa | Concrete Rectangular | 475 | 475 | 2256.3 | 2900 | 0.65 | 1600.76 | G300E | 6542400 | 51.33 | G300E | 0 | 0
1764 | Story56 | C35 | 32 MPa RC Column (47.5 cm x 47.5 cm) | Column | 32MPa | Concrete Rectangular | 475 | 475 | 2256.3 | 2900 | 0.65 | 1600.76 | G300E | 9414366.67 | 73.87 | G300E | 0 | 0
1765 | Story56 | C36 | 32 MPa RC Column (47.5 cm x 47.5 cm) | Column | 32MPa | Concrete Rectangular | 475 | 475 | 2256.3 | 3100 | 0.7 | 1711.16 | G300E | 8509500 | 66.77 | G300E | 0 | 0
1766 | Story56 | C4 | 32 MPa RC Column (47.5 cm x 47.5 cm) | Column | 32MPa | Concrete Rectangular | 475 | 475 | 2256.3 | 2900 | 0.65 | 1600.76 | G300E | 6542400 | 51.33 | G300E | 0 | 0
1767 | Story56 | C5 | 32 MPa RC Column (47.5 cm x 47.5 cm) | Column | 32MPa | Concrete Rectangular | 475 | 475 | 2256.3 | 2900 | 0.65 | 1600.76 | G300E | 9411466.67 | 73.85 | G300E | 0 | 0
1768 | Story56 | C6 | 32 MPa RC Column (47.5 cm x 47.5 cm) | Column | 32MPa | Concrete Rectangular | 475 | 475 | 2256.3 | 3100 | 0.7 | 1711.16 | G300E | 8508466.67 | 66.76 | G300E | 0 | 0
1769 | Story56 | C7 | 32 MPa RC Column (47.5 cm x 47.5 cm) | Column | 32MPa | Concrete Rectangular | 475 | 475 | 2256.3 | 2900 | 0.65 | 1600.76 | G300E | 7765233.33 | 60.93 | G300E | 0 | 0
1770 | Story56 | C8 | 32 MPa RC Column (47.5 cm x 47.5 cm) | Column | 32MPa | Concrete Rectangular | 475 | 475 | 2256.3 | 2900 | 0.65 | 1600.76 | G300E | 6640033.33 | 52.1 | G300E | 0 | 0
1771 | Story56 | C9 | 32 MPa RC Column (47.5 cm x 47.5 cm) | Column | 32MPa | Concrete Rectangular | 475 | 475 | 2256.3 | 2900 | 0.65 | 1600.76 | G300E | 23090766.67 | 181.18 | G300E | 254378.33 | 2
1772 | Story56 | D13 | 32 MPa RC Column (85 cm x 85 cm) | Column | 32MPa | Concrete Rectangular | 850 | 850 | 7225 | 25104.8 | 18.14 | 44374.85 | G300E | 1116623846.8 | 8761.45 | G300E | 0 | 0
1773 | Story56 | D14 | 32 MPa RC Column (87.5 cm x 87.5 cm) | Column | 32MPa | Concrete Rectangular | 875 | 875 | 7656.3 | 29702.7 | 22.74 | 55635.79 | G300E | 1336359126.15 | 10485.57 | G300E | 0 | 0
1774 | Story56 | D15 | 32 MPa RC Column (85 cm x 85 cm) | Column | 32MPa | Concrete Rectangular | 850 | 850 | 7225 | 25104.8 | 18.14 | 44374.85 | G300E | 1317698650.33 | 10339.15 | G300E | 0 | 0
1775 | Story56 | D16 | 32 MPa RC Column (85 cm x 85 cm) | Column | 32MPa | Concrete Rectangular | 850 | 850 | 7225 | 25104.8 | 18.14 | 44374.85 | G300E | 1317755136.13 | 10339.6 | G300E | 0 | 0
1776 | Story56 | D17 | 32 MPa RC Column (85 cm x 85 cm) | Column | 32MPa | Concrete Rectangular | 850 | 850 | 7225 | 25104.8 | 18.14 | 44374.85 | G300E | 1117425108.33 | 8767.73 | G300E | 0 | 0
1777 | Story56 | D18 | 32 MPa RC Column (87.5 cm x 87.5 cm) | Column | 32MPa | Concrete Rectangular | 875 | 875 | 7656.3 | 29702.7 | 22.74 | 55635.79 | G300E | 1336361601.38 | 10485.59 | G300E | 0 | 0
1778 | Story56 | D19 | 32 MPa RC Column (87.5 cm x 87.5 cm) | Column | 32MPa | Concrete Rectangular | 875 | 875 | 7656.3 | 29702.7 | 22.74 | 55635.79 | G300E | 1336359126.15 | 10485.57 | G300E | 0 | 0
1779 | Story56 | D20 | 32 MPa RC Column (85 cm x 85 cm) | Column | 32MPa | Concrete Rectangular | 850 | 850 | 7225 | 25104.8 | 18.14 | 44374.85 | G300E | 1117592473.67 | 8769.05 | G300E | 0 | 0
1780 | Story56 | D21 | 32 MPa RC Column (85 cm x 85 cm) | Column | 32MPa | Concrete Rectangular | 850 | 850 | 7225 | 25104.8 | 18.14 | 44374.85 | G300E | 1317713294.8 | 10339.27 | G300E | 0 | 0
1781 | Story56 | D22 | 32 MPa RC Column (85 cm x 85 cm) | Column | 32MPa | Concrete Rectangular | 850 | 850 | 7225 | 25104.8 | 18.14 | 44374.85 | G300E | 1317719571 | 10339.32 | G300E | 0 | 0
1782 | Story56 | D23 | 32 MPa RC Column (87.5 cm x 87.5 cm) | Column | 32MPa | Concrete Rectangular | 875 | 875 | 7656.3 | 29702.7 | 22.74 | 55635.79 | G300E | 1336359126.15 | 10485.57 | G300E | 0 | 0
1783 | Story56 | D24 | 32 MPa RC Column (85 cm x 85 cm) | Column | 32MPa | Concrete Rectangular | 850 | 850 | 7225 | 25104.8 | 18.14 | 44374.85 | G300E | 1117605026.07 | 8769.14 | G300E | 0 | 0
1784 | Story57 | C1 | 32 MPa RC Column (47.5 cm x 47.5 cm) | Column | 32MPa | Concrete Rectangular | 475 | 475 | 2256.3 | 3100 | 0.7 | 1711.16 | G300E | 6993600 | 54.87 | G300E | 0 | 0
1785 | Story57 | C10 | 32 MPa RC Column (47.5 cm x 47.5 cm) | Column | 32MPa | Concrete Rectangular | 475 | 475 | 2256.3 | 2900 | 0.65 | 1600.76 | G300E | 22651900 | 177.74 | G300E | 254378.33 | 2
1786 | Story57 | C11 | 32 MPa RC Column (47.5 cm x 47.5 cm) | Column | 32MPa | Concrete Rectangular | 475 | 475 | 2256.3 | 2900 | 0.65 | 1600.76 | G300E | 6542400 | 51.33 | G300E | 0 | 0
1787 | Story57 | C12 | 32 MPa RC Column (47.5 cm x 47.5 cm) | Column | 32MPa | Concrete Rectangular | 475 | 475 | 2256.3 | 2900 | 0.65 | 1600.76 | G300E | 6830466.67 | 53.59 | G300E | 0 | 0
1788 | Story57 | C13 | 32 MPa RC Column (47.5 cm x 47.5 cm) | Column | 32MPa | Concrete Rectangular | 475 | 475 | 2256.3 | 2900 | 0.65 | 1600.76 | G300E | 7631833.33 | 59.88 | G300E | 0 | 0
1789 | Story57 | C14 | 32 MPa RC Column (47.5 cm x 47.5 cm) | Column | 32MPa | Concrete Rectangular | 475 | 475 | 2256.3 | 2900 | 0.65 | 1600.76 | G300E | 11047066.67 | 86.68 | G300E | 0 | 0
1790 | Story57 | C17 | 32 MPa RC Column (47.5 cm x 47.5 cm) | Column | 32MPa | Concrete Rectangular | 475 | 475 | 2256.3 | 2900 | 0.65 | 1600.76 | G300E | 11038366.67 | 86.61 | G300E | 0 | 0
1791 | Story57 | C18 | 32 MPa RC Column (47.5 cm x 47.5 cm) | Column | 32MPa | Concrete Rectangular | 475 | 475 | 2256.3 | 2900 | 0.65 | 1600.76 | G300E | 7636666.67 | 59.92 | G300E | 0 | 0
1792 | Story57 | C19 | 32 MPa RC Column (47.5 cm x 47.5 cm) | Column | 32MPa | Concrete Rectangular | 475 | 475 | 2256.3 | 2900 | 0.65 | 1600.76 | G300E | 7633766.67 | 59.9 | G300E | 0 | 0
1793 | Story57 | C2 | 32 MPa RC Column (47.5 cm x 47.5 cm) | Column | 32MPa | Concrete Rectangular | 475 | 475 | 2256.3 | 2900 | 0.65 | 1600.76 | G300E | 6542400 | 51.33 | G300E | 0 | 0
1794 | Story57 | C20 | 32 MPa RC Column (47.5 cm x 47.5 cm) | Column | 32MPa | Concrete Rectangular | 475 | 475 | 2256.3 | 2900 | 0.65 | 1600.76 | G300E | 11037400 | 86.6 | G300E | 0 | 0
1795 | Story57 | C23 | 32 MPa RC Column (47.5 cm x 47.5 cm) | Column | 32MPa | Concrete Rectangular | 475 | 475 | 2256.3 | 2900 | 0.65 | 1600.76 | G300E | 11037400 | 86.6 | G300E | 0 | 0
1796 | Story57 | C24 | 32 MPa RC Column (47.5 cm x 47.5 cm) | Column | 32MPa | Concrete Rectangular | 475 | 475 | 2256.3 | 2900 | 0.65 | 1600.76 | G300E | 7636666.67 | 59.92 | G300E | 0 | 0
1797 | Story57 | C25 | 32 MPa RC Column (47.5 cm x 47.5 cm) | Column | 32MPa | Concrete Rectangular | 475 | 475 | 2256.3 | 2900 | 0.65 | 1600.76 | G300E | 6829500 | 53.59 | G300E | 0 | 0
1798 | Story57 | C26 | 32 MPa RC Column (47.5 cm x 47.5 cm) | Column | 32MPa | Concrete Rectangular | 475 | 475 | 2256.3 | 2900 | 0.65 | 1600.76 | G300E | 6542400 | 51.33 | G300E | 0 | 0
1799 | Story57 | C27 | 32 MPa RC Column (47.5 cm x 47.5 cm) | Column | 32MPa | Concrete Rectangular | 475 | 475 | 2256.3 | 2900 | 0.65 | 1600.76 | G300E | 22668333.33 | 177.86 | G300E | 254378.33 | 2
1800 | Story57 | C28 | 32 MPa RC Column (47.5 cm x 47.5 cm) | Column | 32MPa | Concrete Rectangular | 475 | 475 | 2256.3 | 2900 | 0.65 | 1600.76 | G300E | 22670266.67 | 177.88 | G300E | 254378.33 | 2
1801 | Story57 | C29 | 32 MPa RC Column (47.5 cm x 47.5 cm) | Column | 32MPa | Concrete Rectangular | 475 | 475 | 2256.3 | 2900 | 0.65 | 1600.76 | G300E | 6542400 | 51.33 | G300E | 0 | 0
1802 | Story57 | C3 | 32 MPa RC Column (47.5 cm x 47.5 cm) | Column | 32MPa | Concrete Rectangular | 475 | 475 | 2256.3 | 2900 | 0.65 | 1600.76 | G300E | 6542400 | 51.33 | G300E | 0 | 0
1803 | Story57 | C30 | 32 MPa RC Column (47.5 cm x 47.5 cm) | Column | 32MPa | Concrete Rectangular | 475 | 475 | 2256.3 | 2900 | 0.65 | 1600.76 | G300E | 6830466.67 | 53.59 | G300E | 0 | 0
1804 | Story57 | C31 | 32 MPa RC Column (47.5 cm x 47.5 cm) | Column | 32MPa | Concrete Rectangular | 475 | 475 | 2256.3 | 3100 | 0.7 | 1711.16 | G300E | 6993600 | 54.87 | G300E | 0 | 0
1805 | Story57 | C32 | 32 MPa RC Column (47.5 cm x 47.5 cm) | Column | 32MPa | Concrete Rectangular | 475 | 475 | 2256.3 | 2900 | 0.65 | 1600.76 | G300E | 6542400 | 51.33 | G300E | 0 | 0
1806 | Story57 | C33 | 32 MPa RC Column (47.5 cm x 47.5 cm) | Column | 32MPa | Concrete Rectangular | 475 | 475 | 2256.3 | 2900 | 0.65 | 1600.76 | G300E | 6542400 | 51.33 | G300E | 0 | 0
1807 | Story57 | C34 | 32 MPa RC Column (47.5 cm x 47.5 cm) | Column | 32MPa | Concrete Rectangular | 475 | 475 | 2256.3 | 2900 | 0.65 | 1600.76 | G300E | 6542400 | 51.33 | G300E | 0 | 0
1808 | Story57 | C35 | 32 MPa RC Column (47.5 cm x 47.5 cm) | Column | 32MPa | Concrete Rectangular | 475 | 475 | 2256.3 | 2900 | 0.65 | 1600.76 | G300E | 6542400 | 51.33 | G300E | 0 | 0
1809 | Story57 | C36 | 32 MPa RC Column (47.5 cm x 47.5 cm) | Column | 32MPa | Concrete Rectangular | 475 | 475 | 2256.3 | 3100 | 0.7 | 1711.16 | G300E | 6993600 | 54.87 | G300E | 0 | 0
1810 | Story57 | C4 | 32 MPa RC Column (47.5 cm x 47.5 cm) | Column | 32MPa | Concrete Rectangular | 475 | 475 | 2256.3 | 2900 | 0.65 | 1600.76 | G300E | 6542400 | 51.33 | G300E | 0 | 0
1811 | Story57 | C5 | 32 MPa RC Column (47.5 cm x 47.5 cm) | Column | 32MPa | Concrete Rectangular | 475 | 475 | 2256.3 | 2900 | 0.65 | 1600.76 | G300E | 6542400 | 51.33 | G300E | 0 | 0
1812 | Story57 | C6 | 32 MPa RC Column (47.5 cm x 47.5 cm) | Column | 32MPa | Concrete Rectangular | 475 | 475 | 2256.3 | 3100 | 0.7 | 1711.16 | G300E | 6993600 | 54.87 | G300E | 0 | 0
1813 | Story57 | C7 | 32 MPa RC Column (47.5 cm x 47.5 cm) | Column | 32MPa | Concrete Rectangular | 475 | 475 | 2256.3 | 2900 | 0.65 | 1600.76 | G300E | 6824666.67 | 53.55 | G300E | 0 | 0
1814 | Story57 | C8 | 32 MPa RC Column (47.5 cm x 47.5 cm) | Column | 32MPa | Concrete Rectangular | 475 | 475 | 2256.3 | 2900 | 0.65 | 1600.76 | G300E | 6542400 | 51.33 | G300E | 0 | 0
1815 | Story57 | C9 | 32 MPa RC Column (47.5 cm x 47.5 cm) | Column | 32MPa | Concrete Rectangular | 475 | 475 | 2256.3 | 2900 | 0.65 | 1600.76 | G300E | 22658666.67 | 177.79 | G300E | 254378.33 | 2
1816 | Story58 | C1 | 32 MPa RC Column (47.5 cm x 47.5 cm) | Column | 32MPa | Concrete Rectangular | 475 | 475 | 2256.3 | 3100 | 0.7 | 1711.16 | G300E | 6993600 | 54.87 | G300E | 0 | 0
1817 | Story58 | C10 | 32 MPa RC Column (47.5 cm x 47.5 cm) | Column | 32MPa | Concrete Rectangular | 475 | 475 | 2256.3 | 2900 | 0.65 | 1600.76 | G300E | 22606466.67 | 177.38 | G300E | 521613.33 | 4.09
1818 | Story58 | C11 | 32 MPa RC Column (47.5 cm x 47.5 cm) | Column | 32MPa | Concrete Rectangular | 475 | 475 | 2256.3 | 2900 | 0.65 | 1600.76 | G300E | 6542400 | 51.33 | G300E | 0 | 0
1819 | Story58 | C12 | 32 MPa RC Column (47.5 cm x 47.5 cm) | Column | 32MPa | Concrete Rectangular | 475 | 475 | 2256.3 | 2900 | 0.65 | 1600.76 | G300E | 6542400 | 51.33 | G300E | 0 | 0
1820 | Story58 | C13 | 32 MPa RC Column (47.5 cm x 47.5 cm) | Column | 32MPa | Concrete Rectangular | 475 | 475 | 2256.3 | 2900 | 0.65 | 1600.76 | G300E | 6542400 | 51.33 | G300E | 0 | 0
1821 | Story58 | C14 | 32 MPa RC Column (47.5 cm x 47.5 cm) | Column | 32MPa | Concrete Rectangular | 475 | 475 | 2256.3 | 2900 | 0.65 | 1600.76 | G300E | 10033033.33 | 78.72 | G300E | 0 | 0
1822 | Story58 | C17 | 32 MPa RC Column (47.5 cm x 47.5 cm) | Column | 32MPa | Concrete Rectangular | 475 | 475 | 2256.3 | 2900 | 0.65 | 1600.76 | G300E | 10027233.33 | 78.68 | G300E | 0 | 0
1823 | Story58 | C18 | 32 MPa RC Column (47.5 cm x 47.5 cm) | Column | 32MPa | Concrete Rectangular | 475 | 475 | 2256.3 | 2900 | 0.65 | 1600.76 | G300E | 6542400 | 51.33 | G300E | 0 | 0
1824 | Story58 | C19 | 32 MPa RC Column (47.5 cm x 47.5 cm) | Column | 32MPa | Concrete Rectangular | 475 | 475 | 2256.3 | 2900 | 0.65 | 1600.76 | G300E | 6542400 | 51.33 | G300E | 0 | 0
1825 | Story58 | C2 | 32 MPa RC Column (47.5 cm x 47.5 cm) | Column | 32MPa | Concrete Rectangular | 475 | 475 | 2256.3 | 2900 | 0.65 | 1600.76 | G300E | 6542400 | 51.33 | G300E | 0 | 0
1826 | Story58 | C20 | 32 MPa RC Column (47.5 cm x 47.5 cm) | Column | 32MPa | Concrete Rectangular | 475 | 475 | 2256.3 | 2900 | 0.65 | 1600.76 | G300E | 10026266.67 | 78.67 | G300E | 0 | 0
1827 | Story58 | C23 | 32 MPa RC Column (47.5 cm x 47.5 cm) | Column | 32MPa | Concrete Rectangular | 475 | 475 | 2256.3 | 2900 | 0.65 | 1600.76 | G300E | 10026266.67 | 78.67 | G300E | 0 | 0
1828 | Story58 | C24 | 32 MPa RC Column (47.5 cm x 47.5 cm) | Column | 32MPa | Concrete Rectangular | 475 | 475 | 2256.3 | 2900 | 0.65 | 1600.76 | G300E | 6542400 | 51.33 | G300E | 0 | 0
1829 | Story58 | C25 | 32 MPa RC Column (47.5 cm x 47.5 cm) | Column | 32MPa | Concrete Rectangular | 475 | 475 | 2256.3 | 2900 | 0.65 | 1600.76 | G300E | 6542400 | 51.33 | G300E | 0 | 0
1830 | Story58 | C26 | 32 MPa RC Column (47.5 cm x 47.5 cm) | Column | 32MPa | Concrete Rectangular | 475 | 475 | 2256.3 | 2900 | 0.65 | 1600.76 | G300E | 6542400 | 51.33 | G300E | 0 | 0
1831 | Story58 | C27 | 32 MPa RC Column (47.5 cm x 47.5 cm) | Column | 32MPa | Concrete Rectangular | 475 | 475 | 2256.3 | 2900 | 0.65 | 1600.76 | G300E | 22621933.33 | 177.5 | G300E | 522072.5 | 4.1
1832 | Story58 | C28 | 32 MPa RC Column (47.5 cm x 47.5 cm) | Column | 32MPa | Concrete Rectangular | 475 | 475 | 2256.3 | 2900 | 0.65 | 1600.76 | G300E | 22623866.67 | 177.52 | G300E | 522072.5 | 4.1
1833 | Story58 | C29 | 32 MPa RC Column (47.5 cm x 47.5 cm) | Column | 32MPa | Concrete Rectangular | 475 | 475 | 2256.3 | 2900 | 0.65 | 1600.76 | G300E | 6542400 | 51.33 | G300E | 0 | 0
1834 | Story58 | C3 | 32 MPa RC Column (47.5 cm x 47.5 cm) | Column | 32MPa | Concrete Rectangular | 475 | 475 | 2256.3 | 2900 | 0.65 | 1600.76 | G300E | 6542400 | 51.33 | G300E | 0 | 0
1835 | Story58 | C30 | 32 MPa RC Column (47.5 cm x 47.5 cm) | Column | 32MPa | Concrete Rectangular | 475 | 475 | 2256.3 | 2900 | 0.65 | 1600.76 | G300E | 6542400 | 51.33 | G300E | 0 | 0
1836 | Story58 | C31 | 32 MPa RC Column (47.5 cm x 47.5 cm) | Column | 32MPa | Concrete Rectangular | 475 | 475 | 2256.3 | 3100 | 0.7 | 1711.16 | G300E | 6993600 | 54.87 | G300E | 0 | 0
1837 | Story58 | C32 | 32 MPa RC Column (47.5 cm x 47.5 cm) | Column | 32MPa | Concrete Rectangular | 475 | 475 | 2256.3 | 2900 | 0.65 | 1600.76 | G300E | 6542400 | 51.33 | G300E | 0 | 0
1838 | Story58 | C33 | 32 MPa RC Column (47.5 cm x 47.5 cm) | Column | 32MPa | Concrete Rectangular | 475 | 475 | 2256.3 | 2900 | 0.65 | 1600.76 | G300E | 6542400 | 51.33 | G300E | 0 | 0
1839 | Story58 | C34 | 32 MPa RC Column (47.5 cm x 47.5 cm) | Column | 32MPa | Concrete Rectangular | 475 | 475 | 2256.3 | 2900 | 0.65 | 1600.76 | G300E | 6542400 | 51.33 | G300E | 0 | 0
1840 | Story58 | C35 | 32 MPa RC Column (47.5 cm x 47.5 cm) | Column | 32MPa | Concrete Rectangular | 475 | 475 | 2256.3 | 2900 | 0.65 | 1600.76 | G300E | 6542400 | 51.33 | G300E | 0 | 0
1841 | Story58 | C36 | 32 MPa RC Column (47.5 cm x 47.5 cm) | Column | 32MPa | Concrete Rectangular | 475 | 475 | 2256.3 | 3100 | 0.7 | 1711.16 | G300E | 6993600 | 54.87 | G300E | 0 | 0
1842 | Story58 | C4 | 32 MPa RC Column (47.5 cm x 47.5 cm) | Column | 32MPa | Concrete Rectangular | 475 | 475 | 2256.3 | 2900 | 0.65 | 1600.76 | G300E | 6542400 | 51.33 | G300E | 0 | 0
1843 | Story58 | C5 | 32 MPa RC Column (47.5 cm x 47.5 cm) | Column | 32MPa | Concrete Rectangular | 475 | 475 | 2256.3 | 2900 | 0.65 | 1600.76 | G300E | 6542400 | 51.33 | G300E | 0 | 0
1844 | Story58 | C6 | 32 MPa RC Column (47.5 cm x 47.5 cm) | Column | 32MPa | Concrete Rectangular | 475 | 475 | 2256.3 | 3100 | 0.7 | 1711.16 | G300E | 6993600 | 54.87 | G300E | 0 | 0
1845 | Story58 | C7 | 32 MPa RC Column (47.5 cm x 47.5 cm) | Column | 32MPa | Concrete Rectangular | 475 | 475 | 2256.3 | 2900 | 0.65 | 1600.76 | G300E | 6542400 | 51.33 | G300E | 0 | 0
1846 | Story58 | C8 | 32 MPa RC Column (47.5 cm x 47.5 cm) | Column | 32MPa | Concrete Rectangular | 475 | 475 | 2256.3 | 2900 | 0.65 | 1600.76 | G300E | 6542400 | 51.33 | G300E | 0 | 0
1847 | Story58 | C9 | 32 MPa RC Column (47.5 cm x 47.5 cm) | Column | 32MPa | Concrete Rectangular | 475 | 475 | 2256.3 | 2900 | 0.65 | 1600.76 | G300E | 22588100 | 177.23 | G300E | 521154.17 | 4.09
1848 | Story59 | C1 | 32 MPa RC Column (45 cm x 45 cm) | Column | 32MPa | Concrete Rectangular | 450 | 450 | 2025 | 3100 | 0.63 | 1535.78 | G300E | 6277500 | 49.26 | G300E | 0 | 0
1849 | Story59 | C10 | 32 MPa RC Column (45 cm x 45 cm) | Column | 32MPa | Concrete Rectangular | 450 | 450 | 2025 | 2900 | 0.59 | 1436.7 | G300E | 21361400 | 167.61 | G300E | 228375 | 1.79
1850 | Story59 | C11 | 32 MPa RC Column (45 cm x 45 cm) | Column | 32MPa | Concrete Rectangular | 450 | 450 | 2025 | 2900 | 0.59 | 1436.7 | G300E | 5872500 | 46.08 | G300E | 0 | 0
1851 | Story59 | C12 | 32 MPa RC Column (45 cm x 45 cm) | Column | 32MPa | Concrete Rectangular | 450 | 450 | 2025 | 2900 | 0.59 | 1436.7 | G300E | 7232600 | 56.75 | G300E | 0 | 0
1852 | Story59 | C13 | 32 MPa RC Column (45 cm x 45 cm) | Column | 32MPa | Concrete Rectangular | 450 | 450 | 2025 | 2900 | 0.59 | 1436.7 | G300E | 5872500 | 46.08 | G300E | 0 | 0
1853 | Story59 | C14 | 32 MPa RC Column (45 cm x 45 cm) | Column | 32MPa | Concrete Rectangular | 450 | 450 | 2025 | 2900 | 0.59 | 1436.7 | G300E | 9791366.67 | 76.83 | G300E | 0 | 0
1854 | Story59 | C17 | 32 MPa RC Column (45 cm x 45 cm) | Column | 32MPa | Concrete Rectangular | 450 | 450 | 2025 | 2900 | 0.59 | 1436.7 | G300E | 9780733.33 | 76.74 | G300E | 0 | 0
1855 | Story59 | C18 | 32 MPa RC Column (45 cm x 45 cm) | Column | 32MPa | Concrete Rectangular | 450 | 450 | 2025 | 2900 | 0.59 | 1436.7 | G300E | 5872500 | 46.08 | G300E | 0 | 0
1856 | Story59 | C19 | 32 MPa RC Column (45 cm x 45 cm) | Column | 32MPa | Concrete Rectangular | 450 | 450 | 2025 | 2900 | 0.59 | 1436.7 | G300E | 5872500 | 46.08 | G300E | 0 | 0
1857 | Story59 | C2 | 32 MPa RC Column (45 cm x 45 cm) | Column | 32MPa | Concrete Rectangular | 450 | 450 | 2025 | 2900 | 0.59 | 1436.7 | G300E | 5872500 | 46.08 | G300E | 0 | 0
1858 | Story59 | C20 | 32 MPa RC Column (45 cm x 45 cm) | Column | 32MPa | Concrete Rectangular | 450 | 450 | 2025 | 2900 | 0.59 | 1436.7 | G300E | 9778800 | 76.73 | G300E | 0 | 0
1859 | Story59 | C23 | 32 MPa RC Column (45 cm x 45 cm) | Column | 32MPa | Concrete Rectangular | 450 | 450 | 2025 | 2900 | 0.59 | 1436.7 | G300E | 9778800 | 76.73 | G300E | 0 | 0
1860 | Story59 | C24 | 32 MPa RC Column (45 cm x 45 cm) | Column | 32MPa | Concrete Rectangular | 450 | 450 | 2025 | 2900 | 0.59 | 1436.7 | G300E | 5872500 | 46.08 | G300E | 0 | 0
1861 | Story59 | C25 | 32 MPa RC Column (45 cm x 45 cm) | Column | 32MPa | Concrete Rectangular | 450 | 450 | 2025 | 2900 | 0.59 | 1436.7 | G300E | 7232600 | 56.75 | G300E | 0 | 0
1862 | Story59 | C26 | 32 MPa RC Column (45 cm x 45 cm) | Column | 32MPa | Concrete Rectangular | 450 | 450 | 2025 | 2900 | 0.59 | 1436.7 | G300E | 5872500 | 46.08 | G300E | 0 | 0
1863 | Story59 | C27 | 32 MPa RC Column (45 cm x 45 cm) | Column | 32MPa | Concrete Rectangular | 450 | 450 | 2025 | 2900 | 0.59 | 1436.7 | G300E | 21378800 | 167.75 | G300E | 228375 | 1.79
1864 | Story59 | C28 | 32 MPa RC Column (45 cm x 45 cm) | Column | 32MPa | Concrete Rectangular | 450 | 450 | 2025 | 2900 | 0.59 | 1436.7 | G300E | 21380733.33 | 167.76 | G300E | 228375 | 1.79
1865 | Story59 | C29 | 32 MPa RC Column (45 cm x 45 cm) | Column | 32MPa | Concrete Rectangular | 450 | 450 | 2025 | 2900 | 0.59 | 1436.7 | G300E | 5872500 | 46.08 | G300E | 0 | 0
1866 | Story59 | C3 | 32 MPa RC Column (45 cm x 45 cm) | Column | 32MPa | Concrete Rectangular | 450 | 450 | 2025 | 2900 | 0.59 | 1436.7 | G300E | 5872500 | 46.08 | G300E | 0 | 0
1867 | Story59 | C30 | 32 MPa RC Column (45 cm x 45 cm) | Column | 32MPa | Concrete Rectangular | 450 | 450 | 2025 | 2900 | 0.59 | 1436.7 | G300E | 7244200 | 56.84 | G300E | 0 | 0
1868 | Story59 | C31 | 32 MPa RC Column (45 cm x 45 cm) | Column | 32MPa | Concrete Rectangular | 450 | 450 | 2025 | 3100 | 0.63 | 1535.78 | G300E | 6277500 | 49.26 | G300E | 0 | 0
1869 | Story59 | C32 | 32 MPa RC Column (45 cm x 45 cm) | Column | 32MPa | Concrete Rectangular | 450 | 450 | 2025 | 2900 | 0.59 | 1436.7 | G300E | 5872500 | 46.08 | G300E | 0 | 0
1870 | Story59 | C33 | 32 MPa RC Column (45 cm x 45 cm) | Column | 32MPa | Concrete Rectangular | 450 | 450 | 2025 | 2900 | 0.59 | 1436.7 | G300E | 5872500 | 46.08 | G300E | 0 | 0
1871 | Story59 | C34 | 32 MPa RC Column (45 cm x 45 cm) | Column | 32MPa | Concrete Rectangular | 450 | 450 | 2025 | 2900 | 0.59 | 1436.7 | G300E | 5872500 | 46.08 | G300E | 0 | 0
1872 | Story59 | C35 | 32 MPa RC Column (45 cm x 45 cm) | Column | 32MPa | Concrete Rectangular | 450 | 450 | 2025 | 2900 | 0.59 | 1436.7 | G300E | 5872500 | 46.08 | G300E | 0 | 0
1873 | Story59 | C36 | 32 MPa RC Column (45 cm x 45 cm) | Column | 32MPa | Concrete Rectangular | 450 | 450 | 2025 | 3100 | 0.63 | 1535.78 | G300E | 6277500 | 49.26 | G300E | 0 | 0
1874 | Story59 | C4 | 32 MPa RC Column (45 cm x 45 cm) | Column | 32MPa | Concrete Rectangular | 450 | 450 | 2025 | 2900 | 0.59 | 1436.7 | G300E | 5872500 | 46.08 | G300E | 0 | 0
1875 | Story59 | C5 | 32 MPa RC Column (45 cm x 45 cm) | Column | 32MPa | Concrete Rectangular | 450 | 450 | 2025 | 2900 | 0.59 | 1436.7 | G300E | 5872500 | 46.08 | G300E | 0 | 0
1876 | Story59 | C6 | 32 MPa RC Column (45 cm x 45 cm) | Column | 32MPa | Concrete Rectangular | 450 | 450 | 2025 | 3100 | 0.63 | 1535.78 | G300E | 6277500 | 49.26 | G300E | 0 | 0
1877 | Story59 | C7 | 32 MPa RC Column (45 cm x 45 cm) | Column | 32MPa | Concrete Rectangular | 450 | 450 | 2025 | 2900 | 0.59 | 1436.7 | G300E | 7247100 | 56.86 | G300E | 0 | 0
1878 | Story59 | C8 | 32 MPa RC Column (45 cm x 45 cm) | Column | 32MPa | Concrete Rectangular | 450 | 450 | 2025 | 2900 | 0.59 | 1436.7 | G300E | 5872500 | 46.08 | G300E | 0 | 0
1879 | Story59 | C9 | 32 MPa RC Column (45 cm x 45 cm) | Column | 32MPa | Concrete Rectangular | 450 | 450 | 2025 | 2900 | 0.59 | 1436.7 | G300E | 21322733.33 | 167.31 | G300E | 228375 | 1.79
1880 | Story6 | C1 | 32 MPa RC Column (90 cm x 90 cm) | Column | 32MPa | Concrete Rectangular | 900 | 900 | 8100 | 3150 | 2.55 | 6242.2 | G300E | 102852750 | 807.02 | G300E | 0 | 0
1881 | Story6 | C10 | 32 MPa RC Column (90 cm x 90 cm) | Column | 32MPa | Concrete Rectangular | 900 | 900 | 8100 | 3150 | 2.55 | 6242.2 | G300E | 132153000 | 1036.92 | G300E | 0 | 0
1882 | Story6 | C11 | 32 MPa RC Column (90 cm x 90 cm) | Column | 32MPa | Concrete Rectangular | 900 | 900 | 8100 | 3150 | 2.55 | 6242.2 | G300E | 172786950 | 1355.75 | G300E | 0 | 0
1883 | Story6 | C12 | 32 MPa RC Column (90 cm x 90 cm) | Column | 32MPa | Concrete Rectangular | 900 | 900 | 8100 | 3150 | 2.55 | 6242.2 | G300E | 118871550 | 932.71 | G300E | 0 | 0
1884 | Story6 | C13 | 32 MPa RC Column (90 cm x 90 cm) | Column | 32MPa | Concrete Rectangular | 900 | 900 | 8100 | 3150 | 2.55 | 6242.2 | G300E | 122931900 | 964.57 | G300E | 0 | 0
1885 | Story6 | C14 | 32 MPa RC Column (90 cm x 90 cm) | Column | 32MPa | Concrete Rectangular | 900 | 900 | 8100 | 3150 | 2.55 | 6242.2 | G300E | 177480450 | 1392.58 | G300E | 0 | 0
1886 | Story6 | C17 | 32 MPa RC Column (90 cm x 90 cm) | Column | 32MPa | Concrete Rectangular | 900 | 900 | 8100 | 3150 | 2.55 | 6242.2 | G300E | 177548700 | 1393.11 | G300E | 0 | 0
1887 | Story6 | C18 | 32 MPa RC Column (90 cm x 90 cm) | Column | 32MPa | Concrete Rectangular | 900 | 900 | 8100 | 3150 | 2.55 | 6242.2 | G300E | 122935050 | 964.59 | G300E | 0 | 0
1888 | Story6 | C19 | 32 MPa RC Column (90 cm x 90 cm) | Column | 32MPa | Concrete Rectangular | 900 | 900 | 8100 | 3150 | 2.55 | 6242.2 | G300E | 122953950 | 964.74 | G300E | 0 | 0
1889 | Story6 | C2 | 32 MPa RC Column (90 cm x 90 cm) | Column | 32MPa | Concrete Rectangular | 900 | 900 | 8100 | 3150 | 2.55 | 6242.2 | G300E | 122483550 | 961.05 | G300E | 0 | 0
1890 | Story6 | C20 | 32 MPa RC Column (90 cm x 90 cm) | Column | 32MPa | Concrete Rectangular | 900 | 900 | 8100 | 3150 | 2.55 | 6242.2 | G300E | 177534000 | 1393 | G300E | 0 | 0
1891 | Story6 | C23 | 32 MPa RC Column (90 cm x 90 cm) | Column | 32MPa | Concrete Rectangular | 900 | 900 | 8100 | 3150 | 2.55 | 6242.2 | G300E | 177555000 | 1393.16 | G300E | 0 | 0
1892 | Story6 | C24 | 32 MPa RC Column (90 cm x 90 cm) | Column | 32MPa | Concrete Rectangular | 900 | 900 | 8100 | 3150 | 2.55 | 6242.2 | G300E | 122917200 | 964.45 | G300E | 0 | 0
1893 | Story6 | C25 | 32 MPa RC Column (90 cm x 90 cm) | Column | 32MPa | Concrete Rectangular | 900 | 900 | 8100 | 3150 | 2.55 | 6242.2 | G300E | 118886250 | 932.83 | G300E | 0 | 0
1894 | Story6 | C26 | 32 MPa RC Column (90 cm x 90 cm) | Column | 32MPa | Concrete Rectangular | 900 | 900 | 8100 | 3150 | 2.55 | 6242.2 | G300E | 172791150 | 1355.78 | G300E | 0 | 0
1895 | Story6 | C27 | 32 MPa RC Column (90 cm x 90 cm) | Column | 32MPa | Concrete Rectangular | 900 | 900 | 8100 | 3150 | 2.55 | 6242.2 | G300E | 132222300 | 1037.47 | G300E | 0 | 0
1896 | Story6 | C28 | 32 MPa RC Column (90 cm x 90 cm) | Column | 32MPa | Concrete Rectangular | 900 | 900 | 8100 | 3150 | 2.55 | 6242.2 | G300E | 132212850 | 1037.39 | G300E | 0 | 0
1897 | Story6 | C29 | 32 MPa RC Column (90 cm x 90 cm) | Column | 32MPa | Concrete Rectangular | 900 | 900 | 8100 | 3150 | 2.55 | 6242.2 | G300E | 172793250 | 1355.8 | G300E | 0 | 0
1898 | Story6 | C3 | 32 MPa RC Column (90 cm x 90 cm) | Column | 32MPa | Concrete Rectangular | 900 | 900 | 8100 | 3150 | 2.55 | 6242.2 | G300E | 119411250 | 936.94 | G300E | 0 | 0
1899 | Story6 | C30 | 32 MPa RC Column (90 cm x 90 cm) | Column | 32MPa | Concrete Rectangular | 900 | 900 | 8100 | 3150 | 2.55 | 6242.2 | G300E | 118867350 | 932.68 | G300E | 0 | 0
1900 | Story6 | C31 | 32 MPa RC Column (90 cm x 90 cm) | Column | 32MPa | Concrete Rectangular | 900 | 900 | 8100 | 3150 | 2.55 | 6242.2 | G300E | 102797100 | 806.58 | G300E | 0 | 0
1901 | Story6 | C32 | 32 MPa RC Column (90 cm x 90 cm) | Column | 32MPa | Concrete Rectangular | 900 | 900 | 8100 | 3150 | 2.55 | 6242.2 | G300E | 122419500 | 960.55 | G300E | 0 | 0
1902 | Story6 | C33 | 32 MPa RC Column (90 cm x 90 cm) | Column | 32MPa | Concrete Rectangular | 900 | 900 | 8100 | 3150 | 2.55 | 6242.2 | G300E | 119357700 | 936.52 | G300E | 0 | 0
1903 | Story6 | C34 | 32 MPa RC Column (90 cm x 90 cm) | Column | 32MPa | Concrete Rectangular | 900 | 900 | 8100 | 3150 | 2.55 | 6242.2 | G300E | 119349300 | 936.46 | G300E | 0 | 0
1904 | Story6 | C35 | 32 MPa RC Column (90 cm x 90 cm) | Column | 32MPa | Concrete Rectangular | 900 | 900 | 8100 | 3150 | 2.55 | 6242.2 | G300E | 122419500 | 960.55 | G300E | 0 | 0
1905 | Story6 | C36 | 32 MPa RC Column (90 cm x 90 cm) | Column | 32MPa | Concrete Rectangular | 900 | 900 | 8100 | 3150 | 2.55 | 6242.2 | G300E | 102800250 | 806.61 | G300E | 0 | 0
1906 | Story6 | C4 | 32 MPa RC Column (90 cm x 90 cm) | Column | 32MPa | Concrete Rectangular | 900 | 900 | 8100 | 3150 | 2.55 | 6242.2 | G300E | 119365050 | 936.58 | G300E | 0 | 0
1907 | Story6 | C5 | 32 MPa RC Column (90 cm x 90 cm) | Column | 32MPa | Concrete Rectangular | 900 | 900 | 8100 | 3150 | 2.55 | 6242.2 | G300E | 122417400 | 960.53 | G300E | 0 | 0
1908 | Story6 | C6 | 32 MPa RC Column (90 cm x 90 cm) | Column | 32MPa | Concrete Rectangular | 900 | 900 | 8100 | 3150 | 2.55 | 6242.2 | G300E | 102810750 | 806.69 | G300E | 0 | 0
1909 | Story6 | C7 | 32 MPa RC Column (90 cm x 90 cm) | Column | 32MPa | Concrete Rectangular | 900 | 900 | 8100 | 3150 | 2.55 | 6242.2 | G300E | 118887300 | 932.83 | G300E | 0 | 0
1910 | Story6 | C8 | 32 MPa RC Column (90 cm x 90 cm) | Column | 32MPa | Concrete Rectangular | 900 | 900 | 8100 | 3150 | 2.55 | 6242.2 | G300E | 172573800 | 1354.08 | G300E | 0 | 0
1911 | Story6 | C9 | 32 MPa RC Column (90 cm x 90 cm) | Column | 32MPa | Concrete Rectangular | 900 | 900 | 8100 | 3150 | 2.55 | 6242.2 | G300E | 132307350 | 1038.13 | G300E | 0 | 0
1912 | Story6 | D1 | 32 MPa RC Column (120 cm x 120 cm) | Column | 32MPa | Concrete Rectangular | 1200 | 1200 | 14400 | 27658.6 | 39.83 | 97439.47 | G300E | 3004776715.46 | 23576.59 | G300E | 0 | 0
1913 | Story6 | D10 | 32 MPa RC Column (120 cm x 120 cm) | Column | 32MPa | Concrete Rectangular | 1200 | 1200 | 14400 | 27658.6 | 39.83 | 97439.47 | G300E | 3018768509.74 | 23686.38 | G300E | 0 | 0
1914 | Story6 | D11 | 32 MPa RC Column (120 cm x 120 cm) | Column | 32MPa | Concrete Rectangular | 1200 | 1200 | 14400 | 31890.4 | 45.92 | 112347.83 | G300E | 3413993287.08 | 26787.46 | G300E | 0 | 0
1915 | Story6 | D12 | 32 MPa RC Column (120 cm x 120 cm) | Column | 32MPa | Concrete Rectangular | 1200 | 1200 | 14400 | 27658.6 | 39.83 | 97439.47 | G300E | 3004292689.96 | 23572.8 | G300E | 0 | 0
1916 | Story6 | D2 | 32 MPa RC Column (120 cm x 120 cm) | Column | 32MPa | Concrete Rectangular | 1200 | 1200 | 14400 | 31890.4 | 45.92 | 112347.83 | G300E | 3423522138.6 | 26862.22 | G300E | 0 | 0
1917 | Story6 | D3 | 32 MPa RC Column (120 cm x 120 cm) | Column | 32MPa | Concrete Rectangular | 1200 | 1200 | 14400 | 27658.6 | 39.83 | 97439.47 | G300E | 3017670809.05 | 23677.76 | G300E | 0 | 0
1918 | Story6 | D4 | 32 MPa RC Column (120 cm x 120 cm) | Column | 32MPa | Concrete Rectangular | 1200 | 1200 | 14400 | 27658.6 | 39.83 | 97439.47 | G300E | 3018460807.81 | 23683.96 | G300E | 0 | 0
1919 | Story6 | D5 | 32 MPa RC Column (120 cm x 120 cm) | Column | 32MPa | Concrete Rectangular | 1200 | 1200 | 14400 | 27658.6 | 39.83 | 97439.47 | G300E | 3004197613.52 | 23572.05 | G300E | 0 | 0
1920 | Story6 | D6 | 32 MPa RC Column (120 cm x 120 cm) | Column | 32MPa | Concrete Rectangular | 1200 | 1200 | 14400 | 31890.4 | 45.92 | 112347.83 | G300E | 3413337939.36 | 26782.32 | G300E | 0 | 0
1921 | Story6 | D7 | 32 MPa RC Column (120 cm x 120 cm) | Column | 32MPa | Concrete Rectangular | 1200 | 1200 | 14400 | 31890.4 | 45.92 | 112347.83 | G300E | 3423129886.68 | 26859.15 | G300E | 0 | 0
1922 | Story6 | D8 | 32 MPa RC Column (120 cm x 120 cm) | Column | 32MPa | Concrete Rectangular | 1200 | 1200 | 14400 | 27658.6 | 39.83 | 97439.47 | G300E | 3004135381.68 | 23571.56 | G300E | 0 | 0
1923 | Story6 | D9 | 32 MPa RC Column (120 cm x 120 cm) | Column | 32MPa | Concrete Rectangular | 1200 | 1200 | 14400 | 27658.6 | 39.83 | 97439.47 | G300E | 3018887787.45 | 23687.31 | G300E | 0 | 0
1924 | Story60 | C1 | 32 MPa RC Column (45 cm x 45 cm) | Column | 32MPa | Concrete Rectangular | 450 | 450 | 2025 | 3100 | 0.63 | 1535.78 | G300E | 6277500 | 49.26 | G300E | 0 | 0
1925 | Story60 | C10 | 32 MPa RC Column (45 cm x 45 cm) | Column | 32MPa | Concrete Rectangular | 450 | 450 | 2025 | 2900 | 0.59 | 1436.7 | G300E | 22583266.67 | 177.2 | G300E | 481545 | 3.78
1926 | Story60 | C11 | 32 MPa RC Column (45 cm x 45 cm) | Column | 32MPa | Concrete Rectangular | 450 | 450 | 2025 | 2900 | 0.59 | 1436.7 | G300E | 5872500 | 46.08 | G300E | 0 | 0
1927 | Story60 | C12 | 32 MPa RC Column (45 cm x 45 cm) | Column | 32MPa | Concrete Rectangular | 450 | 450 | 2025 | 2900 | 0.59 | 1436.7 | G300E | 5872500 | 46.08 | G300E | 0 | 0
1928 | Story60 | C13 | 32 MPa RC Column (45 cm x 45 cm) | Column | 32MPa | Concrete Rectangular | 450 | 450 | 2025 | 2900 | 0.59 | 1436.7 | G300E | 5872500 | 46.08 | G300E | 0 | 0
1929 | Story60 | C14 | 32 MPa RC Column (45 cm x 45 cm) | Column | 32MPa | Concrete Rectangular | 450 | 450 | 2025 | 2900 | 0.59 | 1436.7 | G300E | 9495566.67 | 74.51 | G300E | 0 | 0
1930 | Story60 | C17 | 32 MPa RC Column (45 cm x 45 cm) | Column | 32MPa | Concrete Rectangular | 450 | 450 | 2025 | 2900 | 0.59 | 1436.7 | G300E | 9489766.67 | 74.46 | G300E | 0 | 0
1931 | Story60 | C18 | 32 MPa RC Column (45 cm x 45 cm) | Column | 32MPa | Concrete Rectangular | 450 | 450 | 2025 | 2900 | 0.59 | 1436.7 | G300E | 5872500 | 46.08 | G300E | 0 | 0
1932 | Story60 | C19 | 32 MPa RC Column (45 cm x 45 cm) | Column | 32MPa | Concrete Rectangular | 450 | 450 | 2025 | 2900 | 0.59 | 1436.7 | G300E | 5872500 | 46.08 | G300E | 0 | 0
1933 | Story60 | C2 | 32 MPa RC Column (45 cm x 45 cm) | Column | 32MPa | Concrete Rectangular | 450 | 450 | 2025 | 2900 | 0.59 | 1436.7 | G300E | 5872500 | 46.08 | G300E | 0 | 0
1934 | Story60 | C20 | 32 MPa RC Column (45 cm x 45 cm) | Column | 32MPa | Concrete Rectangular | 450 | 450 | 2025 | 2900 | 0.59 | 1436.7 | G300E | 9488800 | 74.45 | G300E | 0 | 0
1935 | Story60 | C23 | 32 MPa RC Column (45 cm x 45 cm) | Column | 32MPa | Concrete Rectangular | 450 | 450 | 2025 | 2900 | 0.59 | 1436.7 | G300E | 9488800 | 74.45 | G300E | 0 | 0
1936 | Story60 | C24 | 32 MPa RC Column (45 cm x 45 cm) | Column | 32MPa | Concrete Rectangular | 450 | 450 | 2025 | 2900 | 0.59 | 1436.7 | G300E | 5872500 | 46.08 | G300E | 0 | 0
1937 | Story60 | C25 | 32 MPa RC Column (45 cm x 45 cm) | Column | 32MPa | Concrete Rectangular | 450 | 450 | 2025 | 2900 | 0.59 | 1436.7 | G300E | 5872500 | 46.08 | G300E | 0 | 0
1938 | Story60 | C26 | 32 MPa RC Column (45 cm x 45 cm) | Column | 32MPa | Concrete Rectangular | 450 | 450 | 2025 | 2900 | 0.59 | 1436.7 | G300E | 5872500 | 46.08 | G300E | 0 | 0
1939 | Story60 | C27 | 32 MPa RC Column (45 cm x 45 cm) | Column | 32MPa | Concrete Rectangular | 450 | 450 | 2025 | 2900 | 0.59 | 1436.7 | G300E | 22597766.67 | 177.31 | G300E | 481980 | 3.78
1940 | Story60 | C28 | 32 MPa RC Column (45 cm x 45 cm) | Column | 32MPa | Concrete Rectangular | 450 | 450 | 2025 | 2900 | 0.59 | 1436.7 | G300E | 22599700 | 177.33 | G300E | 481980 | 3.78
1941 | Story60 | C29 | 32 MPa RC Column (45 cm x 45 cm) | Column | 32MPa | Concrete Rectangular | 450 | 450 | 2025 | 2900 | 0.59 | 1436.7 | G300E | 5872500 | 46.08 | G300E | 0 | 0
1942 | Story60 | C3 | 32 MPa RC Column (45 cm x 45 cm) | Column | 32MPa | Concrete Rectangular | 450 | 450 | 2025 | 2900 | 0.59 | 1436.7 | G300E | 5872500 | 46.08 | G300E | 0 | 0
1943 | Story60 | C30 | 32 MPa RC Column (45 cm x 45 cm) | Column | 32MPa | Concrete Rectangular | 450 | 450 | 2025 | 2900 | 0.59 | 1436.7 | G300E | 5872500 | 46.08 | G300E | 0 | 0
1944 | Story60 | C31 | 32 MPa RC Column (45 cm x 45 cm) | Column | 32MPa | Concrete Rectangular | 450 | 450 | 2025 | 3100 | 0.63 | 1535.78 | G300E | 6277500 | 49.26 | G300E | 0 | 0
1945 | Story60 | C32 | 32 MPa RC Column (45 cm x 45 cm) | Column | 32MPa | Concrete Rectangular | 450 | 450 | 2025 | 2900 | 0.59 | 1436.7 | G300E | 5872500 | 46.08 | G300E | 0 | 0
1946 | Story60 | C33 | 32 MPa RC Column (45 cm x 45 cm) | Column | 32MPa | Concrete Rectangular | 450 | 450 | 2025 | 2900 | 0.59 | 1436.7 | G300E | 5872500 | 46.08 | G300E | 0 | 0
1947 | Story60 | C34 | 32 MPa RC Column (45 cm x 45 cm) | Column | 32MPa | Concrete Rectangular | 450 | 450 | 2025 | 2900 | 0.59 | 1436.7 | G300E | 5872500 | 46.08 | G300E | 0 | 0
1948 | Story60 | C35 | 32 MPa RC Column (45 cm x 45 cm) | Column | 32MPa | Concrete Rectangular | 450 | 450 | 2025 | 2900 | 0.59 | 1436.7 | G300E | 5872500 | 46.08 | G300E | 0 | 0
1949 | Story60 | C36 | 32 MPa RC Column (45 cm x 45 cm) | Column | 32MPa | Concrete Rectangular | 450 | 450 | 2025 | 3100 | 0.63 | 1535.78 | G300E | 6277500 | 49.26 | G300E | 0 | 0
1950 | Story60 | C4 | 32 MPa RC Column (45 cm x 45 cm) | Column | 32MPa | Concrete Rectangular | 450 | 450 | 2025 | 2900 | 0.59 | 1436.7 | G300E | 5872500 | 46.08 | G300E | 0 | 0
1951 | Story60 | C5 | 32 MPa RC Column (45 cm x 45 cm) | Column | 32MPa | Concrete Rectangular | 450 | 450 | 2025 | 2900 | 0.59 | 1436.7 | G300E | 5872500 | 46.08 | G300E | 0 | 0
1952 | Story60 | C6 | 32 MPa RC Column (45 cm x 45 cm) | Column | 32MPa | Concrete Rectangular | 450 | 450 | 2025 | 3100 | 0.63 | 1535.78 | G300E | 6277500 | 49.26 | G300E | 0 | 0
1953 | Story60 | C7 | 32 MPa RC Column (45 cm x 45 cm) | Column | 32MPa | Concrete Rectangular | 450 | 450 | 2025 | 2900 | 0.59 | 1436.7 | G300E | 5872500 | 46.08 | G300E | 0 | 0
1954 | Story60 | C8 | 32 MPa RC Column (45 cm x 45 cm) | Column | 32MPa | Concrete Rectangular | 450 | 450 | 2025 | 2900 | 0.59 | 1436.7 | G300E | 5872500 | 46.08 | G300E | 0 | 0
1955 | Story60 | C9 | 32 MPa RC Column (45 cm x 45 cm) | Column | 32MPa | Concrete Rectangular | 450 | 450 | 2025 | 2900 | 0.59 | 1436.7 | G300E | 22570700 | 177.1 | G300E | 481110 | 3.77
1956 | Story61 | C1 | 32 MPa RC Column (45 cm x 45 cm) | Column | 32MPa | Concrete Rectangular | 450 | 450 | 2025 | 3100 | 0.63 | 1535.78 | G300E | 6277500 | 49.26 | G300E | 0 | 0
1957 | Story61 | C10 | 32 MPa RC Column (45 cm x 45 cm) | Column | 32MPa | Concrete Rectangular | 450 | 450 | 2025 | 2900 | 0.59 | 1436.7 | G300E | 22105733.33 | 173.45 | G300E | 514605 | 4.04
1958 | Story61 | C11 | 32 MPa RC Column (45 cm x 45 cm) | Column | 32MPa | Concrete Rectangular | 450 | 450 | 2025 | 2900 | 0.59 | 1436.7 | G300E | 5872500 | 46.08 | G300E | 0 | 0
1959 | Story61 | C12 | 32 MPa RC Column (45 cm x 45 cm) | Column | 32MPa | Concrete Rectangular | 450 | 450 | 2025 | 2900 | 0.59 | 1436.7 | G300E | 5872500 | 46.08 | G300E | 0 | 0
1960 | Story61 | C13 | 32 MPa RC Column (45 cm x 45 cm) | Column | 32MPa | Concrete Rectangular | 450 | 450 | 2025 | 2900 | 0.59 | 1436.7 | G300E | 5872500 | 46.08 | G300E | 0 | 0
1961 | Story61 | C14 | 32 MPa RC Column (45 cm x 45 cm) | Column | 32MPa | Concrete Rectangular | 450 | 450 | 2025 | 2900 | 0.59 | 1436.7 | G300E | 9188166.67 | 72.09 | G300E | 0 | 0
1962 | Story61 | C17 | 32 MPa RC Column (45 cm x 45 cm) | Column | 32MPa | Concrete Rectangular | 450 | 450 | 2025 | 2900 | 0.59 | 1436.7 | G300E | 9182366.67 | 72.05 | G300E | 0 | 0
1963 | Story61 | C18 | 32 MPa RC Column (45 cm x 45 cm) | Column | 32MPa | Concrete Rectangular | 450 | 450 | 2025 | 2900 | 0.59 | 1436.7 | G300E | 5872500 | 46.08 | G300E | 0 | 0
1964 | Story61 | C19 | 32 MPa RC Column (45 cm x 45 cm) | Column | 32MPa | Concrete Rectangular | 450 | 450 | 2025 | 2900 | 0.59 | 1436.7 | G300E | 5872500 | 46.08 | G300E | 0 | 0
1965 | Story61 | C2 | 32 MPa RC Column (45 cm x 45 cm) | Column | 32MPa | Concrete Rectangular | 450 | 450 | 2025 | 2900 | 0.59 | 1436.7 | G300E | 5872500 | 46.08 | G300E | 0 | 0
1966 | Story61 | C20 | 32 MPa RC Column (45 cm x 45 cm) | Column | 32MPa | Concrete Rectangular | 450 | 450 | 2025 | 2900 | 0.59 | 1436.7 | G300E | 9181400 | 72.04 | G300E | 0 | 0
1967 | Story61 | C23 | 32 MPa RC Column (45 cm x 45 cm) | Column | 32MPa | Concrete Rectangular | 450 | 450 | 2025 | 2900 | 0.59 | 1436.7 | G300E | 9181400 | 72.04 | G300E | 0 | 0
1968 | Story61 | C24 | 32 MPa RC Column (45 cm x 45 cm) | Column | 32MPa | Concrete Rectangular | 450 | 450 | 2025 | 2900 | 0.59 | 1436.7 | G300E | 5872500 | 46.08 | G300E | 0 | 0
1969 | Story61 | C25 | 32 MPa RC Column (45 cm x 45 cm) | Column | 32MPa | Concrete Rectangular | 450 | 450 | 2025 | 2900 | 0.59 | 1436.7 | G300E | 5872500 | 46.08 | G300E | 0 | 0
1970 | Story61 | C26 | 32 MPa RC Column (45 cm x 45 cm) | Column | 32MPa | Concrete Rectangular | 450 | 450 | 2025 | 2900 | 0.59 | 1436.7 | G300E | 5872500 | 46.08 | G300E | 0 | 0
1971 | Story61 | C27 | 32 MPa RC Column (45 cm x 45 cm) | Column | 32MPa | Concrete Rectangular | 450 | 450 | 2025 | 2900 | 0.59 | 1436.7 | G300E | 22120233.33 | 173.56 | G300E | 515040 | 4.04
1972 | Story61 | C28 | 32 MPa RC Column (45 cm x 45 cm) | Column | 32MPa | Concrete Rectangular | 450 | 450 | 2025 | 2900 | 0.59 | 1436.7 | G300E | 22122166.67 | 173.58 | G300E | 515040 | 4.04
1973 | Story61 | C29 | 32 MPa RC Column (45 cm x 45 cm) | Column | 32MPa | Concrete Rectangular | 450 | 450 | 2025 | 2900 | 0.59 | 1436.7 | G300E | 5872500 | 46.08 | G300E | 0 | 0
1974 | Story61 | C3 | 32 MPa RC Column (45 cm x 45 cm) | Column | 32MPa | Concrete Rectangular | 450 | 450 | 2025 | 2900 | 0.59 | 1436.7 | G300E | 5872500 | 46.08 | G300E | 0 | 0
1975 | Story61 | C30 | 32 MPa RC Column (45 cm x 45 cm) | Column | 32MPa | Concrete Rectangular | 450 | 450 | 2025 | 2900 | 0.59 | 1436.7 | G300E | 5872500 | 46.08 | G300E | 0 | 0
1976 | Story61 | C31 | 32 MPa RC Column (45 cm x 45 cm) | Column | 32MPa | Concrete Rectangular | 450 | 450 | 2025 | 3100 | 0.63 | 1535.78 | G300E | 6277500 | 49.26 | G300E | 0 | 0
1977 | Story61 | C32 | 32 MPa RC Column (45 cm x 45 cm) | Column | 32MPa | Concrete Rectangular | 450 | 450 | 2025 | 2900 | 0.59 | 1436.7 | G300E | 5872500 | 46.08 | G300E | 0 | 0
1978 | Story61 | C33 | 32 MPa RC Column (45 cm x 45 cm) | Column | 32MPa | Concrete Rectangular | 450 | 450 | 2025 | 2900 | 0.59 | 1436.7 | G300E | 5872500 | 46.08 | G300E | 0 | 0
1979 | Story61 | C34 | 32 MPa RC Column (45 cm x 45 cm) | Column | 32MPa | Concrete Rectangular | 450 | 450 | 2025 | 2900 | 0.59 | 1436.7 | G300E | 5872500 | 46.08 | G300E | 0 | 0
1980 | Story61 | C35 | 32 MPa RC Column (45 cm x 45 cm) | Column | 32MPa | Concrete Rectangular | 450 | 450 | 2025 | 2900 | 0.59 | 1436.7 | G300E | 5872500 | 46.08 | G300E | 0 | 0
1981 | Story61 | C36 | 32 MPa RC Column (45 cm x 45 cm) | Column | 32MPa | Concrete Rectangular | 450 | 450 | 2025 | 3100 | 0.63 | 1535.78 | G300E | 6277500 | 49.26 | G300E | 0 | 0
1982 | Story61 | C4 | 32 MPa RC Column (45 cm x 45 cm) | Column | 32MPa | Concrete Rectangular | 450 | 450 | 2025 | 2900 | 0.59 | 1436.7 | G300E | 5872500 | 46.08 | G300E | 0 | 0
1983 | Story61 | C5 | 32 MPa RC Column (45 cm x 45 cm) | Column | 32MPa | Concrete Rectangular | 450 | 450 | 2025 | 2900 | 0.59 | 1436.7 | G300E | 5872500 | 46.08 | G300E | 0 | 0
1984 | Story61 | C6 | 32 MPa RC Column (45 cm x 45 cm) | Column | 32MPa | Concrete Rectangular | 450 | 450 | 2025 | 3100 | 0.63 | 1535.78 | G300E | 6277500 | 49.26 | G300E | 0 | 0
1985 | Story61 | C7 | 32 MPa RC Column (45 cm x 45 cm) | Column | 32MPa | Concrete Rectangular | 450 | 450 | 2025 | 2900 | 0.59 | 1436.7 | G300E | 5872500 | 46.08 | G300E | 0 | 0
1986 | Story61 | C8 | 32 MPa RC Column (45 cm x 45 cm) | Column | 32MPa | Concrete Rectangular | 450 | 450 | 2025 | 2900 | 0.59 | 1436.7 | G300E | 5872500 | 46.08 | G300E | 0 | 0
1987 | Story61 | C9 | 32 MPa RC Column (45 cm x 45 cm) | Column | 32MPa | Concrete Rectangular | 450 | 450 | 2025 | 2900 | 0.59 | 1436.7 | G300E | 22111533.33 | 173.5 | G300E | 514170 | 4.03
1988 | Story61 | D13 | 32 MPa RC Column (77.5 cm x 77.5 cm) | Column | 32MPa | Concrete Rectangular | 775 | 775 | 6006.3 | 25104.8 | 15.08 | 36889.47 | G300E | 844533840.27 | 6626.53 | G300E | 0 | 0
1989 | Story61 | D14 | 32 MPa RC Column (82.5 cm x 82.5 cm) | Column | 32MPa | Concrete Rectangular | 825 | 825 | 6806.3 | 29702.7 | 20.22 | 49459.08 | G300E | 959981363.1 | 7532.37 | G300E | 0 | 0
1990 | Story61 | D15 | 32 MPa RC Column (80 cm x 80 cm) | Column | 32MPa | Concrete Rectangular | 800 | 800 | 6400 | 25104.8 | 16.07 | 39307.82 | G300E | 956417565.6 | 7504.41 | G300E | 0 | 0
1991 | Story61 | D16 | 32 MPa RC Column (80 cm x 80 cm) | Column | 32MPa | Concrete Rectangular | 800 | 800 | 6400 | 25104.8 | 16.07 | 39307.82 | G300E | 956714639.07 | 7506.74 | G300E | 0 | 0
1992 | Story61 | D17 | 32 MPa RC Column (77.5 cm x 77.5 cm) | Column | 32MPa | Concrete Rectangular | 775 | 775 | 6006.3 | 25104.8 | 15.08 | 36889.47 | G300E | 844171912.73 | 6623.69 | G300E | 0 | 0
1993 | Story61 | D18 | 32 MPa RC Column (82.5 cm x 82.5 cm) | Column | 32MPa | Concrete Rectangular | 825 | 825 | 6806.3 | 29702.7 | 20.22 | 49459.08 | G300E | 960196707.68 | 7534.06 | G300E | 0 | 0
1994 | Story61 | D19 | 32 MPa RC Column (82.5 cm x 82.5 cm) | Column | 32MPa | Concrete Rectangular | 825 | 825 | 6806.3 | 29702.7 | 20.22 | 49459.08 | G300E | 959684336.1 | 7530.04 | G300E | 0 | 0
1995 | Story61 | D20 | 32 MPa RC Column (77.5 cm x 77.5 cm) | Column | 32MPa | Concrete Rectangular | 775 | 775 | 6006.3 | 25104.8 | 15.08 | 36889.47 | G300E | 844715850.07 | 6627.95 | G300E | 0 | 0
1996 | Story61 | D21 | 32 MPa RC Column (80 cm x 80 cm) | Column | 32MPa | Concrete Rectangular | 800 | 800 | 6400 | 25104.8 | 16.07 | 39307.82 | G300E | 956595391.27 | 7505.8 | G300E | 0 | 0
1997 | Story61 | D22 | 32 MPa RC Column (80 cm x 80 cm) | Column | 32MPa | Concrete Rectangular | 800 | 800 | 6400 | 25104.8 | 16.07 | 39307.82 | G300E | 956601667.47 | 7505.85 | G300E | 0 | 0
1998 | Story61 | D23 | 32 MPa RC Column (82.5 cm x 82.5 cm) | Column | 32MPa | Concrete Rectangular | 825 | 825 | 6806.3 | 29702.7 | 20.22 | 49459.08 | G300E | 959662059.08 | 7529.86 | G300E | 0 | 0
1999 | Story61 | D24 | 32 MPa RC Column (77.5 cm x 77.5 cm) | Column | 32MPa | Concrete Rectangular | 775 | 775 | 6006.3 | 25104.8 | 15.08 | 36889.47 | G300E | 844726310.4 | 6628.04 | G300E | 0 | 0
2000 | Story62 | C1 | 32 MPa RC Column (45 cm x 45 cm) | Column | 32MPa | Concrete Rectangular | 450 | 450 | 2025 | 3100 | 0.63 | 1535.78 | G300E | 6277500 | 49.26 | G300E | 0 | 0
2001 | Story62 | C10 | 32 MPa RC Column (45 cm x 45 cm) | Column | 32MPa | Concrete Rectangular | 450 | 450 | 2025 | 2900 | 0.59 | 1436.7 | G300E | 21458066.67 | 168.37 | G300E | 543750 | 4.27
2002 | Story62 | C11 | 32 MPa RC Column (45 cm x 45 cm) | Column | 32MPa | Concrete Rectangular | 450 | 450 | 2025 | 2900 | 0.59 | 1436.7 | G300E | 5872500 | 46.08 | G300E | 0 | 0
2003 | Story62 | C12 | 32 MPa RC Column (45 cm x 45 cm) | Column | 32MPa | Concrete Rectangular | 450 | 450 | 2025 | 2900 | 0.59 | 1436.7 | G300E | 5872500 | 46.08 | G300E | 0 | 0
2004 | Story62 | C13 | 32 MPa RC Column (45 cm x 45 cm) | Column | 32MPa | Concrete Rectangular | 450 | 450 | 2025 | 2900 | 0.59 | 1436.7 | G300E | 5872500 | 46.08 | G300E | 0 | 0
2005 | Story62 | C14 | 32 MPa RC Column (45 cm x 45 cm) | Column | 32MPa | Concrete Rectangular | 450 | 450 | 2025 | 2900 | 0.59 | 1436.7 | G300E | 8766700 | 68.79 | G300E | 0 | 0
2006 | Story62 | C17 | 32 MPa RC Column (45 cm x 45 cm) | Column | 32MPa | Concrete Rectangular | 450 | 450 | 2025 | 2900 | 0.59 | 1436.7 | G300E | 8759933.33 | 68.73 | G300E | 0 | 0
2007 | Story62 | C18 | 32 MPa RC Column (45 cm x 45 cm) | Column | 32MPa | Concrete Rectangular | 450 | 450 | 2025 | 2900 | 0.59 | 1436.7 | G300E | 5872500 | 46.08 | G300E | 0 | 0
2008 | Story62 | C19 | 32 MPa RC Column (45 cm x 45 cm) | Column | 32MPa | Concrete Rectangular | 450 | 450 | 2025 | 2900 | 0.59 | 1436.7 | G300E | 5872500 | 46.08 | G300E | 0 | 0
2009 | Story62 | C2 | 32 MPa RC Column (45 cm x 45 cm) | Column | 32MPa | Concrete Rectangular | 450 | 450 | 2025 | 2900 | 0.59 | 1436.7 | G300E | 5872500 | 46.08 | G300E | 0 | 0
2010 | Story62 | C20 | 32 MPa RC Column (45 cm x 45 cm) | Column | 32MPa | Concrete Rectangular | 450 | 450 | 2025 | 2900 | 0.59 | 1436.7 | G300E | 8759933.33 | 68.73 | G300E | 0 | 0
2011 | Story62 | C23 | 32 MPa RC Column (45 cm x 45 cm) | Column | 32MPa | Concrete Rectangular | 450 | 450 | 2025 | 2900 | 0.59 | 1436.7 | G300E | 8758966.67 | 68.73 | G300E | 0 | 0
2012 | Story62 | C24 | 32 MPa RC Column (45 cm x 45 cm) | Column | 32MPa | Concrete Rectangular | 450 | 450 | 2025 | 2900 | 0.59 | 1436.7 | G300E | 5872500 | 46.08 | G300E | 0 | 0
2013 | Story62 | C25 | 32 MPa RC Column (45 cm x 45 cm) | Column | 32MPa | Concrete Rectangular | 450 | 450 | 2025 | 2900 | 0.59 | 1436.7 | G300E | 5872500 | 46.08 | G300E | 0 | 0
2014 | Story62 | C26 | 32 MPa RC Column (45 cm x 45 cm) | Column | 32MPa | Concrete Rectangular | 450 | 450 | 2025 | 2900 | 0.59 | 1436.7 | G300E | 5872500 | 46.08 | G300E | 0 | 0
2015 | Story62 | C27 | 32 MPa RC Column (45 cm x 45 cm) | Column | 32MPa | Concrete Rectangular | 450 | 450 | 2025 | 2900 | 0.59 | 1436.7 | G300E | 21473533.33 | 168.49 | G300E | 543750 | 4.27
2016 | Story62 | C28 | 32 MPa RC Column (45 cm x 45 cm) | Column | 32MPa | Concrete Rectangular | 450 | 450 | 2025 | 2900 | 0.59 | 1436.7 | G300E | 21476433.33 | 168.51 | G300E | 543750 | 4.27
2017 | Story62 | C29 | 32 MPa RC Column (45 cm x 45 cm) | Column | 32MPa | Concrete Rectangular | 450 | 450 | 2025 | 2900 | 0.59 | 1436.7 | G300E | 5872500 | 46.08 | G300E | 0 | 0
2018 | Story62 | C3 | 32 MPa RC Column (45 cm x 45 cm) | Column | 32MPa | Concrete Rectangular | 450 | 450 | 2025 | 2900 | 0.59 | 1436.7 | G300E | 5872500 | 46.08 | G300E | 0 | 0
2019 | Story62 | C30 | 32 MPa RC Column (45 cm x 45 cm) | Column | 32MPa | Concrete Rectangular | 450 | 450 | 2025 | 2900 | 0.59 | 1436.7 | G300E | 5872500 | 46.08 | G300E | 0 | 0
2020 | Story62 | C31 | 32 MPa RC Column (45 cm x 45 cm) | Column | 32MPa | Concrete Rectangular | 450 | 450 | 2025 | 3100 | 0.63 | 1535.78 | G300E | 6277500 | 49.26 | G300E | 0 | 0
2021 | Story62 | C32 | 32 MPa RC Column (45 cm x 45 cm) | Column | 32MPa | Concrete Rectangular | 450 | 450 | 2025 | 2900 | 0.59 | 1436.7 | G300E | 5872500 | 46.08 | G300E | 0 | 0
2022 | Story62 | C33 | 32 MPa RC Column (45 cm x 45 cm) | Column | 32MPa | Concrete Rectangular | 450 | 450 | 2025 | 2900 | 0.59 | 1436.7 | G300E | 5872500 | 46.08 | G300E | 0 | 0
2023 | Story62 | C34 | 32 MPa RC Column (45 cm x 45 cm) | Column | 32MPa | Concrete Rectangular | 450 | 450 | 2025 | 2900 | 0.59 | 1436.7 | G300E | 5872500 | 46.08 | G300E | 0 | 0
2024 | Story62 | C35 | 32 MPa RC Column (45 cm x 45 cm) | Column | 32MPa | Concrete Rectangular | 450 | 450 | 2025 | 2900 | 0.59 | 1436.7 | G300E | 5872500 | 46.08 | G300E | 0 | 0
2025 | Story62 | C36 | 32 MPa RC Column (45 cm x 45 cm) | Column | 32MPa | Concrete Rectangular | 450 | 450 | 2025 | 3100 | 0.63 | 1535.78 | G300E | 6277500 | 49.26 | G300E | 0 | 0
2026 | Story62 | C4 | 32 MPa RC Column (45 cm x 45 cm) | Column | 32MPa | Concrete Rectangular | 450 | 450 | 2025 | 2900 | 0.59 | 1436.7 | G300E | 5872500 | 46.08 | G300E | 0 | 0
2027 | Story62 | C5 | 32 MPa RC Column (45 cm x 45 cm) | Column | 32MPa | Concrete Rectangular | 450 | 450 | 2025 | 2900 | 0.59 | 1436.7 | G300E | 5872500 | 46.08 | G300E | 0 | 0
2028 | Story62 | C6 | 32 MPa RC Column (45 cm x 45 cm) | Column | 32MPa | Concrete Rectangular | 450 | 450 | 2025 | 3100 | 0.63 | 1535.78 | G300E | 6277500 | 49.26 | G300E | 0 | 0
2029 | Story62 | C7 | 32 MPa RC Column (45 cm x 45 cm) | Column | 32MPa | Concrete Rectangular | 450 | 450 | 2025 | 2900 | 0.59 | 1436.7 | G300E | 5872500 | 46.08 | G300E | 0 | 0
2030 | Story62 | C8 | 32 MPa RC Column (45 cm x 45 cm) | Column | 32MPa | Concrete Rectangular | 450 | 450 | 2025 | 2900 | 0.59 | 1436.7 | G300E | 5872500 | 46.08 | G300E | 0 | 0
2031 | Story62 | C9 | 32 MPa RC Column (45 cm x 45 cm) | Column | 32MPa | Concrete Rectangular | 450 | 450 | 2025 | 2900 | 0.59 | 1436.7 | G300E | 21460966.67 | 168.39 | G300E | 543315 | 4.26
2032 | Story63 | C1 | 32 MPa RC Column (45 cm x 45 cm) | Column | 32MPa | Concrete Rectangular | 450 | 450 | 2025 | 3100 | 0.63 | 1535.78 | G300E | 6277500 | 49.26 | G300E | 0 | 0
2033 | Story63 | C10 | 32 MPa RC Column (45 cm x 45 cm) | Column | 32MPa | Concrete Rectangular | 450 | 450 | 2025 | 2900 | 0.59 | 1436.7 | G300E | 20257466.67 | 158.95 | G300E | 572895 | 4.5
2034 | Story63 | C11 | 32 MPa RC Column (45 cm x 45 cm) | Column | 32MPa | Concrete Rectangular | 450 | 450 | 2025 | 2900 | 0.59 | 1436.7 | G300E | 5872500 | 46.08 | G300E | 0 | 0
2035 | Story63 | C12 | 32 MPa RC Column (45 cm x 45 cm) | Column | 32MPa | Concrete Rectangular | 450 | 450 | 2025 | 2900 | 0.59 | 1436.7 | G300E | 5872500 | 46.08 | G300E | 0 | 0
2036 | Story63 | C13 | 32 MPa RC Column (45 cm x 45 cm) | Column | 32MPa | Concrete Rectangular | 450 | 450 | 2025 | 2900 | 0.59 | 1436.7 | G300E | 5872500 | 46.08 | G300E | 0 | 0
2037 | Story63 | C14 | 32 MPa RC Column (45 cm x 45 cm) | Column | 32MPa | Concrete Rectangular | 450 | 450 | 2025 | 2900 | 0.59 | 1436.7 | G300E | 8121933.33 | 63.73 | G300E | 0 | 0
2038 | Story63 | C17 | 32 MPa RC Column (45 cm x 45 cm) | Column | 32MPa | Concrete Rectangular | 450 | 450 | 2025 | 2900 | 0.59 | 1436.7 | G300E | 8115166.67 | 63.67 | G300E | 0 | 0
2039 | Story63 | C18 | 32 MPa RC Column (45 cm x 45 cm) | Column | 32MPa | Concrete Rectangular | 450 | 450 | 2025 | 2900 | 0.59 | 1436.7 | G300E | 5872500 | 46.08 | G300E | 0 | 0
2040 | Story63 | C19 | 32 MPa RC Column (45 cm x 45 cm) | Column | 32MPa | Concrete Rectangular | 450 | 450 | 2025 | 2900 | 0.59 | 1436.7 | G300E | 5872500 | 46.08 | G300E | 0 | 0
2041 | Story63 | C2 | 32 MPa RC Column (45 cm x 45 cm) | Column | 32MPa | Concrete Rectangular | 450 | 450 | 2025 | 2900 | 0.59 | 1436.7 | G300E | 5872500 | 46.08 | G300E | 0 | 0
2042 | Story63 | C20 | 32 MPa RC Column (45 cm x 45 cm) | Column | 32MPa | Concrete Rectangular | 450 | 450 | 2025 | 2900 | 0.59 | 1436.7 | G300E | 8114200 | 63.67 | G300E | 0 | 0
2043 | Story63 | C23 | 32 MPa RC Column (45 cm x 45 cm) | Column | 32MPa | Concrete Rectangular | 450 | 450 | 2025 | 2900 | 0.59 | 1436.7 | G300E | 8114200 | 63.67 | G300E | 0 | 0
2044 | Story63 | C24 | 32 MPa RC Column (45 cm x 45 cm) | Column | 32MPa | Concrete Rectangular | 450 | 450 | 2025 | 2900 | 0.59 | 1436.7 | G300E | 5872500 | 46.08 | G300E | 0 | 0
2045 | Story63 | C25 | 32 MPa RC Column (45 cm x 45 cm) | Column | 32MPa | Concrete Rectangular | 450 | 450 | 2025 | 2900 | 0.59 | 1436.7 | G300E | 5872500 | 46.08 | G300E | 0 | 0
2046 | Story63 | C26 | 32 MPa RC Column (45 cm x 45 cm) | Column | 32MPa | Concrete Rectangular | 450 | 450 | 2025 | 2900 | 0.59 | 1436.7 | G300E | 5872500 | 46.08 | G300E | 0 | 0
2047 | Story63 | C27 | 32 MPa RC Column (45 cm x 45 cm) | Column | 32MPa | Concrete Rectangular | 450 | 450 | 2025 | 2900 | 0.59 | 1436.7 | G300E | 20271966.67 | 159.06 | G300E | 573330 | 4.5
2048 | Story63 | C28 | 32 MPa RC Column (45 cm x 45 cm) | Column | 32MPa | Concrete Rectangular | 450 | 450 | 2025 | 2900 | 0.59 | 1436.7 | G300E | 20273900 | 159.08 | G300E | 573330 | 4.5
2049 | Story63 | C29 | 32 MPa RC Column (45 cm x 45 cm) | Column | 32MPa | Concrete Rectangular | 450 | 450 | 2025 | 2900 | 0.59 | 1436.7 | G300E | 5872500 | 46.08 | G300E | 0 | 0
2050 | Story63 | C3 | 32 MPa RC Column (45 cm x 45 cm) | Column | 32MPa | Concrete Rectangular | 450 | 450 | 2025 | 2900 | 0.59 | 1436.7 | G300E | 5872500 | 46.08 | G300E | 0 | 0
2051 | Story63 | C30 | 32 MPa RC Column (45 cm x 45 cm) | Column | 32MPa | Concrete Rectangular | 450 | 450 | 2025 | 2900 | 0.59 | 1436.7 | G300E | 5872500 | 46.08 | G300E | 0 | 0
2052 | Story63 | C31 | 32 MPa RC Column (45 cm x 45 cm) | Column | 32MPa | Concrete Rectangular | 450 | 450 | 2025 | 3100 | 0.63 | 1535.78 | G300E | 6277500 | 49.26 | G300E | 0 | 0
2053 | Story63 | C32 | 32 MPa RC Column (45 cm x 45 cm) | Column | 32MPa | Concrete Rectangular | 450 | 450 | 2025 | 2900 | 0.59 | 1436.7 | G300E | 5872500 | 46.08 | G300E | 0 | 0
2054 | Story63 | C33 | 32 MPa RC Column (45 cm x 45 cm) | Column | 32MPa | Concrete Rectangular | 450 | 450 | 2025 | 2900 | 0.59 | 1436.7 | G300E | 5872500 | 46.08 | G300E | 0 | 0
2055 | Story63 | C34 | 32 MPa RC Column (45 cm x 45 cm) | Column | 32MPa | Concrete Rectangular | 450 | 450 | 2025 | 2900 | 0.59 | 1436.7 | G300E | 5872500 | 46.08 | G300E | 0 | 0
2056 | Story63 | C35 | 32 MPa RC Column (45 cm x 45 cm) | Column | 32MPa | Concrete Rectangular | 450 | 450 | 2025 | 2900 | 0.59 | 1436.7 | G300E | 5872500 | 46.08 | G300E | 0 | 0
2057 | Story63 | C36 | 32 MPa RC Column (45 cm x 45 cm) | Column | 32MPa | Concrete Rectangular | 450 | 450 | 2025 | 3100 | 0.63 | 1535.78 | G300E | 6277500 | 49.26 | G300E | 0 | 0
2058 | Story63 | C4 | 32 MPa RC Column (45 cm x 45 cm) | Column | 32MPa | Concrete Rectangular | 450 | 450 | 2025 | 2900 | 0.59 | 1436.7 | G300E | 5872500 | 46.08 | G300E | 0 | 0
2059 | Story63 | C5 | 32 MPa RC Column (45 cm x 45 cm) | Column | 32MPa | Concrete Rectangular | 450 | 450 | 2025 | 2900 | 0.59 | 1436.7 | G300E | 5872500 | 46.08 | G300E | 0 | 0
2060 | Story63 | C6 | 32 MPa RC Column (45 cm x 45 cm) | Column | 32MPa | Concrete Rectangular | 450 | 450 | 2025 | 3100 | 0.63 | 1535.78 | G300E | 6277500 | 49.26 | G300E | 0 | 0
2061 | Story63 | C7 | 32 MPa RC Column (45 cm x 45 cm) | Column | 32MPa | Concrete Rectangular | 450 | 450 | 2025 | 2900 | 0.59 | 1436.7 | G300E | 5872500 | 46.08 | G300E | 0 | 0
2062 | Story63 | C8 | 32 MPa RC Column (45 cm x 45 cm) | Column | 32MPa | Concrete Rectangular | 450 | 450 | 2025 | 2900 | 0.59 | 1436.7 | G300E | 5872500 | 46.08 | G300E | 0 | 0
2063 | Story63 | C9 | 32 MPa RC Column (45 cm x 45 cm) | Column | 32MPa | Concrete Rectangular | 450 | 450 | 2025 | 2900 | 0.59 | 1436.7 | G300E | 20242966.67 | 158.83 | G300E | 572460 | 4.49
2064 | Story64 | C1 | 32 MPa RC Column (45 cm x 45 cm) | Column | 32MPa | Concrete Rectangular | 450 | 450 | 2025 | 3100 | 0.63 | 1535.78 | G300E | 6277500 | 49.26 | G300E | 0 | 0
2065 | Story64 | C10 | 32 MPa RC Column (45 cm x 45 cm) | Column | 32MPa | Concrete Rectangular | 450 | 450 | 2025 | 2900 | 0.59 | 1436.7 | G300E | 18941833.33 | 148.62 | G300E | 816495 | 6.41
2066 | Story64 | C11 | 32 MPa RC Column (45 cm x 45 cm) | Column | 32MPa | Concrete Rectangular | 450 | 450 | 2025 | 2900 | 0.59 | 1436.7 | G300E | 5872500 | 46.08 | G300E | 0 | 0
2067 | Story64 | C12 | 32 MPa RC Column (45 cm x 45 cm) | Column | 32MPa | Concrete Rectangular | 450 | 450 | 2025 | 2900 | 0.59 | 1436.7 | G300E | 5872500 | 46.08 | G300E | 0 | 0
2068 | Story64 | C13 | 32 MPa RC Column (45 cm x 45 cm) | Column | 32MPa | Concrete Rectangular | 450 | 450 | 2025 | 2900 | 0.59 | 1436.7 | G300E | 5872500 | 46.08 | G300E | 0 | 0
2069 | Story64 | C14 | 32 MPa RC Column (45 cm x 45 cm) | Column | 32MPa | Concrete Rectangular | 450 | 450 | 2025 | 2900 | 0.59 | 1436.7 | G300E | 7458800 | 58.52 | G300E | 0 | 0
2070 | Story64 | C17 | 32 MPa RC Column (45 cm x 45 cm) | Column | 32MPa | Concrete Rectangular | 450 | 450 | 2025 | 2900 | 0.59 | 1436.7 | G300E | 7453966.67 | 58.49 | G300E | 0 | 0
2071 | Story64 | C18 | 32 MPa RC Column (45 cm x 45 cm) | Column | 32MPa | Concrete Rectangular | 450 | 450 | 2025 | 2900 | 0.59 | 1436.7 | G300E | 5872500 | 46.08 | G300E | 0 | 0
2072 | Story64 | C19 | 32 MPa RC Column (45 cm x 45 cm) | Column | 32MPa | Concrete Rectangular | 450 | 450 | 2025 | 2900 | 0.59 | 1436.7 | G300E | 5872500 | 46.08 | G300E | 0 | 0
2073 | Story64 | C2 | 32 MPa RC Column (45 cm x 45 cm) | Column | 32MPa | Concrete Rectangular | 450 | 450 | 2025 | 2900 | 0.59 | 1436.7 | G300E | 5872500 | 46.08 | G300E | 0 | 0
2074 | Story64 | C20 | 32 MPa RC Column (45 cm x 45 cm) | Column | 32MPa | Concrete Rectangular | 450 | 450 | 2025 | 2900 | 0.59 | 1436.7 | G300E | 7454933.33 | 58.49 | G300E | 0 | 0
2075 | Story64 | C23 | 32 MPa RC Column (45 cm x 45 cm) | Column | 32MPa | Concrete Rectangular | 450 | 450 | 2025 | 2900 | 0.59 | 1436.7 | G300E | 7453000 | 58.48 | G300E | 0 | 0
2076 | Story64 | C24 | 32 MPa RC Column (45 cm x 45 cm) | Column | 32MPa | Concrete Rectangular | 450 | 450 | 2025 | 2900 | 0.59 | 1436.7 | G300E | 5872500 | 46.08 | G300E | 0 | 0
2077 | Story64 | C25 | 32 MPa RC Column (45 cm x 45 cm) | Column | 32MPa | Concrete Rectangular | 450 | 450 | 2025 | 2900 | 0.59 | 1436.7 | G300E | 5872500 | 46.08 | G300E | 0 | 0
2078 | Story64 | C26 | 32 MPa RC Column (45 cm x 45 cm) | Column | 32MPa | Concrete Rectangular | 450 | 450 | 2025 | 2900 | 0.59 | 1436.7 | G300E | 5872500 | 46.08 | G300E | 0 | 0
2079 | Story64 | C27 | 32 MPa RC Column (45 cm x 45 cm) | Column | 32MPa | Concrete Rectangular | 450 | 450 | 2025 | 2900 | 0.59 | 1436.7 | G300E | 18955366.67 | 148.73 | G300E | 816930 | 6.41
2080 | Story64 | C28 | 32 MPa RC Column (45 cm x 45 cm) | Column | 32MPa | Concrete Rectangular | 450 | 450 | 2025 | 2900 | 0.59 | 1436.7 | G300E | 18957300 | 148.75 | G300E | 816930 | 6.41
2081 | Story64 | C29 | 32 MPa RC Column (45 cm x 45 cm) | Column | 32MPa | Concrete Rectangular | 450 | 450 | 2025 | 2900 | 0.59 | 1436.7 | G300E | 5872500 | 46.08 | G300E | 0 | 0
2082 | Story64 | C3 | 32 MPa RC Column (45 cm x 45 cm) | Column | 32MPa | Concrete Rectangular | 450 | 450 | 2025 | 2900 | 0.59 | 1436.7 | G300E | 5872500 | 46.08 | G300E | 0 | 0
2083 | Story64 | C30 | 32 MPa RC Column (45 cm x 45 cm) | Column | 32MPa | Concrete Rectangular | 450 | 450 | 2025 | 2900 | 0.59 | 1436.7 | G300E | 5872500 | 46.08 | G300E | 0 | 0
2084 | Story64 | C31 | 32 MPa RC Column (45 cm x 45 cm) | Column | 32MPa | Concrete Rectangular | 450 | 450 | 2025 | 3100 | 0.63 | 1535.78 | G300E | 6277500 | 49.26 | G300E | 0 | 0
2085 | Story64 | C32 | 32 MPa RC Column (45 cm x 45 cm) | Column | 32MPa | Concrete Rectangular | 450 | 450 | 2025 | 2900 | 0.59 | 1436.7 | G300E | 5872500 | 46.08 | G300E | 0 | 0
2086 | Story64 | C33 | 32 MPa RC Column (45 cm x 45 cm) | Column | 32MPa | Concrete Rectangular | 450 | 450 | 2025 | 2900 | 0.59 | 1436.7 | G300E | 5872500 | 46.08 | G300E | 0 | 0
2087 | Story64 | C34 | 32 MPa RC Column (45 cm x 45 cm) | Column | 32MPa | Concrete Rectangular | 450 | 450 | 2025 | 2900 | 0.59 | 1436.7 | G300E | 5872500 | 46.08 | G300E | 0 | 0
2088 | Story64 | C35 | 32 MPa RC Column (45 cm x 45 cm) | Column | 32MPa | Concrete Rectangular | 450 | 450 | 2025 | 2900 | 0.59 | 1436.7 | G300E | 5872500 | 46.08 | G300E | 0 | 0
2089 | Story64 | C36 | 32 MPa RC Column (45 cm x 45 cm) | Column | 32MPa | Concrete Rectangular | 450 | 450 | 2025 | 3100 | 0.63 | 1535.78 | G300E | 6277500 | 49.26 | G300E | 0 | 0
2090 | Story64 | C4 | 32 MPa RC Column (45 cm x 45 cm) | Column | 32MPa | Concrete Rectangular | 450 | 450 | 2025 | 2900 | 0.59 | 1436.7 | G300E | 5872500 | 46.08 | G300E | 0 | 0
2091 | Story64 | C5 | 32 MPa RC Column (45 cm x 45 cm) | Column | 32MPa | Concrete Rectangular | 450 | 450 | 2025 | 2900 | 0.59 | 1436.7 | G300E | 5872500 | 46.08 | G300E | 0 | 0
2092 | Story64 | C6 | 32 MPa RC Column (45 cm x 45 cm) | Column | 32MPa | Concrete Rectangular | 450 | 450 | 2025 | 3100 | 0.63 | 1535.78 | G300E | 6277500 | 49.26 | G300E | 0 | 0
2093 | Story64 | C7 | 32 MPa RC Column (45 cm x 45 cm) | Column | 32MPa | Concrete Rectangular | 450 | 450 | 2025 | 2900 | 0.59 | 1436.7 | G300E | 5872500 | 46.08 | G300E | 0 | 0
2094 | Story64 | C8 | 32 MPa RC Column (45 cm x 45 cm) | Column | 32MPa | Concrete Rectangular | 450 | 450 | 2025 | 2900 | 0.59 | 1436.7 | G300E | 5872500 | 46.08 | G300E | 0 | 0
2095 | Story64 | C9 | 32 MPa RC Column (45 cm x 45 cm) | Column | 32MPa | Concrete Rectangular | 450 | 450 | 2025 | 2900 | 0.59 | 1436.7 | G300E | 18916700 | 148.43 | G300E | 816060 | 6.4
2096 | Story65 | C1 | 32 MPa RC Column (45 cm x 45 cm) | Column | 32MPa | Concrete Rectangular | 450 | 450 | 2025 | 3100 | 0.63 | 1535.78 | G300E | 6277500 | 49.26 | G300E | 0 | 0
2097 | Story65 | C10 | 32 MPa RC Column (45 cm x 45 cm) | Column | 32MPa | Concrete Rectangular | 450 | 450 | 2025 | 2900 | 0.59 | 1436.7 | G300E | 19080066.67 | 149.71 | G300E | 853035 | 6.69
2098 | Story65 | C11 | 32 MPa RC Column (45 cm x 45 cm) | Column | 32MPa | Concrete Rectangular | 450 | 450 | 2025 | 2900 | 0.59 | 1436.7 | G300E | 5872500 | 46.08 | G300E | 0 | 0
2099 | Story65 | C12 | 32 MPa RC Column (45 cm x 45 cm) | Column | 32MPa | Concrete Rectangular | 450 | 450 | 2025 | 2900 | 0.59 | 1436.7 | G300E | 5872500 | 46.08 | G300E | 0 | 0
2100 | Story65 | C13 | 32 MPa RC Column (45 cm x 45 cm) | Column | 32MPa | Concrete Rectangular | 450 | 450 | 2025 | 2900 | 0.59 | 1436.7 | G300E | 5872500 | 46.08 | G300E | 0 | 0
2101 | Story65 | C14 | 32 MPa RC Column (45 cm x 45 cm) | Column | 32MPa | Concrete Rectangular | 450 | 450 | 2025 | 2900 | 0.59 | 1436.7 | G300E | 7337000 | 57.57 | G300E | 456750 | 3.58
2102 | Story65 | C17 | 32 MPa RC Column (45 cm x 45 cm) | Column | 32MPa | Concrete Rectangular | 450 | 450 | 2025 | 2900 | 0.59 | 1436.7 | G300E | 7332166.67 | 57.53 | G300E | 456750 | 3.58
2103 | Story65 | C18 | 32 MPa RC Column (45 cm x 45 cm) | Column | 32MPa | Concrete Rectangular | 450 | 450 | 2025 | 2900 | 0.59 | 1436.7 | G300E | 5872500 | 46.08 | G300E | 0 | 0
2104 | Story65 | C19 | 32 MPa RC Column (45 cm x 45 cm) | Column | 32MPa | Concrete Rectangular | 450 | 450 | 2025 | 2900 | 0.59 | 1436.7 | G300E | 5872500 | 46.08 | G300E | 0 | 0
2105 | Story65 | C2 | 32 MPa RC Column (45 cm x 45 cm) | Column | 32MPa | Concrete Rectangular | 450 | 450 | 2025 | 2900 | 0.59 | 1436.7 | G300E | 5872500 | 46.08 | G300E | 0 | 0
2106 | Story65 | C20 | 32 MPa RC Column (45 cm x 45 cm) | Column | 32MPa | Concrete Rectangular | 450 | 450 | 2025 | 2900 | 0.59 | 1436.7 | G300E | 7333133.33 | 57.54 | G300E | 456750 | 3.58
2107 | Story65 | C23 | 32 MPa RC Column (45 cm x 45 cm) | Column | 32MPa | Concrete Rectangular | 450 | 450 | 2025 | 2900 | 0.59 | 1436.7 | G300E | 7332166.67 | 57.53 | G300E | 456750 | 3.58
2108 | Story65 | C24 | 32 MPa RC Column (45 cm x 45 cm) | Column | 32MPa | Concrete Rectangular | 450 | 450 | 2025 | 2900 | 0.59 | 1436.7 | G300E | 5872500 | 46.08 | G300E | 0 | 0
2109 | Story65 | C25 | 32 MPa RC Column (45 cm x 45 cm) | Column | 32MPa | Concrete Rectangular | 450 | 450 | 2025 | 2900 | 0.59 | 1436.7 | G300E | 5872500 | 46.08 | G300E | 0 | 0
2110 | Story65 | C26 | 32 MPa RC Column (45 cm x 45 cm) | Column | 32MPa | Concrete Rectangular | 450 | 450 | 2025 | 2900 | 0.59 | 1436.7 | G300E | 5872500 | 46.08 | G300E | 0 | 0
2111 | Story65 | C27 | 32 MPa RC Column (45 cm x 45 cm) | Column | 32MPa | Concrete Rectangular | 450 | 450 | 2025 | 2900 | 0.59 | 1436.7 | G300E | 19090700 | 149.79 | G300E | 853470 | 6.7
2112 | Story65 | C28 | 32 MPa RC Column (45 cm x 45 cm) | Column | 32MPa | Concrete Rectangular | 450 | 450 | 2025 | 2900 | 0.59 | 1436.7 | G300E | 19091666.67 | 149.8 | G300E | 853470 | 6.7
2113 | Story65 | C29 | 32 MPa RC Column (45 cm x 45 cm) | Column | 32MPa | Concrete Rectangular | 450 | 450 | 2025 | 2900 | 0.59 | 1436.7 | G300E | 5872500 | 46.08 | G300E | 0 | 0
2114 | Story65 | C3 | 32 MPa RC Column (45 cm x 45 cm) | Column | 32MPa | Concrete Rectangular | 450 | 450 | 2025 | 2900 | 0.59 | 1436.7 | G300E | 5872500 | 46.08 | G300E | 0 | 0
2115 | Story65 | C30 | 32 MPa RC Column (45 cm x 45 cm) | Column | 32MPa | Concrete Rectangular | 450 | 450 | 2025 | 2900 | 0.59 | 1436.7 | G300E | 5872500 | 46.08 | G300E | 0 | 0
2116 | Story65 | C31 | 32 MPa RC Column (45 cm x 45 cm) | Column | 32MPa | Concrete Rectangular | 450 | 450 | 2025 | 3100 | 0.63 | 1535.78 | G300E | 6277500 | 49.26 | G300E | 0 | 0
2117 | Story65 | C32 | 32 MPa RC Column (45 cm x 45 cm) | Column | 32MPa | Concrete Rectangular | 450 | 450 | 2025 | 2900 | 0.59 | 1436.7 | G300E | 5872500 | 46.08 | G300E | 0 | 0
2118 | Story65 | C33 | 32 MPa RC Column (45 cm x 45 cm) | Column | 32MPa | Concrete Rectangular | 450 | 450 | 2025 | 2900 | 0.59 | 1436.7 | G300E | 5872500 | 46.08 | G300E | 0 | 0
2119 | Story65 | C34 | 32 MPa RC Column (45 cm x 45 cm) | Column | 32MPa | Concrete Rectangular | 450 | 450 | 2025 | 2900 | 0.59 | 1436.7 | G300E | 5872500 | 46.08 | G300E | 0 | 0
2120 | Story65 | C35 | 32 MPa RC Column (45 cm x 45 cm) | Column | 32MPa | Concrete Rectangular | 450 | 450 | 2025 | 2900 | 0.59 | 1436.7 | G300E | 5872500 | 46.08 | G300E | 0 | 0
2121 | Story65 | C36 | 32 MPa RC Column (45 cm x 45 cm) | Column | 32MPa | Concrete Rectangular | 450 | 450 | 2025 | 3100 | 0.63 | 1535.78 | G300E | 6277500 | 49.26 | G300E | 0 | 0
2122 | Story65 | C4 | 32 MPa RC Column (45 cm x 45 cm) | Column | 32MPa | Concrete Rectangular | 450 | 450 | 2025 | 2900 | 0.59 | 1436.7 | G300E | 5872500 | 46.08 | G300E | 0 | 0
2123 | Story65 | C5 | 32 MPa RC Column (45 cm x 45 cm) | Column | 32MPa | Concrete Rectangular | 450 | 450 | 2025 | 2900 | 0.59 | 1436.7 | G300E | 5872500 | 46.08 | G300E | 0 | 0
2124 | Story65 | C6 | 32 MPa RC Column (45 cm x 45 cm) | Column | 32MPa | Concrete Rectangular | 450 | 450 | 2025 | 3100 | 0.63 | 1535.78 | G300E | 6277500 | 49.26 | G300E | 0 | 0
2125 | Story65 | C7 | 32 MPa RC Column (45 cm x 45 cm) | Column | 32MPa | Concrete Rectangular | 450 | 450 | 2025 | 2900 | 0.59 | 1436.7 | G300E | 5872500 | 46.08 | G300E | 0 | 0
2126 | Story65 | C8 | 32 MPa RC Column (45 cm x 45 cm) | Column | 32MPa | Concrete Rectangular | 450 | 450 | 2025 | 2900 | 0.59 | 1436.7 | G300E | 5872500 | 46.08 | G300E | 0 | 0
2127 | Story65 | C9 | 32 MPa RC Column (45 cm x 45 cm) | Column | 32MPa | Concrete Rectangular | 450 | 450 | 2025 | 2900 | 0.59 | 1436.7 | G300E | 19074266.67 | 149.66 | G300E | 852600 | 6.69
2128 | Story66 | C1 | 32 MPa RC Column (45 cm x 45 cm) | Column | 32MPa | Concrete Rectangular | 450 | 450 | 2025 | 3100 | 0.63 | 1535.78 | G300E | 6277500 | 49.26 | G300E | 0 | 0
2129 | Story66 | C10 | 32 MPa RC Column (45 cm x 45 cm) | Column | 32MPa | Concrete Rectangular | 450 | 450 | 2025 | 2900 | 0.59 | 1436.7 | G300E | 19836966.67 | 155.65 | G300E | 929595 | 7.29
2130 | Story66 | C11 | 32 MPa RC Column (45 cm x 45 cm) | Column | 32MPa | Concrete Rectangular | 450 | 450 | 2025 | 2900 | 0.59 | 1436.7 | G300E | 5872500 | 46.08 | G300E | 0 | 0
2131 | Story66 | C12 | 32 MPa RC Column (45 cm x 45 cm) | Column | 32MPa | Concrete Rectangular | 450 | 450 | 2025 | 2900 | 0.59 | 1436.7 | G300E | 5872500 | 46.08 | G300E | 0 | 0
2132 | Story66 | C13 | 32 MPa RC Column (45 cm x 45 cm) | Column | 32MPa | Concrete Rectangular | 450 | 450 | 2025 | 2900 | 0.59 | 1436.7 | G300E | 5872500 | 46.08 | G300E | 0 | 0
2133 | Story66 | C14 | 32 MPa RC Column (45 cm x 45 cm) | Column | 32MPa | Concrete Rectangular | 450 | 450 | 2025 | 2900 | 0.59 | 1436.7 | G300E | 7516800 | 58.98 | G300E | 456750 | 3.58
2134 | Story66 | C17 | 32 MPa RC Column (45 cm x 45 cm) | Column | 32MPa | Concrete Rectangular | 450 | 450 | 2025 | 2900 | 0.59 | 1436.7 | G300E | 7509066.67 | 58.92 | G300E | 456750 | 3.58
2135 | Story66 | C18 | 32 MPa RC Column (45 cm x 45 cm) | Column | 32MPa | Concrete Rectangular | 450 | 450 | 2025 | 2900 | 0.59 | 1436.7 | G300E | 5872500 | 46.08 | G300E | 0 | 0
2136 | Story66 | C19 | 32 MPa RC Column (45 cm x 45 cm) | Column | 32MPa | Concrete Rectangular | 450 | 450 | 2025 | 2900 | 0.59 | 1436.7 | G300E | 5872500 | 46.08 | G300E | 0 | 0
2137 | Story66 | C2 | 32 MPa RC Column (45 cm x 45 cm) | Column | 32MPa | Concrete Rectangular | 450 | 450 | 2025 | 2900 | 0.59 | 1436.7 | G300E | 5872500 | 46.08 | G300E | 0 | 0
2138 | Story66 | C20 | 32 MPa RC Column (45 cm x 45 cm) | Column | 32MPa | Concrete Rectangular | 450 | 450 | 2025 | 2900 | 0.59 | 1436.7 | G300E | 7510033.33 | 58.93 | G300E | 456750 | 3.58
2139 | Story66 | C23 | 32 MPa RC Column (45 cm x 45 cm) | Column | 32MPa | Concrete Rectangular | 450 | 450 | 2025 | 2900 | 0.59 | 1436.7 | G300E | 7508100 | 58.91 | G300E | 456750 | 3.58
2140 | Story66 | C24 | 32 MPa RC Column (45 cm x 45 cm) | Column | 32MPa | Concrete Rectangular | 450 | 450 | 2025 | 2900 | 0.59 | 1436.7 | G300E | 5872500 | 46.08 | G300E | 0 | 0
2141 | Story66 | C25 | 32 MPa RC Column (45 cm x 45 cm) | Column | 32MPa | Concrete Rectangular | 450 | 450 | 2025 | 2900 | 0.59 | 1436.7 | G300E | 5872500 | 46.08 | G300E | 0 | 0
2142 | Story66 | C26 | 32 MPa RC Column (45 cm x 45 cm) | Column | 32MPa | Concrete Rectangular | 450 | 450 | 2025 | 2900 | 0.59 | 1436.7 | G300E | 5872500 | 46.08 | G300E | 0 | 0
2143 | Story66 | C27 | 32 MPa RC Column (45 cm x 45 cm) | Column | 32MPa | Concrete Rectangular | 450 | 450 | 2025 | 2900 | 0.59 | 1436.7 | G300E | 19854366.67 | 155.78 | G300E | 930030 | 7.3
2144 | Story66 | C28 | 32 MPa RC Column (45 cm x 45 cm) | Column | 32MPa | Concrete Rectangular | 450 | 450 | 2025 | 2900 | 0.59 | 1436.7 | G300E | 19857266.67 | 155.81 | G300E | 930030 | 7.3
2145 | Story66 | C29 | 32 MPa RC Column (45 cm x 45 cm) | Column | 32MPa | Concrete Rectangular | 450 | 450 | 2025 | 2900 | 0.59 | 1436.7 | G300E | 5872500 | 46.08 | G300E | 0 | 0
2146 | Story66 | C3 | 32 MPa RC Column (45 cm x 45 cm) | Column | 32MPa | Concrete Rectangular | 450 | 450 | 2025 | 2900 | 0.59 | 1436.7 | G300E | 5872500 | 46.08 | G300E | 0 | 0
2147 | Story66 | C30 | 32 MPa RC Column (45 cm x 45 cm) | Column | 32MPa | Concrete Rectangular | 450 | 450 | 2025 | 2900 | 0.59 | 1436.7 | G300E | 5872500 | 46.08 | G300E | 0 | 0
2148 | Story66 | C31 | 32 MPa RC Column (45 cm x 45 cm) | Column | 32MPa | Concrete Rectangular | 450 | 450 | 2025 | 3100 | 0.63 | 1535.78 | G300E | 6277500 | 49.26 | G300E | 0 | 0
2149 | Story66 | C32 | 32 MPa RC Column (45 cm x 45 cm) | Column | 32MPa | Concrete Rectangular | 450 | 450 | 2025 | 2900 | 0.59 | 1436.7 | G300E | 5872500 | 46.08 | G300E | 0 | 0
2150 | Story66 | C33 | 32 MPa RC Column (45 cm x 45 cm) | Column | 32MPa | Concrete Rectangular | 450 | 450 | 2025 | 2900 | 0.59 | 1436.7 | G300E | 5872500 | 46.08 | G300E | 0 | 0
2151 | Story66 | C34 | 32 MPa RC Column (45 cm x 45 cm) | Column | 32MPa | Concrete Rectangular | 450 | 450 | 2025 | 2900 | 0.59 | 1436.7 | G300E | 5872500 | 46.08 | G300E | 0 | 0
2152 | Story66 | C35 | 32 MPa RC Column (45 cm x 45 cm) | Column | 32MPa | Concrete Rectangular | 450 | 450 | 2025 | 2900 | 0.59 | 1436.7 | G300E | 5872500 | 46.08 | G300E | 0 | 0
2153 | Story66 | C36 | 32 MPa RC Column (45 cm x 45 cm) | Column | 32MPa | Concrete Rectangular | 450 | 450 | 2025 | 3100 | 0.63 | 1535.78 | G300E | 6277500 | 49.26 | G300E | 0 | 0
2154 | Story66 | C4 | 32 MPa RC Column (45 cm x 45 cm) | Column | 32MPa | Concrete Rectangular | 450 | 450 | 2025 | 2900 | 0.59 | 1436.7 | G300E | 5872500 | 46.08 | G300E | 0 | 0
2155 | Story66 | C5 | 32 MPa RC Column (45 cm x 45 cm) | Column | 32MPa | Concrete Rectangular | 450 | 450 | 2025 | 2900 | 0.59 | 1436.7 | G300E | 5872500 | 46.08 | G300E | 0 | 0
2156 | Story66 | C6 | 32 MPa RC Column (45 cm x 45 cm) | Column | 32MPa | Concrete Rectangular | 450 | 450 | 2025 | 3100 | 0.63 | 1535.78 | G300E | 6277500 | 49.26 | G300E | 0 | 0
2157 | Story66 | C7 | 32 MPa RC Column (45 cm x 45 cm) | Column | 32MPa | Concrete Rectangular | 450 | 450 | 2025 | 2900 | 0.59 | 1436.7 | G300E | 5872500 | 46.08 | G300E | 0 | 0
2158 | Story66 | C8 | 32 MPa RC Column (45 cm x 45 cm) | Column | 32MPa | Concrete Rectangular | 450 | 450 | 2025 | 2900 | 0.59 | 1436.7 | G300E | 5872500 | 46.08 | G300E | 0 | 0
2159 | Story66 | C9 | 32 MPa RC Column (45 cm x 45 cm) | Column | 32MPa | Concrete Rectangular | 450 | 450 | 2025 | 2900 | 0.59 | 1436.7 | G300E | 19838900 | 155.66 | G300E | 929595 | 7.29
2160 | Story66 | D13 | 32 MPa RC Column (67.5 cm x 67.5 cm) | Column | 32MPa | Concrete Rectangular | 675 | 675 | 4556.3 | 25104.8 | 11.44 | 27983.79 | G300E | 498001825.53 | 3907.51 | G300E | 0 | 0
2161 | Story66 | D14 | 32 MPa RC Column (77.5 cm x 77.5 cm) | Column | 32MPa | Concrete Rectangular | 775 | 775 | 6006.3 | 29702.7 | 17.84 | 43645.71 | G300E | 640095660.22 | 5022.43 | G300E | 0 | 0
2162 | Story66 | D15 | 32 MPa RC Column (70 cm x 70 cm) | Column | 32MPa | Concrete Rectangular | 700 | 700 | 4900 | 25104.8 | 12.3 | 30095.05 | G300E | 776803181.93 | 6095.09 | G300E | 0 | 0
2163 | Story66 | D16 | 32 MPa RC Column (70 cm x 70 cm) | Column | 32MPa | Concrete Rectangular | 700 | 700 | 4900 | 25104.8 | 12.3 | 30095.05 | G300E | 776439162.33 | 6092.23 | G300E | 0 | 0
2164 | Story66 | D17 | 32 MPa RC Column (67.5 cm x 67.5 cm) | Column | 32MPa | Concrete Rectangular | 675 | 675 | 4556.3 | 25104.8 | 11.44 | 27983.79 | G300E | 498520658.07 | 3911.58 | G300E | 0 | 0
2165 | Story66 | D18 | 32 MPa RC Column (77.5 cm x 77.5 cm) | Column | 32MPa | Concrete Rectangular | 775 | 775 | 6006.3 | 29702.7 | 17.84 | 43645.71 | G300E | 640216946.25 | 5023.38 | G300E | 0 | 0
2166 | Story66 | D19 | 32 MPa RC Column (77.5 cm x 77.5 cm) | Column | 32MPa | Concrete Rectangular | 775 | 775 | 6006.3 | 29702.7 | 17.84 | 43645.71 | G300E | 639944671.5 | 5021.24 | G300E | 0 | 0
2167 | Story66 | D20 | 32 MPa RC Column (67.5 cm x 67.5 cm) | Column | 32MPa | Concrete Rectangular | 675 | 675 | 4556.3 | 25104.8 | 11.44 | 27983.79 | G300E | 498677563.07 | 3912.81 | G300E | 0 | 0
2168 | Story66 | D21 | 32 MPa RC Column (70 cm x 70 cm) | Column | 32MPa | Concrete Rectangular | 700 | 700 | 4900 | 25104.8 | 12.3 | 30095.05 | G300E | 776091879.27 | 6089.5 | G300E | 0 | 0
2169 | Story66 | D22 | 32 MPa RC Column (70 cm x 70 cm) | Column | 32MPa | Concrete Rectangular | 700 | 700 | 4900 | 25104.8 | 12.3 | 30095.05 | G300E | 776114892 | 6089.69 | G300E | 0 | 0
2170 | Story66 | D23 | 32 MPa RC Column (77.5 cm x 77.5 cm) | Column | 32MPa | Concrete Rectangular | 775 | 775 | 6006.3 | 29702.7 | 17.84 | 43645.71 | G300E | 639952097.18 | 5021.3 | G300E | 0 | 0
2171 | Story66 | D24 | 32 MPa RC Column (67.5 cm x 67.5 cm) | Column | 32MPa | Concrete Rectangular | 675 | 675 | 4556.3 | 25104.8 | 11.44 | 27983.79 | G300E | 498683839.27 | 3912.86 | G300E | 0 | 0
2172 | Story67 | C1 | 32 MPa RC Column (42.5 cm x 42.5 cm) | Column | 32MPa | Concrete Rectangular | 425 | 425 | 1806.3 | 3100 | 0.56 | 1369.88 | G300E | 5598600 | 43.93 | G300E | 0 | 0
2173 | Story67 | C10 | 32 MPa RC Column (42.5 cm x 42.5 cm) | Column | 32MPa | Concrete Rectangular | 425 | 425 | 1806.3 | 2900 | 0.52 | 1281.5 | G300E | 18692433.33 | 146.67 | G300E | 773188.33 | 6.07
2174 | Story67 | C11 | 32 MPa RC Column (42.5 cm x 42.5 cm) | Column | 32MPa | Concrete Rectangular | 425 | 425 | 1806.3 | 2900 | 0.52 | 1281.5 | G300E | 5237400 | 41.09 | G300E | 0 | 0
2175 | Story67 | C12 | 32 MPa RC Column (42.5 cm x 42.5 cm) | Column | 32MPa | Concrete Rectangular | 425 | 425 | 1806.3 | 2900 | 0.52 | 1281.5 | G300E | 5237400 | 41.09 | G300E | 0 | 0
2176 | Story67 | C13 | 32 MPa RC Column (42.5 cm x 42.5 cm) | Column | 32MPa | Concrete Rectangular | 425 | 425 | 1806.3 | 2900 | 0.52 | 1281.5 | G300E | 5237400 | 41.09 | G300E | 0 | 0
2177 | Story67 | C14 | 32 MPa RC Column (42.5 cm x 42.5 cm) | Column | 32MPa | Concrete Rectangular | 425 | 425 | 1806.3 | 2900 | 0.52 | 1281.5 | G300E | 7400800 | 58.07 | G300E | 406725 | 3.19
2178 | Story67 | C17 | 32 MPa RC Column (42.5 cm x 42.5 cm) | Column | 32MPa | Concrete Rectangular | 425 | 425 | 1806.3 | 2900 | 0.52 | 1281.5 | G300E | 7396933.33 | 58.04 | G300E | 406725 | 3.19
2179 | Story67 | C18 | 32 MPa RC Column (42.5 cm x 42.5 cm) | Column | 32MPa | Concrete Rectangular | 425 | 425 | 1806.3 | 2900 | 0.52 | 1281.5 | G300E | 5237400 | 41.09 | G300E | 0 | 0
2180 | Story67 | C19 | 32 MPa RC Column (42.5 cm x 42.5 cm) | Column | 32MPa | Concrete Rectangular | 425 | 425 | 1806.3 | 2900 | 0.52 | 1281.5 | G300E | 5237400 | 41.09 | G300E | 0 | 0
2181 | Story67 | C2 | 32 MPa RC Column (42.5 cm x 42.5 cm) | Column | 32MPa | Concrete Rectangular | 425 | 425 | 1806.3 | 2900 | 0.52 | 1281.5 | G300E | 5237400 | 41.09 | G300E | 0 | 0
2182 | Story67 | C20 | 32 MPa RC Column (42.5 cm x 42.5 cm) | Column | 32MPa | Concrete Rectangular | 425 | 425 | 1806.3 | 2900 | 0.52 | 1281.5 | G300E | 7397900 | 58.05 | G300E | 406725 | 3.19
2183 | Story67 | C23 | 32 MPa RC Column (42.5 cm x 42.5 cm) | Column | 32MPa | Concrete Rectangular | 425 | 425 | 1806.3 | 2900 | 0.52 | 1281.5 | G300E | 7396933.33 | 58.04 | G300E | 406725 | 3.19
2184 | Story67 | C24 | 32 MPa RC Column (42.5 cm x 42.5 cm) | Column | 32MPa | Concrete Rectangular | 425 | 425 | 1806.3 | 2900 | 0.52 | 1281.5 | G300E | 5237400 | 41.09 | G300E | 0 | 0
2185 | Story67 | C25 | 32 MPa RC Column (42.5 cm x 42.5 cm) | Column | 32MPa | Concrete Rectangular | 425 | 425 | 1806.3 | 2900 | 0.52 | 1281.5 | G300E | 5237400 | 41.09 | G300E | 0 | 0
2186 | Story67 | C26 | 32 MPa RC Column (42.5 cm x 42.5 cm) | Column | 32MPa | Concrete Rectangular | 425 | 425 | 1806.3 | 2900 | 0.52 | 1281.5 | G300E | 5237400 | 41.09 | G300E | 0 | 0
2187 | Story67 | C27 | 32 MPa RC Column (42.5 cm x 42.5 cm) | Column | 32MPa | Concrete Rectangular | 425 | 425 | 1806.3 | 2900 | 0.52 | 1281.5 | G300E | 18705966.67 | 146.77 | G300E | 773188.33 | 6.07
2188 | Story67 | C28 | 32 MPa RC Column (42.5 cm x 42.5 cm) | Column | 32MPa | Concrete Rectangular | 425 | 425 | 1806.3 | 2900 | 0.52 | 1281.5 | G300E | 18707900 | 146.79 | G300E | 773188.33 | 6.07
2189 | Story67 | C29 | 32 MPa RC Column (42.5 cm x 42.5 cm) | Column | 32MPa | Concrete Rectangular | 425 | 425 | 1806.3 | 2900 | 0.52 | 1281.5 | G300E | 5237400 | 41.09 | G300E | 0 | 0
2190 | Story67 | C3 | 32 MPa RC Column (42.5 cm x 42.5 cm) | Column | 32MPa | Concrete Rectangular | 425 | 425 | 1806.3 | 2900 | 0.52 | 1281.5 | G300E | 5237400 | 41.09 | G300E | 0 | 0
2191 | Story67 | C30 | 32 MPa RC Column (42.5 cm x 42.5 cm) | Column | 32MPa | Concrete Rectangular | 425 | 425 | 1806.3 | 2900 | 0.52 | 1281.5 | G300E | 5237400 | 41.09 | G300E | 0 | 0
2192 | Story67 | C31 | 32 MPa RC Column (42.5 cm x 42.5 cm) | Column | 32MPa | Concrete Rectangular | 425 | 425 | 1806.3 | 3100 | 0.56 | 1369.88 | G300E | 5598600 | 43.93 | G300E | 0 | 0
2193 | Story67 | C32 | 32 MPa RC Column (42.5 cm x 42.5 cm) | Column | 32MPa | Concrete Rectangular | 425 | 425 | 1806.3 | 2900 | 0.52 | 1281.5 | G300E | 5237400 | 41.09 | G300E | 0 | 0
2194 | Story67 | C33 | 32 MPa RC Column (42.5 cm x 42.5 cm) | Column | 32MPa | Concrete Rectangular | 425 | 425 | 1806.3 | 2900 | 0.52 | 1281.5 | G300E | 5237400 | 41.09 | G300E | 0 | 0
2195 | Story67 | C34 | 32 MPa RC Column (42.5 cm x 42.5 cm) | Column | 32MPa | Concrete Rectangular | 425 | 425 | 1806.3 | 2900 | 0.52 | 1281.5 | G300E | 5237400 | 41.09 | G300E | 0 | 0
2196 | Story67 | C35 | 32 MPa RC Column (42.5 cm x 42.5 cm) | Column | 32MPa | Concrete Rectangular | 425 | 425 | 1806.3 | 2900 | 0.52 | 1281.5 | G300E | 5237400 | 41.09 | G300E | 0 | 0
2197 | Story67 | C36 | 32 MPa RC Column (42.5 cm x 42.5 cm) | Column | 32MPa | Concrete Rectangular | 425 | 425 | 1806.3 | 3100 | 0.56 | 1369.88 | G300E | 5598600 | 43.93 | G300E | 0 | 0
2198 | Story67 | C4 | 32 MPa RC Column (42.5 cm x 42.5 cm) | Column | 32MPa | Concrete Rectangular | 425 | 425 | 1806.3 | 2900 | 0.52 | 1281.5 | G300E | 5237400 | 41.09 | G300E | 0 | 0
2199 | Story67 | C5 | 32 MPa RC Column (42.5 cm x 42.5 cm) | Column | 32MPa | Concrete Rectangular | 425 | 425 | 1806.3 | 2900 | 0.52 | 1281.5 | G300E | 5237400 | 41.09 | G300E | 0 | 0
2200 | Story67 | C6 | 32 MPa RC Column (42.5 cm x 42.5 cm) | Column | 32MPa | Concrete Rectangular | 425 | 425 | 1806.3 | 3100 | 0.56 | 1369.88 | G300E | 5598600 | 43.93 | G300E | 0 | 0
2201 | Story67 | C7 | 32 MPa RC Column (42.5 cm x 42.5 cm) | Column | 32MPa | Concrete Rectangular | 425 | 425 | 1806.3 | 2900 | 0.52 | 1281.5 | G300E | 5237400 | 41.09 | G300E | 0 | 0
2202 | Story67 | C8 | 32 MPa RC Column (42.5 cm x 42.5 cm) | Column | 32MPa | Concrete Rectangular | 425 | 425 | 1806.3 | 2900 | 0.52 | 1281.5 | G300E | 5237400 | 41.09 | G300E | 0 | 0
2203 | Story67 | C9 | 32 MPa RC Column (42.5 cm x 42.5 cm) | Column | 32MPa | Concrete Rectangular | 425 | 425 | 1806.3 | 2900 | 0.52 | 1281.5 | G300E | 18693400 | 146.68 | G300E | 772777.5 | 6.06
2204 | Story68 | C1 | 32 MPa RC Column (42.5 cm x 42.5 cm) | Column | 32MPa | Concrete Rectangular | 425 | 425 | 1806.3 | 3100 | 0.56 | 1369.88 | G300E | 5598600 | 43.93 | G300E | 0 | 0
2205 | Story68 | C10 | 32 MPa RC Column (42.5 cm x 42.5 cm) | Column | 32MPa | Concrete Rectangular | 425 | 425 | 1806.3 | 2900 | 0.52 | 1281.5 | G300E | 19468666.67 | 152.76 | G300E | 833991.67 | 6.54
2206 | Story68 | C11 | 32 MPa RC Column (42.5 cm x 42.5 cm) | Column | 32MPa | Concrete Rectangular | 425 | 425 | 1806.3 | 2900 | 0.52 | 1281.5 | G300E | 5237400 | 41.09 | G300E | 0 | 0
2207 | Story68 | C12 | 32 MPa RC Column (42.5 cm x 42.5 cm) | Column | 32MPa | Concrete Rectangular | 425 | 425 | 1806.3 | 2900 | 0.52 | 1281.5 | G300E | 5237400 | 41.09 | G300E | 0 | 0
2208 | Story68 | C13 | 32 MPa RC Column (42.5 cm x 42.5 cm) | Column | 32MPa | Concrete Rectangular | 425 | 425 | 1806.3 | 2900 | 0.52 | 1281.5 | G300E | 5237400 | 41.09 | G300E | 0 | 0
2209 | Story68 | C14 | 32 MPa RC Column (42.5 cm x 42.5 cm) | Column | 32MPa | Concrete Rectangular | 425 | 425 | 1806.3 | 2900 | 0.52 | 1281.5 | G300E | 7943100 | 62.32 | G300E | 406725 | 3.19
2210 | Story68 | C17 | 32 MPa RC Column (42.5 cm x 42.5 cm) | Column | 32MPa | Concrete Rectangular | 425 | 425 | 1806.3 | 2900 | 0.52 | 1281.5 | G300E | 7940200 | 62.3 | G300E | 406725 | 3.19
2211 | Story68 | C18 | 32 MPa RC Column (42.5 cm x 42.5 cm) | Column | 32MPa | Concrete Rectangular | 425 | 425 | 1806.3 | 2900 | 0.52 | 1281.5 | G300E | 5237400 | 41.09 | G300E | 0 | 0
2212 | Story68 | C19 | 32 MPa RC Column (42.5 cm x 42.5 cm) | Column | 32MPa | Concrete Rectangular | 425 | 425 | 1806.3 | 2900 | 0.52 | 1281.5 | G300E | 5237400 | 41.09 | G300E | 0 | 0
2213 | Story68 | C2 | 32 MPa RC Column (42.5 cm x 42.5 cm) | Column | 32MPa | Concrete Rectangular | 425 | 425 | 1806.3 | 2900 | 0.52 | 1281.5 | G300E | 5237400 | 41.09 | G300E | 0 | 0
2214 | Story68 | C20 | 32 MPa RC Column (42.5 cm x 42.5 cm) | Column | 32MPa | Concrete Rectangular | 425 | 425 | 1806.3 | 2900 | 0.52 | 1281.5 | G300E | 7941166.67 | 62.31 | G300E | 406725 | 3.19
2215 | Story68 | C23 | 32 MPa RC Column (42.5 cm x 42.5 cm) | Column | 32MPa | Concrete Rectangular | 425 | 425 | 1806.3 | 2900 | 0.52 | 1281.5 | G300E | 7940200 | 62.3 | G300E | 406725 | 3.19
2216 | Story68 | C24 | 32 MPa RC Column (42.5 cm x 42.5 cm) | Column | 32MPa | Concrete Rectangular | 425 | 425 | 1806.3 | 2900 | 0.52 | 1281.5 | G300E | 5237400 | 41.09 | G300E | 0 | 0
2217 | Story68 | C25 | 32 MPa RC Column (42.5 cm x 42.5 cm) | Column | 32MPa | Concrete Rectangular | 425 | 425 | 1806.3 | 2900 | 0.52 | 1281.5 | G300E | 5237400 | 41.09 | G300E | 0 | 0
2218 | Story68 | C26 | 32 MPa RC Column (42.5 cm x 42.5 cm) | Column | 32MPa | Concrete Rectangular | 425 | 425 | 1806.3 | 2900 | 0.52 | 1281.5 | G300E | 5237400 | 41.09 | G300E | 0 | 0
2219 | Story68 | C27 | 32 MPa RC Column (42.5 cm x 42.5 cm) | Column | 32MPa | Concrete Rectangular | 425 | 425 | 1806.3 | 2900 | 0.52 | 1281.5 | G300E | 19482200 | 152.86 | G300E | 834402.5 | 6.55
2220 | Story68 | C28 | 32 MPa RC Column (42.5 cm x 42.5 cm) | Column | 32MPa | Concrete Rectangular | 425 | 425 | 1806.3 | 2900 | 0.52 | 1281.5 | G300E | 19483166.67 | 152.87 | G300E | 834813.33 | 6.55
2221 | Story68 | C29 | 32 MPa RC Column (42.5 cm x 42.5 cm) | Column | 32MPa | Concrete Rectangular | 425 | 425 | 1806.3 | 2900 | 0.52 | 1281.5 | G300E | 5237400 | 41.09 | G300E | 0 | 0
2222 | Story68 | C3 | 32 MPa RC Column (42.5 cm x 42.5 cm) | Column | 32MPa | Concrete Rectangular | 425 | 425 | 1806.3 | 2900 | 0.52 | 1281.5 | G300E | 5237400 | 41.09 | G300E | 0 | 0
2223 | Story68 | C30 | 32 MPa RC Column (42.5 cm x 42.5 cm) | Column | 32MPa | Concrete Rectangular | 425 | 425 | 1806.3 | 2900 | 0.52 | 1281.5 | G300E | 5237400 | 41.09 | G300E | 0 | 0
2224 | Story68 | C31 | 32 MPa RC Column (42.5 cm x 42.5 cm) | Column | 32MPa | Concrete Rectangular | 425 | 425 | 1806.3 | 3100 | 0.56 | 1369.88 | G300E | 5598600 | 43.93 | G300E | 0 | 0
2225 | Story68 | C32 | 32 MPa RC Column (42.5 cm x 42.5 cm) | Column | 32MPa | Concrete Rectangular | 425 | 425 | 1806.3 | 2900 | 0.52 | 1281.5 | G300E | 5237400 | 41.09 | G300E | 0 | 0
2226 | Story68 | C33 | 32 MPa RC Column (42.5 cm x 42.5 cm) | Column | 32MPa | Concrete Rectangular | 425 | 425 | 1806.3 | 2900 | 0.52 | 1281.5 | G300E | 5237400 | 41.09 | G300E | 0 | 0
2227 | Story68 | C34 | 32 MPa RC Column (42.5 cm x 42.5 cm) | Column | 32MPa | Concrete Rectangular | 425 | 425 | 1806.3 | 2900 | 0.52 | 1281.5 | G300E | 5237400 | 41.09 | G300E | 0 | 0
2228 | Story68 | C35 | 32 MPa RC Column (42.5 cm x 42.5 cm) | Column | 32MPa | Concrete Rectangular | 425 | 425 | 1806.3 | 2900 | 0.52 | 1281.5 | G300E | 5237400 | 41.09 | G300E | 0 | 0
2229 | Story68 | C36 | 32 MPa RC Column (42.5 cm x 42.5 cm) | Column | 32MPa | Concrete Rectangular | 425 | 425 | 1806.3 | 3100 | 0.56 | 1369.88 | G300E | 5598600 | 43.93 | G300E | 0 | 0
2230 | Story68 | C4 | 32 MPa RC Column (42.5 cm x 42.5 cm) | Column | 32MPa | Concrete Rectangular | 425 | 425 | 1806.3 | 2900 | 0.52 | 1281.5 | G300E | 5237400 | 41.09 | G300E | 0 | 0
2231 | Story68 | C5 | 32 MPa RC Column (42.5 cm x 42.5 cm) | Column | 32MPa | Concrete Rectangular | 425 | 425 | 1806.3 | 2900 | 0.52 | 1281.5 | G300E | 5237400 | 41.09 | G300E | 0 | 0
2232 | Story68 | C6 | 32 MPa RC Column (42.5 cm x 42.5 cm) | Column | 32MPa | Concrete Rectangular | 425 | 425 | 1806.3 | 3100 | 0.56 | 1369.88 | G300E | 5598600 | 43.93 | G300E | 0 | 0
2233 | Story68 | C7 | 32 MPa RC Column (42.5 cm x 42.5 cm) | Column | 32MPa | Concrete Rectangular | 425 | 425 | 1806.3 | 2900 | 0.52 | 1281.5 | G300E | 5237400 | 41.09 | G300E | 0 | 0
2234 | Story68 | C8 | 32 MPa RC Column (42.5 cm x 42.5 cm) | Column | 32MPa | Concrete Rectangular | 425 | 425 | 1806.3 | 2900 | 0.52 | 1281.5 | G300E | 5237400 | 41.09 | G300E | 0 | 0
2235 | Story68 | C9 | 32 MPa RC Column (42.5 cm x 42.5 cm) | Column | 32MPa | Concrete Rectangular | 425 | 425 | 1806.3 | 2900 | 0.52 | 1281.5 | G300E | 19459000 | 152.68 | G300E | 833580.83 | 6.54
2236 | Story69 | C1 | 32 MPa RC Column (42.5 cm x 42.5 cm) | Column | 32MPa | Concrete Rectangular | 425 | 425 | 1806.3 | 3075 | 0.56 | 1358.83 | G300E | 5553450 | 43.57 | G300E | 0 | 0
2237 | Story69 | C10 | 32 MPa RC Column (42.5 cm x 42.5 cm) | Column | 32MPa | Concrete Rectangular | 425 | 425 | 1806.3 | 2900 | 0.52 | 1281.5 | G300E | 19376833.33 | 152.04 | G300E | 862750 | 6.77
2238 | Story69 | C11 | 32 MPa RC Column (42.5 cm x 42.5 cm) | Column | 32MPa | Concrete Rectangular | 425 | 425 | 1806.3 | 2900 | 0.52 | 1281.5 | G300E | 5237400 | 41.09 | G300E | 0 | 0
2239 | Story69 | C12 | 32 MPa RC Column (42.5 cm x 42.5 cm) | Column | 32MPa | Concrete Rectangular | 425 | 425 | 1806.3 | 2900 | 0.52 | 1281.5 | G300E | 5237400 | 41.09 | G300E | 0 | 0
2240 | Story69 | C13 | 32 MPa RC Column (42.5 cm x 42.5 cm) | Column | 32MPa | Concrete Rectangular | 425 | 425 | 1806.3 | 2900 | 0.52 | 1281.5 | G300E | 5237400 | 41.09 | G300E | 0 | 0
2241 | Story69 | C14 | 32 MPa RC Column (42.5 cm x 42.5 cm) | Column | 32MPa | Concrete Rectangular | 425 | 425 | 1806.3 | 2900 | 0.52 | 1281.5 | G300E | 8479600 | 66.53 | G300E | 406725 | 3.19
2242 | Story69 | C17 | 32 MPa RC Column (42.5 cm x 42.5 cm) | Column | 32MPa | Concrete Rectangular | 425 | 425 | 1806.3 | 2900 | 0.52 | 1281.5 | G300E | 8473800 | 66.49 | G300E | 406725 | 3.19
2243 | Story69 | C18 | 32 MPa RC Column (42.5 cm x 42.5 cm) | Column | 32MPa | Concrete Rectangular | 425 | 425 | 1806.3 | 2900 | 0.52 | 1281.5 | G300E | 5237400 | 41.09 | G300E | 0 | 0
2244 | Story69 | C19 | 32 MPa RC Column (42.5 cm x 42.5 cm) | Column | 32MPa | Concrete Rectangular | 425 | 425 | 1806.3 | 2900 | 0.52 | 1281.5 | G300E | 5237400 | 41.09 | G300E | 0 | 0
2245 | Story69 | C2 | 32 MPa RC Column (42.5 cm x 42.5 cm) | Column | 32MPa | Concrete Rectangular | 425 | 425 | 1806.3 | 2900 | 0.52 | 1281.5 | G300E | 5237400 | 41.09 | G300E | 0 | 0
2246 | Story69 | C20 | 32 MPa RC Column (42.5 cm x 42.5 cm) | Column | 32MPa | Concrete Rectangular | 425 | 425 | 1806.3 | 2900 | 0.52 | 1281.5 | G300E | 8475733.33 | 66.5 | G300E | 406725 | 3.19
2247 | Story69 | C23 | 32 MPa RC Column (42.5 cm x 42.5 cm) | Column | 32MPa | Concrete Rectangular | 425 | 425 | 1806.3 | 2900 | 0.52 | 1281.5 | G300E | 8472833.33 | 66.48 | G300E | 406725 | 3.19
2248 | Story69 | C24 | 32 MPa RC Column (42.5 cm x 42.5 cm) | Column | 32MPa | Concrete Rectangular | 425 | 425 | 1806.3 | 2900 | 0.52 | 1281.5 | G300E | 5237400 | 41.09 | G300E | 0 | 0
2249 | Story69 | C25 | 32 MPa RC Column (42.5 cm x 42.5 cm) | Column | 32MPa | Concrete Rectangular | 425 | 425 | 1806.3 | 2900 | 0.52 | 1281.5 | G300E | 5237400 | 41.09 | G300E | 0 | 0
2250 | Story69 | C26 | 32 MPa RC Column (42.5 cm x 42.5 cm) | Column | 32MPa | Concrete Rectangular | 425 | 425 | 1806.3 | 2900 | 0.52 | 1281.5 | G300E | 5237400 | 41.09 | G300E | 0 | 0
2251 | Story69 | C27 | 32 MPa RC Column (42.5 cm x 42.5 cm) | Column | 32MPa | Concrete Rectangular | 425 | 425 | 1806.3 | 2900 | 0.52 | 1281.5 | G300E | 19389400 | 152.14 | G300E | 863160.83 | 6.77
2252 | Story69 | C28 | 32 MPa RC Column (42.5 cm x 42.5 cm) | Column | 32MPa | Concrete Rectangular | 425 | 425 | 1806.3 | 2900 | 0.52 | 1281.5 | G300E | 19391333.33 | 152.15 | G300E | 863160.83 | 6.77
2253 | Story69 | C29 | 32 MPa RC Column (42.5 cm x 42.5 cm) | Column | 32MPa | Concrete Rectangular | 425 | 425 | 1806.3 | 2900 | 0.52 | 1281.5 | G300E | 5237400 | 41.09 | G300E | 0 | 0
2254 | Story69 | C3 | 32 MPa RC Column (42.5 cm x 42.5 cm) | Column | 32MPa | Concrete Rectangular | 425 | 425 | 1806.3 | 2900 | 0.52 | 1281.5 | G300E | 5237400 | 41.09 | G300E | 0 | 0
2255 | Story69 | C30 | 32 MPa RC Column (42.5 cm x 42.5 cm) | Column | 32MPa | Concrete Rectangular | 425 | 425 | 1806.3 | 2900 | 0.52 | 1281.5 | G300E | 5237400 | 41.09 | G300E | 0 | 0
2256 | Story69 | C31 | 32 MPa RC Column (42.5 cm x 42.5 cm) | Column | 32MPa | Concrete Rectangular | 425 | 425 | 1806.3 | 3075 | 0.56 | 1358.83 | G300E | 5553450 | 43.57 | G300E | 0 | 0
2257 | Story69 | C32 | 32 MPa RC Column (42.5 cm x 42.5 cm) | Column | 32MPa | Concrete Rectangular | 425 | 425 | 1806.3 | 2900 | 0.52 | 1281.5 | G300E | 5237400 | 41.09 | G300E | 0 | 0
2258 | Story69 | C33 | 32 MPa RC Column (42.5 cm x 42.5 cm) | Column | 32MPa | Concrete Rectangular | 425 | 425 | 1806.3 | 2900 | 0.52 | 1281.5 | G300E | 5237400 | 41.09 | G300E | 0 | 0
2259 | Story69 | C34 | 32 MPa RC Column (42.5 cm x 42.5 cm) | Column | 32MPa | Concrete Rectangular | 425 | 425 | 1806.3 | 2900 | 0.52 | 1281.5 | G300E | 5237400 | 41.09 | G300E | 0 | 0
2260 | Story69 | C35 | 32 MPa RC Column (42.5 cm x 42.5 cm) | Column | 32MPa | Concrete Rectangular | 425 | 425 | 1806.3 | 2900 | 0.52 | 1281.5 | G300E | 5237400 | 41.09 | G300E | 0 | 0
2261 | Story69 | C36 | 32 MPa RC Column (42.5 cm x 42.5 cm) | Column | 32MPa | Concrete Rectangular | 425 | 425 | 1806.3 | 3075 | 0.56 | 1358.83 | G300E | 5553450 | 43.57 | G300E | 0 | 0
2262 | Story69 | C4 | 32 MPa RC Column (42.5 cm x 42.5 cm) | Column | 32MPa | Concrete Rectangular | 425 | 425 | 1806.3 | 2900 | 0.52 | 1281.5 | G300E | 5237400 | 41.09 | G300E | 0 | 0
2263 | Story69 | C5 | 32 MPa RC Column (42.5 cm x 42.5 cm) | Column | 32MPa | Concrete Rectangular | 425 | 425 | 1806.3 | 2900 | 0.52 | 1281.5 | G300E | 5237400 | 41.09 | G300E | 0 | 0
2264 | Story69 | C6 | 32 MPa RC Column (42.5 cm x 42.5 cm) | Column | 32MPa | Concrete Rectangular | 425 | 425 | 1806.3 | 3075 | 0.56 | 1358.83 | G300E | 5553450 | 43.57 | G300E | 0 | 0
2265 | Story69 | C7 | 32 MPa RC Column (42.5 cm x 42.5 cm) | Column | 32MPa | Concrete Rectangular | 425 | 425 | 1806.3 | 2900 | 0.52 | 1281.5 | G300E | 5237400 | 41.09 | G300E | 0 | 0
2266 | Story69 | C8 | 32 MPa RC Column (42.5 cm x 42.5 cm) | Column | 32MPa | Concrete Rectangular | 425 | 425 | 1806.3 | 2900 | 0.52 | 1281.5 | G300E | 5237400 | 41.09 | G300E | 0 | 0
2267 | Story69 | C9 | 32 MPa RC Column (42.5 cm x 42.5 cm) | Column | 32MPa | Concrete Rectangular | 425 | 425 | 1806.3 | 2900 | 0.52 | 1281.5 | G300E | 19353633.33 | 151.86 | G300E | 861928.33 | 6.76
2268 | Story7 | C1 | 32 MPa RC Column (87.5 cm x 87.5 cm) | Column | 32MPa | Concrete Rectangular | 875 | 875 | 7656.3 | 3075 | 2.35 | 5759.75 | G300E | 133799400 | 1049.84 | G300E | 0 | 0
2269 | Story7 | C10 | 32 MPa RC Column (87.5 cm x 87.5 cm) | Column | 32MPa | Concrete Rectangular | 875 | 875 | 7656.3 | 3075 | 2.35 | 5759.75 | G300E | 133498050 | 1047.48 | G300E | 0 | 0
2270 | Story7 | C11 | 32 MPa RC Column (87.5 cm x 87.5 cm) | Column | 32MPa | Concrete Rectangular | 875 | 875 | 7656.3 | 3075 | 2.35 | 5759.75 | G300E | 172503400 | 1353.53 | G300E | 0 | 0
2271 | Story7 | C12 | 32 MPa RC Column (87.5 cm x 87.5 cm) | Column | 32MPa | Concrete Rectangular | 875 | 875 | 7656.3 | 3075 | 2.35 | 5759.75 | G300E | 124271000 | 975.08 | G300E | 0 | 0
2272 | Story7 | C13 | 32 MPa RC Column (87.5 cm x 87.5 cm) | Column | 32MPa | Concrete Rectangular | 875 | 875 | 7656.3 | 3075 | 2.35 | 5759.75 | G300E | 127803150 | 1002.79 | G300E | 0 | 0
2273 | Story7 | C14 | 32 MPa RC Column (87.5 cm x 87.5 cm) | Column | 32MPa | Concrete Rectangular | 875 | 875 | 7656.3 | 3075 | 2.35 | 5759.75 | G300E | 176872975 | 1387.81 | G300E | 0 | 0
2274 | Story7 | C17 | 32 MPa RC Column (87.5 cm x 87.5 cm) | Column | 32MPa | Concrete Rectangular | 875 | 875 | 7656.3 | 3075 | 2.35 | 5759.75 | G300E | 176936525 | 1388.31 | G300E | 0 | 0
2275 | Story7 | C18 | 32 MPa RC Column (87.5 cm x 87.5 cm) | Column | 32MPa | Concrete Rectangular | 875 | 875 | 7656.3 | 3075 | 2.35 | 5759.75 | G300E | 127806225 | 1002.82 | G300E | 0 | 0
2276 | Story7 | C19 | 32 MPa RC Column (87.5 cm x 87.5 cm) | Column | 32MPa | Concrete Rectangular | 875 | 875 | 7656.3 | 3075 | 2.35 | 5759.75 | G300E | 127823650 | 1002.95 | G300E | 0 | 0
2277 | Story7 | C2 | 32 MPa RC Column (87.5 cm x 87.5 cm) | Column | 32MPa | Concrete Rectangular | 875 | 875 | 7656.3 | 3075 | 2.35 | 5759.75 | G300E | 126755600 | 994.57 | G300E | 0 | 0
2278 | Story7 | C20 | 32 MPa RC Column (87.5 cm x 87.5 cm) | Column | 32MPa | Concrete Rectangular | 875 | 875 | 7656.3 | 3075 | 2.35 | 5759.75 | G300E | 176921150 | 1388.19 | G300E | 0 | 0
2279 | Story7 | C23 | 32 MPa RC Column (87.5 cm x 87.5 cm) | Column | 32MPa | Concrete Rectangular | 875 | 875 | 7656.3 | 3075 | 2.35 | 5759.75 | G300E | 176939600 | 1388.33 | G300E | 0 | 0
2280 | Story7 | C24 | 32 MPa RC Column (87.5 cm x 87.5 cm) | Column | 32MPa | Concrete Rectangular | 875 | 875 | 7656.3 | 3075 | 2.35 | 5759.75 | G300E | 127789825 | 1002.69 | G300E | 0 | 0
2281 | Story7 | C25 | 32 MPa RC Column (87.5 cm x 87.5 cm) | Column | 32MPa | Concrete Rectangular | 875 | 875 | 7656.3 | 3075 | 2.35 | 5759.75 | G300E | 124284325 | 975.18 | G300E | 0 | 0
2282 | Story7 | C26 | 32 MPa RC Column (87.5 cm x 87.5 cm) | Column | 32MPa | Concrete Rectangular | 875 | 875 | 7656.3 | 3075 | 2.35 | 5759.75 | G300E | 172505450 | 1353.54 | G300E | 0 | 0
2283 | Story7 | C27 | 32 MPa RC Column (87.5 cm x 87.5 cm) | Column | 32MPa | Concrete Rectangular | 875 | 875 | 7656.3 | 3075 | 2.35 | 5759.75 | G300E | 133554425 | 1047.92 | G300E | 0 | 0
2284 | Story7 | C28 | 32 MPa RC Column (87.5 cm x 87.5 cm) | Column | 32MPa | Concrete Rectangular | 875 | 875 | 7656.3 | 3075 | 2.35 | 5759.75 | G300E | 133545200 | 1047.85 | G300E | 0 | 0
2285 | Story7 | C29 | 32 MPa RC Column (87.5 cm x 87.5 cm) | Column | 32MPa | Concrete Rectangular | 875 | 875 | 7656.3 | 3075 | 2.35 | 5759.75 | G300E | 172506475 | 1353.55 | G300E | 0 | 0
2286 | Story7 | C3 | 32 MPa RC Column (87.5 cm x 87.5 cm) | Column | 32MPa | Concrete Rectangular | 875 | 875 | 7656.3 | 3075 | 2.35 | 5759.75 | G300E | 125749050 | 986.67 | G300E | 0 | 0
2287 | Story7 | C30 | 32 MPa RC Column (87.5 cm x 87.5 cm) | Column | 32MPa | Concrete Rectangular | 875 | 875 | 7656.3 | 3075 | 2.35 | 5759.75 | G300E | 124265875 | 975.04 | G300E | 0 | 0
2288 | Story7 | C31 | 32 MPa RC Column (87.5 cm x 87.5 cm) | Column | 32MPa | Concrete Rectangular | 875 | 875 | 7656.3 | 3075 | 2.35 | 5759.75 | G300E | 133816825 | 1049.98 | G300E | 0 | 0
2289 | Story7 | C32 | 32 MPa RC Column (87.5 cm x 87.5 cm) | Column | 32MPa | Concrete Rectangular | 875 | 875 | 7656.3 | 3075 | 2.35 | 5759.75 | G300E | 126701275 | 994.15 | G300E | 0 | 0
2290 | Story7 | C33 | 32 MPa RC Column (87.5 cm x 87.5 cm) | Column | 32MPa | Concrete Rectangular | 875 | 875 | 7656.3 | 3075 | 2.35 | 5759.75 | G300E | 125682425 | 986.15 | G300E | 0 | 0
2291 | Story7 | C34 | 32 MPa RC Column (87.5 cm x 87.5 cm) | Column | 32MPa | Concrete Rectangular | 875 | 875 | 7656.3 | 3075 | 2.35 | 5759.75 | G300E | 125675250 | 986.09 | G300E | 0 | 0
2292 | Story7 | C35 | 32 MPa RC Column (87.5 cm x 87.5 cm) | Column | 32MPa | Concrete Rectangular | 875 | 875 | 7656.3 | 3075 | 2.35 | 5759.75 | G300E | 126701275 | 994.15 | G300E | 0 | 0
2293 | Story7 | C36 | 32 MPa RC Column (87.5 cm x 87.5 cm) | Column | 32MPa | Concrete Rectangular | 875 | 875 | 7656.3 | 3075 | 2.35 | 5759.75 | G300E | 133790175 | 1049.77 | G300E | 0 | 0
2294 | Story7 | C4 | 32 MPa RC Column (87.5 cm x 87.5 cm) | Column | 32MPa | Concrete Rectangular | 875 | 875 | 7656.3 | 3075 | 2.35 | 5759.75 | G300E | 125690625 | 986.22 | G300E | 0 | 0
2295 | Story7 | C5 | 32 MPa RC Column (87.5 cm x 87.5 cm) | Column | 32MPa | Concrete Rectangular | 875 | 875 | 7656.3 | 3075 | 2.35 | 5759.75 | G300E | 126699225 | 994.13 | G300E | 0 | 0
2296 | Story7 | C6 | 32 MPa RC Column (87.5 cm x 87.5 cm) | Column | 32MPa | Concrete Rectangular | 875 | 875 | 7656.3 | 3075 | 2.35 | 5759.75 | G300E | 133796325 | 1049.82 | G300E | 0 | 0
2297 | Story7 | C7 | 32 MPa RC Column (87.5 cm x 87.5 cm) | Column | 32MPa | Concrete Rectangular | 875 | 875 | 7656.3 | 3075 | 2.35 | 5759.75 | G300E | 124284325 | 975.18 | G300E | 0 | 0
2298 | Story7 | C8 | 32 MPa RC Column (87.5 cm x 87.5 cm) | Column | 32MPa | Concrete Rectangular | 875 | 875 | 7656.3 | 3075 | 2.35 | 5759.75 | G300E | 172307625 | 1351.99 | G300E | 0 | 0
2299 | Story7 | C9 | 32 MPa RC Column (87.5 cm x 87.5 cm) | Column | 32MPa | Concrete Rectangular | 875 | 875 | 7656.3 | 3075 | 2.35 | 5759.75 | G300E | 133610800 | 1048.36 | G300E | 0 | 0
2300 | Story70 | C1 | 32 MPa RC Column (42.5 cm x 42.5 cm) | Column | 32MPa | Concrete Rectangular | 425 | 425 | 1806.3 | 3075 | 0.56 | 1358.83 | G300E | 5553450 | 43.57 | G300E | 0 | 0
2301 | Story70 | C10 | 32 MPa RC Column (42.5 cm x 42.5 cm) | Column | 32MPa | Concrete Rectangular | 425 | 425 | 1806.3 | 2900 | 0.52 | 1281.5 | G300E | 18728200 | 146.95 | G300E | 839332.5 | 6.59
2302 | Story70 | C11 | 32 MPa RC Column (42.5 cm x 42.5 cm) | Column | 32MPa | Concrete Rectangular | 425 | 425 | 1806.3 | 2900 | 0.52 | 1281.5 | G300E | 5237400 | 41.09 | G300E | 0 | 0
2303 | Story70 | C12 | 32 MPa RC Column (42.5 cm x 42.5 cm) | Column | 32MPa | Concrete Rectangular | 425 | 425 | 1806.3 | 2900 | 0.52 | 1281.5 | G300E | 5237400 | 41.09 | G300E | 0 | 0
2304 | Story70 | C13 | 32 MPa RC Column (42.5 cm x 42.5 cm) | Column | 32MPa | Concrete Rectangular | 425 | 425 | 1806.3 | 2900 | 0.52 | 1281.5 | G300E | 5237400 | 41.09 | G300E | 0 | 0
2305 | Story70 | C14 | 32 MPa RC Column (42.5 cm x 42.5 cm) | Column | 32MPa | Concrete Rectangular | 425 | 425 | 1806.3 | 2900 | 0.52 | 1281.5 | G300E | 8639100 | 67.79 | G300E | 406725 | 3.19
2306 | Story70 | C17 | 32 MPa RC Column (42.5 cm x 42.5 cm) | Column | 32MPa | Concrete Rectangular | 425 | 425 | 1806.3 | 2900 | 0.52 | 1281.5 | G300E | 8636200 | 67.76 | G300E | 406725 | 3.19
2307 | Story70 | C18 | 32 MPa RC Column (42.5 cm x 42.5 cm) | Column | 32MPa | Concrete Rectangular | 425 | 425 | 1806.3 | 2900 | 0.52 | 1281.5 | G300E | 5237400 | 41.09 | G300E | 0 | 0
2308 | Story70 | C19 | 32 MPa RC Column (42.5 cm x 42.5 cm) | Column | 32MPa | Concrete Rectangular | 425 | 425 | 1806.3 | 2900 | 0.52 | 1281.5 | G300E | 5237400 | 41.09 | G300E | 0 | 0
2309 | Story70 | C2 | 32 MPa RC Column (42.5 cm x 42.5 cm) | Column | 32MPa | Concrete Rectangular | 425 | 425 | 1806.3 | 2900 | 0.52 | 1281.5 | G300E | 5237400 | 41.09 | G300E | 0 | 0
2310 | Story70 | C20 | 32 MPa RC Column (42.5 cm x 42.5 cm) | Column | 32MPa | Concrete Rectangular | 425 | 425 | 1806.3 | 2900 | 0.52 | 1281.5 | G300E | 8636200 | 67.76 | G300E | 406725 | 3.19
2311 | Story70 | C23 | 32 MPa RC Column (42.5 cm x 42.5 cm) | Column | 32MPa | Concrete Rectangular | 425 | 425 | 1806.3 | 2900 | 0.52 | 1281.5 | G300E | 8634266.67 | 67.75 | G300E | 406725 | 3.19
2312 | Story70 | C24 | 32 MPa RC Column (42.5 cm x 42.5 cm) | Column | 32MPa | Concrete Rectangular | 425 | 425 | 1806.3 | 2900 | 0.52 | 1281.5 | G300E | 5237400 | 41.09 | G300E | 0 | 0
2313 | Story70 | C25 | 32 MPa RC Column (42.5 cm x 42.5 cm) | Column | 32MPa | Concrete Rectangular | 425 | 425 | 1806.3 | 2900 | 0.52 | 1281.5 | G300E | 5237400 | 41.09 | G300E | 0 | 0
2314 | Story70 | C26 | 32 MPa RC Column (42.5 cm x 42.5 cm) | Column | 32MPa | Concrete Rectangular | 425 | 425 | 1806.3 | 2900 | 0.52 | 1281.5 | G300E | 5237400 | 41.09 | G300E | 0 | 0
2315 | Story70 | C27 | 32 MPa RC Column (42.5 cm x 42.5 cm) | Column | 32MPa | Concrete Rectangular | 425 | 425 | 1806.3 | 2900 | 0.52 | 1281.5 | G300E | 18742700 | 147.06 | G300E | 840154.17 | 6.59
2316 | Story70 | C28 | 32 MPa RC Column (42.5 cm x 42.5 cm) | Column | 32MPa | Concrete Rectangular | 425 | 425 | 1806.3 | 2900 | 0.52 | 1281.5 | G300E | 18743666.67 | 147.07 | G300E | 840154.17 | 6.59
2317 | Story70 | C29 | 32 MPa RC Column (42.5 cm x 42.5 cm) | Column | 32MPa | Concrete Rectangular | 425 | 425 | 1806.3 | 2900 | 0.52 | 1281.5 | G300E | 5237400 | 41.09 | G300E | 0 | 0
2318 | Story70 | C3 | 32 MPa RC Column (42.5 cm x 42.5 cm) | Column | 32MPa | Concrete Rectangular | 425 | 425 | 1806.3 | 2900 | 0.52 | 1281.5 | G300E | 5237400 | 41.09 | G300E | 0 | 0
2319 | Story70 | C30 | 32 MPa RC Column (42.5 cm x 42.5 cm) | Column | 32MPa | Concrete Rectangular | 425 | 425 | 1806.3 | 2900 | 0.52 | 1281.5 | G300E | 5237400 | 41.09 | G300E | 0 | 0
2320 | Story70 | C31 | 32 MPa RC Column (42.5 cm x 42.5 cm) | Column | 32MPa | Concrete Rectangular | 425 | 425 | 1806.3 | 3075 | 0.56 | 1358.83 | G300E | 5553450 | 43.57 | G300E | 0 | 0
2321 | Story70 | C32 | 32 MPa RC Column (42.5 cm x 42.5 cm) | Column | 32MPa | Concrete Rectangular | 425 | 425 | 1806.3 | 2900 | 0.52 | 1281.5 | G300E | 5237400 | 41.09 | G300E | 0 | 0
2322 | Story70 | C33 | 32 MPa RC Column (42.5 cm x 42.5 cm) | Column | 32MPa | Concrete Rectangular | 425 | 425 | 1806.3 | 2900 | 0.52 | 1281.5 | G300E | 5237400 | 41.09 | G300E | 0 | 0
2323 | Story70 | C34 | 32 MPa RC Column (42.5 cm x 42.5 cm) | Column | 32MPa | Concrete Rectangular | 425 | 425 | 1806.3 | 2900 | 0.52 | 1281.5 | G300E | 5237400 | 41.09 | G300E | 0 | 0
2324 | Story70 | C35 | 32 MPa RC Column (42.5 cm x 42.5 cm) | Column | 32MPa | Concrete Rectangular | 425 | 425 | 1806.3 | 2900 | 0.52 | 1281.5 | G300E | 5237400 | 41.09 | G300E | 0 | 0
2325 | Story70 | C36 | 32 MPa RC Column (42.5 cm x 42.5 cm) | Column | 32MPa | Concrete Rectangular | 425 | 425 | 1806.3 | 3075 | 0.56 | 1358.83 | G300E | 5553450 | 43.57 | G300E | 0 | 0
2326 | Story70 | C4 | 32 MPa RC Column (42.5 cm x 42.5 cm) | Column | 32MPa | Concrete Rectangular | 425 | 425 | 1806.3 | 2900 | 0.52 | 1281.5 | G300E | 5237400 | 41.09 | G300E | 0 | 0
2327 | Story70 | C5 | 32 MPa RC Column (42.5 cm x 42.5 cm) | Column | 32MPa | Concrete Rectangular | 425 | 425 | 1806.3 | 2900 | 0.52 | 1281.5 | G300E | 5237400 | 41.09 | G300E | 0 | 0
2328 | Story70 | C6 | 32 MPa RC Column (42.5 cm x 42.5 cm) | Column | 32MPa | Concrete Rectangular | 425 | 425 | 1806.3 | 3075 | 0.56 | 1358.83 | G300E | 5553450 | 43.57 | G300E | 0 | 0
2329 | Story70 | C7 | 32 MPa RC Column (42.5 cm x 42.5 cm) | Column | 32MPa | Concrete Rectangular | 425 | 425 | 1806.3 | 2900 | 0.52 | 1281.5 | G300E | 5237400 | 41.09 | G300E | 0 | 0
2330 | Story70 | C8 | 32 MPa RC Column (42.5 cm x 42.5 cm) | Column | 32MPa | Concrete Rectangular | 425 | 425 | 1806.3 | 2900 | 0.52 | 1281.5 | G300E | 5237400 | 41.09 | G300E | 0 | 0
2331 | Story70 | C9 | 32 MPa RC Column (42.5 cm x 42.5 cm) | Column | 32MPa | Concrete Rectangular | 425 | 425 | 1806.3 | 2900 | 0.52 | 1281.5 | G300E | 18719500 | 146.88 | G300E | 838921.67 | 6.58
2332 | Story71 | C1 | 32 MPa RC Column (47.5 cm x 47.5 cm) | Column | 32MPa | Concrete Rectangular | 475 | 475 | 2256.3 | 3150 | 0.71 | 1738.76 | G300E | 7106400 | 55.76 | G300E | 0 | 0
2333 | Story71 | C10 | 32 MPa RC Column (47.5 cm x 47.5 cm) | Column | 32MPa | Concrete Rectangular | 475 | 475 | 2256.3 | 2900 | 0.65 | 1600.76 | G300E | 28278866.67 | 221.89 | G300E | 1889470.83 | 14.83
2334 | Story71 | C11 | 32 MPa RC Column (47.5 cm x 47.5 cm) | Column | 32MPa | Concrete Rectangular | 475 | 475 | 2256.3 | 2900 | 0.65 | 1600.76 | G300E | 6542400 | 51.33 | G300E | 0 | 0
2335 | Story71 | C12 | 32 MPa RC Column (47.5 cm x 47.5 cm) | Column | 32MPa | Concrete Rectangular | 475 | 475 | 2256.3 | 2900 | 0.65 | 1600.76 | G300E | 6872033.33 | 53.92 | G300E | 0 | 0
2336 | Story71 | C13 | 32 MPa RC Column (47.5 cm x 47.5 cm) | Column | 32MPa | Concrete Rectangular | 475 | 475 | 2256.3 | 2900 | 0.65 | 1600.76 | G300E | 8369400 | 65.67 | G300E | 508756.67 | 3.99
2337 | Story71 | C14 | 32 MPa RC Column (47.5 cm x 47.5 cm) | Column | 32MPa | Concrete Rectangular | 475 | 475 | 2256.3 | 2900 | 0.65 | 1600.76 | G300E | 15681266.67 | 123.04 | G300E | 843489.17 | 6.62
2338 | Story71 | C17 | 32 MPa RC Column (47.5 cm x 47.5 cm) | Column | 32MPa | Concrete Rectangular | 475 | 475 | 2256.3 | 2900 | 0.65 | 1600.76 | G300E | 15683200 | 123.06 | G300E | 843489.17 | 6.62
2339 | Story71 | C18 | 32 MPa RC Column (47.5 cm x 47.5 cm) | Column | 32MPa | Concrete Rectangular | 475 | 475 | 2256.3 | 2900 | 0.65 | 1600.76 | G300E | 8375200 | 65.71 | G300E | 508756.67 | 3.99
2340 | Story71 | C19 | 32 MPa RC Column (47.5 cm x 47.5 cm) | Column | 32MPa | Concrete Rectangular | 475 | 475 | 2256.3 | 2900 | 0.65 | 1600.76 | G300E | 8373266.67 | 65.7 | G300E | 508756.67 | 3.99
2341 | Story71 | C2 | 32 MPa RC Column (47.5 cm x 47.5 cm) | Column | 32MPa | Concrete Rectangular | 475 | 475 | 2256.3 | 2900 | 0.65 | 1600.76 | G300E | 6580100 | 51.63 | G300E | 0 | 0
2342 | Story71 | C20 | 32 MPa RC Column (47.5 cm x 47.5 cm) | Column | 32MPa | Concrete Rectangular | 475 | 475 | 2256.3 | 2900 | 0.65 | 1600.76 | G300E | 15684166.67 | 123.06 | G300E | 843489.17 | 6.62
2343 | Story71 | C23 | 32 MPa RC Column (47.5 cm x 47.5 cm) | Column | 32MPa | Concrete Rectangular | 475 | 475 | 2256.3 | 2900 | 0.65 | 1600.76 | G300E | 15683200 | 123.06 | G300E | 843489.17 | 6.62
2344 | Story71 | C24 | 32 MPa RC Column (47.5 cm x 47.5 cm) | Column | 32MPa | Concrete Rectangular | 475 | 475 | 2256.3 | 2900 | 0.65 | 1600.76 | G300E | 8376166.67 | 65.72 | G300E | 508756.67 | 3.99
2345 | Story71 | C25 | 32 MPa RC Column (47.5 cm x 47.5 cm) | Column | 32MPa | Concrete Rectangular | 475 | 475 | 2256.3 | 2900 | 0.65 | 1600.76 | G300E | 6872033.33 | 53.92 | G300E | 0 | 0
2346 | Story71 | C26 | 32 MPa RC Column (47.5 cm x 47.5 cm) | Column | 32MPa | Concrete Rectangular | 475 | 475 | 2256.3 | 2900 | 0.65 | 1600.76 | G300E | 6542400 | 51.33 | G300E | 0 | 0
2347 | Story71 | C27 | 32 MPa RC Column (47.5 cm x 47.5 cm) | Column | 32MPa | Concrete Rectangular | 475 | 475 | 2256.3 | 2900 | 0.65 | 1600.76 | G300E | 28290466.67 | 221.98 | G300E | 1890848.33 | 14.84
2348 | Story71 | C28 | 32 MPa RC Column (47.5 cm x 47.5 cm) | Column | 32MPa | Concrete Rectangular | 475 | 475 | 2256.3 | 2900 | 0.65 | 1600.76 | G300E | 28288533.33 | 221.96 | G300E | 1889930 | 14.83
2349 | Story71 | C29 | 32 MPa RC Column (47.5 cm x 47.5 cm) | Column | 32MPa | Concrete Rectangular | 475 | 475 | 2256.3 | 2900 | 0.65 | 1600.76 | G300E | 6542400 | 51.33 | G300E | 0 | 0
2350 | Story71 | C3 | 32 MPa RC Column (47.5 cm x 47.5 cm) | Column | 32MPa | Concrete Rectangular | 475 | 475 | 2256.3 | 2900 | 0.65 | 1600.76 | G300E | 6542400 | 51.33 | G300E | 0 | 0
2351 | Story71 | C30 | 32 MPa RC Column (47.5 cm x 47.5 cm) | Column | 32MPa | Concrete Rectangular | 475 | 475 | 2256.3 | 2900 | 0.65 | 1600.76 | G300E | 6872033.33 | 53.92 | G300E | 0 | 0
2352 | Story71 | C31 | 32 MPa RC Column (47.5 cm x 47.5 cm) | Column | 32MPa | Concrete Rectangular | 475 | 475 | 2256.3 | 3150 | 0.71 | 1738.76 | G300E | 7106400 | 55.76 | G300E | 0 | 0
2353 | Story71 | C32 | 32 MPa RC Column (47.5 cm x 47.5 cm) | Column | 32MPa | Concrete Rectangular | 475 | 475 | 2256.3 | 2900 | 0.65 | 1600.76 | G300E | 6583000 | 51.65 | G300E | 0 | 0
2354 | Story71 | C33 | 32 MPa RC Column (47.5 cm x 47.5 cm) | Column | 32MPa | Concrete Rectangular | 475 | 475 | 2256.3 | 2900 | 0.65 | 1600.76 | G300E | 6542400 | 51.33 | G300E | 0 | 0
2355 | Story71 | C34 | 32 MPa RC Column (47.5 cm x 47.5 cm) | Column | 32MPa | Concrete Rectangular | 475 | 475 | 2256.3 | 2900 | 0.65 | 1600.76 | G300E | 6542400 | 51.33 | G300E | 0 | 0
2356 | Story71 | C35 | 32 MPa RC Column (47.5 cm x 47.5 cm) | Column | 32MPa | Concrete Rectangular | 475 | 475 | 2256.3 | 2900 | 0.65 | 1600.76 | G300E | 6583966.67 | 51.66 | G300E | 0 | 0
2357 | Story71 | C36 | 32 MPa RC Column (47.5 cm x 47.5 cm) | Column | 32MPa | Concrete Rectangular | 475 | 475 | 2256.3 | 3150 | 0.71 | 1738.76 | G300E | 7106400 | 55.76 | G300E | 0 | 0
2358 | Story71 | C4 | 32 MPa RC Column (47.5 cm x 47.5 cm) | Column | 32MPa | Concrete Rectangular | 475 | 475 | 2256.3 | 2900 | 0.65 | 1600.76 | G300E | 6542400 | 51.33 | G300E | 0 | 0
2359 | Story71 | C5 | 32 MPa RC Column (47.5 cm x 47.5 cm) | Column | 32MPa | Concrete Rectangular | 475 | 475 | 2256.3 | 2900 | 0.65 | 1600.76 | G300E | 6583000 | 51.65 | G300E | 0 | 0
2360 | Story71 | C6 | 32 MPa RC Column (47.5 cm x 47.5 cm) | Column | 32MPa | Concrete Rectangular | 475 | 475 | 2256.3 | 3150 | 0.71 | 1738.76 | G300E | 7106400 | 55.76 | G300E | 0 | 0
2361 | Story71 | C7 | 32 MPa RC Column (47.5 cm x 47.5 cm) | Column | 32MPa | Concrete Rectangular | 475 | 475 | 2256.3 | 2900 | 0.65 | 1600.76 | G300E | 6868166.67 | 53.89 | G300E | 0 | 0
2362 | Story71 | C8 | 32 MPa RC Column (47.5 cm x 47.5 cm) | Column | 32MPa | Concrete Rectangular | 475 | 475 | 2256.3 | 2900 | 0.65 | 1600.76 | G300E | 6542400 | 51.33 | G300E | 0 | 0
2363 | Story71 | C9 | 32 MPa RC Column (47.5 cm x 47.5 cm) | Column | 32MPa | Concrete Rectangular | 475 | 475 | 2256.3 | 2900 | 0.65 | 1600.76 | G300E | 28288533.33 | 221.96 | G300E | 1889470.83 | 14.83
2364 | Story71 | D13 | 32 MPa RC Column (57.5 cm x 57.5 cm) | Column | 32MPa | Concrete Rectangular | 575 | 575 | 3306.3 | 25104.8 | 8.3 | 20306.48 | G300E | 195882294.07 | 1536.97 | G300E | 0 | 0
2365 | Story71 | D14 | 32 MPa RC Column (67.5 cm x 67.5 cm) | Column | 32MPa | Concrete Rectangular | 675 | 675 | 4556.3 | 29702.7 | 13.53 | 33108.97 | G300E | 402686929.58 | 3159.63 | G300E | 0 | 0
2366 | Story71 | D15 | 32 MPa RC Column (60 cm x 60 cm) | Column | 32MPa | Concrete Rectangular | 600 | 600 | 3600 | 25104.8 | 9.04 | 22110.65 | G300E | 422589098.4 | 3315.79 | G300E | 0 | 0
2367 | Story71 | D16 | 32 MPa RC Column (60 cm x 60 cm) | Column | 32MPa | Concrete Rectangular | 600 | 600 | 3600 | 25104.8 | 9.04 | 22110.65 | G300E | 422273196.33 | 3313.31 | G300E | 0 | 0
2368 | Story71 | D17 | 32 MPa RC Column (57.5 cm x 57.5 cm) | Column | 32MPa | Concrete Rectangular | 575 | 575 | 3306.3 | 25104.8 | 8.3 | 20306.48 | G300E | 195524550.67 | 1534.16 | G300E | 0 | 0
2369 | Story71 | D18 | 32 MPa RC Column (67.5 cm x 67.5 cm) | Column | 32MPa | Concrete Rectangular | 675 | 675 | 4556.3 | 29702.7 | 13.53 | 33108.97 | G300E | 402793364.25 | 3160.47 | G300E | 0 | 0
2370 | Story71 | D19 | 32 MPa RC Column (67.5 cm x 67.5 cm) | Column | 32MPa | Concrete Rectangular | 675 | 675 | 4556.3 | 29702.7 | 13.53 | 33108.97 | G300E | 402479010.68 | 3158 | G300E | 0 | 0
2371 | Story71 | D20 | 32 MPa RC Column (57.5 cm x 57.5 cm) | Column | 32MPa | Concrete Rectangular | 575 | 575 | 3306.3 | 25104.8 | 8.3 | 20306.48 | G300E | 195823716.2 | 1536.51 | G300E | 0 | 0
2372 | Story71 | D21 | 32 MPa RC Column (60 cm x 60 cm) | Column | 32MPa | Concrete Rectangular | 600 | 600 | 3600 | 25104.8 | 9.04 | 22110.65 | G300E | 421992859.4 | 3311.11 | G300E | 0 | 0
2373 | Story71 | D22 | 32 MPa RC Column (60 cm x 60 cm) | Column | 32MPa | Concrete Rectangular | 600 | 600 | 3600 | 25104.8 | 9.04 | 22110.65 | G300E | 422005411.8 | 3311.21 | G300E | 0 | 0
2374 | Story71 | D23 | 32 MPa RC Column (67.5 cm x 67.5 cm) | Column | 32MPa | Concrete Rectangular | 675 | 675 | 4556.3 | 29702.7 | 13.53 | 33108.97 | G300E | 402513663.82 | 3158.27 | G300E | 0 | 0
2375 | Story71 | D24 | 32 MPa RC Column (57.5 cm x 57.5 cm) | Column | 32MPa | Concrete Rectangular | 575 | 575 | 3306.3 | 25104.8 | 8.3 | 20306.48 | G300E | 195794427.27 | 1536.28 | G300E | 0 | 0
2376 | Story8 | C1 | 32 MPa RC Column (87.5 cm x 87.5 cm) | Column | 32MPa | Concrete Rectangular | 875 | 875 | 7656.3 | 3075 | 2.35 | 5759.75 | G300E | 131144650 | 1029.01 | G300E | 0 | 0
2377 | Story8 | C10 | 32 MPa RC Column (87.5 cm x 87.5 cm) | Column | 32MPa | Concrete Rectangular | 875 | 875 | 7656.3 | 3075 | 2.35 | 5759.75 | G300E | 124772225 | 979.01 | G300E | 0 | 0
2378 | Story8 | C11 | 32 MPa RC Column (87.5 cm x 87.5 cm) | Column | 32MPa | Concrete Rectangular | 875 | 875 | 7656.3 | 3075 | 2.35 | 5759.75 | G300E | 165532375 | 1298.83 | G300E | 0 | 0
2379 | Story8 | C12 | 32 MPa RC Column (87.5 cm x 87.5 cm) | Column | 32MPa | Concrete Rectangular | 875 | 875 | 7656.3 | 3075 | 2.35 | 5759.75 | G300E | 129174600 | 1013.55 | G300E | 0 | 0
2380 | Story8 | C13 | 32 MPa RC Column (87.5 cm x 87.5 cm) | Column | 32MPa | Concrete Rectangular | 875 | 875 | 7656.3 | 3075 | 2.35 | 5759.75 | G300E | 121710550 | 954.99 | G300E | 0 | 0
2381 | Story8 | C14 | 32 MPa RC Column (87.5 cm x 87.5 cm) | Column | 32MPa | Concrete Rectangular | 875 | 875 | 7656.3 | 3075 | 2.35 | 5759.75 | G300E | 167596725 | 1315.03 | G300E | 0 | 0
2382 | Story8 | C17 | 32 MPa RC Column (87.5 cm x 87.5 cm) | Column | 32MPa | Concrete Rectangular | 875 | 875 | 7656.3 | 3075 | 2.35 | 5759.75 | G300E | 167659250 | 1315.52 | G300E | 0 | 0
2383 | Story8 | C18 | 32 MPa RC Column (87.5 cm x 87.5 cm) | Column | 32MPa | Concrete Rectangular | 875 | 875 | 7656.3 | 3075 | 2.35 | 5759.75 | G300E | 121712600 | 955 | G300E | 0 | 0
2384 | Story8 | C19 | 32 MPa RC Column (87.5 cm x 87.5 cm) | Column | 32MPa | Concrete Rectangular | 875 | 875 | 7656.3 | 3075 | 2.35 | 5759.75 | G300E | 121730025 | 955.14 | G300E | 0 | 0
2385 | Story8 | C2 | 32 MPa RC Column (87.5 cm x 87.5 cm) | Column | 32MPa | Concrete Rectangular | 875 | 875 | 7656.3 | 3075 | 2.35 | 5759.75 | G300E | 121185750 | 950.87 | G300E | 0 | 0
2386 | Story8 | C20 | 32 MPa RC Column (87.5 cm x 87.5 cm) | Column | 32MPa | Concrete Rectangular | 875 | 875 | 7656.3 | 3075 | 2.35 | 5759.75 | G300E | 167643875 | 1315.4 | G300E | 0 | 0
2387 | Story8 | C23 | 32 MPa RC Column (87.5 cm x 87.5 cm) | Column | 32MPa | Concrete Rectangular | 875 | 875 | 7656.3 | 3075 | 2.35 | 5759.75 | G300E | 167662325 | 1315.54 | G300E | 0 | 0
2388 | Story8 | C24 | 32 MPa RC Column (87.5 cm x 87.5 cm) | Column | 32MPa | Concrete Rectangular | 875 | 875 | 7656.3 | 3075 | 2.35 | 5759.75 | G300E | 121696200 | 954.87 | G300E | 0 | 0
2389 | Story8 | C25 | 32 MPa RC Column (87.5 cm x 87.5 cm) | Column | 32MPa | Concrete Rectangular | 875 | 875 | 7656.3 | 3075 | 2.35 | 5759.75 | G300E | 129189975 | 1013.67 | G300E | 0 | 0
2390 | Story8 | C26 | 32 MPa RC Column (87.5 cm x 87.5 cm) | Column | 32MPa | Concrete Rectangular | 875 | 875 | 7656.3 | 3075 | 2.35 | 5759.75 | G300E | 165538525 | 1298.88 | G300E | 0 | 0
2391 | Story8 | C27 | 32 MPa RC Column (87.5 cm x 87.5 cm) | Column | 32MPa | Concrete Rectangular | 875 | 875 | 7656.3 | 3075 | 2.35 | 5759.75 | G300E | 124823475 | 979.41 | G300E | 0 | 0
2392 | Story8 | C28 | 32 MPa RC Column (87.5 cm x 87.5 cm) | Column | 32MPa | Concrete Rectangular | 875 | 875 | 7656.3 | 3075 | 2.35 | 5759.75 | G300E | 124816300 | 979.36 | G300E | 0 | 0
2393 | Story8 | C29 | 32 MPa RC Column (87.5 cm x 87.5 cm) | Column | 32MPa | Concrete Rectangular | 875 | 875 | 7656.3 | 3075 | 2.35 | 5759.75 | G300E | 165627700 | 1299.58 | G300E | 0 | 0
2394 | Story8 | C3 | 32 MPa RC Column (87.5 cm x 87.5 cm) | Column | 32MPa | Concrete Rectangular | 875 | 875 | 7656.3 | 3075 | 2.35 | 5759.75 | G300E | 133237700 | 1045.43 | G300E | 0 | 0
2395 | Story8 | C30 | 32 MPa RC Column (87.5 cm x 87.5 cm) | Column | 32MPa | Concrete Rectangular | 875 | 875 | 7656.3 | 3075 | 2.35 | 5759.75 | G300E | 129141800 | 1013.29 | G300E | 0 | 0
2396 | Story8 | C31 | 32 MPa RC Column (87.5 cm x 87.5 cm) | Column | 32MPa | Concrete Rectangular | 875 | 875 | 7656.3 | 3075 | 2.35 | 5759.75 | G300E | 131161050 | 1029.14 | G300E | 0 | 0
2397 | Story8 | C32 | 32 MPa RC Column (87.5 cm x 87.5 cm) | Column | 32MPa | Concrete Rectangular | 875 | 875 | 7656.3 | 3075 | 2.35 | 5759.75 | G300E | 121139625 | 950.51 | G300E | 0 | 0
2398 | Story8 | C33 | 32 MPa RC Column (87.5 cm x 87.5 cm) | Column | 32MPa | Concrete Rectangular | 875 | 875 | 7656.3 | 3075 | 2.35 | 5759.75 | G300E | 133149550 | 1044.74 | G300E | 0 | 0
2399 | Story8 | C34 | 32 MPa RC Column (87.5 cm x 87.5 cm) | Column | 32MPa | Concrete Rectangular | 875 | 875 | 7656.3 | 3075 | 2.35 | 5759.75 | G300E | 133140325 | 1044.67 | G300E | 0 | 0
2400 | Story8 | C35 | 32 MPa RC Column (87.5 cm x 87.5 cm) | Column | 32MPa | Concrete Rectangular | 875 | 875 | 7656.3 | 3075 | 2.35 | 5759.75 | G300E | 121138600 | 950.5 | G300E | 0 | 0
2401 | Story8 | C36 | 32 MPa RC Column (87.5 cm x 87.5 cm) | Column | 32MPa | Concrete Rectangular | 875 | 875 | 7656.3 | 3075 | 2.35 | 5759.75 | G300E | 131135425 | 1028.94 | G300E | 0 | 0
2402 | Story8 | C4 | 32 MPa RC Column (87.5 cm x 87.5 cm) | Column | 32MPa | Concrete Rectangular | 875 | 875 | 7656.3 | 3075 | 2.35 | 5759.75 | G300E | 133189525 | 1045.05 | G300E | 0 | 0
2403 | Story8 | C5 | 32 MPa RC Column (87.5 cm x 87.5 cm) | Column | 32MPa | Concrete Rectangular | 875 | 875 | 7656.3 | 3075 | 2.35 | 5759.75 | G300E | 121136550 | 950.48 | G300E | 0 | 0
2404 | Story8 | C6 | 32 MPa RC Column (87.5 cm x 87.5 cm) | Column | 32MPa | Concrete Rectangular | 875 | 875 | 7656.3 | 3075 | 2.35 | 5759.75 | G300E | 131141575 | 1028.99 | G300E | 0 | 0
2405 | Story8 | C7 | 32 MPa RC Column (87.5 cm x 87.5 cm) | Column | 32MPa | Concrete Rectangular | 875 | 875 | 7656.3 | 3075 | 2.35 | 5759.75 | G300E | 129155125 | 1013.4 | G300E | 0 | 0
2406 | Story8 | C8 | 32 MPa RC Column (87.5 cm x 87.5 cm) | Column | 32MPa | Concrete Rectangular | 875 | 875 | 7656.3 | 3075 | 2.35 | 5759.75 | G300E | 163313250 | 1281.42 | G300E | 0 | 0
2407 | Story8 | C9 | 32 MPa RC Column (87.5 cm x 87.5 cm) | Column | 32MPa | Concrete Rectangular | 875 | 875 | 7656.3 | 3075 | 2.35 | 5759.75 | G300E | 124856275 | 979.67 | G300E | 0 | 0
2408 | Story9 | C1 | 32 MPa RC Column (85 cm x 85 cm) | Column | 32MPa | Concrete Rectangular | 850 | 850 | 7225 | 3050 | 2.2 | 5391.13 | G300E | 139013916.67 | 1090.75 | G300E | 0 | 0
2409 | Story9 | C10 | 32 MPa RC Column (85 cm x 85 cm) | Column | 32MPa | Concrete Rectangular | 850 | 850 | 7225 | 3050 | 2.2 | 5391.13 | G300E | 127872266.67 | 1003.33 | G300E | 0 | 0
2410 | Story9 | C11 | 32 MPa RC Column (85 cm x 85 cm) | Column | 32MPa | Concrete Rectangular | 850 | 850 | 7225 | 3050 | 2.2 | 5391.13 | G300E | 165769533.33 | 1300.69 | G300E | 0 | 0
2411 | Story9 | C12 | 32 MPa RC Column (85 cm x 85 cm) | Column | 32MPa | Concrete Rectangular | 850 | 850 | 7225 | 3050 | 2.2 | 5391.13 | G300E | 134135950 | 1052.48 | G300E | 0 | 0
2412 | Story9 | C13 | 32 MPa RC Column (85 cm x 85 cm) | Column | 32MPa | Concrete Rectangular | 850 | 850 | 7225 | 3050 | 2.2 | 5391.13 | G300E | 125186233.33 | 982.26 | G300E | 0 | 0
2413 | Story9 | C14 | 32 MPa RC Column (85 cm x 85 cm) | Column | 32MPa | Concrete Rectangular | 850 | 850 | 7225 | 3050 | 2.2 | 5391.13 | G300E | 169367516.67 | 1328.92 | G300E | 0 | 0
2414 | Story9 | C17 | 32 MPa RC Column (85 cm x 85 cm) | Column | 32MPa | Concrete Rectangular | 850 | 850 | 7225 | 3050 | 2.2 | 5391.13 | G300E | 169425466.67 | 1329.38 | G300E | 0 | 0
2415 | Story9 | C18 | 32 MPa RC Column (85 cm x 85 cm) | Column | 32MPa | Concrete Rectangular | 850 | 850 | 7225 | 3050 | 2.2 | 5391.13 | G300E | 125179116.67 | 982.2 | G300E | 0 | 0
2416 | Story9 | C19 | 32 MPa RC Column (85 cm x 85 cm) | Column | 32MPa | Concrete Rectangular | 850 | 850 | 7225 | 3050 | 2.2 | 5391.13 | G300E | 125200466.67 | 982.37 | G300E | 0 | 0
2417 | Story9 | C2 | 32 MPa RC Column (85 cm x 85 cm) | Column | 32MPa | Concrete Rectangular | 850 | 850 | 7225 | 3050 | 2.2 | 5391.13 | G300E | 125613233.33 | 985.61 | G300E | 0 | 0
2418 | Story9 | C20 | 32 MPa RC Column (85 cm x 85 cm) | Column | 32MPa | Concrete Rectangular | 850 | 850 | 7225 | 3050 | 2.2 | 5391.13 | G300E | 169411233.33 | 1329.26 | G300E | 0 | 0
2419 | Story9 | C23 | 32 MPa RC Column (85 cm x 85 cm) | Column | 32MPa | Concrete Rectangular | 850 | 850 | 7225 | 3050 | 2.2 | 5391.13 | G300E | 169428516.67 | 1329.4 | G300E | 0 | 0
2420 | Story9 | C24 | 32 MPa RC Column (85 cm x 85 cm) | Column | 32MPa | Concrete Rectangular | 850 | 850 | 7225 | 3050 | 2.2 | 5391.13 | G300E | 125182166.67 | 982.23 | G300E | 0 | 0
2421 | Story9 | C25 | 32 MPa RC Column (85 cm x 85 cm) | Column | 32MPa | Concrete Rectangular | 850 | 850 | 7225 | 3050 | 2.2 | 5391.13 | G300E | 134153233.33 | 1052.62 | G300E | 0 | 0
2422 | Story9 | C26 | 32 MPa RC Column (85 cm x 85 cm) | Column | 32MPa | Concrete Rectangular | 850 | 850 | 7225 | 3050 | 2.2 | 5391.13 | G300E | 165772583.33 | 1300.71 | G300E | 0 | 0
2423 | Story9 | C27 | 32 MPa RC Column (85 cm x 85 cm) | Column | 32MPa | Concrete Rectangular | 850 | 850 | 7225 | 3050 | 2.2 | 5391.13 | G300E | 127913950 | 1003.66 | G300E | 0 | 0
2424 | Story9 | C28 | 32 MPa RC Column (85 cm x 85 cm) | Column | 32MPa | Concrete Rectangular | 850 | 850 | 7225 | 3050 | 2.2 | 5391.13 | G300E | 127905816.67 | 1003.6 | G300E | 0 | 0
2425 | Story9 | C29 | 32 MPa RC Column (85 cm x 85 cm) | Column | 32MPa | Concrete Rectangular | 850 | 850 | 7225 | 3050 | 2.2 | 5391.13 | G300E | 165772583.33 | 1300.71 | G300E | 0 | 0
2426 | Story9 | C3 | 32 MPa RC Column (85 cm x 85 cm) | Column | 32MPa | Concrete Rectangular | 850 | 850 | 7225 | 3050 | 2.2 | 5391.13 | G300E | 139555800 | 1095.01 | G300E | 0 | 0
2427 | Story9 | C30 | 32 MPa RC Column (85 cm x 85 cm) | Column | 32MPa | Concrete Rectangular | 850 | 850 | 7225 | 3050 | 2.2 | 5391.13 | G300E | 134098333.33 | 1052.19 | G300E | 0 | 0
2428 | Story9 | C31 | 32 MPa RC Column (85 cm x 85 cm) | Column | 32MPa | Concrete Rectangular | 850 | 850 | 7225 | 3050 | 2.2 | 5391.13 | G300E | 139032216.67 | 1090.9 | G300E | 0 | 0
2429 | Story9 | C32 | 32 MPa RC Column (85 cm x 85 cm) | Column | 32MPa | Concrete Rectangular | 850 | 850 | 7225 | 3050 | 2.2 | 5391.13 | G300E | 125918233.33 | 988 | G300E | 0 | 0
2430 | Story9 | C33 | 32 MPa RC Column (85 cm x 85 cm) | Column | 32MPa | Concrete Rectangular | 850 | 850 | 7225 | 3050 | 2.2 | 5391.13 | G300E | 139436850 | 1094.07 | G300E | 0 | 0
2431 | Story9 | C34 | 32 MPa RC Column (85 cm x 85 cm) | Column | 32MPa | Concrete Rectangular | 850 | 850 | 7225 | 3050 | 2.2 | 5391.13 | G300E | 139425666.67 | 1093.99 | G300E | 0 | 0
2432 | Story9 | C35 | 32 MPa RC Column (85 cm x 85 cm) | Column | 32MPa | Concrete Rectangular | 850 | 850 | 7225 | 3050 | 2.2 | 5391.13 | G300E | 125915183.33 | 987.98 | G300E | 0 | 0
2433 | Story9 | C36 | 32 MPa RC Column (85 cm x 85 cm) | Column | 32MPa | Concrete Rectangular | 850 | 850 | 7225 | 3050 | 2.2 | 5391.13 | G300E | 139004766.67 | 1090.68 | G300E | 0 | 0
2434 | Story9 | C4 | 32 MPa RC Column (85 cm x 85 cm) | Column | 32MPa | Concrete Rectangular | 850 | 850 | 7225 | 3050 | 2.2 | 5391.13 | G300E | 139481583.33 | 1094.42 | G300E | 0 | 0
2435 | Story9 | C5 | 32 MPa RC Column (85 cm x 85 cm) | Column | 32MPa | Concrete Rectangular | 850 | 850 | 7225 | 3050 | 2.2 | 5391.13 | G300E | 125937550 | 988.15 | G300E | 0 | 0
2436 | Story9 | C6 | 32 MPa RC Column (85 cm x 85 cm) | Column | 32MPa | Concrete Rectangular | 850 | 850 | 7225 | 3050 | 2.2 | 5391.13 | G300E | 139008833.33 | 1090.71 | G300E | 0 | 0
2437 | Story9 | C7 | 32 MPa RC Column (85 cm x 85 cm) | Column | 32MPa | Concrete Rectangular | 850 | 850 | 7225 | 3050 | 2.2 | 5391.13 | G300E | 134113583.33 | 1052.3 | G300E | 0 | 0
2438 | Story9 | C8 | 32 MPa RC Column (85 cm x 85 cm) | Column | 32MPa | Concrete Rectangular | 850 | 850 | 7225 | 3050 | 2.2 | 5391.13 | G300E | 165622116.67 | 1299.53 | G300E | 0 | 0
2439 | Story9 | C9 | 32 MPa RC Column (85 cm x 85 cm) | Column | 32MPa | Concrete Rectangular | 850 | 850 | 7225 | 3050 | 2.2 | 5391.13 | G300E | 127958683.33 | 1004.01 | G300E | 0 | 0

## Walls
| Story | Label | Section | Structural_Element_Type | Material | Width_(mm) | Depth_(mm) | Area_(cm^2) | Length_(mm) | Volume_(m^3) | Mass_(kg) | Long._Rebar_Material | Long._Rebar_Volume_(mm^3) | Long._Rebar_Mass_(kg) | Tran._Rebar_Material | Tran._Rebar_Volume_(mm^3) | Tran._Rebar_Mass_(kg)
0 | Story1 | P1 | RC Wall - 600 mm | Wall | 32MPa | 7200 | 600 | 43200 | 3500 | 15.12 | 36990.83 | G300E | 545832000 | 4282.8 | G300E | 37800000 | 296.59
1 | Story1 | P2 | RC Wall - 600 mm | Wall | 32MPa | 7200 | 600 | 43200 | 3500 | 15.12 | 36990.83 | G300E | 545832000 | 4282.8 | G300E | 37800000 | 296.59
2 | Story1 | P3 | RC Wall - 600 mm | Wall | 32MPa | 4800 | 600 | 28800 | 3500 | 10.08 | 24660.55 | G300E | 363888000 | 2855.2 | G300E | 25200000 | 197.73
3 | Story1 | P4 | RC Wall - 600 mm | Wall | 32MPa | 4800 | 600 | 28800 | 3500 | 10.08 | 24660.55 | G300E | 363888000 | 2855.2 | G300E | 25200000 | 197.73
4 | Story10 | P1 | RC Wall - 550 mm | Wall | 32MPa | 7200 | 550 | 39600 | 3500 | 13.86 | 33908.26 | G300E | 506583000 | 3974.84 | G300E | 34650000 | 271.88
5 | Story10 | P2 | RC Wall - 550 mm | Wall | 32MPa | 7200 | 550 | 39600 | 3500 | 13.86 | 33908.26 | G300E | 506583000 | 3974.84 | G300E | 34650000 | 271.88
6 | Story10 | P3 | RC Wall - 550 mm | Wall | 32MPa | 4800 | 550 | 26400 | 3500 | 9.24 | 22605.5 | G300E | 336798000 | 2642.64 | G300E | 23100000 | 181.25
7 | Story10 | P4 | RC Wall - 550 mm | Wall | 32MPa | 4800 | 550 | 26400 | 3500 | 9.24 | 22605.5 | G300E | 336798000 | 2642.64 | G300E | 23100000 | 181.25
8 | Story11 | P1 | RC Wall - 550 mm | Wall | 32MPa | 7200 | 550 | 39600 | 3500 | 13.86 | 33908.26 | G300E | 487872000 | 3828.02 | G300E | 34650000 | 271.88
9 | Story11 | P2 | RC Wall - 550 mm | Wall | 32MPa | 7200 | 550 | 39600 | 3500 | 13.86 | 33908.26 | G300E | 487872000 | 3828.02 | G300E | 34650000 | 271.88
10 | Story11 | P3 | RC Wall - 550 mm | Wall | 32MPa | 4800 | 550 | 26400 | 3500 | 9.24 | 22605.5 | G300E | 324324000 | 2544.77 | G300E | 23100000 | 181.25
11 | Story11 | P4 | RC Wall - 550 mm | Wall | 32MPa | 4800 | 550 | 26400 | 3500 | 9.24 | 22605.5 | G300E | 324324000 | 2544.77 | G300E | 23100000 | 181.25
12 | Story12 | P1 | RC Wall - 550 mm | Wall | 32MPa | 7200 | 550 | 39600 | 3500 | 13.86 | 33908.26 | G300E | 467775000 | 3670.34 | G300E | 34650000 | 271.88
13 | Story12 | P2 | RC Wall - 550 mm | Wall | 32MPa | 7200 | 550 | 39600 | 3500 | 13.86 | 33908.26 | G300E | 467775000 | 3670.34 | G300E | 34650000 | 271.88
14 | Story12 | P3 | RC Wall - 550 mm | Wall | 32MPa | 4800 | 550 | 26400 | 3500 | 9.24 | 22605.5 | G300E | 311388000 | 2443.27 | G300E | 23100000 | 181.25
15 | Story12 | P4 | RC Wall - 550 mm | Wall | 32MPa | 4800 | 550 | 26400 | 3500 | 9.24 | 22605.5 | G300E | 310926000 | 2439.64 | G300E | 23100000 | 181.25
16 | Story13 | P1 | RC Wall - 550 mm | Wall | 32MPa | 7200 | 550 | 39600 | 3500 | 13.86 | 33908.26 | G300E | 447678000 | 3512.65 | G300E | 34650000 | 271.88
17 | Story13 | P2 | RC Wall - 550 mm | Wall | 32MPa | 7200 | 550 | 39600 | 3500 | 13.86 | 33908.26 | G300E | 447678000 | 3512.65 | G300E | 34650000 | 271.88
18 | Story13 | P3 | RC Wall - 550 mm | Wall | 32MPa | 4800 | 550 | 26400 | 3500 | 9.24 | 22605.5 | G300E | 297990000 | 2338.14 | G300E | 23100000 | 181.25
19 | Story13 | P4 | RC Wall - 550 mm | Wall | 32MPa | 4800 | 550 | 26400 | 3500 | 9.24 | 22605.5 | G300E | 297990000 | 2338.14 | G300E | 23100000 | 181.25
20 | Story14 | P1 | RC Wall - 550 mm | Wall | 32MPa | 7200 | 550 | 39600 | 3500 | 13.86 | 33908.26 | G300E | 428274000 | 3360.4 | G300E | 34650000 | 271.88
21 | Story14 | P2 | RC Wall - 550 mm | Wall | 32MPa | 7200 | 550 | 39600 | 3500 | 13.86 | 33908.26 | G300E | 428274000 | 3360.4 | G300E | 34650000 | 271.88
22 | Story14 | P3 | RC Wall - 550 mm | Wall | 32MPa | 4800 | 550 | 26400 | 3500 | 9.24 | 22605.5 | G300E | 284592000 | 2233.01 | G300E | 23100000 | 181.25
23 | Story14 | P4 | RC Wall - 550 mm | Wall | 32MPa | 4800 | 550 | 26400 | 3500 | 9.24 | 22605.5 | G300E | 285054000 | 2236.64 | G300E | 23100000 | 181.25
24 | Story15 | P1 | RC Wall - 550 mm | Wall | 32MPa | 7200 | 550 | 39600 | 3500 | 13.86 | 33908.26 | G300E | 408870000 | 3208.15 | G300E | 34650000 | 271.88
25 | Story15 | P2 | RC Wall - 550 mm | Wall | 32MPa | 7200 | 550 | 39600 | 3500 | 13.86 | 33908.26 | G300E | 408870000 | 3208.15 | G300E | 34650000 | 271.88
26 | Story15 | P3 | RC Wall - 550 mm | Wall | 32MPa | 4800 | 550 | 26400 | 3500 | 9.24 | 22605.5 | G300E | 272118000 | 2135.14 | G300E | 23100000 | 181.25
27 | Story15 | P4 | RC Wall - 550 mm | Wall | 32MPa | 4800 | 550 | 26400 | 3500 | 9.24 | 22605.5 | G300E | 271656000 | 2131.51 | G300E | 23100000 | 181.25
28 | Story16 | P1 | RC Wall - 550 mm | Wall | 32MPa | 7200 | 550 | 39600 | 3500 | 13.86 | 33908.26 | G300E | 388773000 | 3050.46 | G300E | 34650000 | 271.88
29 | Story16 | P2 | RC Wall - 550 mm | Wall | 32MPa | 7200 | 550 | 39600 | 3500 | 13.86 | 33908.26 | G300E | 388773000 | 3050.46 | G300E | 34650000 | 271.88
30 | Story16 | P3 | RC Wall - 550 mm | Wall | 32MPa | 4800 | 550 | 26400 | 3500 | 9.24 | 22605.5 | G300E | 258258000 | 2026.39 | G300E | 23100000 | 181.25
31 | Story16 | P4 | RC Wall - 550 mm | Wall | 32MPa | 4800 | 550 | 26400 | 3500 | 9.24 | 22605.5 | G300E | 258258000 | 2026.39 | G300E | 23100000 | 181.25
32 | Story17 | P1 | RC Wall - 550 mm | Wall | 32MPa | 7200 | 550 | 39600 | 3500 | 13.86 | 33908.26 | G300E | 367983000 | 2887.33 | G300E | 34650000 | 271.88
33 | Story17 | P2 | RC Wall - 550 mm | Wall | 32MPa | 7200 | 550 | 39600 | 3500 | 13.86 | 33908.26 | G300E | 367983000 | 2887.33 | G300E | 34650000 | 271.88
34 | Story17 | P3 | RC Wall - 550 mm | Wall | 32MPa | 4800 | 550 | 26400 | 3500 | 9.24 | 22605.5 | G300E | 244398000 | 1917.64 | G300E | 23100000 | 181.25
35 | Story17 | P4 | RC Wall - 550 mm | Wall | 32MPa | 4800 | 550 | 26400 | 3500 | 9.24 | 22605.5 | G300E | 244398000 | 1917.64 | G300E | 23100000 | 181.25
36 | Story18 | P1 | RC Wall - 550 mm | Wall | 32MPa | 7200 | 550 | 39600 | 3500 | 13.86 | 33908.26 | G300E | 345807000 | 2713.33 | G300E | 34650000 | 271.88
37 | Story18 | P2 | RC Wall - 550 mm | Wall | 32MPa | 7200 | 550 | 39600 | 3500 | 13.86 | 33908.26 | G300E | 345807000 | 2713.33 | G300E | 34650000 | 271.88
38 | Story18 | P3 | RC Wall - 550 mm | Wall | 32MPa | 4800 | 550 | 26400 | 3500 | 9.24 | 22605.5 | G300E | 229614000 | 1801.64 | G300E | 23100000 | 181.25
39 | Story18 | P4 | RC Wall - 550 mm | Wall | 32MPa | 4800 | 550 | 26400 | 3500 | 9.24 | 22605.5 | G300E | 229614000 | 1801.64 | G300E | 23100000 | 181.25
40 | Story19 | P1 | RC Wall - 550 mm | Wall | 32MPa | 7200 | 550 | 39600 | 3500 | 13.86 | 33908.26 | G300E | 325710000 | 2555.64 | G300E | 34650000 | 271.88
41 | Story19 | P2 | RC Wall - 550 mm | Wall | 32MPa | 7200 | 550 | 39600 | 3500 | 13.86 | 33908.26 | G300E | 325710000 | 2555.64 | G300E | 34650000 | 271.88
42 | Story19 | P3 | RC Wall - 550 mm | Wall | 32MPa | 4800 | 550 | 26400 | 3500 | 9.24 | 22605.5 | G300E | 216216000 | 1696.51 | G300E | 23100000 | 181.25
43 | Story19 | P4 | RC Wall - 550 mm | Wall | 32MPa | 4800 | 550 | 26400 | 3500 | 9.24 | 22605.5 | G300E | 216216000 | 1696.51 | G300E | 23100000 | 181.25
44 | Story2 | P1 | RC Wall - 600 mm | Wall | 32MPa | 7200 | 600 | 43200 | 3500 | 15.12 | 36990.83 | G300E | 529200000 | 4152.3 | G300E | 37800000 | 296.59
45 | Story2 | P2 | RC Wall - 600 mm | Wall | 32MPa | 7200 | 600 | 43200 | 3500 | 15.12 | 36990.83 | G300E | 528444000 | 4146.37 | G300E | 37800000 | 296.59
46 | Story2 | P3 | RC Wall - 600 mm | Wall | 32MPa | 4800 | 600 | 28800 | 3500 | 10.08 | 24660.55 | G300E | 352296000 | 2764.25 | G300E | 25200000 | 197.73
47 | Story2 | P4 | RC Wall - 600 mm | Wall | 32MPa | 4800 | 600 | 28800 | 3500 | 10.08 | 24660.55 | G300E | 352296000 | 2764.25 | G300E | 25200000 | 197.73
48 | Story20 | P1 | RC Wall - 550 mm | Wall | 32MPa | 7200 | 550 | 39600 | 3500 | 13.86 | 33908.26 | G300E | 303534000 | 2381.64 | G300E | 34650000 | 271.88
49 | Story20 | P2 | RC Wall - 550 mm | Wall | 32MPa | 7200 | 550 | 39600 | 3500 | 13.86 | 33908.26 | G300E | 303534000 | 2381.64 | G300E | 34650000 | 271.88
50 | Story20 | P3 | RC Wall - 550 mm | Wall | 32MPa | 4800 | 550 | 26400 | 3500 | 9.24 | 22605.5 | G300E | 200970000 | 1576.89 | G300E | 23100000 | 181.25
51 | Story20 | P4 | RC Wall - 550 mm | Wall | 32MPa | 4800 | 550 | 26400 | 3500 | 9.24 | 22605.5 | G300E | 200970000 | 1576.89 | G300E | 23100000 | 181.25
52 | Story21 | P1 | RC Wall - 550 mm | Wall | 32MPa | 7200 | 550 | 39600 | 3500 | 13.86 | 33908.26 | G300E | 279279000 | 2191.33 | G300E | 34650000 | 271.88
53 | Story21 | P2 | RC Wall - 550 mm | Wall | 32MPa | 7200 | 550 | 39600 | 3500 | 13.86 | 33908.26 | G300E | 279279000 | 2191.33 | G300E | 34650000 | 271.88
54 | Story21 | P3 | RC Wall - 550 mm | Wall | 32MPa | 4800 | 550 | 26400 | 3500 | 9.24 | 22605.5 | G300E | 184800000 | 1450.01 | G300E | 23100000 | 181.25
55 | Story21 | P4 | RC Wall - 550 mm | Wall | 32MPa | 4800 | 550 | 26400 | 3500 | 9.24 | 22605.5 | G300E | 184338000 | 1446.38 | G300E | 23100000 | 181.25
56 | Story22 | P1 | RC Wall - 550 mm | Wall | 32MPa | 7200 | 550 | 39600 | 3500 | 13.86 | 33908.26 | G300E | 254331000 | 1995.58 | G300E | 34650000 | 271.88
57 | Story22 | P2 | RC Wall - 550 mm | Wall | 32MPa | 7200 | 550 | 39600 | 3500 | 13.86 | 33908.26 | G300E | 254331000 | 1995.58 | G300E | 34650000 | 271.88
58 | Story22 | P3 | RC Wall - 550 mm | Wall | 32MPa | 4800 | 550 | 26400 | 3500 | 9.24 | 22605.5 | G300E | 168168000 | 1319.51 | G300E | 23100000 | 181.25
59 | Story22 | P4 | RC Wall - 550 mm | Wall | 32MPa | 4800 | 550 | 26400 | 3500 | 9.24 | 22605.5 | G300E | 168168000 | 1319.51 | G300E | 23100000 | 181.25
60 | Story23 | P1 | RC Wall - 550 mm | Wall | 32MPa | 7200 | 550 | 39600 | 3500 | 13.86 | 33908.26 | G300E | 230076000 | 1805.26 | G300E | 34650000 | 271.88
61 | Story23 | P2 | RC Wall - 550 mm | Wall | 32MPa | 7200 | 550 | 39600 | 3500 | 13.86 | 33908.26 | G300E | 230076000 | 1805.26 | G300E | 34650000 | 271.88
62 | Story23 | P3 | RC Wall - 550 mm | Wall | 32MPa | 4800 | 550 | 26400 | 3500 | 9.24 | 22605.5 | G300E | 151998000 | 1192.63 | G300E | 23100000 | 181.25
63 | Story23 | P4 | RC Wall - 550 mm | Wall | 32MPa | 4800 | 550 | 26400 | 3500 | 9.24 | 22605.5 | G300E | 151998000 | 1192.63 | G300E | 23100000 | 181.25
64 | Story24 | P1 | RC Wall - 550 mm | Wall | 32MPa | 7200 | 550 | 39600 | 3500 | 13.86 | 33908.26 | G300E | 205128000 | 1609.51 | G300E | 34650000 | 271.88
65 | Story24 | P2 | RC Wall - 550 mm | Wall | 32MPa | 7200 | 550 | 39600 | 3500 | 13.86 | 33908.26 | G300E | 205128000 | 1609.51 | G300E | 34650000 | 271.88
66 | Story24 | P3 | RC Wall - 550 mm | Wall | 32MPa | 4800 | 550 | 26400 | 3500 | 9.24 | 22605.5 | G300E | 135366000 | 1062.13 | G300E | 23100000 | 181.25
67 | Story24 | P4 | RC Wall - 550 mm | Wall | 32MPa | 4800 | 550 | 26400 | 3500 | 9.24 | 22605.5 | G300E | 135366000 | 1062.13 | G300E | 23100000 | 181.25
68 | Story25 | P1 | RC Wall - 550 mm | Wall | 32MPa | 7200 | 550 | 39600 | 3500 | 13.86 | 33908.26 | G300E | 179487000 | 1408.32 | G300E | 34650000 | 271.88
69 | Story25 | P2 | RC Wall - 550 mm | Wall | 32MPa | 7200 | 550 | 39600 | 3500 | 13.86 | 33908.26 | G300E | 179487000 | 1408.32 | G300E | 34650000 | 271.88
70 | Story25 | P3 | RC Wall - 550 mm | Wall | 32MPa | 4800 | 550 | 26400 | 3500 | 9.24 | 22605.5 | G300E | 118272000 | 928.01 | G300E | 23100000 | 181.25
71 | Story25 | P4 | RC Wall - 550 mm | Wall | 32MPa | 4800 | 550 | 26400 | 3500 | 9.24 | 22605.5 | G300E | 118272000 | 928.01 | G300E | 23100000 | 181.25
72 | Story26 | P1 | RC Wall - 550 mm | Wall | 32MPa | 7200 | 550 | 39600 | 3500 | 13.86 | 33908.26 | G300E | 154539000 | 1212.57 | G300E | 34650000 | 271.88
73 | Story26 | P2 | RC Wall - 550 mm | Wall | 32MPa | 7200 | 550 | 39600 | 3500 | 13.86 | 33908.26 | G300E | 154539000 | 1212.57 | G300E | 34650000 | 271.88
74 | Story26 | P3 | RC Wall - 550 mm | Wall | 32MPa | 4800 | 550 | 26400 | 3500 | 9.24 | 22605.5 | G300E | 101178000 | 793.88 | G300E | 23100000 | 181.25
75 | Story26 | P4 | RC Wall - 550 mm | Wall | 32MPa | 4800 | 550 | 26400 | 3500 | 9.24 | 22605.5 | G300E | 101178000 | 793.88 | G300E | 23100000 | 181.25
76 | Story27 | P1 | RC Wall - 550 mm | Wall | 32MPa | 7200 | 550 | 39600 | 3500 | 13.86 | 33908.26 | G300E | 128205000 | 1005.94 | G300E | 34650000 | 271.88
77 | Story27 | P2 | RC Wall - 550 mm | Wall | 32MPa | 7200 | 550 | 39600 | 3500 | 13.86 | 33908.26 | G300E | 128205000 | 1005.94 | G300E | 34650000 | 271.88
78 | Story27 | P3 | RC Wall - 550 mm | Wall | 32MPa | 4800 | 550 | 26400 | 3500 | 9.24 | 22605.5 | G300E | 83622000 | 656.13 | G300E | 23100000 | 181.25
79 | Story27 | P4 | RC Wall - 550 mm | Wall | 32MPa | 4800 | 550 | 26400 | 3500 | 9.24 | 22605.5 | G300E | 83622000 | 656.13 | G300E | 23100000 | 181.25
80 | Story28 | P1 | RC Wall - 550 mm | Wall | 32MPa | 7200 | 550 | 39600 | 3500 | 13.86 | 33908.26 | G300E | 102564000 | 804.76 | G300E | 34650000 | 271.88
81 | Story28 | P2 | RC Wall - 550 mm | Wall | 32MPa | 7200 | 550 | 39600 | 3500 | 13.86 | 33908.26 | G300E | 102564000 | 804.76 | G300E | 34650000 | 271.88
82 | Story28 | P3 | RC Wall - 550 mm | Wall | 32MPa | 4800 | 550 | 26400 | 3500 | 9.24 | 22605.5 | G300E | 66066000 | 518.38 | G300E | 23100000 | 181.25
83 | Story28 | P4 | RC Wall - 550 mm | Wall | 32MPa | 4800 | 550 | 26400 | 3500 | 9.24 | 22605.5 | G300E | 66066000 | 518.38 | G300E | 23100000 | 181.25
84 | Story29 | P1 | RC Wall - 550 mm | Wall | 32MPa | 7200 | 550 | 39600 | 3500 | 13.86 | 33908.26 | G300E | 75537000 | 592.69 | G300E | 34650000 | 271.88
85 | Story29 | P2 | RC Wall - 550 mm | Wall | 32MPa | 7200 | 550 | 39600 | 3500 | 13.86 | 33908.26 | G300E | 75537000 | 592.69 | G300E | 34650000 | 271.88
86 | Story29 | P3 | RC Wall - 550 mm | Wall | 32MPa | 4800 | 550 | 26400 | 3500 | 9.24 | 22605.5 | G300E | 48048000 | 377 | G300E | 23100000 | 181.25
87 | Story29 | P4 | RC Wall - 550 mm | Wall | 32MPa | 4800 | 550 | 26400 | 3500 | 9.24 | 22605.5 | G300E | 48048000 | 377 | G300E | 23100000 | 181.25
88 | Story3 | P1 | RC Wall - 600 mm | Wall | 32MPa | 7200 | 600 | 43200 | 3500 | 15.12 | 36990.83 | G300E | 510300000 | 4004 | G300E | 37800000 | 296.59
89 | Story3 | P2 | RC Wall - 600 mm | Wall | 32MPa | 7200 | 600 | 43200 | 3500 | 15.12 | 36990.83 | G300E | 510300000 | 4004 | G300E | 37800000 | 296.59
90 | Story3 | P3 | RC Wall - 600 mm | Wall | 32MPa | 4800 | 600 | 28800 | 3500 | 10.08 | 24660.55 | G300E | 340200000 | 2669.34 | G300E | 25200000 | 197.73
91 | Story3 | P4 | RC Wall - 600 mm | Wall | 32MPa | 4800 | 600 | 28800 | 3500 | 10.08 | 24660.55 | G300E | 339696000 | 2665.38 | G300E | 25200000 | 197.73
92 | Story30 | P1 | RC Wall - 550 mm | Wall | 32MPa | 7200 | 550 | 39600 | 3500 | 13.86 | 33908.26 | G300E | 48510000 | 380.63 | G300E | 34650000 | 271.88
93 | Story30 | P2 | RC Wall - 550 mm | Wall | 32MPa | 7200 | 550 | 39600 | 3500 | 13.86 | 33908.26 | G300E | 48510000 | 380.63 | G300E | 34650000 | 271.88
94 | Story30 | P3 | RC Wall - 550 mm | Wall | 32MPa | 4800 | 550 | 26400 | 3500 | 9.24 | 22605.5 | G300E | 30030000 | 235.63 | G300E | 23100000 | 181.25
95 | Story30 | P4 | RC Wall - 550 mm | Wall | 32MPa | 4800 | 550 | 26400 | 3500 | 9.24 | 22605.5 | G300E | 30030000 | 235.63 | G300E | 23100000 | 181.25
96 | Story31 | P1 | RC Wall - 550 mm | Wall | 32MPa | 7200 | 550 | 39600 | 3500 | 13.86 | 33908.26 | G300E | 34650000 | 271.88 | G300E | 34650000 | 271.88
97 | Story31 | P2 | RC Wall - 550 mm | Wall | 32MPa | 7200 | 550 | 39600 | 3500 | 13.86 | 33908.26 | G300E | 34650000 | 271.88 | G300E | 34650000 | 271.88
98 | Story31 | P3 | RC Wall - 550 mm | Wall | 32MPa | 4800 | 550 | 26400 | 3500 | 9.24 | 22605.5 | G300E | 23100000 | 181.25 | G300E | 23100000 | 181.25
99 | Story31 | P4 | RC Wall - 550 mm | Wall | 32MPa | 4800 | 550 | 26400 | 3500 | 9.24 | 22605.5 | G300E | 23100000 | 181.25 | G300E | 23100000 | 181.25
100 | Story32 | P1 | RC Wall - 550 mm | Wall | 32MPa | 7200 | 550 | 39600 | 3500 | 13.86 | 33908.26 | G300E | 34650000 | 271.88 | G300E | 34650000 | 271.88
101 | Story32 | P2 | RC Wall - 550 mm | Wall | 32MPa | 7200 | 550 | 39600 | 3500 | 13.86 | 33908.26 | G300E | 34650000 | 271.88 | G300E | 34650000 | 271.88
102 | Story32 | P3 | RC Wall - 550 mm | Wall | 32MPa | 4800 | 550 | 26400 | 3500 | 9.24 | 22605.5 | G300E | 23100000 | 181.25 | G300E | 23100000 | 181.25
103 | Story32 | P4 | RC Wall - 550 mm | Wall | 32MPa | 4800 | 550 | 26400 | 3500 | 9.24 | 22605.5 | G300E | 23100000 | 181.25 | G300E | 23100000 | 181.25
104 | Story33 | P1 | RC Wall - 550 mm | Wall | 32MPa | 7200 | 550 | 39600 | 3500 | 13.86 | 33908.26 | G300E | 34650000 | 271.88 | G300E | 34650000 | 271.88
105 | Story33 | P2 | RC Wall - 550 mm | Wall | 32MPa | 7200 | 550 | 39600 | 3500 | 13.86 | 33908.26 | G300E | 34650000 | 271.88 | G300E | 34650000 | 271.88
106 | Story33 | P3 | RC Wall - 550 mm | Wall | 32MPa | 4800 | 550 | 26400 | 3500 | 9.24 | 22605.5 | G300E | 23100000 | 181.25 | G300E | 23100000 | 181.25
107 | Story33 | P4 | RC Wall - 550 mm | Wall | 32MPa | 4800 | 550 | 26400 | 3500 | 9.24 | 22605.5 | G300E | 23100000 | 181.25 | G300E | 23100000 | 181.25
108 | Story34 | P1 | RC Wall - 550 mm | Wall | 32MPa | 7200 | 550 | 39600 | 3500 | 13.86 | 33908.26 | G300E | 34650000 | 271.88 | G300E | 34650000 | 271.88
109 | Story34 | P2 | RC Wall - 550 mm | Wall | 32MPa | 7200 | 550 | 39600 | 3500 | 13.86 | 33908.26 | G300E | 34650000 | 271.88 | G300E | 34650000 | 271.88
110 | Story34 | P3 | RC Wall - 550 mm | Wall | 32MPa | 4800 | 550 | 26400 | 3500 | 9.24 | 22605.5 | G300E | 23100000 | 181.25 | G300E | 23100000 | 181.25
111 | Story34 | P4 | RC Wall - 550 mm | Wall | 32MPa | 4800 | 550 | 26400 | 3500 | 9.24 | 22605.5 | G300E | 23100000 | 181.25 | G300E | 23100000 | 181.25
112 | Story35 | P1 | RC Wall - 550 mm | Wall | 32MPa | 7200 | 550 | 39600 | 3500 | 13.86 | 33908.26 | G300E | 34650000 | 271.88 | G300E | 34650000 | 271.88
113 | Story35 | P2 | RC Wall - 550 mm | Wall | 32MPa | 7200 | 550 | 39600 | 3500 | 13.86 | 33908.26 | G300E | 34650000 | 271.88 | G300E | 34650000 | 271.88
114 | Story35 | P3 | RC Wall - 550 mm | Wall | 32MPa | 4800 | 550 | 26400 | 3500 | 9.24 | 22605.5 | G300E | 23100000 | 181.25 | G300E | 23100000 | 181.25
115 | Story35 | P4 | RC Wall - 550 mm | Wall | 32MPa | 4800 | 550 | 26400 | 3500 | 9.24 | 22605.5 | G300E | 23100000 | 181.25 | G300E | 23100000 | 181.25
116 | Story36 | P1 | RC Wall - 550 mm | Wall | 32MPa | 7200 | 550 | 39600 | 3500 | 13.86 | 33908.26 | G300E | 34650000 | 271.88 | G300E | 34650000 | 271.88
117 | Story36 | P2 | RC Wall - 550 mm | Wall | 32MPa | 7200 | 550 | 39600 | 3500 | 13.86 | 33908.26 | G300E | 34650000 | 271.88 | G300E | 34650000 | 271.88
118 | Story36 | P3 | RC Wall - 550 mm | Wall | 32MPa | 4800 | 550 | 26400 | 3500 | 9.24 | 22605.5 | G300E | 23100000 | 181.25 | G300E | 23100000 | 181.25
119 | Story36 | P4 | RC Wall - 550 mm | Wall | 32MPa | 4800 | 550 | 26400 | 3500 | 9.24 | 22605.5 | G300E | 23100000 | 181.25 | G300E | 23100000 | 181.25
120 | Story37 | P1 | RC Wall - 550 mm | Wall | 32MPa | 7200 | 550 | 39600 | 3500 | 13.86 | 33908.26 | G300E | 34650000 | 271.88 | G300E | 34650000 | 271.88
121 | Story37 | P2 | RC Wall - 550 mm | Wall | 32MPa | 7200 | 550 | 39600 | 3500 | 13.86 | 33908.26 | G300E | 34650000 | 271.88 | G300E | 34650000 | 271.88
122 | Story37 | P3 | RC Wall - 550 mm | Wall | 32MPa | 4800 | 550 | 26400 | 3500 | 9.24 | 22605.5 | G300E | 23100000 | 181.25 | G300E | 23100000 | 181.25
123 | Story37 | P4 | RC Wall - 550 mm | Wall | 32MPa | 4800 | 550 | 26400 | 3500 | 9.24 | 22605.5 | G300E | 23100000 | 181.25 | G300E | 23100000 | 181.25
124 | Story38 | P1 | RC Wall - 550 mm | Wall | 32MPa | 7200 | 550 | 39600 | 3500 | 13.86 | 33908.26 | G300E | 34650000 | 271.88 | G300E | 34650000 | 271.88
125 | Story38 | P2 | RC Wall - 550 mm | Wall | 32MPa | 7200 | 550 | 39600 | 3500 | 13.86 | 33908.26 | G300E | 34650000 | 271.88 | G300E | 34650000 | 271.88
126 | Story38 | P3 | RC Wall - 550 mm | Wall | 32MPa | 4800 | 550 | 26400 | 3500 | 9.24 | 22605.5 | G300E | 23100000 | 181.25 | G300E | 23100000 | 181.25
127 | Story38 | P4 | RC Wall - 550 mm | Wall | 32MPa | 4800 | 550 | 26400 | 3500 | 9.24 | 22605.5 | G300E | 23100000 | 181.25 | G300E | 23100000 | 181.25
128 | Story39 | P1 | RC Wall - 550 mm | Wall | 32MPa | 7200 | 550 | 39600 | 3500 | 13.86 | 33908.26 | G300E | 34650000 | 271.88 | G300E | 34650000 | 271.88
129 | Story39 | P2 | RC Wall - 550 mm | Wall | 32MPa | 7200 | 550 | 39600 | 3500 | 13.86 | 33908.26 | G300E | 34650000 | 271.88 | G300E | 34650000 | 271.88
130 | Story39 | P3 | RC Wall - 550 mm | Wall | 32MPa | 4800 | 550 | 26400 | 3500 | 9.24 | 22605.5 | G300E | 23100000 | 181.25 | G300E | 23100000 | 181.25
131 | Story39 | P4 | RC Wall - 550 mm | Wall | 32MPa | 4800 | 550 | 26400 | 3500 | 9.24 | 22605.5 | G300E | 23100000 | 181.25 | G300E | 23100000 | 181.25
132 | Story4 | P1 | RC Wall - 600 mm | Wall | 32MPa | 7200 | 600 | 43200 | 3500 | 15.12 | 36990.83 | G300E | 492156000 | 3861.64 | G300E | 37800000 | 296.59
133 | Story4 | P2 | RC Wall - 600 mm | Wall | 32MPa | 7200 | 600 | 43200 | 3500 | 15.12 | 36990.83 | G300E | 491400000 | 3855.71 | G300E | 37800000 | 296.59
134 | Story4 | P3 | RC Wall - 600 mm | Wall | 32MPa | 4800 | 600 | 28800 | 3500 | 10.08 | 24660.55 | G300E | 327096000 | 2566.52 | G300E | 25200000 | 197.73
135 | Story4 | P4 | RC Wall - 600 mm | Wall | 32MPa | 4800 | 600 | 28800 | 3500 | 10.08 | 24660.55 | G300E | 327096000 | 2566.52 | G300E | 25200000 | 197.73
136 | Story40 | P1 | RC Wall - 550 mm | Wall | 32MPa | 7200 | 550 | 39600 | 3500 | 13.86 | 33908.26 | G300E | 34650000 | 271.88 | G300E | 34650000 | 271.88
137 | Story40 | P2 | RC Wall - 550 mm | Wall | 32MPa | 7200 | 550 | 39600 | 3500 | 13.86 | 33908.26 | G300E | 34650000 | 271.88 | G300E | 34650000 | 271.88
138 | Story40 | P3 | RC Wall - 550 mm | Wall | 32MPa | 4800 | 550 | 26400 | 3500 | 9.24 | 22605.5 | G300E | 23100000 | 181.25 | G300E | 23100000 | 181.25
139 | Story40 | P4 | RC Wall - 550 mm | Wall | 32MPa | 4800 | 550 | 26400 | 3500 | 9.24 | 22605.5 | G300E | 23100000 | 181.25 | G300E | 23100000 | 181.25
140 | Story41 | P1 | RC Wall - 550 mm | Wall | 32MPa | 7200 | 550 | 39600 | 3500 | 13.86 | 33908.26 | G300E | 34650000 | 271.88 | G300E | 34650000 | 271.88
141 | Story41 | P2 | RC Wall - 550 mm | Wall | 32MPa | 7200 | 550 | 39600 | 3500 | 13.86 | 33908.26 | G300E | 34650000 | 271.88 | G300E | 34650000 | 271.88
142 | Story41 | P3 | RC Wall - 550 mm | Wall | 32MPa | 4800 | 550 | 26400 | 3500 | 9.24 | 22605.5 | G300E | 23100000 | 181.25 | G300E | 23100000 | 181.25
143 | Story41 | P4 | RC Wall - 550 mm | Wall | 32MPa | 4800 | 550 | 26400 | 3500 | 9.24 | 22605.5 | G300E | 23100000 | 181.25 | G300E | 23100000 | 181.25
144 | Story42 | P1 | RC Wall - 550 mm | Wall | 32MPa | 7200 | 550 | 39600 | 3500 | 13.86 | 33908.26 | G300E | 34650000 | 271.88 | G300E | 34650000 | 271.88
145 | Story42 | P2 | RC Wall - 550 mm | Wall | 32MPa | 7200 | 550 | 39600 | 3500 | 13.86 | 33908.26 | G300E | 34650000 | 271.88 | G300E | 34650000 | 271.88
146 | Story42 | P3 | RC Wall - 550 mm | Wall | 32MPa | 4800 | 550 | 26400 | 3500 | 9.24 | 22605.5 | G300E | 23100000 | 181.25 | G300E | 23100000 | 181.25
147 | Story42 | P4 | RC Wall - 550 mm | Wall | 32MPa | 4800 | 550 | 26400 | 3500 | 9.24 | 22605.5 | G300E | 23100000 | 181.25 | G300E | 23100000 | 181.25
148 | Story43 | P1 | RC Wall - 550 mm | Wall | 32MPa | 7200 | 550 | 39600 | 3500 | 13.86 | 33908.26 | G300E | 34650000 | 271.88 | G300E | 34650000 | 271.88
149 | Story43 | P2 | RC Wall - 550 mm | Wall | 32MPa | 7200 | 550 | 39600 | 3500 | 13.86 | 33908.26 | G300E | 34650000 | 271.88 | G300E | 34650000 | 271.88
150 | Story43 | P3 | RC Wall - 550 mm | Wall | 32MPa | 4800 | 550 | 26400 | 3500 | 9.24 | 22605.5 | G300E | 23100000 | 181.25 | G300E | 23100000 | 181.25
151 | Story43 | P4 | RC Wall - 550 mm | Wall | 32MPa | 4800 | 550 | 26400 | 3500 | 9.24 | 22605.5 | G300E | 23100000 | 181.25 | G300E | 23100000 | 181.25
152 | Story44 | P1 | RC Wall - 550 mm | Wall | 32MPa | 7200 | 550 | 39600 | 3500 | 13.86 | 33908.26 | G300E | 34650000 | 271.88 | G300E | 34650000 | 271.88
153 | Story44 | P2 | RC Wall - 550 mm | Wall | 32MPa | 7200 | 550 | 39600 | 3500 | 13.86 | 33908.26 | G300E | 34650000 | 271.88 | G300E | 34650000 | 271.88
154 | Story44 | P3 | RC Wall - 550 mm | Wall | 32MPa | 4800 | 550 | 26400 | 3500 | 9.24 | 22605.5 | G300E | 23100000 | 181.25 | G300E | 23100000 | 181.25
155 | Story44 | P4 | RC Wall - 550 mm | Wall | 32MPa | 4800 | 550 | 26400 | 3500 | 9.24 | 22605.5 | G300E | 23100000 | 181.25 | G300E | 23100000 | 181.25
156 | Story45 | P1 | RC Wall - 550 mm | Wall | 32MPa | 7200 | 550 | 39600 | 3500 | 13.86 | 33908.26 | G300E | 34650000 | 271.88 | G300E | 34650000 | 271.88
157 | Story45 | P2 | RC Wall - 550 mm | Wall | 32MPa | 7200 | 550 | 39600 | 3500 | 13.86 | 33908.26 | G300E | 34650000 | 271.88 | G300E | 34650000 | 271.88
158 | Story45 | P3 | RC Wall - 550 mm | Wall | 32MPa | 4800 | 550 | 26400 | 3500 | 9.24 | 22605.5 | G300E | 23100000 | 181.25 | G300E | 23100000 | 181.25
159 | Story45 | P4 | RC Wall - 550 mm | Wall | 32MPa | 4800 | 550 | 26400 | 3500 | 9.24 | 22605.5 | G300E | 23100000 | 181.25 | G300E | 23100000 | 181.25
160 | Story46 | P1 | RC Wall - 550 mm | Wall | 32MPa | 7200 | 550 | 39600 | 3500 | 13.86 | 33908.26 | G300E | 34650000 | 271.88 | G300E | 34650000 | 271.88
161 | Story46 | P2 | RC Wall - 550 mm | Wall | 32MPa | 7200 | 550 | 39600 | 3500 | 13.86 | 33908.26 | G300E | 34650000 | 271.88 | G300E | 34650000 | 271.88
162 | Story46 | P3 | RC Wall - 550 mm | Wall | 32MPa | 4800 | 550 | 26400 | 3500 | 9.24 | 22605.5 | G300E | 23100000 | 181.25 | G300E | 23100000 | 181.25
163 | Story46 | P4 | RC Wall - 550 mm | Wall | 32MPa | 4800 | 550 | 26400 | 3500 | 9.24 | 22605.5 | G300E | 23100000 | 181.25 | G300E | 23100000 | 181.25
164 | Story47 | P1 | RC Wall - 550 mm | Wall | 32MPa | 7200 | 550 | 39600 | 3500 | 13.86 | 33908.26 | G300E | 34650000 | 271.88 | G300E | 34650000 | 271.88
165 | Story47 | P2 | RC Wall - 550 mm | Wall | 32MPa | 7200 | 550 | 39600 | 3500 | 13.86 | 33908.26 | G300E | 34650000 | 271.88 | G300E | 34650000 | 271.88
166 | Story47 | P3 | RC Wall - 550 mm | Wall | 32MPa | 4800 | 550 | 26400 | 3500 | 9.24 | 22605.5 | G300E | 23100000 | 181.25 | G300E | 23100000 | 181.25
167 | Story47 | P4 | RC Wall - 550 mm | Wall | 32MPa | 4800 | 550 | 26400 | 3500 | 9.24 | 22605.5 | G300E | 23100000 | 181.25 | G300E | 23100000 | 181.25
168 | Story48 | P1 | RC Wall - 550 mm | Wall | 32MPa | 7200 | 550 | 39600 | 3500 | 13.86 | 33908.26 | G300E | 34650000 | 271.88 | G300E | 34650000 | 271.88
169 | Story48 | P2 | RC Wall - 550 mm | Wall | 32MPa | 7200 | 550 | 39600 | 3500 | 13.86 | 33908.26 | G300E | 34650000 | 271.88 | G300E | 34650000 | 271.88
170 | Story48 | P3 | RC Wall - 550 mm | Wall | 32MPa | 4800 | 550 | 26400 | 3500 | 9.24 | 22605.5 | G300E | 23100000 | 181.25 | G300E | 23100000 | 181.25
171 | Story48 | P4 | RC Wall - 550 mm | Wall | 32MPa | 4800 | 550 | 26400 | 3500 | 9.24 | 22605.5 | G300E | 23100000 | 181.25 | G300E | 23100000 | 181.25
172 | Story49 | P1 | RC Wall - 550 mm | Wall | 32MPa | 7200 | 550 | 39600 | 3500 | 13.86 | 33908.26 | G300E | 34650000 | 271.88 | G300E | 34650000 | 271.88
173 | Story49 | P2 | RC Wall - 550 mm | Wall | 32MPa | 7200 | 550 | 39600 | 3500 | 13.86 | 33908.26 | G300E | 34650000 | 271.88 | G300E | 34650000 | 271.88
174 | Story49 | P3 | RC Wall - 550 mm | Wall | 32MPa | 4800 | 550 | 26400 | 3500 | 9.24 | 22605.5 | G300E | 23100000 | 181.25 | G300E | 23100000 | 181.25
175 | Story49 | P4 | RC Wall - 550 mm | Wall | 32MPa | 4800 | 550 | 26400 | 3500 | 9.24 | 22605.5 | G300E | 23100000 | 181.25 | G300E | 23100000 | 181.25
176 | Story5 | P1 | RC Wall - 600 mm | Wall | 32MPa | 7200 | 600 | 43200 | 3500 | 15.12 | 36990.83 | G300E | 473256000 | 3713.34 | G300E | 37800000 | 296.59
177 | Story5 | P2 | RC Wall - 600 mm | Wall | 32MPa | 7200 | 600 | 43200 | 3500 | 15.12 | 36990.83 | G300E | 473256000 | 3713.34 | G300E | 37800000 | 296.59
178 | Story5 | P3 | RC Wall - 600 mm | Wall | 32MPa | 4800 | 600 | 28800 | 3500 | 10.08 | 24660.55 | G300E | 315504000 | 2475.56 | G300E | 25200000 | 197.73
179 | Story5 | P4 | RC Wall - 600 mm | Wall | 32MPa | 4800 | 600 | 28800 | 3500 | 10.08 | 24660.55 | G300E | 315504000 | 2475.56 | G300E | 25200000 | 197.73
180 | Story50 | P1 | RC Wall - 550 mm | Wall | 32MPa | 7200 | 550 | 39600 | 3500 | 13.86 | 33908.26 | G300E | 34650000 | 271.88 | G300E | 34650000 | 271.88
181 | Story50 | P2 | RC Wall - 550 mm | Wall | 32MPa | 7200 | 550 | 39600 | 3500 | 13.86 | 33908.26 | G300E | 34650000 | 271.88 | G300E | 34650000 | 271.88
182 | Story50 | P3 | RC Wall - 550 mm | Wall | 32MPa | 4800 | 550 | 26400 | 3500 | 9.24 | 22605.5 | G300E | 23100000 | 181.25 | G300E | 23100000 | 181.25
183 | Story50 | P4 | RC Wall - 550 mm | Wall | 32MPa | 4800 | 550 | 26400 | 3500 | 9.24 | 22605.5 | G300E | 23100000 | 181.25 | G300E | 23100000 | 181.25
184 | Story51 | P1 | RC Wall - 550 mm | Wall | 32MPa | 7200 | 550 | 39600 | 3500 | 13.86 | 33908.26 | G300E | 34650000 | 271.88 | G300E | 34650000 | 271.88
185 | Story51 | P2 | RC Wall - 550 mm | Wall | 32MPa | 7200 | 550 | 39600 | 3500 | 13.86 | 33908.26 | G300E | 34650000 | 271.88 | G300E | 34650000 | 271.88
186 | Story51 | P3 | RC Wall - 550 mm | Wall | 32MPa | 4800 | 550 | 26400 | 3500 | 9.24 | 22605.5 | G300E | 23100000 | 181.25 | G300E | 23100000 | 181.25
187 | Story51 | P4 | RC Wall - 550 mm | Wall | 32MPa | 4800 | 550 | 26400 | 3500 | 9.24 | 22605.5 | G300E | 23100000 | 181.25 | G300E | 23100000 | 181.25
188 | Story52 | P1 | RC Wall - 550 mm | Wall | 32MPa | 7200 | 550 | 39600 | 3500 | 13.86 | 33908.26 | G300E | 34650000 | 271.88 | G300E | 34650000 | 271.88
189 | Story52 | P2 | RC Wall - 550 mm | Wall | 32MPa | 7200 | 550 | 39600 | 3500 | 13.86 | 33908.26 | G300E | 34650000 | 271.88 | G300E | 34650000 | 271.88
190 | Story52 | P3 | RC Wall - 550 mm | Wall | 32MPa | 4800 | 550 | 26400 | 3500 | 9.24 | 22605.5 | G300E | 23100000 | 181.25 | G300E | 23100000 | 181.25
191 | Story52 | P4 | RC Wall - 550 mm | Wall | 32MPa | 4800 | 550 | 26400 | 3500 | 9.24 | 22605.5 | G300E | 23100000 | 181.25 | G300E | 23100000 | 181.25
192 | Story53 | P1 | RC Wall - 550 mm | Wall | 32MPa | 7200 | 550 | 39600 | 3500 | 13.86 | 33908.26 | G300E | 34650000 | 271.88 | G300E | 34650000 | 271.88
193 | Story53 | P2 | RC Wall - 550 mm | Wall | 32MPa | 7200 | 550 | 39600 | 3500 | 13.86 | 33908.26 | G300E | 34650000 | 271.88 | G300E | 34650000 | 271.88
194 | Story53 | P3 | RC Wall - 550 mm | Wall | 32MPa | 4800 | 550 | 26400 | 3500 | 9.24 | 22605.5 | G300E | 23100000 | 181.25 | G300E | 23100000 | 181.25
195 | Story53 | P4 | RC Wall - 550 mm | Wall | 32MPa | 4800 | 550 | 26400 | 3500 | 9.24 | 22605.5 | G300E | 23100000 | 181.25 | G300E | 23100000 | 181.25
196 | Story54 | P1 | RC Wall - 550 mm | Wall | 32MPa | 7200 | 550 | 39600 | 3500 | 13.86 | 33908.26 | G300E | 34650000 | 271.88 | G300E | 34650000 | 271.88
197 | Story54 | P2 | RC Wall - 550 mm | Wall | 32MPa | 7200 | 550 | 39600 | 3500 | 13.86 | 33908.26 | G300E | 34650000 | 271.88 | G300E | 34650000 | 271.88
198 | Story54 | P3 | RC Wall - 550 mm | Wall | 32MPa | 4800 | 550 | 26400 | 3500 | 9.24 | 22605.5 | G300E | 23100000 | 181.25 | G300E | 23100000 | 181.25
199 | Story54 | P4 | RC Wall - 550 mm | Wall | 32MPa | 4800 | 550 | 26400 | 3500 | 9.24 | 22605.5 | G300E | 23100000 | 181.25 | G300E | 23100000 | 181.25
200 | Story55 | P1 | RC Wall - 550 mm | Wall | 32MPa | 7200 | 550 | 39600 | 3500 | 13.86 | 33908.26 | G300E | 34650000 | 271.88 | G300E | 34650000 | 271.88
201 | Story55 | P2 | RC Wall - 550 mm | Wall | 32MPa | 7200 | 550 | 39600 | 3500 | 13.86 | 33908.26 | G300E | 34650000 | 271.88 | G300E | 34650000 | 271.88
202 | Story55 | P3 | RC Wall - 550 mm | Wall | 32MPa | 4800 | 550 | 26400 | 3500 | 9.24 | 22605.5 | G300E | 23100000 | 181.25 | G300E | 23100000 | 181.25
203 | Story55 | P4 | RC Wall - 550 mm | Wall | 32MPa | 4800 | 550 | 26400 | 3500 | 9.24 | 22605.5 | G300E | 23100000 | 181.25 | G300E | 23100000 | 181.25
204 | Story56 | P1 | RC Wall - 550 mm | Wall | 32MPa | 7200 | 550 | 39600 | 3500 | 13.86 | 33908.26 | G300E | 34650000 | 271.88 | G300E | 34650000 | 271.88
205 | Story56 | P2 | RC Wall - 550 mm | Wall | 32MPa | 7200 | 550 | 39600 | 3500 | 13.86 | 33908.26 | G300E | 34650000 | 271.88 | G300E | 34650000 | 271.88
206 | Story56 | P3 | RC Wall - 550 mm | Wall | 32MPa | 4800 | 550 | 26400 | 3500 | 9.24 | 22605.5 | G300E | 23100000 | 181.25 | G300E | 23100000 | 181.25
207 | Story56 | P4 | RC Wall - 550 mm | Wall | 32MPa | 4800 | 550 | 26400 | 3500 | 9.24 | 22605.5 | G300E | 23100000 | 181.25 | G300E | 23100000 | 181.25
208 | Story57 | P1 | RC Wall - 550 mm | Wall | 32MPa | 7200 | 550 | 39600 | 3500 | 13.86 | 33908.26 | G300E | 34650000 | 271.88 | G300E | 34650000 | 271.88
209 | Story57 | P2 | RC Wall - 550 mm | Wall | 32MPa | 7200 | 550 | 39600 | 3500 | 13.86 | 33908.26 | G300E | 34650000 | 271.88 | G300E | 34650000 | 271.88
210 | Story57 | P3 | RC Wall - 550 mm | Wall | 32MPa | 4800 | 550 | 26400 | 3500 | 9.24 | 22605.5 | G300E | 23100000 | 181.25 | G300E | 23100000 | 181.25
211 | Story57 | P4 | RC Wall - 550 mm | Wall | 32MPa | 4800 | 550 | 26400 | 3500 | 9.24 | 22605.5 | G300E | 23100000 | 181.25 | G300E | 23100000 | 181.25
212 | Story58 | P1 | RC Wall - 550 mm | Wall | 32MPa | 7200 | 550 | 39600 | 3500 | 13.86 | 33908.26 | G300E | 34650000 | 271.88 | G300E | 34650000 | 271.88
213 | Story58 | P2 | RC Wall - 550 mm | Wall | 32MPa | 7200 | 550 | 39600 | 3500 | 13.86 | 33908.26 | G300E | 34650000 | 271.88 | G300E | 34650000 | 271.88
214 | Story58 | P3 | RC Wall - 550 mm | Wall | 32MPa | 4800 | 550 | 26400 | 3500 | 9.24 | 22605.5 | G300E | 23100000 | 181.25 | G300E | 23100000 | 181.25
215 | Story58 | P4 | RC Wall - 550 mm | Wall | 32MPa | 4800 | 550 | 26400 | 3500 | 9.24 | 22605.5 | G300E | 23100000 | 181.25 | G300E | 23100000 | 181.25
216 | Story59 | P1 | RC Wall - 550 mm | Wall | 32MPa | 7200 | 550 | 39600 | 3500 | 13.86 | 33908.26 | G300E | 34650000 | 271.88 | G300E | 34650000 | 271.88
217 | Story59 | P2 | RC Wall - 550 mm | Wall | 32MPa | 7200 | 550 | 39600 | 3500 | 13.86 | 33908.26 | G300E | 34650000 | 271.88 | G300E | 34650000 | 271.88
218 | Story59 | P3 | RC Wall - 550 mm | Wall | 32MPa | 4800 | 550 | 26400 | 3500 | 9.24 | 22605.5 | G300E | 23100000 | 181.25 | G300E | 23100000 | 181.25
219 | Story59 | P4 | RC Wall - 550 mm | Wall | 32MPa | 4800 | 550 | 26400 | 3500 | 9.24 | 22605.5 | G300E | 23100000 | 181.25 | G300E | 23100000 | 181.25
220 | Story6 | P1 | RC Wall - 600 mm | Wall | 32MPa | 7200 | 600 | 43200 | 3500 | 15.12 | 36990.83 | G300E | 455112000 | 3570.98 | G300E | 37800000 | 296.59
221 | Story6 | P2 | RC Wall - 600 mm | Wall | 32MPa | 7200 | 600 | 43200 | 3500 | 15.12 | 36990.83 | G300E | 455112000 | 3570.98 | G300E | 37800000 | 296.59
222 | Story6 | P3 | RC Wall - 600 mm | Wall | 32MPa | 4800 | 600 | 28800 | 3500 | 10.08 | 24660.55 | G300E | 303408000 | 2380.65 | G300E | 25200000 | 197.73
223 | Story6 | P4 | RC Wall - 600 mm | Wall | 32MPa | 4800 | 600 | 28800 | 3500 | 10.08 | 24660.55 | G300E | 303408000 | 2380.65 | G300E | 25200000 | 197.73
224 | Story60 | P1 | RC Wall - 550 mm | Wall | 32MPa | 7200 | 550 | 39600 | 3500 | 13.86 | 33908.26 | G300E | 34650000 | 271.88 | G300E | 34650000 | 271.88
225 | Story60 | P2 | RC Wall - 550 mm | Wall | 32MPa | 7200 | 550 | 39600 | 3500 | 13.86 | 33908.26 | G300E | 34650000 | 271.88 | G300E | 34650000 | 271.88
226 | Story60 | P3 | RC Wall - 550 mm | Wall | 32MPa | 4800 | 550 | 26400 | 3500 | 9.24 | 22605.5 | G300E | 23100000 | 181.25 | G300E | 23100000 | 181.25
227 | Story60 | P4 | RC Wall - 550 mm | Wall | 32MPa | 4800 | 550 | 26400 | 3500 | 9.24 | 22605.5 | G300E | 23100000 | 181.25 | G300E | 23100000 | 181.25
228 | Story61 | P1 | RC Wall - 550 mm | Wall | 32MPa | 7200 | 550 | 39600 | 3500 | 13.86 | 33908.26 | G300E | 34650000 | 271.88 | G300E | 34650000 | 271.88
229 | Story61 | P2 | RC Wall - 550 mm | Wall | 32MPa | 7200 | 550 | 39600 | 3500 | 13.86 | 33908.26 | G300E | 34650000 | 271.88 | G300E | 34650000 | 271.88
230 | Story61 | P3 | RC Wall - 550 mm | Wall | 32MPa | 4800 | 550 | 26400 | 3500 | 9.24 | 22605.5 | G300E | 23100000 | 181.25 | G300E | 23100000 | 181.25
231 | Story61 | P4 | RC Wall - 550 mm | Wall | 32MPa | 4800 | 550 | 26400 | 3500 | 9.24 | 22605.5 | G300E | 23100000 | 181.25 | G300E | 23100000 | 181.25
232 | Story62 | P1 | RC Wall - 550 mm | Wall | 32MPa | 7200 | 550 | 39600 | 3500 | 13.86 | 33908.26 | G300E | 34650000 | 271.88 | G300E | 34650000 | 271.88
233 | Story62 | P2 | RC Wall - 550 mm | Wall | 32MPa | 7200 | 550 | 39600 | 3500 | 13.86 | 33908.26 | G300E | 34650000 | 271.88 | G300E | 34650000 | 271.88
234 | Story62 | P3 | RC Wall - 550 mm | Wall | 32MPa | 4800 | 550 | 26400 | 3500 | 9.24 | 22605.5 | G300E | 23100000 | 181.25 | G300E | 23100000 | 181.25
235 | Story62 | P4 | RC Wall - 550 mm | Wall | 32MPa | 4800 | 550 | 26400 | 3500 | 9.24 | 22605.5 | G300E | 23100000 | 181.25 | G300E | 23100000 | 181.25
236 | Story63 | P1 | RC Wall - 550 mm | Wall | 32MPa | 7200 | 550 | 39600 | 3500 | 13.86 | 33908.26 | G300E | 34650000 | 271.88 | G300E | 34650000 | 271.88
237 | Story63 | P2 | RC Wall - 550 mm | Wall | 32MPa | 7200 | 550 | 39600 | 3500 | 13.86 | 33908.26 | G300E | 34650000 | 271.88 | G300E | 34650000 | 271.88
238 | Story63 | P3 | RC Wall - 550 mm | Wall | 32MPa | 4800 | 550 | 26400 | 3500 | 9.24 | 22605.5 | G300E | 23100000 | 181.25 | G300E | 23100000 | 181.25
239 | Story63 | P4 | RC Wall - 550 mm | Wall | 32MPa | 4800 | 550 | 26400 | 3500 | 9.24 | 22605.5 | G300E | 23100000 | 181.25 | G300E | 23100000 | 181.25
240 | Story64 | P1 | RC Wall - 550 mm | Wall | 32MPa | 7200 | 550 | 39600 | 3500 | 13.86 | 33908.26 | G300E | 34650000 | 271.88 | G300E | 34650000 | 271.88
241 | Story64 | P2 | RC Wall - 550 mm | Wall | 32MPa | 7200 | 550 | 39600 | 3500 | 13.86 | 33908.26 | G300E | 34650000 | 271.88 | G300E | 34650000 | 271.88
242 | Story64 | P3 | RC Wall - 550 mm | Wall | 32MPa | 4800 | 550 | 26400 | 3500 | 9.24 | 22605.5 | G300E | 23100000 | 181.25 | G300E | 23100000 | 181.25
243 | Story64 | P4 | RC Wall - 550 mm | Wall | 32MPa | 4800 | 550 | 26400 | 3500 | 9.24 | 22605.5 | G300E | 23100000 | 181.25 | G300E | 23100000 | 181.25
244 | Story65 | P1 | RC Wall - 550 mm | Wall | 32MPa | 7200 | 550 | 39600 | 3500 | 13.86 | 33908.26 | G300E | 34650000 | 271.88 | G300E | 34650000 | 271.88
245 | Story65 | P2 | RC Wall - 550 mm | Wall | 32MPa | 7200 | 550 | 39600 | 3500 | 13.86 | 33908.26 | G300E | 34650000 | 271.88 | G300E | 34650000 | 271.88
246 | Story65 | P3 | RC Wall - 550 mm | Wall | 32MPa | 4800 | 550 | 26400 | 3500 | 9.24 | 22605.5 | G300E | 23100000 | 181.25 | G300E | 23100000 | 181.25
247 | Story65 | P4 | RC Wall - 550 mm | Wall | 32MPa | 4800 | 550 | 26400 | 3500 | 9.24 | 22605.5 | G300E | 23100000 | 181.25 | G300E | 23100000 | 181.25
248 | Story66 | P1 | RC Wall - 550 mm | Wall | 32MPa | 7200 | 550 | 39600 | 3500 | 13.86 | 33908.26 | G300E | 34650000 | 271.88 | G300E | 34650000 | 271.88
249 | Story66 | P2 | RC Wall - 550 mm | Wall | 32MPa | 7200 | 550 | 39600 | 3500 | 13.86 | 33908.26 | G300E | 34650000 | 271.88 | G300E | 34650000 | 271.88
250 | Story66 | P3 | RC Wall - 550 mm | Wall | 32MPa | 4800 | 550 | 26400 | 3500 | 9.24 | 22605.5 | G300E | 23100000 | 181.25 | G300E | 23100000 | 181.25
251 | Story66 | P4 | RC Wall - 550 mm | Wall | 32MPa | 4800 | 550 | 26400 | 3500 | 9.24 | 22605.5 | G300E | 23100000 | 181.25 | G300E | 23100000 | 181.25
252 | Story67 | P1 | RC Wall - 550 mm | Wall | 32MPa | 7200 | 550 | 39600 | 3500 | 13.86 | 33908.26 | G300E | 34650000 | 271.88 | G300E | 34650000 | 271.88
253 | Story67 | P2 | RC Wall - 550 mm | Wall | 32MPa | 7200 | 550 | 39600 | 3500 | 13.86 | 33908.26 | G300E | 34650000 | 271.88 | G300E | 34650000 | 271.88
254 | Story67 | P3 | RC Wall - 550 mm | Wall | 32MPa | 4800 | 550 | 26400 | 3500 | 9.24 | 22605.5 | G300E | 23100000 | 181.25 | G300E | 23100000 | 181.25
255 | Story67 | P4 | RC Wall - 550 mm | Wall | 32MPa | 4800 | 550 | 26400 | 3500 | 9.24 | 22605.5 | G300E | 23100000 | 181.25 | G300E | 23100000 | 181.25
256 | Story68 | P1 | RC Wall - 550 mm | Wall | 32MPa | 7200 | 550 | 39600 | 3500 | 13.86 | 33908.26 | G300E | 34650000 | 271.88 | G300E | 34650000 | 271.88
257 | Story68 | P2 | RC Wall - 550 mm | Wall | 32MPa | 7200 | 550 | 39600 | 3500 | 13.86 | 33908.26 | G300E | 34650000 | 271.88 | G300E | 34650000 | 271.88
258 | Story68 | P3 | RC Wall - 550 mm | Wall | 32MPa | 4800 | 550 | 26400 | 3500 | 9.24 | 22605.5 | G300E | 23100000 | 181.25 | G300E | 23100000 | 181.25
259 | Story68 | P4 | RC Wall - 550 mm | Wall | 32MPa | 4800 | 550 | 26400 | 3500 | 9.24 | 22605.5 | G300E | 23100000 | 181.25 | G300E | 23100000 | 181.25
260 | Story69 | P1 | RC Wall - 550 mm | Wall | 32MPa | 7200 | 550 | 39600 | 3500 | 13.86 | 33908.26 | G300E | 34650000 | 271.88 | G300E | 34650000 | 271.88
261 | Story69 | P2 | RC Wall - 550 mm | Wall | 32MPa | 7200 | 550 | 39600 | 3500 | 13.86 | 33908.26 | G300E | 34650000 | 271.88 | G300E | 34650000 | 271.88
262 | Story69 | P3 | RC Wall - 550 mm | Wall | 32MPa | 4800 | 550 | 26400 | 3500 | 9.24 | 22605.5 | G300E | 23100000 | 181.25 | G300E | 23100000 | 181.25
263 | Story69 | P4 | RC Wall - 550 mm | Wall | 32MPa | 4800 | 550 | 26400 | 3500 | 9.24 | 22605.5 | G300E | 23100000 | 181.25 | G300E | 23100000 | 181.25
264 | Story7 | P1 | RC Wall - 600 mm | Wall | 32MPa | 7200 | 600 | 43200 | 3500 | 15.12 | 36990.83 | G300E | 436968000 | 3428.61 | G300E | 37800000 | 296.59
265 | Story7 | P2 | RC Wall - 600 mm | Wall | 32MPa | 7200 | 600 | 43200 | 3500 | 15.12 | 36990.83 | G300E | 436968000 | 3428.61 | G300E | 37800000 | 296.59
266 | Story7 | P3 | RC Wall - 600 mm | Wall | 32MPa | 4800 | 600 | 28800 | 3500 | 10.08 | 24660.55 | G300E | 291312000 | 2285.74 | G300E | 25200000 | 197.73
267 | Story7 | P4 | RC Wall - 600 mm | Wall | 32MPa | 4800 | 600 | 28800 | 3500 | 10.08 | 24660.55 | G300E | 291312000 | 2285.74 | G300E | 25200000 | 197.73
268 | Story70 | P1 | RC Wall - 550 mm | Wall | 32MPa | 7200 | 550 | 39600 | 3500 | 13.86 | 33908.26 | G300E | 34650000 | 271.88 | G300E | 34650000 | 271.88
269 | Story70 | P2 | RC Wall - 550 mm | Wall | 32MPa | 7200 | 550 | 39600 | 3500 | 13.86 | 33908.26 | G300E | 34650000 | 271.88 | G300E | 34650000 | 271.88
270 | Story70 | P3 | RC Wall - 550 mm | Wall | 32MPa | 4800 | 550 | 26400 | 3500 | 9.24 | 22605.5 | G300E | 23100000 | 181.25 | G300E | 23100000 | 181.25
271 | Story70 | P4 | RC Wall - 550 mm | Wall | 32MPa | 4800 | 550 | 26400 | 3500 | 9.24 | 22605.5 | G300E | 23100000 | 181.25 | G300E | 23100000 | 181.25
272 | Story71 | P1 | RC Wall - 550 mm | Wall | 32MPa | 7200 | 550 | 39600 | 3500 | 13.86 | 33908.26 | G300E | 34650000 | 271.88 | G300E | 34650000 | 271.88
273 | Story71 | P2 | RC Wall - 550 mm | Wall | 32MPa | 7200 | 550 | 39600 | 3500 | 13.86 | 33908.26 | G300E | 34650000 | 271.88 | G300E | 34650000 | 271.88
274 | Story71 | P3 | RC Wall - 550 mm | Wall | 32MPa | 4800 | 550 | 26400 | 3500 | 9.24 | 22605.5 | G300E | 23100000 | 181.25 | G300E | 23100000 | 181.25
275 | Story71 | P4 | RC Wall - 550 mm | Wall | 32MPa | 4800 | 550 | 26400 | 3500 | 9.24 | 22605.5 | G300E | 23100000 | 181.25 | G300E | 23100000 | 181.25
276 | Story8 | P1 | RC Wall - 600 mm | Wall | 32MPa | 7200 | 600 | 43200 | 3500 | 15.12 | 36990.83 | G300E | 418068000 | 3280.32 | G300E | 37800000 | 296.59
277 | Story8 | P2 | RC Wall - 600 mm | Wall | 32MPa | 7200 | 600 | 43200 | 3500 | 15.12 | 36990.83 | G300E | 418068000 | 3280.32 | G300E | 37800000 | 296.59
278 | Story8 | P3 | RC Wall - 600 mm | Wall | 32MPa | 4800 | 600 | 28800 | 3500 | 10.08 | 24660.55 | G300E | 278208000 | 2182.92 | G300E | 25200000 | 197.73
279 | Story8 | P4 | RC Wall - 600 mm | Wall | 32MPa | 4800 | 600 | 28800 | 3500 | 10.08 | 24660.55 | G300E | 278712000 | 2186.88 | G300E | 25200000 | 197.73
280 | Story9 | P1 | RC Wall - 550 mm | Wall | 32MPa | 7200 | 550 | 39600 | 3500 | 13.86 | 33908.26 | G300E | 525294000 | 4121.65 | G300E | 34650000 | 271.88
281 | Story9 | P2 | RC Wall - 550 mm | Wall | 32MPa | 7200 | 550 | 39600 | 3500 | 13.86 | 33908.26 | G300E | 525294000 | 4121.65 | G300E | 34650000 | 271.88
282 | Story9 | P3 | RC Wall - 550 mm | Wall | 32MPa | 4800 | 550 | 26400 | 3500 | 9.24 | 22605.5 | G300E | 349272000 | 2740.52 | G300E | 23100000 | 181.25
283 | Story9 | P4 | RC Wall - 550 mm | Wall | 32MPa | 4800 | 550 | 26400 | 3500 | 9.24 | 22605.5 | G300E | 349272000 | 2740.52 | G300E | 23100000 | 181.25

## Slabs
| Story | Label | Section | Structural_Element_Type | Material | Length_(mm) | Width_(mm) | Depth_(mm) | Area_(cm^2) | Volume_(m^3) | Mass_(kg) | Long._Rebar_Material | Long._Rebar_Volume_(mm^3) | Long._Rebar_Mass_(kg) | Tran._Rebar_Material | Tran._Rebar_Volume_(mm^3) | Tran._Rebar_Mass_(kg)
0 | Story1 | F1 | Slab1 | Slab | 32MPa | 24000 | 36000 | 170 | 40800 | 146.88 | 359339.45 | G300E | 1063564811.06 | 8345.12 | G300E | 0 | 0
1 | Story10 | F1 | Slab1 | Slab | 32MPa | 24000 | 36000 | 170 | 40800 | 146.88 | 359339.45 | G300E | 991563778.8 | 7780.18 | G300E | 0 | 0
2 | Story11 | F1 | Slab1 | Slab | 32MPa | 24000 | 36000 | 170 | 40800 | 146.88 | 359339.45 | G300E | 970618138.25 | 7615.83 | G300E | 0 | 0
3 | Story12 | F1 | Slab1 | Slab | 32MPa | 24000 | 36000 | 170 | 40800 | 146.88 | 359339.45 | G300E | 981493806.45 | 7701.16 | G300E | 0 | 0
4 | Story13 | F1 | Slab1 | Slab | 32MPa | 24000 | 36000 | 170 | 40800 | 146.88 | 359339.45 | G300E | 966938009.22 | 7586.95 | G300E | 0 | 0
5 | Story14 | F1 | Slab1 | Slab | 32MPa | 24000 | 36000 | 170 | 40800 | 146.88 | 359339.45 | G300E | 964408000 | 7567.1 | G300E | 0 | 0
6 | Story15 | F1 | Slab1 | Slab | 32MPa | 24000 | 36000 | 170 | 40800 | 146.88 | 359339.45 | G300E | 973274377.88 | 7636.67 | G300E | 0 | 0
7 | Story16 | F1 | Slab1 | Slab | 32MPa | 24000 | 36000 | 170 | 40800 | 146.88 | 359339.45 | G300E | 968106414.75 | 7596.12 | G300E | 0 | 0
8 | Story17 | F1 | Slab1 | Slab | 32MPa | 24000 | 36000 | 170 | 40800 | 146.88 | 359339.45 | G300E | 980594543.78 | 7694.11 | G300E | 0 | 0
9 | Story18 | F1 | Slab1 | Slab | 32MPa | 24000 | 36000 | 170 | 40800 | 146.88 | 359339.45 | G300E | 981749216.59 | 7703.17 | G300E | 0 | 0
10 | Story19 | F1 | Slab1 | Slab | 32MPa | 24000 | 36000 | 170 | 40800 | 146.88 | 359339.45 | G300E | 1004352958.53 | 7880.53 | G300E | 0 | 0
11 | Story2 | F1 | Slab1 | Slab | 32MPa | 24000 | 36000 | 170 | 40800 | 146.88 | 359339.45 | G300E | 1061868700.46 | 8331.82 | G300E | 0 | 0
12 | Story20 | F1 | Slab1 | Slab | 32MPa | 24000 | 36000 | 170 | 40800 | 146.88 | 359339.45 | G300E | 994292479.26 | 7801.59 | G300E | 0 | 0
13 | Story21 | F1 | Slab1 | Slab | 32MPa | 24000 | 36000 | 170 | 40800 | 146.88 | 359339.45 | G300E | 997772368.66 | 7828.89 | G300E | 0 | 0
14 | Story22 | F1 | Slab1 | Slab | 32MPa | 24000 | 36000 | 170 | 40800 | 146.88 | 359339.45 | G300E | 1014479668.2 | 7959.98 | G300E | 0 | 0
15 | Story23 | F1 | Slab1 | Slab | 32MPa | 24000 | 36000 | 170 | 40800 | 146.88 | 359339.45 | G300E | 1026708737.33 | 8055.94 | G300E | 0 | 0
16 | Story24 | F1 | Slab1 | Slab | 32MPa | 24000 | 36000 | 170 | 40800 | 146.88 | 359339.45 | G300E | 1033193695.85 | 8106.82 | G300E | 0 | 0
17 | Story25 | F1 | Slab1 | Slab | 32MPa | 24000 | 36000 | 170 | 40800 | 146.88 | 359339.45 | G300E | 1036822230.41 | 8135.29 | G300E | 0 | 0
18 | Story26 | F1 | Slab1 | Slab | 32MPa | 24000 | 36000 | 170 | 40800 | 146.88 | 359339.45 | G300E | 1011950230.41 | 7940.14 | G300E | 0 | 0
19 | Story27 | F1 | Slab1 | Slab | 32MPa | 24000 | 36000 | 170 | 40800 | 146.88 | 359339.45 | G300E | 1042998894.01 | 8183.76 | G300E | 0 | 0
20 | Story28 | F1 | Slab1 | Slab | 32MPa | 24000 | 36000 | 170 | 40800 | 146.88 | 359339.45 | G300E | 1045060258.06 | 8199.93 | G300E | 0 | 0
21 | Story29 | F1 | Slab1 | Slab | 32MPa | 24000 | 36000 | 170 | 40800 | 146.88 | 359339.45 | G300E | 1055247188.94 | 8279.86 | G300E | 0 | 0
22 | Story3 | F1 | Slab1 | Slab | 32MPa | 24000 | 36000 | 170 | 40800 | 146.88 | 359339.45 | G300E | 1053531870.97 | 8266.4 | G300E | 0 | 0
23 | Story30 | F1 | Slab1 | Slab | 32MPa | 24000 | 36000 | 170 | 40800 | 146.88 | 359339.45 | G300E | 1059607981.57 | 8314.08 | G300E | 0 | 0
24 | Story31 | F1 | Slab1 | Slab | 32MPa | 24000 | 36000 | 170 | 40800 | 146.88 | 359339.45 | G300E | 1068614451.61 | 8384.75 | G300E | 0 | 0
25 | Story32 | F1 | Slab1 | Slab | 32MPa | 24000 | 36000 | 170 | 40800 | 146.88 | 359339.45 | G300E | 1075131631.34 | 8435.88 | G300E | 0 | 0
26 | Story33 | F1 | Slab1 | Slab | 32MPa | 24000 | 36000 | 170 | 40800 | 146.88 | 359339.45 | G300E | 1076716073.73 | 8448.31 | G300E | 0 | 0
27 | Story34 | F1 | Slab1 | Slab | 32MPa | 24000 | 36000 | 170 | 40800 | 146.88 | 359339.45 | G300E | 1085046580.65 | 8513.68 | G300E | 0 | 0
28 | Story35 | F1 | Slab1 | Slab | 32MPa | 24000 | 36000 | 170 | 40800 | 146.88 | 359339.45 | G300E | 1101243870.97 | 8640.77 | G300E | 0 | 0
29 | Story36 | F1 | Slab1 | Slab | 32MPa | 24000 | 36000 | 170 | 40800 | 146.88 | 359339.45 | G300E | 1101818986.18 | 8645.28 | G300E | 0 | 0
30 | Story37 | F1 | Slab1 | Slab | 32MPa | 24000 | 36000 | 170 | 40800 | 146.88 | 359339.45 | G300E | 1114258341.01 | 8742.88 | G300E | 0 | 0
31 | Story38 | F1 | Slab1 | Slab | 32MPa | 24000 | 36000 | 170 | 40800 | 146.88 | 359339.45 | G300E | 1114776129.03 | 8746.95 | G300E | 0 | 0
32 | Story39 | F1 | Slab1 | Slab | 32MPa | 24000 | 36000 | 170 | 40800 | 146.88 | 359339.45 | G300E | 1124009806.45 | 8819.4 | G300E | 0 | 0
33 | Story4 | F1 | Slab1 | Slab | 32MPa | 24000 | 36000 | 170 | 40800 | 146.88 | 359339.45 | G300E | 1048435428.57 | 8226.41 | G300E | 0 | 0
34 | Story40 | F1 | Slab1 | Slab | 32MPa | 24000 | 36000 | 170 | 40800 | 146.88 | 359339.45 | G300E | 1150186248.85 | 9024.79 | G300E | 0 | 0
35 | Story41 | F1 | Slab1 | Slab | 32MPa | 24000 | 36000 | 170 | 40800 | 146.88 | 359339.45 | G300E | 1154907041.47 | 9061.83 | G300E | 0 | 0
36 | Story42 | F1 | Slab1 | Slab | 32MPa | 24000 | 36000 | 170 | 40800 | 146.88 | 359339.45 | G300E | 1166356073.73 | 9151.66 | G300E | 0 | 0
37 | Story43 | F1 | Slab1 | Slab | 32MPa | 24000 | 36000 | 170 | 40800 | 146.88 | 359339.45 | G300E | 1168934027.65 | 9171.89 | G300E | 0 | 0
38 | Story44 | F1 | Slab1 | Slab | 32MPa | 24000 | 36000 | 170 | 40800 | 146.88 | 359339.45 | G300E | 1176141990.78 | 9228.45 | G300E | 0 | 0
39 | Story45 | F1 | Slab1 | Slab | 32MPa | 24000 | 36000 | 170 | 40800 | 146.88 | 359339.45 | G300E | 1185828387.1 | 9304.45 | G300E | 0 | 0
40 | Story46 | F1 | Slab1 | Slab | 32MPa | 24000 | 36000 | 170 | 40800 | 146.88 | 359339.45 | G300E | 1190757087.56 | 9343.12 | G300E | 0 | 0
41 | Story47 | F1 | Slab1 | Slab | 32MPa | 24000 | 36000 | 170 | 40800 | 146.88 | 359339.45 | G300E | 1208365253.46 | 9481.28 | G300E | 0 | 0
42 | Story48 | F1 | Slab1 | Slab | 32MPa | 24000 | 36000 | 170 | 40800 | 146.88 | 359339.45 | G300E | 1198724589.86 | 9405.64 | G300E | 0 | 0
43 | Story49 | F1 | Slab1 | Slab | 32MPa | 24000 | 36000 | 170 | 40800 | 146.88 | 359339.45 | G300E | 1202278949.31 | 9433.53 | G300E | 0 | 0
44 | Story5 | F1 | Slab1 | Slab | 32MPa | 24000 | 36000 | 170 | 40800 | 146.88 | 359339.45 | G300E | 1037627649.77 | 8141.61 | G300E | 0 | 0
45 | Story50 | F1 | Slab1 | Slab | 32MPa | 24000 | 36000 | 170 | 40800 | 146.88 | 359339.45 | G300E | 1213569585.25 | 9522.12 | G300E | 0 | 0
46 | Story51 | F1 | Slab1 | Slab | 32MPa | 24000 | 36000 | 170 | 40800 | 146.88 | 359339.45 | G300E | 1234530986.18 | 9686.59 | G300E | 0 | 0
47 | Story52 | F1 | Slab1 | Slab | 32MPa | 24000 | 36000 | 170 | 40800 | 146.88 | 359339.45 | G300E | 1228775336.41 | 9641.43 | G300E | 0 | 0
48 | Story53 | F1 | Slab1 | Slab | 32MPa | 24000 | 36000 | 170 | 40800 | 146.88 | 359339.45 | G300E | 1233722691.24 | 9680.25 | G300E | 0 | 0
49 | Story54 | F1 | Slab1 | Slab | 32MPa | 24000 | 36000 | 170 | 40800 | 146.88 | 359339.45 | G300E | 1241792221.2 | 9743.56 | G300E | 0 | 0
50 | Story55 | F1 | Slab1 | Slab | 32MPa | 24000 | 36000 | 170 | 40800 | 146.88 | 359339.45 | G300E | 1246592479.26 | 9781.23 | G300E | 0 | 0
51 | Story56 | F1 | Slab1 | Slab | 32MPa | 24000 | 36000 | 170 | 40800 | 146.88 | 359339.45 | G300E | 1248059612.9 | 9792.74 | G300E | 0 | 0
52 | Story57 | F1 | Slab1 | Slab | 32MPa | 24000 | 36000 | 170 | 40800 | 146.88 | 359339.45 | G300E | 1261229622.12 | 9896.08 | G300E | 0 | 0
53 | Story58 | F1 | Slab1 | Slab | 32MPa | 24000 | 36000 | 170 | 40800 | 146.88 | 359339.45 | G300E | 1265788516.13 | 9931.85 | G300E | 0 | 0
54 | Story59 | F1 | Slab1 | Slab | 32MPa | 24000 | 36000 | 170 | 40800 | 146.88 | 359339.45 | G300E | 1266763354.84 | 9939.5 | G300E | 0 | 0
55 | Story6 | F1 | Slab1 | Slab | 32MPa | 24000 | 36000 | 170 | 40800 | 146.88 | 359339.45 | G300E | 1036538267.28 | 8133.06 | G300E | 0 | 0
56 | Story60 | F1 | Slab1 | Slab | 32MPa | 24000 | 36000 | 170 | 40800 | 146.88 | 359339.45 | G300E | 1270540976.96 | 9969.14 | G300E | 0 | 0
57 | Story61 | F1 | Slab1 | Slab | 32MPa | 24000 | 36000 | 170 | 40800 | 146.88 | 359339.45 | G300E | 1265275041.47 | 9927.82 | G300E | 0 | 0
58 | Story62 | F1 | Slab1 | Slab | 32MPa | 24000 | 36000 | 170 | 40800 | 146.88 | 359339.45 | G300E | 1281332479.26 | 10053.81 | G300E | 0 | 0
59 | Story63 | F1 | Slab1 | Slab | 32MPa | 24000 | 36000 | 170 | 40800 | 146.88 | 359339.45 | G300E | 1289854009.22 | 10120.67 | G300E | 0 | 0
60 | Story64 | F1 | Slab1 | Slab | 32MPa | 24000 | 36000 | 170 | 40800 | 146.88 | 359339.45 | G300E | 1293735373.27 | 10151.13 | G300E | 0 | 0
61 | Story65 | F1 | Slab1 | Slab | 32MPa | 24000 | 36000 | 170 | 40800 | 146.88 | 359339.45 | G300E | 1295348718.89 | 10163.79 | G300E | 0 | 0
62 | Story66 | F1 | Slab1 | Slab | 32MPa | 24000 | 36000 | 170 | 40800 | 146.88 | 359339.45 | G300E | 1281029253.46 | 10051.43 | G300E | 0 | 0
63 | Story67 | F1 | Slab1 | Slab | 32MPa | 24000 | 36000 | 170 | 40800 | 146.88 | 359339.45 | G300E | 1290136221.2 | 10122.89 | G300E | 0 | 0
64 | Story68 | F1 | Slab1 | Slab | 32MPa | 24000 | 36000 | 170 | 40800 | 146.88 | 359339.45 | G300E | 1295633935.48 | 10166.02 | G300E | 0 | 0
65 | Story69 | F1 | Slab1 | Slab | 32MPa | 24000 | 36000 | 170 | 40800 | 146.88 | 359339.45 | G300E | 1292402064.52 | 10140.67 | G300E | 0 | 0
66 | Story7 | F1 | Slab1 | Slab | 32MPa | 24000 | 36000 | 170 | 40800 | 146.88 | 359339.45 | G300E | 992913898.62 | 7790.77 | G300E | 0 | 0
67 | Story70 | F1 | Slab1 | Slab | 32MPa | 24000 | 36000 | 170 | 40800 | 146.88 | 359339.45 | G300E | 1310441364.06 | 10282.21 | G300E | 0 | 0
68 | Story71 | F1 | Slab1 | Slab | 32MPa | 24000 | 36000 | 170 | 40800 | 146.88 | 359339.45 | G300E | 2630467502.3 | 20639.62 | G300E | 0 | 0
69 | Story8 | F1 | Slab1 | Slab | 32MPa | 24000 | 36000 | 170 | 40800 | 146.88 | 359339.45 | G300E | 994189032.26 | 7800.78 | G300E | 0 | 0
70 | Story9 | F1 | Slab1 | Slab | 32MPa | 24000 | 36000 | 170 | 40800 | 146.88 | 359339.45 | G300E | 998083612.9 | 7831.33 | G300E | 0 | 0

## Materials by Element Type
Material | Structural_Element_Type | Width_(mm) | Depth_(mm) | Area_(cm^2) | Length_(mm) | Volume_(m^3) | Mass_(kg)
32MPa | Beam | 1211200 | 1718100 | 5598450 | 22680800 | 3207.19 | 7851939.81
| Column | 1590500 | 1590500 | 11174130 | 11222670 | 7127.32 | 17443033.36
| Slab | 2556000 | 12070 | 2896800 | 1704000 | 10428.48 | 25513100.95
| Wall | 1704000 | 157800 | 9468000 | 994000 | 3313.8 | 8107155.84
G300E | Beam_Long_Rebar | 0 | 0 | 0 | 0 | 18.3114 | 143677.91
| Beam_Tran_Rebar | 0 | 0 | 0 | 0 | 12.4862 | 97970.6
| Column_Long_Rebar | 0 | 0 | 0 | 0 | 433.0113 | 3397567.47
| Column_Tran_Rebar | 0 | 0 | 0 | 0 | 0.066689 | 523.29
| Slab_Long_Rebar | 0 | 0 | 0 | 0 | 81.2891 | 637824.49
| Slab_Tran_Rebar | 0 | 0 | 0 | 0 | 0 | 0
| Wall_Long_Rebar | 0 | 0 | 0 | 0 | 39.7493 | 311887.7
| Wall_Tran_Rebar | 0 | 0 | 0 | 0 | 8.2845 | 65003.5

## Total Embodied Flows
| Embodied_Energy_(MJ) | Embodied_Water_(L) | Embodied_GHG_(kgCO2e)
Total | 209897943.17 | 309722551.728 | 19790300.056

## Total Embodied Flows per NFA
| Embodied_Energy_(MJ) | Embodied_Water_(L) | Embodied_GHG_(kgCO2e)
Total/NFA | 3564.2229 | 5259.3189 | 336.054

## Embodied Flows By Element Type
Structural_Element_Type | Embodied_Energy_(MJ) | Embodied_Water_(L) | Embodied_GHG_(kgCO2e)
Beam | 16798308.895 | 24495945.993 | 1841652.911
Column | 121732547.22 | 181182896.668 | 10100955.716
Slab | 50257689.655 | 73098088.907 | 5677679.109
Wall | 21109397.4 | 30945620.16 | 2170012.32