## Index
Data Item Description | Worksheet Hyperlink
Beams | Click here to access worksheet
Columns | Click here to access worksheet
Walls | Click here to access worksheet
Slabs | Click here to access worksheet
Materials by Element Type | Click here to access worksheet
Total Embodied Flows | Click here to access worksheet
Total Embodied Flows per NFA | Click here to access worksheet
Embodied Flows By Element Type | Click here to access worksheet
© James Helal 2021

## Beams
| Story | Label | Section | Structural_Element_Type | Material | Cross_Section_Type | Width_(mm) | Depth_(mm) | Area_(cm^2) | Length_(mm) | Volume_(m^3) | Mass_(kg) | Long._Rebar_Material | Long._Rebar_Volume_(mm^3) | Long._Rebar_Mass_(kg) | Tran._Rebar_Material | Tran._Rebar_Volume_(mm^3) | Tran._Rebar_Mass_(kg)
0 | Story1 | B1 | 40 MPa RC Beam (25 cm x 25 cm) | Beam | 40MPa | Concrete Rectangular | 250 | 250 | 625 | 4362.5 | 0.27 | 667.05 | G300E | 1307005 | 10.26 | G300E | 577013.33 | 4.53
1 | Story1 | B10 | 40 MPa RC Beam (25 cm x 25 cm) | Beam | 40MPa | Concrete Rectangular | 250 | 250 | 625 | 6762.5 | 0.42 | 1034.02 | G300E | 1713166.67 | 13.44 | G300E | 827842.71 | 6.5
2 | Story1 | B11 | 40 MPa RC Beam (25 cm x 25 cm) | Beam | 40MPa | Concrete Rectangular | 250 | 250 | 625 | 4362.5 | 0.27 | 667.05 | G300E | 1308459.17 | 10.27 | G300E | 596184.34 | 4.68
3 | Story1 | B12 | 40 MPa RC Beam (25 cm x 25 cm) | Beam | 40MPa | Concrete Rectangular | 250 | 250 | 625 | 4362.5 | 0.27 | 667.05 | G300E | 1039209.82 | 8.15 | G300E | 763749.11 | 5.99
4 | Story1 | B13 | 40 MPa RC Beam (25 cm x 25 cm) | Beam | 40MPa | Concrete Rectangular | 250 | 250 | 625 | 6762.5 | 0.42 | 1034.02 | G300E | 2721906.25 | 21.36 | G300E | 681399.49 | 5.35
5 | Story1 | B14 | 40 MPa RC Beam (25 cm x 25 cm) | Beam | 40MPa | Concrete Rectangular | 250 | 250 | 625 | 4362.5 | 0.27 | 667.05 | G300E | 1510983.04 | 11.86 | G300E | 45443.23 | 0.36
6 | Story1 | B15 | 40 MPa RC Beam (25 cm x 25 cm) | Beam | 40MPa | Concrete Rectangular | 250 | 250 | 625 | 6762.5 | 0.42 | 1034.02 | G300E | 2965356.25 | 23.27 | G300E | 89655.38 | 0.7
7 | Story1 | B16 | 40 MPa RC Beam (25 cm x 25 cm) | Beam | 40MPa | Concrete Rectangular | 250 | 250 | 625 | 4800 | 0.3 | 733.94 | G300E | 1435885.71 | 11.27 | G300E | 620857.71 | 4.87
8 | Story1 | B17 | 40 MPa RC Beam (25 cm x 25 cm) | Beam | 40MPa | Concrete Rectangular | 250 | 250 | 625 | 6762.5 | 0.42 | 1034.02 | G300E | 2290028.41 | 17.97 | G300E | 204719.32 | 1.61
9 | Story1 | B18 | 40 MPa RC Beam (25 cm x 25 cm) | Beam | 40MPa | Concrete Rectangular | 250 | 250 | 625 | 4800 | 0.3 | 733.94 | G300E | 1592000 | 12.49 | G300E | 745920 | 5.85
10 | Story1 | B19 | 40 MPa RC Beam (25 cm x 25 cm) | Beam | 40MPa | Concrete Rectangular | 250 | 250 | 625 | 6762.5 | 0.42 | 1034.02 | G300E | 2839327.84 | 22.28 | G300E | 89655.38 | 0.7
11 | Story1 | B2 | 40 MPa RC Beam (25 cm x 25 cm) | Beam | 40MPa | Concrete Rectangular | 250 | 250 | 625 | 6762.5 | 0.42 | 1034.02 | G300E | 1710630.73 | 13.42 | G300E | 834323.44 | 6.55
12 | Story1 | B20 | 40 MPa RC Beam (25 cm x 25 cm) | Beam | 40MPa | Concrete Rectangular | 250 | 250 | 625 | 4362.5 | 0.27 | 667.05 | G300E | 1510671.43 | 11.85 | G300E | 45443.23 | 0.36
13 | Story1 | B21 | 40 MPa RC Beam (25 cm x 25 cm) | Beam | 40MPa | Concrete Rectangular | 250 | 250 | 625 | 6762.5 | 0.42 | 1034.02 | G300E | 2721906.25 | 21.36 | G300E | 681399.49 | 5.35
14 | Story1 | B22 | 40 MPa RC Beam (25 cm x 25 cm) | Beam | 40MPa | Concrete Rectangular | 250 | 250 | 625 | 4362.5 | 0.27 | 667.05 | G300E | 1039209.82 | 8.15 | G300E | 763749.11 | 5.99
15 | Story1 | B23 | 40 MPa RC Beam (25 cm x 25 cm) | Beam | 40MPa | Concrete Rectangular | 250 | 250 | 625 | 4362.5 | 0.27 | 667.05 | G300E | 937937.5 | 7.36 | G300E | 796467.86 | 6.25
16 | Story1 | B24 | 40 MPa RC Beam (25 cm x 25 cm) | Beam | 40MPa | Concrete Rectangular | 250 | 250 | 625 | 6762.5 | 0.42 | 1034.02 | G300E | 3297026.14 | 25.87 | G300E | 112069.23 | 0.88
17 | Story1 | B25 | 40 MPa RC Beam (25 cm x 25 cm) | Beam | 40MPa | Concrete Rectangular | 250 | 250 | 625 | 4362.5 | 0.27 | 667.05 | G300E | 1463930.36 | 11.49 | G300E | 668034.3 | 5.24
18 | Story1 | B26 | 40 MPa RC Beam (25 cm x 25 cm) | Beam | 40MPa | Concrete Rectangular | 250 | 250 | 625 | 7200 | 0.45 | 1100.92 | G300E | 3319826.09 | 26.05 | G300E | 462626.61 | 3.63
19 | Story1 | B3 | 40 MPa RC Beam (25 cm x 25 cm) | Beam | 40MPa | Concrete Rectangular | 250 | 250 | 625 | 4362.5 | 0.27 | 667.05 | G300E | 1482003.57 | 11.63 | G300E | 690755.91 | 5.42
20 | Story1 | B30 | 40 MPa RC Beam (25 cm x 25 cm) | Beam | 40MPa | Concrete Rectangular | 250 | 250 | 625 | 6762.5 | 0.42 | 1034.02 | G300E | 3110161.96 | 24.4 | G300E | 413076.29 | 3.24
21 | Story1 | B31 | 40 MPa RC Beam (25 cm x 25 cm) | Beam | 40MPa | Concrete Rectangular | 250 | 250 | 625 | 4362.5 | 0.27 | 667.05 | G300E | 1463930.36 | 11.49 | G300E | 668034.3 | 5.24
22 | Story1 | B32 | 40 MPa RC Beam (25 cm x 25 cm) | Beam | 40MPa | Concrete Rectangular | 250 | 250 | 625 | 6762.5 | 0.42 | 1034.02 | G300E | 3296718.75 | 25.87 | G300E | 112069.23 | 0.88
23 | Story1 | B33 | 40 MPa RC Beam (25 cm x 25 cm) | Beam | 40MPa | Concrete Rectangular | 250 | 250 | 625 | 4362.5 | 0.27 | 667.05 | G300E | 937314.29 | 7.35 | G300E | 796467.86 | 6.25
24 | Story1 | B34 | 40 MPa RC Beam (25 cm x 25 cm) | Beam | 40MPa | Concrete Rectangular | 250 | 250 | 625 | 4362.5 | 0.27 | 667.05 | G300E | 1039521.43 | 8.16 | G300E | 763749.11 | 5.99
25 | Story1 | B35 | 40 MPa RC Beam (25 cm x 25 cm) | Beam | 40MPa | Concrete Rectangular | 250 | 250 | 625 | 6762.5 | 0.42 | 1034.02 | G300E | 3297026.14 | 25.87 | G300E | 112069.23 | 0.88
26 | Story1 | B36 | 40 MPa RC Beam (25 cm x 25 cm) | Beam | 40MPa | Concrete Rectangular | 250 | 250 | 625 | 4362.5 | 0.27 | 667.05 | G300E | 1510983.04 | 11.86 | G300E | 45443.23 | 0.36
27 | Story1 | B37 | 40 MPa RC Beam (25 cm x 25 cm) | Beam | 40MPa | Concrete Rectangular | 250 | 250 | 625 | 7200 | 0.45 | 1100.92 | G300E | 3313252.17 | 26 | G300E | 439800.26 | 3.45
28 | Story1 | B38 | 40 MPa RC Beam (25 cm x 25 cm) | Beam | 40MPa | Concrete Rectangular | 250 | 250 | 625 | 4362.5 | 0.27 | 667.05 | G300E | 1449513.33 | 11.37 | G300E | 677932.5 | 5.32
29 | Story1 | B4 | 40 MPa RC Beam (25 cm x 25 cm) | Beam | 40MPa | Concrete Rectangular | 250 | 250 | 625 | 6762.5 | 0.42 | 1034.02 | G300E | 2736460.33 | 21.47 | G300E | 532424.86 | 4.18
30 | Story1 | B40 | 40 MPa RC Beam (25 cm x 25 cm) | Beam | 40MPa | Concrete Rectangular | 250 | 250 | 625 | 4362.5 | 0.27 | 667.05 | G300E | 1449513.33 | 11.37 | G300E | 677932.5 | 5.32
31 | Story1 | B41 | 40 MPa RC Beam (25 cm x 25 cm) | Beam | 40MPa | Concrete Rectangular | 250 | 250 | 625 | 6762.5 | 0.42 | 1034.02 | G300E | 3111926.09 | 24.42 | G300E | 413076.29 | 3.24
32 | Story1 | B42 | 40 MPa RC Beam (25 cm x 25 cm) | Beam | 40MPa | Concrete Rectangular | 250 | 250 | 625 | 4362.5 | 0.27 | 667.05 | G300E | 1510983.04 | 11.86 | G300E | 45443.23 | 0.36
33 | Story1 | B43 | 40 MPa RC Beam (25 cm x 25 cm) | Beam | 40MPa | Concrete Rectangular | 250 | 250 | 625 | 6762.5 | 0.42 | 1034.02 | G300E | 3296411.36 | 25.86 | G300E | 112069.23 | 0.88
34 | Story1 | B44 | 40 MPa RC Beam (25 cm x 25 cm) | Beam | 40MPa | Concrete Rectangular | 250 | 250 | 625 | 4362.5 | 0.27 | 667.05 | G300E | 1039209.82 | 8.15 | G300E | 763749.11 | 5.99
35 | Story1 | B45 | 40 MPa RC Beam (25 cm x 25 cm) | Beam | 40MPa | Concrete Rectangular | 250 | 250 | 625 | 4362.5 | 0.27 | 667.05 | G300E | 1246511.67 | 9.78 | G300E | 577013.33 | 4.53
36 | Story1 | B46 | 40 MPa RC Beam (25 cm x 25 cm) | Beam | 40MPa | Concrete Rectangular | 250 | 250 | 625 | 6762.5 | 0.42 | 1034.02 | G300E | 2721906.25 | 21.36 | G300E | 681399.49 | 5.35
37 | Story1 | B47 | 40 MPa RC Beam (25 cm x 25 cm) | Beam | 40MPa | Concrete Rectangular | 250 | 250 | 625 | 4362.5 | 0.27 | 667.05 | G300E | 1475771.43 | 11.58 | G300E | 690755.91 | 5.42
38 | Story1 | B48 | 40 MPa RC Beam (25 cm x 25 cm) | Beam | 40MPa | Concrete Rectangular | 250 | 250 | 625 | 6762.5 | 0.42 | 1034.02 | G300E | 2903264.2 | 22.78 | G300E | 89655.38 | 0.7
39 | Story1 | B49 | 40 MPa RC Beam (25 cm x 25 cm) | Beam | 40MPa | Concrete Rectangular | 250 | 250 | 625 | 4362.5 | 0.27 | 667.05 | G300E | 1419370.54 | 11.14 | G300E | 645312.69 | 5.06
40 | Story1 | B5 | 40 MPa RC Beam (25 cm x 25 cm) | Beam | 40MPa | Concrete Rectangular | 250 | 250 | 625 | 4362.5 | 0.27 | 667.05 | G300E | 1420305.36 | 11.14 | G300E | 645312.69 | 5.06
41 | Story1 | B50 | 40 MPa RC Beam (25 cm x 25 cm) | Beam | 40MPa | Concrete Rectangular | 250 | 250 | 625 | 6762.5 | 0.42 | 1034.02 | G300E | 2295561.36 | 18.01 | G300E | 409438.64 | 3.21
42 | Story1 | B51 | 40 MPa RC Beam (25 cm x 25 cm) | Beam | 40MPa | Concrete Rectangular | 250 | 250 | 625 | 4362.5 | 0.27 | 667.05 | G300E | 1419370.54 | 11.14 | G300E | 645312.69 | 5.06
43 | Story1 | B52 | 40 MPa RC Beam (25 cm x 25 cm) | Beam | 40MPa | Concrete Rectangular | 250 | 250 | 625 | 6762.5 | 0.42 | 1034.02 | G300E | 2903264.2 | 22.78 | G300E | 89655.38 | 0.7
44 | Story1 | B53 | 40 MPa RC Beam (25 cm x 25 cm) | Beam | 40MPa | Concrete Rectangular | 250 | 250 | 625 | 4362.5 | 0.27 | 667.05 | G300E | 1476083.04 | 11.58 | G300E | 690755.91 | 5.42
45 | Story1 | B54 | 40 MPa RC Beam (25 cm x 25 cm) | Beam | 40MPa | Concrete Rectangular | 250 | 250 | 625 | 6762.5 | 0.42 | 1034.02 | G300E | 2721906.25 | 21.36 | G300E | 681399.49 | 5.35
46 | Story1 | B55 | 40 MPa RC Beam (25 cm x 25 cm) | Beam | 40MPa | Concrete Rectangular | 250 | 250 | 625 | 4362.5 | 0.27 | 667.05 | G300E | 1248256.67 | 9.79 | G300E | 598220.17 | 4.69
47 | Story1 | B56 | 40 MPa RC Beam (25 cm x 25 cm) | Beam | 40MPa | Concrete Rectangular | 250 | 250 | 625 | 6762.5 | 0.42 | 1034.02 | G300E | 1710348.96 | 13.42 | G300E | 834323.44 | 6.55
48 | Story1 | B57 | 40 MPa RC Beam (25 cm x 25 cm) | Beam | 40MPa | Concrete Rectangular | 250 | 250 | 625 | 6762.5 | 0.42 | 1034.02 | G300E | 2815966.48 | 22.1 | G300E | 716517.61 | 5.62
49 | Story1 | B58 | 40 MPa RC Beam (25 cm x 25 cm) | Beam | 40MPa | Concrete Rectangular | 250 | 250 | 625 | 6762.5 | 0.42 | 1034.02 | G300E | 2507066.83 | 19.67 | G300E | 765637.25 | 6.01
50 | Story1 | B59 | 40 MPa RC Beam (25 cm x 25 cm) | Beam | 40MPa | Concrete Rectangular | 250 | 250 | 625 | 6762.5 | 0.42 | 1034.02 | G300E | 2816273.86 | 22.1 | G300E | 716517.61 | 5.62
51 | Story1 | B6 | 40 MPa RC Beam (25 cm x 25 cm) | Beam | 40MPa | Concrete Rectangular | 250 | 250 | 625 | 6762.5 | 0.42 | 1034.02 | G300E | 2505506.25 | 19.66 | G300E | 766157.44 | 6.01
52 | Story1 | B60 | 40 MPa RC Beam (25 cm x 25 cm) | Beam | 40MPa | Concrete Rectangular | 250 | 250 | 625 | 6762.5 | 0.42 | 1034.02 | G300E | 1713166.67 | 13.44 | G300E | 827842.71 | 6.5
53 | Story1 | B7 | 40 MPa RC Beam (25 cm x 25 cm) | Beam | 40MPa | Concrete Rectangular | 250 | 250 | 625 | 4362.5 | 0.27 | 667.05 | G300E | 1418435.71 | 11.13 | G300E | 645312.69 | 5.06
54 | Story1 | B8 | 40 MPa RC Beam (25 cm x 25 cm) | Beam | 40MPa | Concrete Rectangular | 250 | 250 | 625 | 6762.5 | 0.42 | 1034.02 | G300E | 2816273.86 | 22.1 | G300E | 716517.61 | 5.62
55 | Story1 | B9 | 40 MPa RC Beam (25 cm x 25 cm) | Beam | 40MPa | Concrete Rectangular | 250 | 250 | 625 | 4362.5 | 0.27 | 667.05 | G300E | 1476083.04 | 11.58 | G300E | 690755.91 | 5.42
56 | Story10 | B1 | 40 MPa RC Beam (27.5 cm x 25 cm) | Beam | 40MPa | Concrete Rectangular | 250 | 275 | 687.5 | 4400 | 0.3 | 740.06 | G300E | 1204657.14 | 9.45 | G300E | 1139914.29 | 8.94
57 | Story10 | B10 | 40 MPa RC Beam (27.5 cm x 25 cm) | Beam | 40MPa | Concrete Rectangular | 250 | 275 | 687.5 | 6800 | 0.47 | 1143.73 | G300E | 1879272.73 | 14.75 | G300E | 1719781.82 | 13.49
58 | Story10 | B11 | 40 MPa RC Beam (27.5 cm x 25 cm) | Beam | 40MPa | Concrete Rectangular | 250 | 275 | 687.5 | 4400 | 0.3 | 740.06 | G300E | 1204028.57 | 9.45 | G300E | 1139914.29 | 8.94
59 | Story10 | B12 | 40 MPa RC Beam (27.5 cm x 25 cm) | Beam | 40MPa | Concrete Rectangular | 250 | 275 | 687.5 | 4400 | 0.3 | 740.06 | G300E | 1164428.57 | 9.14 | G300E | 1685828.57 | 13.23
60 | Story10 | B13 | 40 MPa RC Beam (27.5 cm x 25 cm) | Beam | 40MPa | Concrete Rectangular | 250 | 275 | 687.5 | 6800 | 0.47 | 1143.73 | G300E | 4296363.64 | 33.71 | G300E | 1677877.75 | 13.17
61 | Story10 | B14 | 40 MPa RC Beam (27.5 cm x 25 cm) | Beam | 40MPa | Concrete Rectangular | 250 | 275 | 687.5 | 4400 | 0.3 | 740.06 | G300E | 1985971.43 | 15.58 | G300E | 485023.16 | 3.81
62 | Story10 | B15 | 40 MPa RC Beam (27.5 cm x 25 cm) | Beam | 40MPa | Concrete Rectangular | 250 | 275 | 687.5 | 6800 | 0.47 | 1143.73 | G300E | 3336327.27 | 26.18 | G300E | 805260.79 | 6.32
63 | Story10 | B16 | 40 MPa RC Beam (27.5 cm x 25 cm) | Beam | 40MPa | Concrete Rectangular | 250 | 275 | 687.5 | 4800 | 0.33 | 807.34 | G300E | 2532342.86 | 19.87 | G300E | 1407572.06 | 11.04
64 | Story10 | B17 | 40 MPa RC Beam (27.5 cm x 25 cm) | Beam | 40MPa | Concrete Rectangular | 250 | 275 | 687.5 | 6800 | 0.47 | 1143.73 | G300E | 3118727.27 | 24.47 | G300E | 1581438.45 | 12.41
65 | Story10 | B18 | 40 MPa RC Beam (27.5 cm x 25 cm) | Beam | 40MPa | Concrete Rectangular | 250 | 275 | 687.5 | 4800 | 0.33 | 807.34 | G300E | 2547200 | 19.99 | G300E | 1323080.88 | 10.38
66 | Story10 | B19 | 40 MPa RC Beam (27.5 cm x 25 cm) | Beam | 40MPa | Concrete Rectangular | 250 | 275 | 687.5 | 6800 | 0.47 | 1143.73 | G300E | 4086490.91 | 32.06 | G300E | 805260.79 | 6.32
67 | Story10 | B2 | 40 MPa RC Beam (27.5 cm x 25 cm) | Beam | 40MPa | Concrete Rectangular | 250 | 275 | 687.5 | 6800 | 0.47 | 1143.73 | G300E | 1842800 | 14.46 | G300E | 1721945.45 | 13.51
68 | Story10 | B20 | 40 MPa RC Beam (27.5 cm x 25 cm) | Beam | 40MPa | Concrete Rectangular | 250 | 275 | 687.5 | 4400 | 0.3 | 740.06 | G300E | 1985971.43 | 15.58 | G300E | 485023.16 | 3.81
69 | Story10 | B21 | 40 MPa RC Beam (27.5 cm x 25 cm) | Beam | 40MPa | Concrete Rectangular | 250 | 275 | 687.5 | 6800 | 0.47 | 1143.73 | G300E | 4296054.55 | 33.71 | G300E | 1677816.55 | 13.16
70 | Story10 | B22 | 40 MPa RC Beam (27.5 cm x 25 cm) | Beam | 40MPa | Concrete Rectangular | 250 | 275 | 687.5 | 4400 | 0.3 | 740.06 | G300E | 1164428.57 | 9.14 | G300E | 1684885.71 | 13.22
71 | Story10 | B23 | 40 MPa RC Beam (27.5 cm x 25 cm) | Beam | 40MPa | Concrete Rectangular | 250 | 275 | 687.5 | 4400 | 0.3 | 740.06 | G300E | 1270971.43 | 9.97 | G300E | 1568914.29 | 12.31
72 | Story10 | B24 | 40 MPa RC Beam (27.5 cm x 25 cm) | Beam | 40MPa | Concrete Rectangular | 250 | 275 | 687.5 | 6800 | 0.47 | 1143.73 | G300E | 5021181.82 | 39.4 | G300E | 843362.89 | 6.62
73 | Story10 | B25 | 40 MPa RC Beam (27.5 cm x 25 cm) | Beam | 40MPa | Concrete Rectangular | 250 | 275 | 687.5 | 4400 | 0.3 | 740.06 | G300E | 1802742.86 | 14.14 | G300E | 818794.59 | 6.42
74 | Story10 | B26 | 40 MPa RC Beam (27.5 cm x 25 cm) | Beam | 40MPa | Concrete Rectangular | 250 | 275 | 687.5 | 7200 | 0.5 | 1211.01 | G300E | 5359930.43 | 42.06 | G300E | 1789759.96 | 14.04
75 | Story10 | B3 | 40 MPa RC Beam (27.5 cm x 25 cm) | Beam | 40MPa | Concrete Rectangular | 250 | 275 | 687.5 | 4400 | 0.3 | 740.06 | G300E | 1919342.86 | 15.06 | G300E | 743168.72 | 5.83
76 | Story10 | B30 | 40 MPa RC Beam (27.5 cm x 25 cm) | Beam | 40MPa | Concrete Rectangular | 250 | 275 | 687.5 | 6800 | 0.47 | 1143.73 | G300E | 5045008.7 | 39.59 | G300E | 1689854.84 | 13.26
77 | Story10 | B31 | 40 MPa RC Beam (27.5 cm x 25 cm) | Beam | 40MPa | Concrete Rectangular | 250 | 275 | 687.5 | 4400 | 0.3 | 740.06 | G300E | 1804000 | 14.15 | G300E | 818794.59 | 6.42
78 | Story10 | B32 | 40 MPa RC Beam (27.5 cm x 25 cm) | Beam | 40MPa | Concrete Rectangular | 250 | 275 | 687.5 | 6800 | 0.47 | 1143.73 | G300E | 5021181.82 | 39.4 | G300E | 514990.2 | 4.04
79 | Story10 | B33 | 40 MPa RC Beam (27.5 cm x 25 cm) | Beam | 40MPa | Concrete Rectangular | 250 | 275 | 687.5 | 4400 | 0.3 | 740.06 | G300E | 1131428.57 | 8.88 | G300E | 1568914.29 | 12.31
80 | Story10 | B34 | 40 MPa RC Beam (27.5 cm x 25 cm) | Beam | 40MPa | Concrete Rectangular | 250 | 275 | 687.5 | 4400 | 0.3 | 740.06 | G300E | 1164428.57 | 9.14 | G300E | 1685828.57 | 13.23
81 | Story10 | B35 | 40 MPa RC Beam (27.5 cm x 25 cm) | Beam | 40MPa | Concrete Rectangular | 250 | 275 | 687.5 | 6800 | 0.47 | 1143.73 | G300E | 5021490.91 | 39.4 | G300E | 843383.29 | 6.62
82 | Story10 | B36 | 40 MPa RC Beam (27.5 cm x 25 cm) | Beam | 40MPa | Concrete Rectangular | 250 | 275 | 687.5 | 4400 | 0.3 | 740.06 | G300E | 1986600 | 15.59 | G300E | 485023.16 | 3.81
83 | Story10 | B37 | 40 MPa RC Beam (27.5 cm x 25 cm) | Beam | 40MPa | Concrete Rectangular | 250 | 275 | 687.5 | 7200 | 0.5 | 1211.01 | G300E | 5353043.48 | 42 | G300E | 1789467.26 | 14.04
84 | Story10 | B38 | 40 MPa RC Beam (27.5 cm x 25 cm) | Beam | 40MPa | Concrete Rectangular | 250 | 275 | 687.5 | 4400 | 0.3 | 740.06 | G300E | 2340800 | 18.37 | G300E | 1212824.14 | 9.52
85 | Story10 | B4 | 40 MPa RC Beam (27.5 cm x 25 cm) | Beam | 40MPa | Concrete Rectangular | 250 | 275 | 687.5 | 6800 | 0.47 | 1143.73 | G300E | 3579633.33 | 28.09 | G300E | 737127.86 | 5.78
86 | Story10 | B40 | 40 MPa RC Beam (27.5 cm x 25 cm) | Beam | 40MPa | Concrete Rectangular | 250 | 275 | 687.5 | 4400 | 0.3 | 740.06 | G300E | 2339920 | 18.36 | G300E | 1212824.14 | 9.52
87 | Story10 | B41 | 40 MPa RC Beam (27.5 cm x 25 cm) | Beam | 40MPa | Concrete Rectangular | 250 | 275 | 687.5 | 6800 | 0.47 | 1143.73 | G300E | 5051513.04 | 39.64 | G300E | 1690011.76 | 13.26
88 | Story10 | B42 | 40 MPa RC Beam (27.5 cm x 25 cm) | Beam | 40MPa | Concrete Rectangular | 250 | 275 | 687.5 | 4400 | 0.3 | 740.06 | G300E | 1985971.43 | 15.58 | G300E | 485023.16 | 3.81
89 | Story10 | B43 | 40 MPa RC Beam (27.5 cm x 25 cm) | Beam | 40MPa | Concrete Rectangular | 250 | 275 | 687.5 | 6800 | 0.47 | 1143.73 | G300E | 5021181.82 | 39.4 | G300E | 514991.9 | 4.04
90 | Story10 | B44 | 40 MPa RC Beam (27.5 cm x 25 cm) | Beam | 40MPa | Concrete Rectangular | 250 | 275 | 687.5 | 4400 | 0.3 | 740.06 | G300E | 1164428.57 | 9.14 | G300E | 1684885.71 | 13.22
91 | Story10 | B45 | 40 MPa RC Beam (27.5 cm x 25 cm) | Beam | 40MPa | Concrete Rectangular | 250 | 275 | 687.5 | 4400 | 0.3 | 740.06 | G300E | 1204657.14 | 9.45 | G300E | 1139914.29 | 8.94
92 | Story10 | B46 | 40 MPa RC Beam (27.5 cm x 25 cm) | Beam | 40MPa | Concrete Rectangular | 250 | 275 | 687.5 | 6800 | 0.47 | 1143.73 | G300E | 4296363.64 | 33.71 | G300E | 1677918.55 | 13.17
93 | Story10 | B47 | 40 MPa RC Beam (27.5 cm x 25 cm) | Beam | 40MPa | Concrete Rectangular | 250 | 275 | 687.5 | 4400 | 0.3 | 740.06 | G300E | 1911800 | 15 | G300E | 854425.86 | 6.7
94 | Story10 | B48 | 40 MPa RC Beam (27.5 cm x 25 cm) | Beam | 40MPa | Concrete Rectangular | 250 | 275 | 687.5 | 6800 | 0.47 | 1143.73 | G300E | 4085254.55 | 32.05 | G300E | 805260.79 | 6.32
95 | Story10 | B49 | 40 MPa RC Beam (27.5 cm x 25 cm) | Beam | 40MPa | Concrete Rectangular | 250 | 275 | 687.5 | 4400 | 0.3 | 740.06 | G300E | 2314714.29 | 18.16 | G300E | 491603.83 | 3.86
96 | Story10 | B5 | 40 MPa RC Beam (27.5 cm x 25 cm) | Beam | 40MPa | Concrete Rectangular | 250 | 275 | 687.5 | 4400 | 0.3 | 740.06 | G300E | 2314400 | 18.16 | G300E | 825929.26 | 6.48
97 | Story10 | B50 | 40 MPa RC Beam (27.5 cm x 25 cm) | Beam | 40MPa | Concrete Rectangular | 250 | 275 | 687.5 | 6800 | 0.47 | 1143.73 | G300E | 3122436.36 | 24.5 | G300E | 1581438.45 | 12.41
98 | Story10 | B51 | 40 MPa RC Beam (27.5 cm x 25 cm) | Beam | 40MPa | Concrete Rectangular | 250 | 275 | 687.5 | 4400 | 0.3 | 740.06 | G300E | 2314085.71 | 18.16 | G300E | 491558.02 | 3.86
99 | Story10 | B52 | 40 MPa RC Beam (27.5 cm x 25 cm) | Beam | 40MPa | Concrete Rectangular | 250 | 275 | 687.5 | 6800 | 0.47 | 1143.73 | G300E | 4086490.91 | 32.06 | G300E | 805260.79 | 6.32
100 | Story10 | B53 | 40 MPa RC Beam (27.5 cm x 25 cm) | Beam | 40MPa | Concrete Rectangular | 250 | 275 | 687.5 | 4400 | 0.3 | 740.06 | G300E | 1910542.86 | 14.99 | G300E | 854425.86 | 6.7
101 | Story10 | B54 | 40 MPa RC Beam (27.5 cm x 25 cm) | Beam | 40MPa | Concrete Rectangular | 250 | 275 | 687.5 | 6800 | 0.47 | 1143.73 | G300E | 4295745.45 | 33.71 | G300E | 1677823.35 | 13.16
102 | Story10 | B55 | 40 MPa RC Beam (27.5 cm x 25 cm) | Beam | 40MPa | Concrete Rectangular | 250 | 275 | 687.5 | 4400 | 0.3 | 740.06 | G300E | 1204028.57 | 9.45 | G300E | 1139914.29 | 8.94
103 | Story10 | B56 | 40 MPa RC Beam (27.5 cm x 25 cm) | Beam | 40MPa | Concrete Rectangular | 250 | 275 | 687.5 | 6800 | 0.47 | 1143.73 | G300E | 1842800 | 14.46 | G300E | 1721945.45 | 13.51
104 | Story10 | B57 | 40 MPa RC Beam (27.5 cm x 25 cm) | Beam | 40MPa | Concrete Rectangular | 250 | 275 | 687.5 | 6800 | 0.47 | 1143.73 | G300E | 3763490.91 | 29.53 | G300E | 754066.76 | 5.92
105 | Story10 | B58 | 40 MPa RC Beam (27.5 cm x 25 cm) | Beam | 40MPa | Concrete Rectangular | 250 | 275 | 687.5 | 6800 | 0.47 | 1143.73 | G300E | 3520545.45 | 27.62 | G300E | 1581438.45 | 12.41
106 | Story10 | B59 | 40 MPa RC Beam (27.5 cm x 25 cm) | Beam | 40MPa | Concrete Rectangular | 250 | 275 | 687.5 | 6800 | 0.47 | 1143.73 | G300E | 3763181.82 | 29.53 | G300E | 752212.21 | 5.9
107 | Story10 | B6 | 40 MPa RC Beam (27.5 cm x 25 cm) | Beam | 40MPa | Concrete Rectangular | 250 | 275 | 687.5 | 6800 | 0.47 | 1143.73 | G300E | 3519309.09 | 27.61 | G300E | 1581438.45 | 12.41
108 | Story10 | B60 | 40 MPa RC Beam (27.5 cm x 25 cm) | Beam | 40MPa | Concrete Rectangular | 250 | 275 | 687.5 | 6800 | 0.47 | 1143.73 | G300E | 1879272.73 | 14.75 | G300E | 1719781.82 | 13.49
109 | Story10 | B7 | 40 MPa RC Beam (27.5 cm x 25 cm) | Beam | 40MPa | Concrete Rectangular | 250 | 275 | 687.5 | 4400 | 0.3 | 740.06 | G300E | 2312828.57 | 18.15 | G300E | 491501.84 | 3.86
110 | Story10 | B8 | 40 MPa RC Beam (27.5 cm x 25 cm) | Beam | 40MPa | Concrete Rectangular | 250 | 275 | 687.5 | 6800 | 0.47 | 1143.73 | G300E | 3763181.82 | 29.53 | G300E | 752212.21 | 5.9
111 | Story10 | B9 | 40 MPa RC Beam (27.5 cm x 25 cm) | Beam | 40MPa | Concrete Rectangular | 250 | 275 | 687.5 | 4400 | 0.3 | 740.06 | G300E | 1910542.86 | 14.99 | G300E | 854425.86 | 6.7
112 | Story11 | B1 | 40 MPa RC Beam (27.5 cm x 25 cm) | Beam | 40MPa | Concrete Rectangular | 250 | 275 | 687.5 | 4412.5 | 0.3 | 742.16 | G300E | 1244955.36 | 9.77 | G300E | 1315240.18 | 10.32
113 | Story11 | B10 | 40 MPa RC Beam (27.5 cm x 25 cm) | Beam | 40MPa | Concrete Rectangular | 250 | 275 | 687.5 | 6812.5 | 0.47 | 1145.83 | G300E | 3978809.66 | 31.22 | G300E | 783077.37 | 6.14
114 | Story11 | B11 | 40 MPa RC Beam (27.5 cm x 25 cm) | Beam | 40MPa | Concrete Rectangular | 250 | 275 | 687.5 | 4412.5 | 0.3 | 742.16 | G300E | 1244955.36 | 9.77 | G300E | 1315240.18 | 10.32
115 | Story11 | B12 | 40 MPa RC Beam (27.5 cm x 25 cm) | Beam | 40MPa | Concrete Rectangular | 250 | 275 | 687.5 | 4412.5 | 0.3 | 742.16 | G300E | 1143467.86 | 8.97 | G300E | 1802191.07 | 14.14
116 | Story11 | B13 | 40 MPa RC Beam (27.5 cm x 25 cm) | Beam | 40MPa | Concrete Rectangular | 250 | 275 | 687.5 | 6812.5 | 0.47 | 1145.83 | G300E | 4897877.84 | 38.43 | G300E | 515115.11 | 4.04
117 | Story11 | B14 | 40 MPa RC Beam (27.5 cm x 25 cm) | Beam | 40MPa | Concrete Rectangular | 250 | 275 | 687.5 | 4412.5 | 0.3 | 742.16 | G300E | 1985940.18 | 15.58 | G300E | 486401.06 | 3.82
118 | Story11 | B15 | 40 MPa RC Beam (27.5 cm x 25 cm) | Beam | 40MPa | Concrete Rectangular | 250 | 275 | 687.5 | 6812.5 | 0.47 | 1145.83 | G300E | 3334718.75 | 26.17 | G300E | 784306.64 | 6.15
119 | Story11 | B16 | 40 MPa RC Beam (27.5 cm x 25 cm) | Beam | 40MPa | Concrete Rectangular | 250 | 275 | 687.5 | 4800 | 0.33 | 807.34 | G300E | 2147200 | 16.85 | G300E | 1436084.24 | 11.27
120 | Story11 | B17 | 40 MPa RC Beam (27.5 cm x 25 cm) | Beam | 40MPa | Concrete Rectangular | 250 | 275 | 687.5 | 6812.5 | 0.47 | 1145.83 | G300E | 2653159.09 | 20.82 | G300E | 1205812.5 | 9.46
121 | Story11 | B18 | 40 MPa RC Beam (27.5 cm x 25 cm) | Beam | 40MPa | Concrete Rectangular | 250 | 275 | 687.5 | 4800 | 0.33 | 807.34 | G300E | 2344000 | 18.39 | G300E | 1323080.88 | 10.38
122 | Story11 | B19 | 40 MPa RC Beam (27.5 cm x 25 cm) | Beam | 40MPa | Concrete Rectangular | 250 | 275 | 687.5 | 6812.5 | 0.47 | 1145.83 | G300E | 4111963.07 | 32.26 | G300E | 781903.53 | 6.14
123 | Story11 | B2 | 40 MPa RC Beam (27.5 cm x 25 cm) | Beam | 40MPa | Concrete Rectangular | 250 | 275 | 687.5 | 6812.5 | 0.47 | 1145.83 | G300E | 3977261.36 | 31.21 | G300E | 893625.66 | 7.01
124 | Story11 | B20 | 40 MPa RC Beam (27.5 cm x 25 cm) | Beam | 40MPa | Concrete Rectangular | 250 | 275 | 687.5 | 4412.5 | 0.3 | 742.16 | G300E | 1986255.36 | 15.58 | G300E | 486401.06 | 3.82
125 | Story11 | B21 | 40 MPa RC Beam (27.5 cm x 25 cm) | Beam | 40MPa | Concrete Rectangular | 250 | 275 | 687.5 | 6812.5 | 0.47 | 1145.83 | G300E | 4897258.52 | 38.43 | G300E | 515033.36 | 4.04
126 | Story11 | B22 | 40 MPa RC Beam (27.5 cm x 25 cm) | Beam | 40MPa | Concrete Rectangular | 250 | 275 | 687.5 | 4412.5 | 0.3 | 742.16 | G300E | 1143467.86 | 8.97 | G300E | 1802191.07 | 14.14
127 | Story11 | B23 | 40 MPa RC Beam (27.5 cm x 25 cm) | Beam | 40MPa | Concrete Rectangular | 250 | 275 | 687.5 | 4412.5 | 0.3 | 742.16 | G300E | 1133382.14 | 8.89 | G300E | 1807864.29 | 14.19
128 | Story11 | B24 | 40 MPa RC Beam (27.5 cm x 25 cm) | Beam | 40MPa | Concrete Rectangular | 250 | 275 | 687.5 | 6812.5 | 0.47 | 1145.83 | G300E | 5035366.48 | 39.51 | G300E | 517628.07 | 4.06
129 | Story11 | B25 | 40 MPa RC Beam (27.5 cm x 25 cm) | Beam | 40MPa | Concrete Rectangular | 250 | 275 | 687.5 | 4412.5 | 0.3 | 742.16 | G300E | 1806288.39 | 14.17 | G300E | 821120.71 | 6.44
130 | Story11 | B26 | 40 MPa RC Beam (27.5 cm x 25 cm) | Beam | 40MPa | Concrete Rectangular | 250 | 275 | 687.5 | 7200 | 0.5 | 1211.01 | G300E | 5569356.52 | 43.7 | G300E | 1791365.48 | 14.06
131 | Story11 | B3 | 40 MPa RC Beam (27.5 cm x 25 cm) | Beam | 40MPa | Concrete Rectangular | 250 | 275 | 687.5 | 4412.5 | 0.3 | 742.16 | G300E | 2222639.29 | 17.44 | G300E | 144544.67 | 1.13
132 | Story11 | B30 | 40 MPa RC Beam (27.5 cm x 25 cm) | Beam | 40MPa | Concrete Rectangular | 250 | 275 | 687.5 | 6812.5 | 0.47 | 1145.83 | G300E | 5252437.5 | 41.21 | G300E | 1694478.68 | 13.3
133 | Story11 | B31 | 40 MPa RC Beam (27.5 cm x 25 cm) | Beam | 40MPa | Concrete Rectangular | 250 | 275 | 687.5 | 4412.5 | 0.3 | 742.16 | G300E | 1807233.93 | 14.18 | G300E | 821120.71 | 6.44
134 | Story11 | B32 | 40 MPa RC Beam (27.5 cm x 25 cm) | Beam | 40MPa | Concrete Rectangular | 250 | 275 | 687.5 | 6812.5 | 0.47 | 1145.83 | G300E | 5103491.48 | 40.04 | G300E | 517500.34 | 4.06
135 | Story11 | B33 | 40 MPa RC Beam (27.5 cm x 25 cm) | Beam | 40MPa | Concrete Rectangular | 250 | 275 | 687.5 | 4412.5 | 0.3 | 742.16 | G300E | 1133382.14 | 8.89 | G300E | 1805973.21 | 14.17
136 | Story11 | B34 | 40 MPa RC Beam (27.5 cm x 25 cm) | Beam | 40MPa | Concrete Rectangular | 250 | 275 | 687.5 | 4412.5 | 0.3 | 742.16 | G300E | 1143467.86 | 8.97 | G300E | 1802191.07 | 14.14
137 | Story11 | B35 | 40 MPa RC Beam (27.5 cm x 25 cm) | Beam | 40MPa | Concrete Rectangular | 250 | 275 | 687.5 | 6812.5 | 0.47 | 1145.83 | G300E | 5035676.14 | 39.51 | G300E | 517649.36 | 4.06
138 | Story11 | B36 | 40 MPa RC Beam (27.5 cm x 25 cm) | Beam | 40MPa | Concrete Rectangular | 250 | 275 | 687.5 | 4412.5 | 0.3 | 742.16 | G300E | 1986885.71 | 15.59 | G300E | 486401.06 | 3.82
139 | Story11 | B37 | 40 MPa RC Beam (27.5 cm x 25 cm) | Beam | 40MPa | Concrete Rectangular | 250 | 275 | 687.5 | 7200 | 0.5 | 1211.01 | G300E | 5562469.57 | 43.65 | G300E | 1791074.5 | 14.05
140 | Story11 | B38 | 40 MPa RC Beam (27.5 cm x 25 cm) | Beam | 40MPa | Concrete Rectangular | 250 | 275 | 687.5 | 4412.5 | 0.3 | 742.16 | G300E | 2159771.67 | 16.95 | G300E | 1216269.66 | 9.54
141 | Story11 | B4 | 40 MPa RC Beam (27.5 cm x 25 cm) | Beam | 40MPa | Concrete Rectangular | 250 | 275 | 687.5 | 6812.5 | 0.47 | 1145.83 | G300E | 3738075.52 | 29.33 | G300E | 933490.69 | 7.32
142 | Story11 | B40 | 40 MPa RC Beam (27.5 cm x 25 cm) | Beam | 40MPa | Concrete Rectangular | 250 | 275 | 687.5 | 4412.5 | 0.3 | 742.16 | G300E | 2158889.17 | 16.94 | G300E | 1216269.66 | 9.54
143 | Story11 | B41 | 40 MPa RC Beam (27.5 cm x 25 cm) | Beam | 40MPa | Concrete Rectangular | 250 | 275 | 687.5 | 6812.5 | 0.47 | 1145.83 | G300E | 5260138.59 | 41.27 | G300E | 1694643.22 | 13.3
144 | Story11 | B42 | 40 MPa RC Beam (27.5 cm x 25 cm) | Beam | 40MPa | Concrete Rectangular | 250 | 275 | 687.5 | 4412.5 | 0.3 | 742.16 | G300E | 1986885.71 | 15.59 | G300E | 486401.06 | 3.82
145 | Story11 | B43 | 40 MPa RC Beam (27.5 cm x 25 cm) | Beam | 40MPa | Concrete Rectangular | 250 | 275 | 687.5 | 6812.5 | 0.47 | 1145.83 | G300E | 5103181.82 | 40.04 | G300E | 517502.89 | 4.06
146 | Story11 | B44 | 40 MPa RC Beam (27.5 cm x 25 cm) | Beam | 40MPa | Concrete Rectangular | 250 | 275 | 687.5 | 4412.5 | 0.3 | 742.16 | G300E | 1143467.86 | 8.97 | G300E | 1802191.07 | 14.14
147 | Story11 | B45 | 40 MPa RC Beam (27.5 cm x 25 cm) | Beam | 40MPa | Concrete Rectangular | 250 | 275 | 687.5 | 4412.5 | 0.3 | 742.16 | G300E | 1245270.54 | 9.77 | G300E | 1315240.18 | 10.32
148 | Story11 | B46 | 40 MPa RC Beam (27.5 cm x 25 cm) | Beam | 40MPa | Concrete Rectangular | 250 | 275 | 687.5 | 6812.5 | 0.47 | 1145.83 | G300E | 4897877.84 | 38.43 | G300E | 515170.46 | 4.04
149 | Story11 | B47 | 40 MPa RC Beam (27.5 cm x 25 cm) | Beam | 40MPa | Concrete Rectangular | 250 | 275 | 687.5 | 4412.5 | 0.3 | 742.16 | G300E | 2211923.21 | 17.36 | G300E | 142182.81 | 1.12
150 | Story11 | B48 | 40 MPa RC Beam (27.5 cm x 25 cm) | Beam | 40MPa | Concrete Rectangular | 250 | 275 | 687.5 | 6812.5 | 0.47 | 1145.83 | G300E | 4111653.41 | 32.26 | G300E | 781903.53 | 6.14
151 | Story11 | B49 | 40 MPa RC Beam (27.5 cm x 25 cm) | Beam | 40MPa | Concrete Rectangular | 250 | 275 | 687.5 | 4412.5 | 0.3 | 742.16 | G300E | 2101610.71 | 16.49 | G300E | 821120.71 | 6.44
152 | Story11 | B5 | 40 MPa RC Beam (27.5 cm x 25 cm) | Beam | 40MPa | Concrete Rectangular | 250 | 275 | 687.5 | 4412.5 | 0.3 | 742.16 | G300E | 2100665.18 | 16.48 | G300E | 821120.71 | 6.44
153 | Story11 | B50 | 40 MPa RC Beam (27.5 cm x 25 cm) | Beam | 40MPa | Concrete Rectangular | 250 | 275 | 687.5 | 6812.5 | 0.47 | 1145.83 | G300E | 2657494.32 | 20.85 | G300E | 986573.86 | 7.74
154 | Story11 | B51 | 40 MPa RC Beam (27.5 cm x 25 cm) | Beam | 40MPa | Concrete Rectangular | 250 | 275 | 687.5 | 4412.5 | 0.3 | 742.16 | G300E | 2101295.54 | 16.49 | G300E | 821120.71 | 6.44
155 | Story11 | B52 | 40 MPa RC Beam (27.5 cm x 25 cm) | Beam | 40MPa | Concrete Rectangular | 250 | 275 | 687.5 | 6812.5 | 0.47 | 1145.83 | G300E | 4112582.39 | 32.27 | G300E | 781903.53 | 6.14
156 | Story11 | B53 | 40 MPa RC Beam (27.5 cm x 25 cm) | Beam | 40MPa | Concrete Rectangular | 250 | 275 | 687.5 | 4412.5 | 0.3 | 742.16 | G300E | 2210977.68 | 17.35 | G300E | 141960.92 | 1.11
157 | Story11 | B54 | 40 MPa RC Beam (27.5 cm x 25 cm) | Beam | 40MPa | Concrete Rectangular | 250 | 275 | 687.5 | 6812.5 | 0.47 | 1145.83 | G300E | 4897258.52 | 38.43 | G300E | 515035.06 | 4.04
158 | Story11 | B55 | 40 MPa RC Beam (27.5 cm x 25 cm) | Beam | 40MPa | Concrete Rectangular | 250 | 275 | 687.5 | 4412.5 | 0.3 | 742.16 | G300E | 1244955.36 | 9.77 | G300E | 1315240.18 | 10.32
159 | Story11 | B56 | 40 MPa RC Beam (27.5 cm x 25 cm) | Beam | 40MPa | Concrete Rectangular | 250 | 275 | 687.5 | 6812.5 | 0.47 | 1145.83 | G300E | 3978500 | 31.22 | G300E | 783077.37 | 6.14
160 | Story11 | B57 | 40 MPa RC Beam (27.5 cm x 25 cm) | Beam | 40MPa | Concrete Rectangular | 250 | 275 | 687.5 | 6812.5 | 0.47 | 1145.83 | G300E | 3708167.61 | 29.1 | G300E | 1088955.75 | 8.54
161 | Story11 | B58 | 40 MPa RC Beam (27.5 cm x 25 cm) | Beam | 40MPa | Concrete Rectangular | 250 | 275 | 687.5 | 6812.5 | 0.47 | 1145.83 | G300E | 1818627.84 | 14.27 | G300E | 1534670.45 | 12.04
162 | Story11 | B59 | 40 MPa RC Beam (27.5 cm x 25 cm) | Beam | 40MPa | Concrete Rectangular | 250 | 275 | 687.5 | 6812.5 | 0.47 | 1145.83 | G300E | 3707857.95 | 29.09 | G300E | 1088955.75 | 8.54
163 | Story11 | B6 | 40 MPa RC Beam (27.5 cm x 25 cm) | Beam | 40MPa | Concrete Rectangular | 250 | 275 | 687.5 | 6812.5 | 0.47 | 1145.83 | G300E | 1818627.84 | 14.27 | G300E | 1534670.45 | 12.04
164 | Story11 | B60 | 40 MPa RC Beam (27.5 cm x 25 cm) | Beam | 40MPa | Concrete Rectangular | 250 | 275 | 687.5 | 6812.5 | 0.47 | 1145.83 | G300E | 3978809.66 | 31.22 | G300E | 783077.37 | 6.14
165 | Story11 | B7 | 40 MPa RC Beam (27.5 cm x 25 cm) | Beam | 40MPa | Concrete Rectangular | 250 | 275 | 687.5 | 4412.5 | 0.3 | 742.16 | G300E | 2099089.29 | 16.47 | G300E | 821120.71 | 6.44
166 | Story11 | B8 | 40 MPa RC Beam (27.5 cm x 25 cm) | Beam | 40MPa | Concrete Rectangular | 250 | 275 | 687.5 | 6812.5 | 0.47 | 1145.83 | G300E | 3707857.95 | 29.09 | G300E | 1088955.75 | 8.54
167 | Story11 | B9 | 40 MPa RC Beam (27.5 cm x 25 cm) | Beam | 40MPa | Concrete Rectangular | 250 | 275 | 687.5 | 4412.5 | 0.3 | 742.16 | G300E | 2209716.96 | 17.34 | G300E | 141955.72 | 1.11
168 | Story12 | B1 | 40 MPa RC Beam (27.5 cm x 25 cm) | Beam | 40MPa | Concrete Rectangular | 250 | 275 | 687.5 | 4412.5 | 0.3 | 742.16 | G300E | 1121720.54 | 8.8 | G300E | 1494891.96 | 11.73
169 | Story12 | B10 | 40 MPa RC Beam (27.5 cm x 25 cm) | Beam | 40MPa | Concrete Rectangular | 250 | 275 | 687.5 | 6812.5 | 0.47 | 1145.83 | G300E | 1782397.73 | 13.99 | G300E | 2028576.7 | 15.92
170 | Story12 | B11 | 40 MPa RC Beam (27.5 cm x 25 cm) | Beam | 40MPa | Concrete Rectangular | 250 | 275 | 687.5 | 4412.5 | 0.3 | 742.16 | G300E | 1121090.18 | 8.8 | G300E | 1493946.43 | 11.72
171 | Story12 | B12 | 40 MPa RC Beam (27.5 cm x 25 cm) | Beam | 40MPa | Concrete Rectangular | 250 | 275 | 687.5 | 4412.5 | 0.3 | 742.16 | G300E | 1241488.39 | 9.74 | G300E | 1568643.75 | 12.31
172 | Story12 | B13 | 40 MPa RC Beam (27.5 cm x 25 cm) | Beam | 40MPa | Concrete Rectangular | 250 | 275 | 687.5 | 6812.5 | 0.47 | 1145.83 | G300E | 4345136.36 | 34.09 | G300E | 1353146.44 | 10.62
173 | Story12 | B14 | 40 MPa RC Beam (27.5 cm x 25 cm) | Beam | 40MPa | Concrete Rectangular | 250 | 275 | 687.5 | 4412.5 | 0.3 | 742.16 | G300E | 2007372.32 | 15.75 | G300E | 486401.06 | 3.82
174 | Story12 | B15 | 40 MPa RC Beam (27.5 cm x 25 cm) | Beam | 40MPa | Concrete Rectangular | 250 | 275 | 687.5 | 6812.5 | 0.47 | 1145.83 | G300E | 3366923.3 | 26.42 | G300E | 1221665.81 | 9.59
175 | Story12 | B16 | 40 MPa RC Beam (27.5 cm x 25 cm) | Beam | 40MPa | Concrete Rectangular | 250 | 275 | 687.5 | 4800 | 0.33 | 807.34 | G300E | 2181440 | 17.12 | G300E | 1443702.72 | 11.33
176 | Story12 | B17 | 40 MPa RC Beam (27.5 cm x 25 cm) | Beam | 40MPa | Concrete Rectangular | 250 | 275 | 687.5 | 6812.5 | 0.47 | 1145.83 | G300E | 2977372.16 | 23.36 | G300E | 1534670.45 | 12.04
177 | Story12 | B18 | 40 MPa RC Beam (27.5 cm x 25 cm) | Beam | 40MPa | Concrete Rectangular | 250 | 275 | 687.5 | 4800 | 0.33 | 807.34 | G300E | 2308480 | 18.11 | G300E | 1325640.88 | 10.4
178 | Story12 | B19 | 40 MPa RC Beam (27.5 cm x 25 cm) | Beam | 40MPa | Concrete Rectangular | 250 | 275 | 687.5 | 6812.5 | 0.47 | 1145.83 | G300E | 4133329.55 | 32.43 | G300E | 781903.53 | 6.14
179 | Story12 | B2 | 40 MPa RC Beam (27.5 cm x 25 cm) | Beam | 40MPa | Concrete Rectangular | 250 | 275 | 687.5 | 6812.5 | 0.47 | 1145.83 | G300E | 1880869.32 | 14.76 | G300E | 2029505.68 | 15.92
180 | Story12 | B20 | 40 MPa RC Beam (27.5 cm x 25 cm) | Beam | 40MPa | Concrete Rectangular | 250 | 275 | 687.5 | 4412.5 | 0.3 | 742.16 | G300E | 2007372.32 | 15.75 | G300E | 486401.06 | 3.82
181 | Story12 | B21 | 40 MPa RC Beam (27.5 cm x 25 cm) | Beam | 40MPa | Concrete Rectangular | 250 | 275 | 687.5 | 6812.5 | 0.47 | 1145.83 | G300E | 4343588.07 | 34.08 | G300E | 1681883.47 | 13.2
182 | Story12 | B22 | 40 MPa RC Beam (27.5 cm x 25 cm) | Beam | 40MPa | Concrete Rectangular | 250 | 275 | 687.5 | 4412.5 | 0.3 | 742.16 | G300E | 1242118.75 | 9.75 | G300E | 1568643.75 | 12.31
183 | Story12 | B23 | 40 MPa RC Beam (27.5 cm x 25 cm) | Beam | 40MPa | Concrete Rectangular | 250 | 275 | 687.5 | 4412.5 | 0.3 | 742.16 | G300E | 1130860.71 | 8.87 | G300E | 1813537.5 | 14.23
184 | Story12 | B24 | 40 MPa RC Beam (27.5 cm x 25 cm) | Beam | 40MPa | Concrete Rectangular | 250 | 275 | 687.5 | 6812.5 | 0.47 | 1145.83 | G300E | 5063855.11 | 39.73 | G300E | 518822.81 | 4.07
185 | Story12 | B25 | 40 MPa RC Beam (27.5 cm x 25 cm) | Beam | 40MPa | Concrete Rectangular | 250 | 275 | 687.5 | 4412.5 | 0.3 | 742.16 | G300E | 1794941.96 | 14.08 | G300E | 821120.71 | 6.44
186 | Story12 | B26 | 40 MPa RC Beam (27.5 cm x 25 cm) | Beam | 40MPa | Concrete Rectangular | 250 | 275 | 687.5 | 7200 | 0.5 | 1211.01 | G300E | 5687373.91 | 44.63 | G300E | 1792581.89 | 14.07
187 | Story12 | B3 | 40 MPa RC Beam (27.5 cm x 25 cm) | Beam | 40MPa | Concrete Rectangular | 250 | 275 | 687.5 | 4412.5 | 0.3 | 742.16 | G300E | 1665718.75 | 13.07 | G300E | 751832.56 | 5.9
188 | Story12 | B30 | 40 MPa RC Beam (27.5 cm x 25 cm) | Beam | 40MPa | Concrete Rectangular | 250 | 275 | 687.5 | 6812.5 | 0.47 | 1145.83 | G300E | 5363807.07 | 42.09 | G300E | 1695621.48 | 13.3
189 | Story12 | B31 | 40 MPa RC Beam (27.5 cm x 25 cm) | Beam | 40MPa | Concrete Rectangular | 250 | 275 | 687.5 | 4412.5 | 0.3 | 742.16 | G300E | 1794626.79 | 14.08 | G300E | 821120.71 | 6.44
190 | Story12 | B32 | 40 MPa RC Beam (27.5 cm x 25 cm) | Beam | 40MPa | Concrete Rectangular | 250 | 275 | 687.5 | 6812.5 | 0.47 | 1145.83 | G300E | 5063235.8 | 39.73 | G300E | 189853.3 | 1.49
191 | Story12 | B33 | 40 MPa RC Beam (27.5 cm x 25 cm) | Beam | 40MPa | Concrete Rectangular | 250 | 275 | 687.5 | 4412.5 | 0.3 | 742.16 | G300E | 1131491.07 | 8.88 | G300E | 1813537.5 | 14.23
192 | Story12 | B34 | 40 MPa RC Beam (27.5 cm x 25 cm) | Beam | 40MPa | Concrete Rectangular | 250 | 275 | 687.5 | 4412.5 | 0.3 | 742.16 | G300E | 1241488.39 | 9.74 | G300E | 1568643.75 | 12.31
193 | Story12 | B35 | 40 MPa RC Beam (27.5 cm x 25 cm) | Beam | 40MPa | Concrete Rectangular | 250 | 275 | 687.5 | 6812.5 | 0.47 | 1145.83 | G300E | 5064474.43 | 39.74 | G300E | 518845.81 | 4.07
194 | Story12 | B36 | 40 MPa RC Beam (27.5 cm x 25 cm) | Beam | 40MPa | Concrete Rectangular | 250 | 275 | 687.5 | 4412.5 | 0.3 | 742.16 | G300E | 2008317.86 | 15.76 | G300E | 486401.06 | 3.82
195 | Story12 | B37 | 40 MPa RC Beam (27.5 cm x 25 cm) | Beam | 40MPa | Concrete Rectangular | 250 | 275 | 687.5 | 7200 | 0.5 | 1211.01 | G300E | 5679860.87 | 44.57 | G300E | 1792285.75 | 14.06
196 | Story12 | B38 | 40 MPa RC Beam (27.5 cm x 25 cm) | Beam | 40MPa | Concrete Rectangular | 250 | 275 | 687.5 | 4412.5 | 0.3 | 742.16 | G300E | 2128001.67 | 16.7 | G300E | 1222153 | 9.59
197 | Story12 | B4 | 40 MPa RC Beam (27.5 cm x 25 cm) | Beam | 40MPa | Concrete Rectangular | 250 | 275 | 687.5 | 6812.5 | 0.47 | 1145.83 | G300E | 3675343.75 | 28.84 | G300E | 1036529.75 | 8.13
198 | Story12 | B40 | 40 MPa RC Beam (27.5 cm x 25 cm) | Beam | 40MPa | Concrete Rectangular | 250 | 275 | 687.5 | 4412.5 | 0.3 | 742.16 | G300E | 2126236.67 | 16.68 | G300E | 1222153 | 9.59
199 | Story12 | B41 | 40 MPa RC Beam (27.5 cm x 25 cm) | Beam | 40MPa | Concrete Rectangular | 250 | 275 | 687.5 | 6812.5 | 0.47 | 1145.83 | G300E | 5371211.96 | 42.14 | G300E | 1695790.08 | 13.31
200 | Story12 | B42 | 40 MPa RC Beam (27.5 cm x 25 cm) | Beam | 40MPa | Concrete Rectangular | 250 | 275 | 687.5 | 4412.5 | 0.3 | 742.16 | G300E | 2008002.68 | 15.76 | G300E | 486401.06 | 3.82
201 | Story12 | B43 | 40 MPa RC Beam (27.5 cm x 25 cm) | Beam | 40MPa | Concrete Rectangular | 250 | 275 | 687.5 | 6812.5 | 0.47 | 1145.83 | G300E | 5063235.8 | 39.73 | G300E | 189857.56 | 1.49
202 | Story12 | B44 | 40 MPa RC Beam (27.5 cm x 25 cm) | Beam | 40MPa | Concrete Rectangular | 250 | 275 | 687.5 | 4412.5 | 0.3 | 742.16 | G300E | 1242118.75 | 9.75 | G300E | 1568643.75 | 12.31
203 | Story12 | B45 | 40 MPa RC Beam (27.5 cm x 25 cm) | Beam | 40MPa | Concrete Rectangular | 250 | 275 | 687.5 | 4412.5 | 0.3 | 742.16 | G300E | 1121720.54 | 8.8 | G300E | 1494891.96 | 11.73
204 | Story12 | B46 | 40 MPa RC Beam (27.5 cm x 25 cm) | Beam | 40MPa | Concrete Rectangular | 250 | 275 | 687.5 | 6812.5 | 0.47 | 1145.83 | G300E | 4345446.02 | 34.1 | G300E | 1353196.68 | 10.62
205 | Story12 | B47 | 40 MPa RC Beam (27.5 cm x 25 cm) | Beam | 40MPa | Concrete Rectangular | 250 | 275 | 687.5 | 4412.5 | 0.3 | 742.16 | G300E | 1665403.57 | 13.07 | G300E | 750780.34 | 5.89
206 | Story12 | B48 | 40 MPa RC Beam (27.5 cm x 25 cm) | Beam | 40MPa | Concrete Rectangular | 250 | 275 | 687.5 | 6812.5 | 0.47 | 1145.83 | G300E | 4134258.52 | 32.44 | G300E | 781903.53 | 6.14
207 | Story12 | B49 | 40 MPa RC Beam (27.5 cm x 25 cm) | Beam | 40MPa | Concrete Rectangular | 250 | 275 | 687.5 | 4412.5 | 0.3 | 742.16 | G300E | 2361002.68 | 18.53 | G300E | 492498.59 | 3.86
208 | Story12 | B5 | 40 MPa RC Beam (27.5 cm x 25 cm) | Beam | 40MPa | Concrete Rectangular | 250 | 275 | 687.5 | 4412.5 | 0.3 | 742.16 | G300E | 2360372.32 | 18.52 | G300E | 493076.7 | 3.87
209 | Story12 | B50 | 40 MPa RC Beam (27.5 cm x 25 cm) | Beam | 40MPa | Concrete Rectangular | 250 | 275 | 687.5 | 6812.5 | 0.47 | 1145.83 | G300E | 2981088.07 | 23.39 | G300E | 1559507.98 | 12.24
210 | Story12 | B51 | 40 MPa RC Beam (27.5 cm x 25 cm) | Beam | 40MPa | Concrete Rectangular | 250 | 275 | 687.5 | 4412.5 | 0.3 | 742.16 | G300E | 2360372.32 | 18.52 | G300E | 492456.12 | 3.86
211 | Story12 | B52 | 40 MPa RC Beam (27.5 cm x 25 cm) | Beam | 40MPa | Concrete Rectangular | 250 | 275 | 687.5 | 6812.5 | 0.47 | 1145.83 | G300E | 4133639.2 | 32.43 | G300E | 781903.53 | 6.14
212 | Story12 | B53 | 40 MPa RC Beam (27.5 cm x 25 cm) | Beam | 40MPa | Concrete Rectangular | 250 | 275 | 687.5 | 4412.5 | 0.3 | 742.16 | G300E | 1663512.5 | 13.05 | G300E | 750654.66 | 5.89
213 | Story12 | B54 | 40 MPa RC Beam (27.5 cm x 25 cm) | Beam | 40MPa | Concrete Rectangular | 250 | 275 | 687.5 | 6812.5 | 0.47 | 1145.83 | G300E | 4343278.41 | 34.08 | G300E | 1681883.47 | 13.2
214 | Story12 | B55 | 40 MPa RC Beam (27.5 cm x 25 cm) | Beam | 40MPa | Concrete Rectangular | 250 | 275 | 687.5 | 4412.5 | 0.3 | 742.16 | G300E | 1121090.18 | 8.8 | G300E | 1493946.43 | 11.72
215 | Story12 | B56 | 40 MPa RC Beam (27.5 cm x 25 cm) | Beam | 40MPa | Concrete Rectangular | 250 | 275 | 687.5 | 6812.5 | 0.47 | 1145.83 | G300E | 1880559.66 | 14.76 | G300E | 2029505.68 | 15.92
216 | Story12 | B57 | 40 MPa RC Beam (27.5 cm x 25 cm) | Beam | 40MPa | Concrete Rectangular | 250 | 275 | 687.5 | 6812.5 | 0.47 | 1145.83 | G300E | 3718076.7 | 29.17 | G300E | 1310981.32 | 10.29
217 | Story12 | B58 | 40 MPa RC Beam (27.5 cm x 25 cm) | Beam | 40MPa | Concrete Rectangular | 250 | 275 | 687.5 | 6812.5 | 0.47 | 1145.83 | G300E | 3605051.14 | 28.29 | G300E | 1365106.87 | 10.71
218 | Story12 | B59 | 40 MPa RC Beam (27.5 cm x 25 cm) | Beam | 40MPa | Concrete Rectangular | 250 | 275 | 687.5 | 6812.5 | 0.47 | 1145.83 | G300E | 3717147.73 | 29.17 | G300E | 1310052.34 | 10.28
219 | Story12 | B6 | 40 MPa RC Beam (27.5 cm x 25 cm) | Beam | 40MPa | Concrete Rectangular | 250 | 275 | 687.5 | 6812.5 | 0.47 | 1145.83 | G300E | 3603502.84 | 28.27 | G300E | 1365106.87 | 10.71
220 | Story12 | B60 | 40 MPa RC Beam (27.5 cm x 25 cm) | Beam | 40MPa | Concrete Rectangular | 250 | 275 | 687.5 | 6812.5 | 0.47 | 1145.83 | G300E | 1782397.73 | 13.99 | G300E | 2028576.7 | 15.92
221 | Story12 | B7 | 40 MPa RC Beam (27.5 cm x 25 cm) | Beam | 40MPa | Concrete Rectangular | 250 | 275 | 687.5 | 4412.5 | 0.3 | 742.16 | G300E | 2358481.25 | 18.51 | G300E | 492387.64 | 3.86
222 | Story12 | B8 | 40 MPa RC Beam (27.5 cm x 25 cm) | Beam | 40MPa | Concrete Rectangular | 250 | 275 | 687.5 | 6812.5 | 0.47 | 1145.83 | G300E | 3717767.05 | 29.17 | G300E | 1310052.34 | 10.28
223 | Story12 | B9 | 40 MPa RC Beam (27.5 cm x 25 cm) | Beam | 40MPa | Concrete Rectangular | 250 | 275 | 687.5 | 4412.5 | 0.3 | 742.16 | G300E | 1663512.5 | 13.05 | G300E | 750651.19 | 5.89
224 | Story13 | B1 | 40 MPa RC Beam (30 cm x 25 cm) | Beam | 40MPa | Concrete Rectangular | 250 | 300 | 750 | 4412.5 | 0.33 | 809.63 | G300E | 1329423.21 | 10.43 | G300E | 1578099.11 | 12.38
225 | Story13 | B10 | 40 MPa RC Beam (30 cm x 25 cm) | Beam | 40MPa | Concrete Rectangular | 250 | 300 | 750 | 6812.5 | 0.51 | 1250 | G300E | 4061178.98 | 31.87 | G300E | 1340670.58 | 10.52
226 | Story13 | B11 | 40 MPa RC Beam (30 cm x 25 cm) | Beam | 40MPa | Concrete Rectangular | 250 | 300 | 750 | 4412.5 | 0.33 | 809.63 | G300E | 1329423.21 | 10.43 | G300E | 1578099.11 | 12.38
227 | Story13 | B12 | 40 MPa RC Beam (30 cm x 25 cm) | Beam | 40MPa | Concrete Rectangular | 250 | 300 | 750 | 4412.5 | 0.33 | 809.63 | G300E | 1245900.89 | 9.78 | G300E | 1886028.57 | 14.8
228 | Story13 | B13 | 40 MPa RC Beam (30 cm x 25 cm) | Beam | 40MPa | Concrete Rectangular | 250 | 300 | 750 | 6812.5 | 0.51 | 1250 | G300E | 4933798.3 | 38.71 | G300E | 551317.36 | 4.33
229 | Story13 | B14 | 40 MPa RC Beam (30 cm x 25 cm) | Beam | 40MPa | Concrete Rectangular | 250 | 300 | 750 | 4412.5 | 0.33 | 809.63 | G300E | 1974278.57 | 15.49 | G300E | 876513.5 | 6.88
230 | Story13 | B15 | 40 MPa RC Beam (30 cm x 25 cm) | Beam | 40MPa | Concrete Rectangular | 250 | 300 | 750 | 6812.5 | 0.51 | 1250 | G300E | 3633849.43 | 28.51 | G300E | 1765522.86 | 13.85
231 | Story13 | B16 | 40 MPa RC Beam (30 cm x 25 cm) | Beam | 40MPa | Concrete Rectangular | 250 | 300 | 750 | 4800 | 0.36 | 880.73 | G300E | 2352000 | 18.45 | G300E | 1547328 | 12.14
232 | Story13 | B17 | 40 MPa RC Beam (30 cm x 25 cm) | Beam | 40MPa | Concrete Rectangular | 250 | 300 | 750 | 6812.5 | 0.51 | 1250 | G300E | 3230982.95 | 25.35 | G300E | 1711331.89 | 13.43
233 | Story13 | B18 | 40 MPa RC Beam (30 cm x 25 cm) | Beam | 40MPa | Concrete Rectangular | 250 | 300 | 750 | 4800 | 0.36 | 880.73 | G300E | 2552640 | 20.03 | G300E | 1407520.96 | 11.04
234 | Story13 | B19 | 40 MPa RC Beam (30 cm x 25 cm) | Beam | 40MPa | Concrete Rectangular | 250 | 300 | 750 | 6812.5 | 0.51 | 1250 | G300E | 3690207.39 | 28.95 | G300E | 1738427.38 | 13.64
235 | Story13 | B2 | 40 MPa RC Beam (30 cm x 25 cm) | Beam | 40MPa | Concrete Rectangular | 250 | 300 | 750 | 6812.5 | 0.51 | 1250 | G300E | 4063036.93 | 31.88 | G300E | 1340670.58 | 10.52
236 | Story13 | B20 | 40 MPa RC Beam (30 cm x 25 cm) | Beam | 40MPa | Concrete Rectangular | 250 | 300 | 750 | 4412.5 | 0.33 | 809.63 | G300E | 1974278.57 | 15.49 | G300E | 876513.5 | 6.88
237 | Story13 | B21 | 40 MPa RC Beam (30 cm x 25 cm) | Beam | 40MPa | Concrete Rectangular | 250 | 300 | 750 | 6812.5 | 0.51 | 1250 | G300E | 4930701.7 | 38.69 | G300E | 551236.53 | 4.33
238 | Story13 | B22 | 40 MPa RC Beam (30 cm x 25 cm) | Beam | 40MPa | Concrete Rectangular | 250 | 300 | 750 | 4412.5 | 0.33 | 809.63 | G300E | 1170888.39 | 9.19 | G300E | 1886028.57 | 14.8
239 | Story13 | B23 | 40 MPa RC Beam (30 cm x 25 cm) | Beam | 40MPa | Concrete Rectangular | 250 | 300 | 750 | 4412.5 | 0.33 | 809.63 | G300E | 1311142.86 | 10.29 | G300E | 1865226.79 | 14.64
240 | Story13 | B24 | 40 MPa RC Beam (30 cm x 25 cm) | Beam | 40MPa | Concrete Rectangular | 250 | 300 | 750 | 6812.5 | 0.51 | 1250 | G300E | 5148701.7 | 40.4 | G300E | 906441.21 | 7.11
241 | Story13 | B25 | 40 MPa RC Beam (30 cm x 25 cm) | Beam | 40MPa | Concrete Rectangular | 250 | 300 | 750 | 4412.5 | 0.33 | 809.63 | G300E | 1765315.18 | 13.85 | G300E | 876513.5 | 6.88
242 | Story13 | B26 | 40 MPa RC Beam (30 cm x 25 cm) | Beam | 40MPa | Concrete Rectangular | 250 | 300 | 750 | 7200 | 0.54 | 1321.1 | G300E | 5692069.57 | 44.66 | G300E | 1938427.2 | 15.21
243 | Story13 | B3 | 40 MPa RC Beam (30 cm x 25 cm) | Beam | 40MPa | Concrete Rectangular | 250 | 300 | 750 | 4412.5 | 0.33 | 809.63 | G300E | 1733482.14 | 13.6 | G300E | 803123.85 | 6.3
244 | Story13 | B30 | 40 MPa RC Beam (30 cm x 25 cm) | Beam | 40MPa | Concrete Rectangular | 250 | 300 | 750 | 6812.5 | 0.51 | 1250 | G300E | 5372692.93 | 42.16 | G300E | 1833600.07 | 14.39
245 | Story13 | B31 | 40 MPa RC Beam (30 cm x 25 cm) | Beam | 40MPa | Concrete Rectangular | 250 | 300 | 750 | 4412.5 | 0.33 | 809.63 | G300E | 1765630.36 | 13.85 | G300E | 876513.5 | 6.88
246 | Story13 | B32 | 40 MPa RC Beam (30 cm x 25 cm) | Beam | 40MPa | Concrete Rectangular | 250 | 300 | 750 | 6812.5 | 0.51 | 1250 | G300E | 5146224.43 | 40.38 | G300E | 556881 | 4.37
247 | Story13 | B33 | 40 MPa RC Beam (30 cm x 25 cm) | Beam | 40MPa | Concrete Rectangular | 250 | 300 | 750 | 4412.5 | 0.33 | 809.63 | G300E | 1310512.5 | 10.28 | G300E | 1863335.71 | 14.62
248 | Story13 | B34 | 40 MPa RC Beam (30 cm x 25 cm) | Beam | 40MPa | Concrete Rectangular | 250 | 300 | 750 | 4412.5 | 0.33 | 809.63 | G300E | 1245900.89 | 9.78 | G300E | 1886974.11 | 14.81
249 | Story13 | B35 | 40 MPa RC Beam (30 cm x 25 cm) | Beam | 40MPa | Concrete Rectangular | 250 | 300 | 750 | 6812.5 | 0.51 | 1250 | G300E | 5148392.05 | 40.4 | G300E | 906447.72 | 7.11
250 | Story13 | B36 | 40 MPa RC Beam (30 cm x 25 cm) | Beam | 40MPa | Concrete Rectangular | 250 | 300 | 750 | 4412.5 | 0.33 | 809.63 | G300E | 1974278.57 | 15.49 | G300E | 876513.5 | 6.88
251 | Story13 | B37 | 40 MPa RC Beam (30 cm x 25 cm) | Beam | 40MPa | Concrete Rectangular | 250 | 300 | 750 | 7200 | 0.54 | 1321.1 | G300E | 5688626.09 | 44.64 | G300E | 1938133.25 | 15.21
252 | Story13 | B38 | 40 MPa RC Beam (30 cm x 25 cm) | Beam | 40MPa | Concrete Rectangular | 250 | 300 | 750 | 4412.5 | 0.33 | 809.63 | G300E | 2351274.17 | 18.45 | G300E | 1293892.97 | 10.15
253 | Story13 | B4 | 40 MPa RC Beam (30 cm x 25 cm) | Beam | 40MPa | Concrete Rectangular | 250 | 300 | 750 | 6812.5 | 0.51 | 1250 | G300E | 2541335 | 19.94 | G300E | 1902833.44 | 14.93
254 | Story13 | B40 | 40 MPa RC Beam (30 cm x 25 cm) | Beam | 40MPa | Concrete Rectangular | 250 | 300 | 750 | 4412.5 | 0.33 | 809.63 | G300E | 2349803.33 | 18.44 | G300E | 1293892.97 | 10.15
255 | Story13 | B41 | 40 MPa RC Beam (30 cm x 25 cm) | Beam | 40MPa | Concrete Rectangular | 250 | 300 | 750 | 6812.5 | 0.51 | 1250 | G300E | 5378320.65 | 42.2 | G300E | 1833776.01 | 14.39
256 | Story13 | B42 | 40 MPa RC Beam (30 cm x 25 cm) | Beam | 40MPa | Concrete Rectangular | 250 | 300 | 750 | 4412.5 | 0.33 | 809.63 | G300E | 1974278.57 | 15.49 | G300E | 876513.5 | 6.88
257 | Story13 | B43 | 40 MPa RC Beam (30 cm x 25 cm) | Beam | 40MPa | Concrete Rectangular | 250 | 300 | 750 | 6812.5 | 0.51 | 1250 | G300E | 5146224.43 | 40.38 | G300E | 556884.72 | 4.37
258 | Story13 | B44 | 40 MPa RC Beam (30 cm x 25 cm) | Beam | 40MPa | Concrete Rectangular | 250 | 300 | 750 | 4412.5 | 0.33 | 809.63 | G300E | 1170888.39 | 9.19 | G300E | 1886028.57 | 14.8
259 | Story13 | B45 | 40 MPa RC Beam (30 cm x 25 cm) | Beam | 40MPa | Concrete Rectangular | 250 | 300 | 750 | 4412.5 | 0.33 | 809.63 | G300E | 1329108.04 | 10.43 | G300E | 1578099.11 | 12.38
260 | Story13 | B46 | 40 MPa RC Beam (30 cm x 25 cm) | Beam | 40MPa | Concrete Rectangular | 250 | 300 | 750 | 6812.5 | 0.51 | 1250 | G300E | 4929772.73 | 38.68 | G300E | 551327.57 | 4.33
261 | Story13 | B47 | 40 MPa RC Beam (30 cm x 25 cm) | Beam | 40MPa | Concrete Rectangular | 250 | 300 | 750 | 4412.5 | 0.33 | 809.63 | G300E | 1745774.11 | 13.7 | G300E | 802481.83 | 6.3
262 | Story13 | B48 | 40 MPa RC Beam (30 cm x 25 cm) | Beam | 40MPa | Concrete Rectangular | 250 | 300 | 750 | 6812.5 | 0.51 | 1250 | G300E | 3689897.73 | 28.95 | G300E | 1738427.38 | 13.64
263 | Story13 | B49 | 40 MPa RC Beam (30 cm x 25 cm) | Beam | 40MPa | Concrete Rectangular | 250 | 300 | 750 | 4412.5 | 0.33 | 809.63 | G300E | 2089318.75 | 16.39 | G300E | 1706063.5 | 13.39
264 | Story13 | B5 | 40 MPa RC Beam (30 cm x 25 cm) | Beam | 40MPa | Concrete Rectangular | 250 | 300 | 750 | 4412.5 | 0.33 | 809.63 | G300E | 1982788.39 | 15.56 | G300E | 1706063.5 | 13.39
265 | Story13 | B50 | 40 MPa RC Beam (30 cm x 25 cm) | Beam | 40MPa | Concrete Rectangular | 250 | 300 | 750 | 6812.5 | 0.51 | 1250 | G300E | 3230053.98 | 25.34 | G300E | 1711331.89 | 13.43
266 | Story13 | B51 | 40 MPa RC Beam (30 cm x 25 cm) | Beam | 40MPa | Concrete Rectangular | 250 | 300 | 750 | 4412.5 | 0.33 | 809.63 | G300E | 2089318.75 | 16.39 | G300E | 1706063.5 | 13.39
267 | Story13 | B52 | 40 MPa RC Beam (30 cm x 25 cm) | Beam | 40MPa | Concrete Rectangular | 250 | 300 | 750 | 6812.5 | 0.51 | 1250 | G300E | 3690517.05 | 28.96 | G300E | 1738427.38 | 13.64
268 | Story13 | B53 | 40 MPa RC Beam (30 cm x 25 cm) | Beam | 40MPa | Concrete Rectangular | 250 | 300 | 750 | 4412.5 | 0.33 | 809.63 | G300E | 1743567.86 | 13.68 | G300E | 802294.62 | 6.3
269 | Story13 | B54 | 40 MPa RC Beam (30 cm x 25 cm) | Beam | 40MPa | Concrete Rectangular | 250 | 300 | 750 | 6812.5 | 0.51 | 1250 | G300E | 4930701.7 | 38.69 | G300E | 551239.32 | 4.33
270 | Story13 | B55 | 40 MPa RC Beam (30 cm x 25 cm) | Beam | 40MPa | Concrete Rectangular | 250 | 300 | 750 | 4412.5 | 0.33 | 809.63 | G300E | 1329423.21 | 10.43 | G300E | 1578099.11 | 12.38
271 | Story13 | B56 | 40 MPa RC Beam (30 cm x 25 cm) | Beam | 40MPa | Concrete Rectangular | 250 | 300 | 750 | 6812.5 | 0.51 | 1250 | G300E | 4061178.98 | 31.87 | G300E | 1340670.58 | 10.52
272 | Story13 | B57 | 40 MPa RC Beam (30 cm x 25 cm) | Beam | 40MPa | Concrete Rectangular | 250 | 300 | 750 | 6812.5 | 0.51 | 1250 | G300E | 1908428.98 | 14.97 | G300E | 1631284.09 | 12.8
273 | Story13 | B58 | 40 MPa RC Beam (30 cm x 25 cm) | Beam | 40MPa | Concrete Rectangular | 250 | 300 | 750 | 6812.5 | 0.51 | 1250 | G300E | 3814071.02 | 29.93 | G300E | 806972.83 | 6.33
274 | Story13 | B59 | 40 MPa RC Beam (30 cm x 25 cm) | Beam | 40MPa | Concrete Rectangular | 250 | 300 | 750 | 6812.5 | 0.51 | 1250 | G300E | 1919886.36 | 15.06 | G300E | 1630045.45 | 12.79
275 | Story13 | B6 | 40 MPa RC Beam (30 cm x 25 cm) | Beam | 40MPa | Concrete Rectangular | 250 | 300 | 750 | 6812.5 | 0.51 | 1250 | G300E | 3817167.61 | 29.95 | G300E | 806972.83 | 6.33
276 | Story13 | B60 | 40 MPa RC Beam (30 cm x 25 cm) | Beam | 40MPa | Concrete Rectangular | 250 | 300 | 750 | 6812.5 | 0.51 | 1250 | G300E | 4060869.32 | 31.86 | G300E | 1340670.58 | 10.52
277 | Story13 | B7 | 40 MPa RC Beam (30 cm x 25 cm) | Beam | 40MPa | Concrete Rectangular | 250 | 300 | 750 | 4412.5 | 0.33 | 809.63 | G300E | 2086797.32 | 16.37 | G300E | 1706063.5 | 13.39
278 | Story13 | B8 | 40 MPa RC Beam (30 cm x 25 cm) | Beam | 40MPa | Concrete Rectangular | 250 | 300 | 750 | 6812.5 | 0.51 | 1250 | G300E | 1919886.36 | 15.06 | G300E | 1630045.45 | 12.79
279 | Story13 | B9 | 40 MPa RC Beam (30 cm x 25 cm) | Beam | 40MPa | Concrete Rectangular | 250 | 300 | 750 | 4412.5 | 0.33 | 809.63 | G300E | 1743252.68 | 13.68 | G300E | 802289.89 | 6.3
280 | Story14 | B1 | 40 MPa RC Beam (30 cm x 25 cm) | Beam | 40MPa | Concrete Rectangular | 250 | 300 | 750 | 4412.5 | 0.33 | 809.63 | G300E | 1248107.14 | 9.79 | G300E | 1715516.96 | 13.46
281 | Story14 | B10 | 40 MPa RC Beam (30 cm x 25 cm) | Beam | 40MPa | Concrete Rectangular | 250 | 300 | 750 | 6812.5 | 0.51 | 1250 | G300E | 4045386.36 | 31.74 | G300E | 852647.86 | 6.69
282 | Story14 | B11 | 40 MPa RC Beam (30 cm x 25 cm) | Beam | 40MPa | Concrete Rectangular | 250 | 300 | 750 | 4412.5 | 0.33 | 809.63 | G300E | 1247791.96 | 9.79 | G300E | 1715516.96 | 13.46
283 | Story14 | B12 | 40 MPa RC Beam (30 cm x 25 cm) | Beam | 40MPa | Concrete Rectangular | 250 | 300 | 750 | 4412.5 | 0.33 | 809.63 | G300E | 1254095.54 | 9.84 | G300E | 1868063.39 | 14.66
284 | Story14 | B13 | 40 MPa RC Beam (30 cm x 25 cm) | Beam | 40MPa | Concrete Rectangular | 250 | 300 | 750 | 6812.5 | 0.51 | 1250 | G300E | 5011213.07 | 39.32 | G300E | 554937.58 | 4.35
285 | Story14 | B14 | 40 MPa RC Beam (30 cm x 25 cm) | Beam | 40MPa | Concrete Rectangular | 250 | 300 | 750 | 4412.5 | 0.33 | 809.63 | G300E | 1978691.07 | 15.53 | G300E | 876513.5 | 6.88
286 | Story14 | B15 | 40 MPa RC Beam (30 cm x 25 cm) | Beam | 40MPa | Concrete Rectangular | 250 | 300 | 750 | 6812.5 | 0.51 | 1250 | G300E | 3609696.02 | 28.32 | G300E | 1765522.86 | 13.85
287 | Story14 | B16 | 40 MPa RC Beam (30 cm x 25 cm) | Beam | 40MPa | Concrete Rectangular | 250 | 300 | 750 | 4800 | 0.36 | 880.73 | G300E | 2337280 | 18.34 | G300E | 1553821.44 | 12.19
288 | Story14 | B17 | 40 MPa RC Beam (30 cm x 25 cm) | Beam | 40MPa | Concrete Rectangular | 250 | 300 | 750 | 6812.5 | 0.51 | 1250 | G300E | 3169980.11 | 24.87 | G300E | 1684236.41 | 13.22
289 | Story14 | B18 | 40 MPa RC Beam (30 cm x 25 cm) | Beam | 40MPa | Concrete Rectangular | 250 | 300 | 750 | 4800 | 0.36 | 880.73 | G300E | 2529920 | 19.85 | G300E | 1407520.96 | 11.04
290 | Story14 | B19 | 40 MPa RC Beam (30 cm x 25 cm) | Beam | 40MPa | Concrete Rectangular | 250 | 300 | 750 | 6812.5 | 0.51 | 1250 | G300E | 3667292.61 | 28.77 | G300E | 1738427.38 | 13.64
291 | Story14 | B2 | 40 MPa RC Beam (30 cm x 25 cm) | Beam | 40MPa | Concrete Rectangular | 250 | 300 | 750 | 6812.5 | 0.51 | 1250 | G300E | 4050031.25 | 31.78 | G300E | 852647.86 | 6.69
292 | Story14 | B20 | 40 MPa RC Beam (30 cm x 25 cm) | Beam | 40MPa | Concrete Rectangular | 250 | 300 | 750 | 4412.5 | 0.33 | 809.63 | G300E | 1977745.54 | 15.52 | G300E | 876513.5 | 6.88
293 | Story14 | B21 | 40 MPa RC Beam (30 cm x 25 cm) | Beam | 40MPa | Concrete Rectangular | 250 | 300 | 750 | 6812.5 | 0.51 | 1250 | G300E | 5007187.5 | 39.29 | G300E | 554837.25 | 4.35
294 | Story14 | B22 | 40 MPa RC Beam (30 cm x 25 cm) | Beam | 40MPa | Concrete Rectangular | 250 | 300 | 750 | 4412.5 | 0.33 | 809.63 | G300E | 1254410.71 | 9.84 | G300E | 1868063.39 | 14.66
295 | Story14 | B23 | 40 MPa RC Beam (30 cm x 25 cm) | Beam | 40MPa | Concrete Rectangular | 250 | 300 | 750 | 4412.5 | 0.33 | 809.63 | G300E | 1316185.71 | 10.33 | G300E | 1903048.21 | 14.93
296 | Story14 | B24 | 40 MPa RC Beam (30 cm x 25 cm) | Beam | 40MPa | Concrete Rectangular | 250 | 300 | 750 | 6812.5 | 0.51 | 1250 | G300E | 5074383.52 | 39.82 | G300E | 905914.48 | 7.11
297 | Story14 | B25 | 40 MPa RC Beam (30 cm x 25 cm) | Beam | 40MPa | Concrete Rectangular | 250 | 300 | 750 | 4412.5 | 0.33 | 809.63 | G300E | 1743567.86 | 13.68 | G300E | 876513.5 | 6.88
298 | Story14 | B26 | 40 MPa RC Beam (30 cm x 25 cm) | Beam | 40MPa | Concrete Rectangular | 250 | 300 | 750 | 7200 | 0.54 | 1321.1 | G300E | 5780973.91 | 45.36 | G300E | 1967129.84 | 15.43
299 | Story14 | B3 | 40 MPa RC Beam (30 cm x 25 cm) | Beam | 40MPa | Concrete Rectangular | 250 | 300 | 750 | 4412.5 | 0.33 | 809.63 | G300E | 1746089.29 | 13.7 | G300E | 921568.59 | 7.23
300 | Story14 | B30 | 40 MPa RC Beam (30 cm x 25 cm) | Beam | 40MPa | Concrete Rectangular | 250 | 300 | 750 | 6812.5 | 0.51 | 1250 | G300E | 5456812.5 | 42.82 | G300E | 1834824.55 | 14.4
301 | Story14 | B31 | 40 MPa RC Beam (30 cm x 25 cm) | Beam | 40MPa | Concrete Rectangular | 250 | 300 | 750 | 4412.5 | 0.33 | 809.63 | G300E | 1744513.39 | 13.69 | G300E | 876513.5 | 6.88
302 | Story14 | B32 | 40 MPa RC Beam (30 cm x 25 cm) | Beam | 40MPa | Concrete Rectangular | 250 | 300 | 750 | 6812.5 | 0.51 | 1250 | G300E | 5072525.57 | 39.8 | G300E | 905701.75 | 7.11
303 | Story14 | B33 | 40 MPa RC Beam (30 cm x 25 cm) | Beam | 40MPa | Concrete Rectangular | 250 | 300 | 750 | 4412.5 | 0.33 | 809.63 | G300E | 1166160.71 | 9.15 | G300E | 1903048.21 | 14.93
304 | Story14 | B34 | 40 MPa RC Beam (30 cm x 25 cm) | Beam | 40MPa | Concrete Rectangular | 250 | 300 | 750 | 4412.5 | 0.33 | 809.63 | G300E | 1254095.54 | 9.84 | G300E | 1868063.39 | 14.66
305 | Story14 | B35 | 40 MPa RC Beam (30 cm x 25 cm) | Beam | 40MPa | Concrete Rectangular | 250 | 300 | 750 | 6812.5 | 0.51 | 1250 | G300E | 5074383.52 | 39.82 | G300E | 905918.2 | 7.11
306 | Story14 | B36 | 40 MPa RC Beam (30 cm x 25 cm) | Beam | 40MPa | Concrete Rectangular | 250 | 300 | 750 | 4412.5 | 0.33 | 809.63 | G300E | 1978060.71 | 15.52 | G300E | 876513.5 | 6.88
307 | Story14 | B37 | 40 MPa RC Beam (30 cm x 25 cm) | Beam | 40MPa | Concrete Rectangular | 250 | 300 | 750 | 7200 | 0.54 | 1321.1 | G300E | 5778156.52 | 45.34 | G300E | 1939439.58 | 15.22
308 | Story14 | B38 | 40 MPa RC Beam (30 cm x 25 cm) | Beam | 40MPa | Concrete Rectangular | 250 | 300 | 750 | 4412.5 | 0.33 | 809.63 | G300E | 2330094.17 | 18.28 | G300E | 1293892.97 | 10.15
309 | Story14 | B4 | 40 MPa RC Beam (30 cm x 25 cm) | Beam | 40MPa | Concrete Rectangular | 250 | 300 | 750 | 6812.5 | 0.51 | 1250 | G300E | 2073452.5 | 16.27 | G300E | 2125500.54 | 16.68
310 | Story14 | B40 | 40 MPa RC Beam (30 cm x 25 cm) | Beam | 40MPa | Concrete Rectangular | 250 | 300 | 750 | 4412.5 | 0.33 | 809.63 | G300E | 2328329.17 | 18.27 | G300E | 1293892.97 | 10.15
311 | Story14 | B41 | 40 MPa RC Beam (30 cm x 25 cm) | Beam | 40MPa | Concrete Rectangular | 250 | 300 | 750 | 6812.5 | 0.51 | 1250 | G300E | 5463032.61 | 42.86 | G300E | 1835004.93 | 14.4
312 | Story14 | B42 | 40 MPa RC Beam (30 cm x 25 cm) | Beam | 40MPa | Concrete Rectangular | 250 | 300 | 750 | 4412.5 | 0.33 | 809.63 | G300E | 1978060.71 | 15.52 | G300E | 876513.5 | 6.88
313 | Story14 | B43 | 40 MPa RC Beam (30 cm x 25 cm) | Beam | 40MPa | Concrete Rectangular | 250 | 300 | 750 | 6812.5 | 0.51 | 1250 | G300E | 5071906.25 | 39.8 | G300E | 905705.46 | 7.11
314 | Story14 | B44 | 40 MPa RC Beam (30 cm x 25 cm) | Beam | 40MPa | Concrete Rectangular | 250 | 300 | 750 | 4412.5 | 0.33 | 809.63 | G300E | 1254410.71 | 9.84 | G300E | 1868063.39 | 14.66
315 | Story14 | B45 | 40 MPa RC Beam (30 cm x 25 cm) | Beam | 40MPa | Concrete Rectangular | 250 | 300 | 750 | 4412.5 | 0.33 | 809.63 | G300E | 1247791.96 | 9.79 | G300E | 1715516.96 | 13.46
316 | Story14 | B46 | 40 MPa RC Beam (30 cm x 25 cm) | Beam | 40MPa | Concrete Rectangular | 250 | 300 | 750 | 6812.5 | 0.51 | 1250 | G300E | 5006258.52 | 39.28 | G300E | 554920.86 | 4.35
317 | Story14 | B47 | 40 MPa RC Beam (30 cm x 25 cm) | Beam | 40MPa | Concrete Rectangular | 250 | 300 | 750 | 4412.5 | 0.33 | 809.63 | G300E | 1760272.32 | 13.81 | G300E | 802962.17 | 6.3
318 | Story14 | B48 | 40 MPa RC Beam (30 cm x 25 cm) | Beam | 40MPa | Concrete Rectangular | 250 | 300 | 750 | 6812.5 | 0.51 | 1250 | G300E | 3666982.95 | 28.77 | G300E | 1738427.38 | 13.64
319 | Story14 | B49 | 40 MPa RC Beam (30 cm x 25 cm) | Beam | 40MPa | Concrete Rectangular | 250 | 300 | 750 | 4412.5 | 0.33 | 809.63 | G300E | 2033532.14 | 15.96 | G300E | 995020.64 | 7.81
320 | Story14 | B5 | 40 MPa RC Beam (30 cm x 25 cm) | Beam | 40MPa | Concrete Rectangular | 250 | 300 | 750 | 4412.5 | 0.33 | 809.63 | G300E | 2001068.75 | 15.7 | G300E | 995020.64 | 7.81
321 | Story14 | B50 | 40 MPa RC Beam (30 cm x 25 cm) | Beam | 40MPa | Concrete Rectangular | 250 | 300 | 750 | 6812.5 | 0.51 | 1250 | G300E | 3167812.5 | 24.86 | G300E | 1684236.41 | 13.22
322 | Story14 | B51 | 40 MPa RC Beam (30 cm x 25 cm) | Beam | 40MPa | Concrete Rectangular | 250 | 300 | 750 | 4412.5 | 0.33 | 809.63 | G300E | 2033847.32 | 15.96 | G300E | 995020.64 | 7.81
323 | Story14 | B52 | 40 MPa RC Beam (30 cm x 25 cm) | Beam | 40MPa | Concrete Rectangular | 250 | 300 | 750 | 6812.5 | 0.51 | 1250 | G300E | 3667911.93 | 28.78 | G300E | 1738427.38 | 13.64
324 | Story14 | B53 | 40 MPa RC Beam (30 cm x 25 cm) | Beam | 40MPa | Concrete Rectangular | 250 | 300 | 750 | 4412.5 | 0.33 | 809.63 | G300E | 1757120.54 | 13.79 | G300E | 802750.37 | 6.3
325 | Story14 | B54 | 40 MPa RC Beam (30 cm x 25 cm) | Beam | 40MPa | Concrete Rectangular | 250 | 300 | 750 | 6812.5 | 0.51 | 1250 | G300E | 5007187.5 | 39.29 | G300E | 554845.61 | 4.35
326 | Story14 | B55 | 40 MPa RC Beam (30 cm x 25 cm) | Beam | 40MPa | Concrete Rectangular | 250 | 300 | 750 | 4412.5 | 0.33 | 809.63 | G300E | 1247791.96 | 9.79 | G300E | 1715516.96 | 13.46
327 | Story14 | B56 | 40 MPa RC Beam (30 cm x 25 cm) | Beam | 40MPa | Concrete Rectangular | 250 | 300 | 750 | 6812.5 | 0.51 | 1250 | G300E | 4045696.02 | 31.74 | G300E | 852647.86 | 6.69
328 | Story14 | B57 | 40 MPa RC Beam (30 cm x 25 cm) | Beam | 40MPa | Concrete Rectangular | 250 | 300 | 750 | 6812.5 | 0.51 | 1250 | G300E | 1982437.5 | 15.55 | G300E | 1701886.36 | 13.35
329 | Story14 | B58 | 40 MPa RC Beam (30 cm x 25 cm) | Beam | 40MPa | Concrete Rectangular | 250 | 300 | 750 | 6812.5 | 0.51 | 1250 | G300E | 3808187.5 | 29.88 | G300E | 806972.83 | 6.33
330 | Story14 | B59 | 40 MPa RC Beam (30 cm x 25 cm) | Beam | 40MPa | Concrete Rectangular | 250 | 300 | 750 | 6812.5 | 0.51 | 1250 | G300E | 1971289.77 | 15.47 | G300E | 1701886.36 | 13.35
331 | Story14 | B6 | 40 MPa RC Beam (30 cm x 25 cm) | Beam | 40MPa | Concrete Rectangular | 250 | 300 | 750 | 6812.5 | 0.51 | 1250 | G300E | 3810974.43 | 29.9 | G300E | 806972.83 | 6.33
332 | Story14 | B60 | 40 MPa RC Beam (30 cm x 25 cm) | Beam | 40MPa | Concrete Rectangular | 250 | 300 | 750 | 6812.5 | 0.51 | 1250 | G300E | 4045076.7 | 31.74 | G300E | 852647.86 | 6.69
333 | Story14 | B7 | 40 MPa RC Beam (30 cm x 25 cm) | Beam | 40MPa | Concrete Rectangular | 250 | 300 | 750 | 4412.5 | 0.33 | 809.63 | G300E | 2031641.07 | 15.94 | G300E | 995020.64 | 7.81
334 | Story14 | B8 | 40 MPa RC Beam (30 cm x 25 cm) | Beam | 40MPa | Concrete Rectangular | 250 | 300 | 750 | 6812.5 | 0.51 | 1250 | G300E | 1971289.77 | 15.47 | G300E | 1701886.36 | 13.35
335 | Story14 | B9 | 40 MPa RC Beam (30 cm x 25 cm) | Beam | 40MPa | Concrete Rectangular | 250 | 300 | 750 | 4412.5 | 0.33 | 809.63 | G300E | 1757120.54 | 13.79 | G300E | 802749.42 | 6.3
336 | Story15 | B1 | 40 MPa RC Beam (35 cm x 25 cm) | Beam | 40MPa | Concrete Rectangular | 250 | 350 | 875 | 4425 | 0.39 | 947.25 | G300E | 1315489.29 | 10.32 | G300E | 1521095.96 | 11.94
337 | Story15 | B10 | 40 MPa RC Beam (35 cm x 25 cm) | Beam | 40MPa | Concrete Rectangular | 250 | 350 | 875 | 6825 | 0.6 | 1461.01 | G300E | 2182759.09 | 17.13 | G300E | 2322544.86 | 18.22
338 | Story15 | B11 | 40 MPa RC Beam (35 cm x 25 cm) | Beam | 40MPa | Concrete Rectangular | 250 | 350 | 875 | 4425 | 0.39 | 947.25 | G300E | 1315173.21 | 10.32 | G300E | 1521095.96 | 11.94
339 | Story15 | B12 | 40 MPa RC Beam (35 cm x 25 cm) | Beam | 40MPa | Concrete Rectangular | 250 | 350 | 875 | 4425 | 0.39 | 947.25 | G300E | 1420425 | 11.15 | G300E | 2202862.03 | 17.28
340 | Story15 | B13 | 40 MPa RC Beam (35 cm x 25 cm) | Beam | 40MPa | Concrete Rectangular | 250 | 350 | 875 | 6825 | 0.6 | 1461.01 | G300E | 4475959.09 | 35.12 | G300E | 2752164.65 | 21.59
341 | Story15 | B14 | 40 MPa RC Beam (35 cm x 25 cm) | Beam | 40MPa | Concrete Rectangular | 250 | 350 | 875 | 4425 | 0.39 | 947.25 | G300E | 1927719.64 | 15.13 | G300E | 591845.96 | 4.64
342 | Story15 | B15 | 40 MPa RC Beam (35 cm x 25 cm) | Beam | 40MPa | Concrete Rectangular | 250 | 350 | 875 | 6825 | 0.6 | 1461.01 | G300E | 4324878.41 | 33.93 | G300E | 2334464.57 | 18.32
343 | Story15 | B16 | 40 MPa RC Beam (35 cm x 25 cm) | Beam | 40MPa | Concrete Rectangular | 250 | 350 | 875 | 4800 | 0.42 | 1027.52 | G300E | 2682560 | 21.05 | G300E | 1845804.8 | 14.48
344 | Story15 | B17 | 40 MPa RC Beam (35 cm x 25 cm) | Beam | 40MPa | Concrete Rectangular | 250 | 350 | 875 | 6825 | 0.6 | 1461.01 | G300E | 3255835.23 | 25.55 | G300E | 2204169.12 | 17.29
345 | Story15 | B18 | 40 MPa RC Beam (35 cm x 25 cm) | Beam | 40MPa | Concrete Rectangular | 250 | 350 | 875 | 4800 | 0.42 | 1027.52 | G300E | 2745920 | 21.55 | G300E | 1744786.4 | 13.69
346 | Story15 | B19 | 40 MPa RC Beam (35 cm x 25 cm) | Beam | 40MPa | Concrete Rectangular | 250 | 350 | 875 | 6825 | 0.6 | 1461.01 | G300E | 4318363.64 | 33.88 | G300E | 2204169.12 | 17.29
347 | Story15 | B2 | 40 MPa RC Beam (35 cm x 25 cm) | Beam | 40MPa | Concrete Rectangular | 250 | 350 | 875 | 6825 | 0.6 | 1461.01 | G300E | 2071077.27 | 16.25 | G300E | 2322544.86 | 18.22
348 | Story15 | B20 | 40 MPa RC Beam (35 cm x 25 cm) | Beam | 40MPa | Concrete Rectangular | 250 | 350 | 875 | 4425 | 0.39 | 947.25 | G300E | 1843328.57 | 14.46 | G300E | 591845.96 | 4.64
349 | Story15 | B21 | 40 MPa RC Beam (35 cm x 25 cm) | Beam | 40MPa | Concrete Rectangular | 250 | 350 | 875 | 6825 | 0.6 | 1461.01 | G300E | 4475338.64 | 35.12 | G300E | 2752048.47 | 21.59
350 | Story15 | B22 | 40 MPa RC Beam (35 cm x 25 cm) | Beam | 40MPa | Concrete Rectangular | 250 | 350 | 875 | 4425 | 0.39 | 947.25 | G300E | 1420108.93 | 11.14 | G300E | 2201913.82 | 17.28
351 | Story15 | B23 | 40 MPa RC Beam (35 cm x 25 cm) | Beam | 40MPa | Concrete Rectangular | 250 | 350 | 875 | 4425 | 0.39 | 947.25 | G300E | 1386605.36 | 10.88 | G300E | 2188638.82 | 17.17
352 | Story15 | B24 | 40 MPa RC Beam (35 cm x 25 cm) | Beam | 40MPa | Concrete Rectangular | 250 | 350 | 875 | 6825 | 0.6 | 1461.01 | G300E | 5160010.23 | 40.49 | G300E | 846777.13 | 6.64
353 | Story15 | B25 | 40 MPa RC Beam (35 cm x 25 cm) | Beam | 40MPa | Concrete Rectangular | 250 | 350 | 875 | 4425 | 0.39 | 947.25 | G300E | 1722273.21 | 13.51 | G300E | 990095.96 | 7.77
354 | Story15 | B26 | 40 MPa RC Beam (35 cm x 25 cm) | Beam | 40MPa | Concrete Rectangular | 250 | 350 | 875 | 7200 | 0.63 | 1541.28 | G300E | 6010434.78 | 47.16 | G300E | 2372321.43 | 18.61
355 | Story15 | B3 | 40 MPa RC Beam (35 cm x 25 cm) | Beam | 40MPa | Concrete Rectangular | 250 | 350 | 875 | 4425 | 0.39 | 947.25 | G300E | 2106932.14 | 16.53 | G300E | 1095165.38 | 8.59
356 | Story15 | B30 | 40 MPa RC Beam (35 cm x 25 cm) | Beam | 40MPa | Concrete Rectangular | 250 | 350 | 875 | 6825 | 0.6 | 1461.01 | G300E | 5687302.17 | 44.62 | G300E | 2248248.92 | 17.64
357 | Story15 | B31 | 40 MPa RC Beam (35 cm x 25 cm) | Beam | 40MPa | Concrete Rectangular | 250 | 350 | 875 | 4425 | 0.39 | 947.25 | G300E | 1722273.21 | 13.51 | G300E | 990095.96 | 7.77
358 | Story15 | B32 | 40 MPa RC Beam (35 cm x 25 cm) | Beam | 40MPa | Concrete Rectangular | 250 | 350 | 875 | 6825 | 0.6 | 1461.01 | G300E | 5161251.14 | 40.5 | G300E | 846676.15 | 6.64
359 | Story15 | B33 | 40 MPa RC Beam (35 cm x 25 cm) | Beam | 40MPa | Concrete Rectangular | 250 | 350 | 875 | 4425 | 0.39 | 947.25 | G300E | 1216242.86 | 9.54 | G300E | 2188638.82 | 17.17
360 | Story15 | B34 | 40 MPa RC Beam (35 cm x 25 cm) | Beam | 40MPa | Concrete Rectangular | 250 | 350 | 875 | 4425 | 0.39 | 947.25 | G300E | 1420425 | 11.15 | G300E | 2202862.03 | 17.28
361 | Story15 | B35 | 40 MPa RC Beam (35 cm x 25 cm) | Beam | 40MPa | Concrete Rectangular | 250 | 350 | 875 | 6825 | 0.6 | 1461.01 | G300E | 5160940.91 | 40.49 | G300E | 846822.73 | 6.64
362 | Story15 | B36 | 40 MPa RC Beam (35 cm x 25 cm) | Beam | 40MPa | Concrete Rectangular | 250 | 350 | 875 | 4425 | 0.39 | 947.25 | G300E | 1843644.64 | 14.47 | G300E | 591845.96 | 4.64
363 | Story15 | B37 | 40 MPa RC Beam (35 cm x 25 cm) | Beam | 40MPa | Concrete Rectangular | 250 | 350 | 875 | 7200 | 0.63 | 1541.28 | G300E | 6009182.61 | 47.15 | G300E | 2372046.42 | 18.61
364 | Story15 | B38 | 40 MPa RC Beam (35 cm x 25 cm) | Beam | 40MPa | Concrete Rectangular | 250 | 350 | 875 | 4425 | 0.39 | 947.25 | G300E | 2537295 | 19.91 | G300E | 1608060.93 | 12.62
365 | Story15 | B4 | 40 MPa RC Beam (35 cm x 25 cm) | Beam | 40MPa | Concrete Rectangular | 250 | 350 | 875 | 6825 | 0.6 | 1461.01 | G300E | 3571750 | 28.03 | G300E | 1981292.67 | 15.55
366 | Story15 | B40 | 40 MPa RC Beam (35 cm x 25 cm) | Beam | 40MPa | Concrete Rectangular | 250 | 350 | 875 | 4425 | 0.39 | 947.25 | G300E | 2534345 | 19.89 | G300E | 1608012.4 | 12.62
367 | Story15 | B41 | 40 MPa RC Beam (35 cm x 25 cm) | Beam | 40MPa | Concrete Rectangular | 250 | 350 | 875 | 6825 | 0.6 | 1461.01 | G300E | 5691753.26 | 44.66 | G300E | 2248429.63 | 17.64
368 | Story15 | B42 | 40 MPa RC Beam (35 cm x 25 cm) | Beam | 40MPa | Concrete Rectangular | 250 | 350 | 875 | 4425 | 0.39 | 947.25 | G300E | 1843644.64 | 14.47 | G300E | 591845.96 | 4.64
369 | Story15 | B43 | 40 MPa RC Beam (35 cm x 25 cm) | Beam | 40MPa | Concrete Rectangular | 250 | 350 | 875 | 6825 | 0.6 | 1461.01 | G300E | 5161251.14 | 40.5 | G300E | 846680.49 | 6.64
370 | Story15 | B44 | 40 MPa RC Beam (35 cm x 25 cm) | Beam | 40MPa | Concrete Rectangular | 250 | 350 | 875 | 4425 | 0.39 | 947.25 | G300E | 1419792.86 | 11.14 | G300E | 2201913.82 | 17.28
371 | Story15 | B45 | 40 MPa RC Beam (35 cm x 25 cm) | Beam | 40MPa | Concrete Rectangular | 250 | 350 | 875 | 4425 | 0.39 | 947.25 | G300E | 1315489.29 | 10.32 | G300E | 1521095.96 | 11.94
372 | Story15 | B46 | 40 MPa RC Beam (35 cm x 25 cm) | Beam | 40MPa | Concrete Rectangular | 250 | 350 | 875 | 6825 | 0.6 | 1461.01 | G300E | 4475338.64 | 35.12 | G300E | 2752234.14 | 21.6
373 | Story15 | B47 | 40 MPa RC Beam (35 cm x 25 cm) | Beam | 40MPa | Concrete Rectangular | 250 | 350 | 875 | 4425 | 0.39 | 947.25 | G300E | 2107564.29 | 16.54 | G300E | 1126473.36 | 8.84
374 | Story15 | B48 | 40 MPa RC Beam (35 cm x 25 cm) | Beam | 40MPa | Concrete Rectangular | 250 | 350 | 875 | 6825 | 0.6 | 1461.01 | G300E | 4318984.09 | 33.89 | G300E | 2204169.12 | 17.29
375 | Story15 | B49 | 40 MPa RC Beam (35 cm x 25 cm) | Beam | 40MPa | Concrete Rectangular | 250 | 350 | 875 | 4425 | 0.39 | 947.25 | G300E | 2224194.64 | 17.45 | G300E | 1125184.58 | 8.83
376 | Story15 | B5 | 40 MPa RC Beam (35 cm x 25 cm) | Beam | 40MPa | Concrete Rectangular | 250 | 350 | 875 | 4425 | 0.39 | 947.25 | G300E | 2223562.5 | 17.45 | G300E | 1125676.86 | 8.83
377 | Story15 | B50 | 40 MPa RC Beam (35 cm x 25 cm) | Beam | 40MPa | Concrete Rectangular | 250 | 350 | 875 | 6825 | 0.6 | 1461.01 | G300E | 3257386.36 | 25.56 | G300E | 2204169.12 | 17.29
378 | Story15 | B51 | 40 MPa RC Beam (35 cm x 25 cm) | Beam | 40MPa | Concrete Rectangular | 250 | 350 | 875 | 4425 | 0.39 | 947.25 | G300E | 2224194.64 | 17.45 | G300E | 1125122.62 | 8.83
379 | Story15 | B52 | 40 MPa RC Beam (35 cm x 25 cm) | Beam | 40MPa | Concrete Rectangular | 250 | 350 | 875 | 6825 | 0.6 | 1461.01 | G300E | 4319294.32 | 33.89 | G300E | 2204169.12 | 17.29
380 | Story15 | B53 | 40 MPa RC Beam (35 cm x 25 cm) | Beam | 40MPa | Concrete Rectangular | 250 | 350 | 875 | 4425 | 0.39 | 947.25 | G300E | 2104719.64 | 16.51 | G300E | 1094029.26 | 8.58
381 | Story15 | B54 | 40 MPa RC Beam (35 cm x 25 cm) | Beam | 40MPa | Concrete Rectangular | 250 | 350 | 875 | 6825 | 0.6 | 1461.01 | G300E | 4475028.41 | 35.11 | G300E | 2752058.24 | 21.59
382 | Story15 | B55 | 40 MPa RC Beam (35 cm x 25 cm) | Beam | 40MPa | Concrete Rectangular | 250 | 350 | 875 | 4425 | 0.39 | 947.25 | G300E | 1315173.21 | 10.32 | G300E | 1521095.96 | 11.94
383 | Story15 | B56 | 40 MPa RC Beam (35 cm x 25 cm) | Beam | 40MPa | Concrete Rectangular | 250 | 350 | 875 | 6825 | 0.6 | 1461.01 | G300E | 2071077.27 | 16.25 | G300E | 2323785.77 | 18.23
384 | Story15 | B57 | 40 MPa RC Beam (35 cm x 25 cm) | Beam | 40MPa | Concrete Rectangular | 250 | 350 | 875 | 6825 | 0.6 | 1461.01 | G300E | 3653546.59 | 28.67 | G300E | 2235838.51 | 17.54
385 | Story15 | B58 | 40 MPa RC Beam (35 cm x 25 cm) | Beam | 40MPa | Concrete Rectangular | 250 | 350 | 875 | 6825 | 0.6 | 1461.01 | G300E | 3602979.55 | 28.27 | G300E | 1161805.48 | 9.12
386 | Story15 | B59 | 40 MPa RC Beam (35 cm x 25 cm) | Beam | 40MPa | Concrete Rectangular | 250 | 350 | 875 | 6825 | 0.6 | 1461.01 | G300E | 3652926.14 | 28.66 | G300E | 2235838.51 | 17.54
387 | Story15 | B6 | 40 MPa RC Beam (35 cm x 25 cm) | Beam | 40MPa | Concrete Rectangular | 250 | 350 | 875 | 6825 | 0.6 | 1461.01 | G300E | 3601738.64 | 28.26 | G300E | 1161805.48 | 9.12
388 | Story15 | B60 | 40 MPa RC Beam (35 cm x 25 cm) | Beam | 40MPa | Concrete Rectangular | 250 | 350 | 875 | 6825 | 0.6 | 1461.01 | G300E | 2182759.09 | 17.13 | G300E | 2322544.86 | 18.22
389 | Story15 | B7 | 40 MPa RC Beam (35 cm x 25 cm) | Beam | 40MPa | Concrete Rectangular | 250 | 350 | 875 | 4425 | 0.39 | 947.25 | G300E | 2222614.29 | 17.44 | G300E | 1125035.23 | 8.83
390 | Story15 | B8 | 40 MPa RC Beam (35 cm x 25 cm) | Beam | 40MPa | Concrete Rectangular | 250 | 350 | 875 | 6825 | 0.6 | 1461.01 | G300E | 3652926.14 | 28.66 | G300E | 2235838.51 | 17.54
391 | Story15 | B9 | 40 MPa RC Beam (35 cm x 25 cm) | Beam | 40MPa | Concrete Rectangular | 250 | 350 | 875 | 4425 | 0.39 | 947.25 | G300E | 2104719.64 | 16.51 | G300E | 1094023.73 | 8.58
392 | Story16 | B1 | 40 MPa RC Beam (35 cm x 25 cm) | Beam | 40MPa | Concrete Rectangular | 250 | 350 | 875 | 4425 | 0.39 | 947.25 | G300E | 1283250 | 10.07 | G300E | 1858660.25 | 14.58
393 | Story16 | B10 | 40 MPa RC Beam (35 cm x 25 cm) | Beam | 40MPa | Concrete Rectangular | 250 | 350 | 875 | 6825 | 0.6 | 1461.01 | G300E | 3892421.59 | 30.54 | G300E | 1714656.69 | 13.45
394 | Story16 | B11 | 40 MPa RC Beam (35 cm x 25 cm) | Beam | 40MPa | Concrete Rectangular | 250 | 350 | 875 | 4425 | 0.39 | 947.25 | G300E | 1283250 | 10.07 | G300E | 1858660.25 | 14.58
395 | Story16 | B12 | 40 MPa RC Beam (35 cm x 25 cm) | Beam | 40MPa | Concrete Rectangular | 250 | 350 | 875 | 4425 | 0.39 | 947.25 | G300E | 1220983.93 | 9.58 | G300E | 2192431.68 | 17.2
396 | Story16 | B13 | 40 MPa RC Beam (35 cm x 25 cm) | Beam | 40MPa | Concrete Rectangular | 250 | 350 | 875 | 6825 | 0.6 | 1461.01 | G300E | 4925788.64 | 38.65 | G300E | 843068.05 | 6.62
397 | Story16 | B14 | 40 MPa RC Beam (35 cm x 25 cm) | Beam | 40MPa | Concrete Rectangular | 250 | 350 | 875 | 4425 | 0.39 | 947.25 | G300E | 1906858.93 | 14.96 | G300E | 990095.96 | 7.77
398 | Story16 | B15 | 40 MPa RC Beam (35 cm x 25 cm) | Beam | 40MPa | Concrete Rectangular | 250 | 350 | 875 | 6825 | 0.6 | 1461.01 | G300E | 4323017.05 | 33.92 | G300E | 2727962.27 | 21.4
399 | Story16 | B16 | 40 MPa RC Beam (35 cm x 25 cm) | Beam | 40MPa | Concrete Rectangular | 250 | 350 | 875 | 4800 | 0.42 | 1027.52 | G300E | 2801280 | 21.98 | G300E | 1848464.96 | 14.5
400 | Story16 | B17 | 40 MPa RC Beam (35 cm x 25 cm) | Beam | 40MPa | Concrete Rectangular | 250 | 350 | 875 | 6825 | 0.6 | 1461.01 | G300E | 2836097.73 | 22.25 | G300E | 2140830.32 | 16.8
401 | Story16 | B18 | 40 MPa RC Beam (35 cm x 25 cm) | Beam | 40MPa | Concrete Rectangular | 250 | 350 | 875 | 4800 | 0.42 | 1027.52 | G300E | 2851200 | 22.37 | G300E | 1747401.6 | 13.71
402 | Story16 | B19 | 40 MPa RC Beam (35 cm x 25 cm) | Beam | 40MPa | Concrete Rectangular | 250 | 350 | 875 | 6825 | 0.6 | 1461.01 | G300E | 4316502.27 | 33.87 | G300E | 2595055.48 | 20.36
403 | Story16 | B2 | 40 MPa RC Beam (35 cm x 25 cm) | Beam | 40MPa | Concrete Rectangular | 250 | 350 | 875 | 6825 | 0.6 | 1461.01 | G300E | 3891490.91 | 30.53 | G300E | 1714656.69 | 13.45
404 | Story16 | B20 | 40 MPa RC Beam (35 cm x 25 cm) | Beam | 40MPa | Concrete Rectangular | 250 | 350 | 875 | 4425 | 0.39 | 947.25 | G300E | 1822151.79 | 14.3 | G300E | 990095.96 | 7.77
405 | Story16 | B21 | 40 MPa RC Beam (35 cm x 25 cm) | Beam | 40MPa | Concrete Rectangular | 250 | 350 | 875 | 6825 | 0.6 | 1461.01 | G300E | 4927650 | 38.66 | G300E | 843078.91 | 6.62
406 | Story16 | B22 | 40 MPa RC Beam (35 cm x 25 cm) | Beam | 40MPa | Concrete Rectangular | 250 | 350 | 875 | 4425 | 0.39 | 947.25 | G300E | 1220983.93 | 9.58 | G300E | 2192431.68 | 17.2
407 | Story16 | B23 | 40 MPa RC Beam (35 cm x 25 cm) | Beam | 40MPa | Concrete Rectangular | 250 | 350 | 875 | 4425 | 0.39 | 947.25 | G300E | 1212133.93 | 9.51 | G300E | 2201913.82 | 17.28
408 | Story16 | B24 | 40 MPa RC Beam (35 cm x 25 cm) | Beam | 40MPa | Concrete Rectangular | 250 | 350 | 875 | 6825 | 0.6 | 1461.01 | G300E | 5186379.55 | 40.69 | G300E | 850350.48 | 6.67
409 | Story16 | B25 | 40 MPa RC Beam (35 cm x 25 cm) | Beam | 40MPa | Concrete Rectangular | 250 | 350 | 875 | 4425 | 0.39 | 947.25 | G300E | 1708050 | 13.4 | G300E | 990095.96 | 7.77
410 | Story16 | B26 | 40 MPa RC Beam (35 cm x 25 cm) | Beam | 40MPa | Concrete Rectangular | 250 | 350 | 875 | 7200 | 0.63 | 1541.28 | G300E | 6101843.48 | 47.88 | G300E | 2342318.09 | 18.38
411 | Story16 | B3 | 40 MPa RC Beam (35 cm x 25 cm) | Beam | 40MPa | Concrete Rectangular | 250 | 350 | 875 | 4425 | 0.39 | 947.25 | G300E | 2081014.29 | 16.33 | G300E | 326091.53 | 2.56
412 | Story16 | B30 | 40 MPa RC Beam (35 cm x 25 cm) | Beam | 40MPa | Concrete Rectangular | 250 | 350 | 875 | 6825 | 0.6 | 1461.01 | G300E | 5775433.7 | 45.32 | G300E | 2219802.02 | 17.42
413 | Story16 | B31 | 40 MPa RC Beam (35 cm x 25 cm) | Beam | 40MPa | Concrete Rectangular | 250 | 350 | 875 | 4425 | 0.39 | 947.25 | G300E | 1708050 | 13.4 | G300E | 990095.96 | 7.77
414 | Story16 | B32 | 40 MPa RC Beam (35 cm x 25 cm) | Beam | 40MPa | Concrete Rectangular | 250 | 350 | 875 | 6825 | 0.6 | 1461.01 | G300E | 5186069.32 | 40.69 | G300E | 459250.22 | 3.6
415 | Story16 | B33 | 40 MPa RC Beam (35 cm x 25 cm) | Beam | 40MPa | Concrete Rectangular | 250 | 350 | 875 | 4425 | 0.39 | 947.25 | G300E | 1212133.93 | 9.51 | G300E | 2200017.39 | 17.26
416 | Story16 | B34 | 40 MPa RC Beam (35 cm x 25 cm) | Beam | 40MPa | Concrete Rectangular | 250 | 350 | 875 | 4425 | 0.39 | 947.25 | G300E | 1220983.93 | 9.58 | G300E | 2192431.68 | 17.2
417 | Story16 | B35 | 40 MPa RC Beam (35 cm x 25 cm) | Beam | 40MPa | Concrete Rectangular | 250 | 350 | 875 | 6825 | 0.6 | 1461.01 | G300E | 5187310.23 | 40.7 | G300E | 850396.09 | 6.67
418 | Story16 | B36 | 40 MPa RC Beam (35 cm x 25 cm) | Beam | 40MPa | Concrete Rectangular | 250 | 350 | 875 | 4425 | 0.39 | 947.25 | G300E | 1908123.21 | 14.97 | G300E | 990095.96 | 7.77
419 | Story16 | B37 | 40 MPa RC Beam (35 cm x 25 cm) | Beam | 40MPa | Concrete Rectangular | 250 | 350 | 875 | 7200 | 0.63 | 1541.28 | G300E | 6102782.61 | 47.88 | G300E | 2342049.65 | 18.38
420 | Story16 | B38 | 40 MPa RC Beam (35 cm x 25 cm) | Beam | 40MPa | Concrete Rectangular | 250 | 350 | 875 | 4425 | 0.39 | 947.25 | G300E | 2634055 | 20.67 | G300E | 1610470.78 | 12.64
421 | Story16 | B4 | 40 MPa RC Beam (35 cm x 25 cm) | Beam | 40MPa | Concrete Rectangular | 250 | 350 | 875 | 6825 | 0.6 | 1461.01 | G300E | 3664171.88 | 28.75 | G300E | 2226992.67 | 17.47
422 | Story16 | B40 | 40 MPa RC Beam (35 cm x 25 cm) | Beam | 40MPa | Concrete Rectangular | 250 | 350 | 875 | 4425 | 0.39 | 947.25 | G300E | 2631105 | 20.64 | G300E | 1610416.06 | 12.64
423 | Story16 | B41 | 40 MPa RC Beam (35 cm x 25 cm) | Beam | 40MPa | Concrete Rectangular | 250 | 350 | 875 | 6825 | 0.6 | 1461.01 | G300E | 5779884.78 | 45.35 | G300E | 2219991.04 | 17.42
424 | Story16 | B42 | 40 MPa RC Beam (35 cm x 25 cm) | Beam | 40MPa | Concrete Rectangular | 250 | 350 | 875 | 4425 | 0.39 | 947.25 | G300E | 1822783.93 | 14.3 | G300E | 990095.96 | 7.77
425 | Story16 | B43 | 40 MPa RC Beam (35 cm x 25 cm) | Beam | 40MPa | Concrete Rectangular | 250 | 350 | 875 | 6825 | 0.6 | 1461.01 | G300E | 5186069.32 | 40.69 | G300E | 459254.56 | 3.6
426 | Story16 | B44 | 40 MPa RC Beam (35 cm x 25 cm) | Beam | 40MPa | Concrete Rectangular | 250 | 350 | 875 | 4425 | 0.39 | 947.25 | G300E | 1220983.93 | 9.58 | G300E | 2192431.68 | 17.2
427 | Story16 | B45 | 40 MPa RC Beam (35 cm x 25 cm) | Beam | 40MPa | Concrete Rectangular | 250 | 350 | 875 | 4425 | 0.39 | 947.25 | G300E | 1283250 | 10.07 | G300E | 1859608.46 | 14.59
428 | Story16 | B46 | 40 MPa RC Beam (35 cm x 25 cm) | Beam | 40MPa | Concrete Rectangular | 250 | 350 | 875 | 6825 | 0.6 | 1461.01 | G300E | 4926409.09 | 38.65 | G300E | 843156 | 6.62
429 | Story16 | B47 | 40 MPa RC Beam (35 cm x 25 cm) | Beam | 40MPa | Concrete Rectangular | 250 | 350 | 875 | 4425 | 0.39 | 947.25 | G300E | 2166353.57 | 17 | G300E | 323225.23 | 2.54
430 | Story16 | B48 | 40 MPa RC Beam (35 cm x 25 cm) | Beam | 40MPa | Concrete Rectangular | 250 | 350 | 875 | 6825 | 0.6 | 1461.01 | G300E | 4316502.27 | 33.87 | G300E | 2595055.48 | 20.36
431 | Story16 | B49 | 40 MPa RC Beam (35 cm x 25 cm) | Beam | 40MPa | Concrete Rectangular | 250 | 350 | 875 | 4425 | 0.39 | 947.25 | G300E | 2023173.21 | 15.87 | G300E | 990095.96 | 7.77
432 | Story16 | B5 | 40 MPa RC Beam (35 cm x 25 cm) | Beam | 40MPa | Concrete Rectangular | 250 | 350 | 875 | 4425 | 0.39 | 947.25 | G300E | 2021908.93 | 15.86 | G300E | 990095.96 | 7.77
433 | Story16 | B50 | 40 MPa RC Beam (35 cm x 25 cm) | Beam | 40MPa | Concrete Rectangular | 250 | 350 | 875 | 6825 | 0.6 | 1461.01 | G300E | 2839510.23 | 22.28 | G300E | 2140830.32 | 16.8
434 | Story16 | B51 | 40 MPa RC Beam (35 cm x 25 cm) | Beam | 40MPa | Concrete Rectangular | 250 | 350 | 875 | 4425 | 0.39 | 947.25 | G300E | 2022857.14 | 15.87 | G300E | 990095.96 | 7.77
435 | Story16 | B52 | 40 MPa RC Beam (35 cm x 25 cm) | Beam | 40MPa | Concrete Rectangular | 250 | 350 | 875 | 6825 | 0.6 | 1461.01 | G300E | 4317432.95 | 33.88 | G300E | 2595055.48 | 20.36
436 | Story16 | B53 | 40 MPa RC Beam (35 cm x 25 cm) | Beam | 40MPa | Concrete Rectangular | 250 | 350 | 875 | 4425 | 0.39 | 947.25 | G300E | 2162244.64 | 16.97 | G300E | 322906.63 | 2.53
437 | Story16 | B54 | 40 MPa RC Beam (35 cm x 25 cm) | Beam | 40MPa | Concrete Rectangular | 250 | 350 | 875 | 6825 | 0.6 | 1461.01 | G300E | 4927650 | 38.66 | G300E | 843083.25 | 6.62
438 | Story16 | B55 | 40 MPa RC Beam (35 cm x 25 cm) | Beam | 40MPa | Concrete Rectangular | 250 | 350 | 875 | 4425 | 0.39 | 947.25 | G300E | 1283250 | 10.07 | G300E | 1858660.25 | 14.58
439 | Story16 | B56 | 40 MPa RC Beam (35 cm x 25 cm) | Beam | 40MPa | Concrete Rectangular | 250 | 350 | 875 | 6825 | 0.6 | 1461.01 | G300E | 3892421.59 | 30.54 | G300E | 1714656.69 | 13.45
440 | Story16 | B57 | 40 MPa RC Beam (35 cm x 25 cm) | Beam | 40MPa | Concrete Rectangular | 250 | 350 | 875 | 6825 | 0.6 | 1461.01 | G300E | 3724898.86 | 29.23 | G300E | 1844952.15 | 14.48
441 | Story16 | B58 | 40 MPa RC Beam (35 cm x 25 cm) | Beam | 40MPa | Concrete Rectangular | 250 | 350 | 875 | 6825 | 0.6 | 1461.01 | G300E | 2153597.73 | 16.9 | G300E | 1950813.95 | 15.31
442 | Story16 | B59 | 40 MPa RC Beam (35 cm x 25 cm) | Beam | 40MPa | Concrete Rectangular | 250 | 350 | 875 | 6825 | 0.6 | 1461.01 | G300E | 3723968.18 | 29.22 | G300E | 1844952.15 | 14.48
443 | Story16 | B6 | 40 MPa RC Beam (35 cm x 25 cm) | Beam | 40MPa | Concrete Rectangular | 250 | 350 | 875 | 6825 | 0.6 | 1461.01 | G300E | 2153597.73 | 16.9 | G300E | 1982483.34 | 15.56
444 | Story16 | B60 | 40 MPa RC Beam (35 cm x 25 cm) | Beam | 40MPa | Concrete Rectangular | 250 | 350 | 875 | 6825 | 0.6 | 1461.01 | G300E | 3892421.59 | 30.54 | G300E | 1714656.69 | 13.45
445 | Story16 | B7 | 40 MPa RC Beam (35 cm x 25 cm) | Beam | 40MPa | Concrete Rectangular | 250 | 350 | 875 | 4425 | 0.39 | 947.25 | G300E | 2021276.79 | 15.86 | G300E | 990095.96 | 7.77
446 | Story16 | B8 | 40 MPa RC Beam (35 cm x 25 cm) | Beam | 40MPa | Concrete Rectangular | 250 | 350 | 875 | 6825 | 0.6 | 1461.01 | G300E | 3723657.95 | 29.22 | G300E | 1844952.15 | 14.48
447 | Story16 | B9 | 40 MPa RC Beam (35 cm x 25 cm) | Beam | 40MPa | Concrete Rectangular | 250 | 350 | 875 | 4425 | 0.39 | 947.25 | G300E | 2162244.64 | 16.97 | G300E | 322892.25 | 2.53
448 | Story17 | B1 | 40 MPa RC Beam (35 cm x 25 cm) | Beam | 40MPa | Concrete Rectangular | 250 | 350 | 875 | 4437.5 | 0.39 | 949.92 | G300E | 1400031.25 | 10.99 | G300E | 1525392.84 | 11.97
449 | Story17 | B10 | 40 MPa RC Beam (35 cm x 25 cm) | Beam | 40MPa | Concrete Rectangular | 250 | 350 | 875 | 6837.5 | 0.6 | 1463.69 | G300E | 2101909.66 | 16.49 | G300E | 2278909.85 | 17.88
450 | Story17 | B11 | 40 MPa RC Beam (35 cm x 25 cm) | Beam | 40MPa | Concrete Rectangular | 250 | 350 | 875 | 4437.5 | 0.39 | 949.92 | G300E | 1315084.82 | 10.32 | G300E | 1525392.84 | 11.97
451 | Story17 | B12 | 40 MPa RC Beam (35 cm x 25 cm) | Beam | 40MPa | Concrete Rectangular | 250 | 350 | 875 | 4437.5 | 0.39 | 949.92 | G300E | 1350901.79 | 10.6 | G300E | 2188165.17 | 17.17
452 | Story17 | B13 | 40 MPa RC Beam (35 cm x 25 cm) | Beam | 40MPa | Concrete Rectangular | 250 | 350 | 875 | 6837.5 | 0.6 | 1463.69 | G300E | 4527668.18 | 35.53 | G300E | 1844324.87 | 14.47
453 | Story17 | B14 | 40 MPa RC Beam (35 cm x 25 cm) | Beam | 40MPa | Concrete Rectangular | 250 | 350 | 875 | 4437.5 | 0.39 | 949.92 | G300E | 1859629.46 | 14.59 | G300E | 992892.84 | 7.79
454 | Story17 | B15 | 40 MPa RC Beam (35 cm x 25 cm) | Beam | 40MPa | Concrete Rectangular | 250 | 350 | 875 | 6837.5 | 0.6 | 1463.69 | G300E | 4288044.89 | 33.65 | G300E | 2732194.92 | 21.44
455 | Story17 | B16 | 40 MPa RC Beam (35 cm x 25 cm) | Beam | 40MPa | Concrete Rectangular | 250 | 350 | 875 | 4800 | 0.42 | 1027.52 | G300E | 2823040 | 22.15 | G300E | 1858280.96 | 14.58
456 | Story17 | B17 | 40 MPa RC Beam (35 cm x 25 cm) | Beam | 40MPa | Concrete Rectangular | 250 | 350 | 875 | 6837.5 | 0.6 | 1463.69 | G300E | 3114792.05 | 24.44 | G300E | 2208206.06 | 17.33
457 | Story17 | B18 | 40 MPa RC Beam (35 cm x 25 cm) | Beam | 40MPa | Concrete Rectangular | 250 | 350 | 875 | 4800 | 0.42 | 1027.52 | G300E | 2857920 | 22.42 | G300E | 1748643.68 | 13.72
458 | Story17 | B19 | 40 MPa RC Beam (35 cm x 25 cm) | Beam | 40MPa | Concrete Rectangular | 250 | 350 | 875 | 6837.5 | 0.6 | 1463.69 | G300E | 4284004.55 | 33.61 | G300E | 2599808.33 | 20.4
459 | Story17 | B2 | 40 MPa RC Beam (35 cm x 25 cm) | Beam | 40MPa | Concrete Rectangular | 250 | 350 | 875 | 6837.5 | 0.6 | 1463.69 | G300E | 2198567.05 | 17.25 | G300E | 2278909.85 | 17.88
460 | Story17 | B20 | 40 MPa RC Beam (35 cm x 25 cm) | Beam | 40MPa | Concrete Rectangular | 250 | 350 | 875 | 4437.5 | 0.39 | 949.92 | G300E | 1860580.36 | 14.6 | G300E | 992892.84 | 7.79
461 | Story17 | B21 | 40 MPa RC Beam (35 cm x 25 cm) | Beam | 40MPa | Concrete Rectangular | 250 | 350 | 875 | 6837.5 | 0.6 | 1463.69 | G300E | 4526114.2 | 35.51 | G300E | 1844154.09 | 14.47
462 | Story17 | B22 | 40 MPa RC Beam (35 cm x 25 cm) | Beam | 40MPa | Concrete Rectangular | 250 | 350 | 875 | 4437.5 | 0.39 | 949.92 | G300E | 1350267.86 | 10.59 | G300E | 2188165.17 | 17.17
463 | Story17 | B23 | 40 MPa RC Beam (35 cm x 25 cm) | Beam | 40MPa | Concrete Rectangular | 250 | 350 | 875 | 4437.5 | 0.39 | 949.92 | G300E | 1227919.64 | 9.63 | G300E | 2211937.49 | 17.36
464 | Story17 | B24 | 40 MPa RC Beam (35 cm x 25 cm) | Beam | 40MPa | Concrete Rectangular | 250 | 350 | 875 | 6837.5 | 0.6 | 1463.69 | G300E | 5257105.11 | 41.25 | G300E | 460225.13 | 3.61
465 | Story17 | B25 | 40 MPa RC Beam (35 cm x 25 cm) | Beam | 40MPa | Concrete Rectangular | 250 | 350 | 875 | 4437.5 | 0.39 | 949.92 | G300E | 1713191.96 | 13.44 | G300E | 992892.84 | 7.79
466 | Story17 | B26 | 40 MPa RC Beam (35 cm x 25 cm) | Beam | 40MPa | Concrete Rectangular | 250 | 350 | 875 | 7200 | 0.63 | 1541.28 | G300E | 6240834.78 | 48.97 | G300E | 2607382.64 | 20.46
467 | Story17 | B3 | 40 MPa RC Beam (35 cm x 25 cm) | Beam | 40MPa | Concrete Rectangular | 250 | 350 | 875 | 4437.5 | 0.39 | 949.92 | G300E | 2071044.64 | 16.25 | G300E | 1135242.3 | 8.91
468 | Story17 | B30 | 40 MPa RC Beam (35 cm x 25 cm) | Beam | 40MPa | Concrete Rectangular | 250 | 350 | 875 | 6837.5 | 0.6 | 1463.69 | G300E | 5917113.04 | 46.43 | G300E | 2350718.82 | 18.44
469 | Story17 | B31 | 40 MPa RC Beam (35 cm x 25 cm) | Beam | 40MPa | Concrete Rectangular | 250 | 350 | 875 | 4437.5 | 0.39 | 949.92 | G300E | 1713191.96 | 13.44 | G300E | 992892.84 | 7.79
470 | Story17 | B32 | 40 MPa RC Beam (35 cm x 25 cm) | Beam | 40MPa | Concrete Rectangular | 250 | 350 | 875 | 6837.5 | 0.6 | 1463.69 | G300E | 5257415.91 | 41.25 | G300E | 460064.14 | 3.61
471 | Story17 | B33 | 40 MPa RC Beam (35 cm x 25 cm) | Beam | 40MPa | Concrete Rectangular | 250 | 350 | 875 | 4437.5 | 0.39 | 949.92 | G300E | 1228553.57 | 9.64 | G300E | 2210035.7 | 17.34
472 | Story17 | B34 | 40 MPa RC Beam (35 cm x 25 cm) | Beam | 40MPa | Concrete Rectangular | 250 | 350 | 875 | 4437.5 | 0.39 | 949.92 | G300E | 1350901.79 | 10.6 | G300E | 2189116.06 | 17.18
473 | Story17 | B35 | 40 MPa RC Beam (35 cm x 25 cm) | Beam | 40MPa | Concrete Rectangular | 250 | 350 | 875 | 6837.5 | 0.6 | 1463.69 | G300E | 5257105.11 | 41.25 | G300E | 460271.91 | 3.61
474 | Story17 | B36 | 40 MPa RC Beam (35 cm x 25 cm) | Beam | 40MPa | Concrete Rectangular | 250 | 350 | 875 | 4437.5 | 0.39 | 949.92 | G300E | 1860897.32 | 14.6 | G300E | 992892.84 | 7.79
475 | Story17 | B37 | 40 MPa RC Beam (35 cm x 25 cm) | Beam | 40MPa | Concrete Rectangular | 250 | 350 | 875 | 7200 | 0.63 | 1541.28 | G300E | 6240834.78 | 48.97 | G300E | 2607113.11 | 20.46
476 | Story17 | B38 | 40 MPa RC Beam (35 cm x 25 cm) | Beam | 40MPa | Concrete Rectangular | 250 | 350 | 875 | 4437.5 | 0.39 | 949.92 | G300E | 2651258.33 | 20.8 | G300E | 1615758.39 | 12.68
477 | Story17 | B4 | 40 MPa RC Beam (35 cm x 25 cm) | Beam | 40MPa | Concrete Rectangular | 250 | 350 | 875 | 6837.5 | 0.6 | 1463.69 | G300E | 3701081.77 | 29.04 | G300E | 2469529.22 | 19.38
478 | Story17 | B40 | 40 MPa RC Beam (35 cm x 25 cm) | Beam | 40MPa | Concrete Rectangular | 250 | 350 | 875 | 4437.5 | 0.39 | 949.92 | G300E | 2647412.5 | 20.77 | G300E | 1615715.94 | 12.68
479 | Story17 | B41 | 40 MPa RC Beam (35 cm x 25 cm) | Beam | 40MPa | Concrete Rectangular | 250 | 350 | 875 | 6837.5 | 0.6 | 1463.69 | G300E | 5921275 | 46.46 | G300E | 2475770.01 | 19.43
480 | Story17 | B42 | 40 MPa RC Beam (35 cm x 25 cm) | Beam | 40MPa | Concrete Rectangular | 250 | 350 | 875 | 4437.5 | 0.39 | 949.92 | G300E | 1860580.36 | 14.6 | G300E | 992892.84 | 7.79
481 | Story17 | B43 | 40 MPa RC Beam (35 cm x 25 cm) | Beam | 40MPa | Concrete Rectangular | 250 | 350 | 875 | 6837.5 | 0.6 | 1463.69 | G300E | 5257415.91 | 41.25 | G300E | 460071.75 | 3.61
482 | Story17 | B44 | 40 MPa RC Beam (35 cm x 25 cm) | Beam | 40MPa | Concrete Rectangular | 250 | 350 | 875 | 4437.5 | 0.39 | 949.92 | G300E | 1350267.86 | 10.59 | G300E | 2188165.17 | 17.17
483 | Story17 | B45 | 40 MPa RC Beam (35 cm x 25 cm) | Beam | 40MPa | Concrete Rectangular | 250 | 350 | 875 | 4437.5 | 0.39 | 949.92 | G300E | 1400031.25 | 10.99 | G300E | 1525392.84 | 11.97
484 | Story17 | B46 | 40 MPa RC Beam (35 cm x 25 cm) | Beam | 40MPa | Concrete Rectangular | 250 | 350 | 875 | 6837.5 | 0.6 | 1463.69 | G300E | 4526425 | 35.52 | G300E | 1844404.28 | 14.47
485 | Story17 | B47 | 40 MPa RC Beam (35 cm x 25 cm) | Beam | 40MPa | Concrete Rectangular | 250 | 350 | 875 | 4437.5 | 0.39 | 949.92 | G300E | 2071678.57 | 16.26 | G300E | 1133213.25 | 8.89
486 | Story17 | B48 | 40 MPa RC Beam (35 cm x 25 cm) | Beam | 40MPa | Concrete Rectangular | 250 | 350 | 875 | 6837.5 | 0.6 | 1463.69 | G300E | 4284936.93 | 33.62 | G300E | 2599808.33 | 20.4
487 | Story17 | B49 | 40 MPa RC Beam (35 cm x 25 cm) | Beam | 40MPa | Concrete Rectangular | 250 | 350 | 875 | 4437.5 | 0.39 | 949.92 | G300E | 2264392.86 | 17.77 | G300E | 594238.94 | 4.66
488 | Story17 | B5 | 40 MPa RC Beam (35 cm x 25 cm) | Beam | 40MPa | Concrete Rectangular | 250 | 350 | 875 | 4437.5 | 0.39 | 949.92 | G300E | 2263758.93 | 17.76 | G300E | 594753.69 | 4.67
489 | Story17 | B50 | 40 MPa RC Beam (35 cm x 25 cm) | Beam | 40MPa | Concrete Rectangular | 250 | 350 | 875 | 6837.5 | 0.6 | 1463.69 | G300E | 3116035.23 | 24.45 | G300E | 2208206.06 | 17.33
490 | Story17 | B51 | 40 MPa RC Beam (35 cm x 25 cm) | Beam | 40MPa | Concrete Rectangular | 250 | 350 | 875 | 4437.5 | 0.39 | 949.92 | G300E | 2263758.93 | 17.76 | G300E | 594163.5 | 4.66
491 | Story17 | B52 | 40 MPa RC Beam (35 cm x 25 cm) | Beam | 40MPa | Concrete Rectangular | 250 | 350 | 875 | 6837.5 | 0.6 | 1463.69 | G300E | 4284315.34 | 33.62 | G300E | 2599808.33 | 20.4
492 | Story17 | B53 | 40 MPa RC Beam (35 cm x 25 cm) | Beam | 40MPa | Concrete Rectangular | 250 | 350 | 875 | 4437.5 | 0.39 | 949.92 | G300E | 2152504.46 | 16.89 | G300E | 1132910.39 | 8.89
493 | Story17 | B54 | 40 MPa RC Beam (35 cm x 25 cm) | Beam | 40MPa | Concrete Rectangular | 250 | 350 | 875 | 6837.5 | 0.6 | 1463.69 | G300E | 4526114.2 | 35.51 | G300E | 1844156.27 | 14.47
494 | Story17 | B55 | 40 MPa RC Beam (35 cm x 25 cm) | Beam | 40MPa | Concrete Rectangular | 250 | 350 | 875 | 4437.5 | 0.39 | 949.92 | G300E | 1315084.82 | 10.32 | G300E | 1525392.84 | 11.97
495 | Story17 | B56 | 40 MPa RC Beam (35 cm x 25 cm) | Beam | 40MPa | Concrete Rectangular | 250 | 350 | 875 | 6837.5 | 0.6 | 1463.69 | G300E | 2198567.05 | 17.25 | G300E | 2278909.85 | 17.88
496 | Story17 | B57 | 40 MPa RC Beam (35 cm x 25 cm) | Beam | 40MPa | Concrete Rectangular | 250 | 350 | 875 | 6837.5 | 0.6 | 1463.69 | G300E | 3758760.23 | 29.49 | G300E | 2109399.36 | 16.55
497 | Story17 | B58 | 40 MPa RC Beam (35 cm x 25 cm) | Beam | 40MPa | Concrete Rectangular | 250 | 350 | 875 | 6837.5 | 0.6 | 1463.69 | G300E | 3663035.23 | 28.74 | G300E | 1227388.13 | 9.63
498 | Story17 | B59 | 40 MPa RC Beam (35 cm x 25 cm) | Beam | 40MPa | Concrete Rectangular | 250 | 350 | 875 | 6837.5 | 0.6 | 1463.69 | G300E | 3758449.43 | 29.49 | G300E | 2109399.36 | 16.55
499 | Story17 | B6 | 40 MPa RC Beam (35 cm x 25 cm) | Beam | 40MPa | Concrete Rectangular | 250 | 350 | 875 | 6837.5 | 0.6 | 1463.69 | G300E | 3660859.66 | 28.72 | G300E | 1227388.13 | 9.63
500 | Story17 | B60 | 40 MPa RC Beam (35 cm x 25 cm) | Beam | 40MPa | Concrete Rectangular | 250 | 350 | 875 | 6837.5 | 0.6 | 1463.69 | G300E | 2102220.45 | 16.49 | G300E | 2278909.85 | 17.88
501 | Story17 | B7 | 40 MPa RC Beam (35 cm x 25 cm) | Beam | 40MPa | Concrete Rectangular | 250 | 350 | 875 | 4437.5 | 0.39 | 949.92 | G300E | 2262491.07 | 17.75 | G300E | 594064.77 | 4.66
502 | Story17 | B8 | 40 MPa RC Beam (35 cm x 25 cm) | Beam | 40MPa | Concrete Rectangular | 250 | 350 | 875 | 6837.5 | 0.6 | 1463.69 | G300E | 3758449.43 | 29.49 | G300E | 2109399.36 | 16.55
503 | Story17 | B9 | 40 MPa RC Beam (35 cm x 25 cm) | Beam | 40MPa | Concrete Rectangular | 250 | 350 | 875 | 4437.5 | 0.39 | 949.92 | G300E | 2152504.46 | 16.89 | G300E | 1132897.08 | 8.89
504 | Story18 | B1 | 40 MPa RC Beam (35 cm x 25 cm) | Beam | 40MPa | Concrete Rectangular | 250 | 350 | 875 | 4437.5 | 0.39 | 949.92 | G300E | 1295116.07 | 10.16 | G300E | 1992281.24 | 15.63
505 | Story18 | B10 | 40 MPa RC Beam (35 cm x 25 cm) | Beam | 40MPa | Concrete Rectangular | 250 | 350 | 875 | 6837.5 | 0.6 | 1463.69 | G300E | 4110891.48 | 32.26 | G300E | 2401236.3 | 18.84
506 | Story18 | B11 | 40 MPa RC Beam (35 cm x 25 cm) | Beam | 40MPa | Concrete Rectangular | 250 | 350 | 875 | 4437.5 | 0.39 | 949.92 | G300E | 1294799.11 | 10.16 | G300E | 1992281.24 | 15.63
507 | Story18 | B12 | 40 MPa RC Beam (35 cm x 25 cm) | Beam | 40MPa | Concrete Rectangular | 250 | 350 | 875 | 4437.5 | 0.39 | 949.92 | G300E | 1419683.04 | 11.14 | G300E | 2227151.77 | 17.48
508 | Story18 | B13 | 40 MPa RC Beam (35 cm x 25 cm) | Beam | 40MPa | Concrete Rectangular | 250 | 350 | 875 | 6837.5 | 0.6 | 1463.69 | G300E | 4993239.77 | 39.18 | G300E | 1367104.2 | 10.73
509 | Story18 | B14 | 40 MPa RC Beam (35 cm x 25 cm) | Beam | 40MPa | Concrete Rectangular | 250 | 350 | 875 | 4437.5 | 0.39 | 949.92 | G300E | 1851705.36 | 14.53 | G300E | 992892.84 | 7.79
510 | Story18 | B15 | 40 MPa RC Beam (35 cm x 25 cm) | Beam | 40MPa | Concrete Rectangular | 250 | 350 | 875 | 6837.5 | 0.6 | 1463.69 | G300E | 3740423.3 | 29.35 | G300E | 2176478.66 | 17.08
511 | Story18 | B16 | 40 MPa RC Beam (35 cm x 25 cm) | Beam | 40MPa | Concrete Rectangular | 250 | 350 | 875 | 4800 | 0.42 | 1027.52 | G300E | 2884480 | 22.63 | G300E | 1867025.92 | 14.65
512 | Story18 | B17 | 40 MPa RC Beam (35 cm x 25 cm) | Beam | 40MPa | Concrete Rectangular | 250 | 350 | 875 | 6837.5 | 0.6 | 1463.69 | G300E | 3253406.82 | 25.53 | G300E | 2208206.06 | 17.33
513 | Story18 | B18 | 40 MPa RC Beam (35 cm x 25 cm) | Beam | 40MPa | Concrete Rectangular | 250 | 350 | 875 | 4800 | 0.42 | 1027.52 | G300E | 2995840 | 23.51 | G300E | 1750300.16 | 13.73
514 | Story18 | B19 | 40 MPa RC Beam (35 cm x 25 cm) | Beam | 40MPa | Concrete Rectangular | 250 | 350 | 875 | 6837.5 | 0.6 | 1463.69 | G300E | 3789839.77 | 29.74 | G300E | 2176478.66 | 17.08
515 | Story18 | B2 | 40 MPa RC Beam (35 cm x 25 cm) | Beam | 40MPa | Concrete Rectangular | 250 | 350 | 875 | 6837.5 | 0.6 | 1463.69 | G300E | 4113377.84 | 32.28 | G300E | 2401236.3 | 18.84
516 | Story18 | B20 | 40 MPa RC Beam (35 cm x 25 cm) | Beam | 40MPa | Concrete Rectangular | 250 | 350 | 875 | 4437.5 | 0.39 | 949.92 | G300E | 1851071.43 | 14.52 | G300E | 992892.84 | 7.79
517 | Story18 | B21 | 40 MPa RC Beam (35 cm x 25 cm) | Beam | 40MPa | Concrete Rectangular | 250 | 350 | 875 | 6837.5 | 0.6 | 1463.69 | G300E | 4991375 | 39.16 | G300E | 1367050.9 | 10.73
518 | Story18 | B22 | 40 MPa RC Beam (35 cm x 25 cm) | Beam | 40MPa | Concrete Rectangular | 250 | 350 | 875 | 4437.5 | 0.39 | 949.92 | G300E | 1419049.11 | 11.13 | G300E | 2227151.77 | 17.48
519 | Story18 | B23 | 40 MPa RC Beam (35 cm x 25 cm) | Beam | 40MPa | Concrete Rectangular | 250 | 350 | 875 | 4437.5 | 0.39 | 949.92 | G300E | 1420633.93 | 11.15 | G300E | 2202428.56 | 17.28
520 | Story18 | B24 | 40 MPa RC Beam (35 cm x 25 cm) | Beam | 40MPa | Concrete Rectangular | 250 | 350 | 875 | 6837.5 | 0.6 | 1463.69 | G300E | 5219188.07 | 40.95 | G300E | 1250227.24 | 9.81
521 | Story18 | B25 | 40 MPa RC Beam (35 cm x 25 cm) | Beam | 40MPa | Concrete Rectangular | 250 | 350 | 875 | 4437.5 | 0.39 | 949.92 | G300E | 1704316.96 | 13.37 | G300E | 992892.84 | 7.79
522 | Story18 | B26 | 40 MPa RC Beam (35 cm x 25 cm) | Beam | 40MPa | Concrete Rectangular | 250 | 350 | 875 | 7200 | 0.63 | 1541.28 | G300E | 6387965.22 | 50.12 | G300E | 2872728.78 | 22.54
523 | Story18 | B3 | 40 MPa RC Beam (35 cm x 25 cm) | Beam | 40MPa | Concrete Rectangular | 250 | 350 | 875 | 4437.5 | 0.39 | 949.92 | G300E | 2106227.68 | 16.53 | G300E | 1139361.41 | 8.94
524 | Story18 | B30 | 40 MPa RC Beam (35 cm x 25 cm) | Beam | 40MPa | Concrete Rectangular | 250 | 350 | 875 | 6837.5 | 0.6 | 1463.69 | G300E | 6055646.74 | 47.51 | G300E | 2727531.96 | 21.4
525 | Story18 | B31 | 40 MPa RC Beam (35 cm x 25 cm) | Beam | 40MPa | Concrete Rectangular | 250 | 350 | 875 | 4437.5 | 0.39 | 949.92 | G300E | 1704316.96 | 13.37 | G300E | 992892.84 | 7.79
526 | Story18 | B32 | 40 MPa RC Beam (35 cm x 25 cm) | Beam | 40MPa | Concrete Rectangular | 250 | 350 | 875 | 6837.5 | 0.6 | 1463.69 | G300E | 5217012.5 | 40.93 | G300E | 858258.38 | 6.73
527 | Story18 | B33 | 40 MPa RC Beam (35 cm x 25 cm) | Beam | 40MPa | Concrete Rectangular | 250 | 350 | 875 | 4437.5 | 0.39 | 949.92 | G300E | 1420633.93 | 11.15 | G300E | 2202428.56 | 17.28
528 | Story18 | B34 | 40 MPa RC Beam (35 cm x 25 cm) | Beam | 40MPa | Concrete Rectangular | 250 | 350 | 875 | 4437.5 | 0.39 | 949.92 | G300E | 1419366.07 | 11.14 | G300E | 2228102.67 | 17.48
529 | Story18 | B35 | 40 MPa RC Beam (35 cm x 25 cm) | Beam | 40MPa | Concrete Rectangular | 250 | 350 | 875 | 6837.5 | 0.6 | 1463.69 | G300E | 5218877.27 | 40.95 | G300E | 1250250.08 | 9.81
530 | Story18 | B36 | 40 MPa RC Beam (35 cm x 25 cm) | Beam | 40MPa | Concrete Rectangular | 250 | 350 | 875 | 4437.5 | 0.39 | 949.92 | G300E | 1851071.43 | 14.52 | G300E | 992892.84 | 7.79
531 | Story18 | B37 | 40 MPa RC Beam (35 cm x 25 cm) | Beam | 40MPa | Concrete Rectangular | 250 | 350 | 875 | 7200 | 0.63 | 1541.28 | G300E | 6388904.35 | 50.13 | G300E | 2872450.49 | 22.54
532 | Story18 | B38 | 40 MPa RC Beam (35 cm x 25 cm) | Beam | 40MPa | Concrete Rectangular | 250 | 350 | 875 | 4437.5 | 0.39 | 949.92 | G300E | 2776691.67 | 21.79 | G300E | 1617286.66 | 12.69
533 | Story18 | B4 | 40 MPa RC Beam (35 cm x 25 cm) | Beam | 40MPa | Concrete Rectangular | 250 | 350 | 875 | 6837.5 | 0.6 | 1463.69 | G300E | 2664984 | 20.91 | G300E | 2188654.49 | 17.17
534 | Story18 | B40 | 40 MPa RC Beam (35 cm x 25 cm) | Beam | 40MPa | Concrete Rectangular | 250 | 350 | 875 | 4437.5 | 0.39 | 949.92 | G300E | 2773437.5 | 21.76 | G300E | 1617236.96 | 12.69
535 | Story18 | B41 | 40 MPa RC Beam (35 cm x 25 cm) | Beam | 40MPa | Concrete Rectangular | 250 | 350 | 875 | 6837.5 | 0.6 | 1463.69 | G300E | 6060403.26 | 47.55 | G300E | 2727733.82 | 21.4
536 | Story18 | B42 | 40 MPa RC Beam (35 cm x 25 cm) | Beam | 40MPa | Concrete Rectangular | 250 | 350 | 875 | 4437.5 | 0.39 | 949.92 | G300E | 1851071.43 | 14.52 | G300E | 992892.84 | 7.79
537 | Story18 | B43 | 40 MPa RC Beam (35 cm x 25 cm) | Beam | 40MPa | Concrete Rectangular | 250 | 350 | 875 | 6837.5 | 0.6 | 1463.69 | G300E | 5216701.7 | 40.93 | G300E | 858266 | 6.73
538 | Story18 | B44 | 40 MPa RC Beam (35 cm x 25 cm) | Beam | 40MPa | Concrete Rectangular | 250 | 350 | 875 | 4437.5 | 0.39 | 949.92 | G300E | 1419049.11 | 11.13 | G300E | 2227151.77 | 17.48
539 | Story18 | B45 | 40 MPa RC Beam (35 cm x 25 cm) | Beam | 40MPa | Concrete Rectangular | 250 | 350 | 875 | 4437.5 | 0.39 | 949.92 | G300E | 1294799.11 | 10.16 | G300E | 1992281.24 | 15.63
540 | Story18 | B46 | 40 MPa RC Beam (35 cm x 25 cm) | Beam | 40MPa | Concrete Rectangular | 250 | 350 | 875 | 6837.5 | 0.6 | 1463.69 | G300E | 4990131.82 | 39.15 | G300E | 1367139.01 | 10.73
541 | Story18 | B47 | 40 MPa RC Beam (35 cm x 25 cm) | Beam | 40MPa | Concrete Rectangular | 250 | 350 | 875 | 4437.5 | 0.39 | 949.92 | G300E | 2116687.5 | 16.61 | G300E | 1138911 | 8.94
542 | Story18 | B48 | 40 MPa RC Beam (35 cm x 25 cm) | Beam | 40MPa | Concrete Rectangular | 250 | 350 | 875 | 6837.5 | 0.6 | 1463.69 | G300E | 3788596.59 | 29.73 | G300E | 2176478.66 | 17.08
543 | Story18 | B49 | 40 MPa RC Beam (35 cm x 25 cm) | Beam | 40MPa | Concrete Rectangular | 250 | 350 | 875 | 4437.5 | 0.39 | 949.92 | G300E | 2046955.36 | 16.06 | G300E | 1658517.84 | 13.01
544 | Story18 | B5 | 40 MPa RC Beam (35 cm x 25 cm) | Beam | 40MPa | Concrete Rectangular | 250 | 350 | 875 | 4437.5 | 0.39 | 949.92 | G300E | 2017477.68 | 15.83 | G300E | 1658517.84 | 13.01
545 | Story18 | B50 | 40 MPa RC Beam (35 cm x 25 cm) | Beam | 40MPa | Concrete Rectangular | 250 | 350 | 875 | 6837.5 | 0.6 | 1463.69 | G300E | 3251852.84 | 25.52 | G300E | 2208206.06 | 17.33
546 | Story18 | B51 | 40 MPa RC Beam (35 cm x 25 cm) | Beam | 40MPa | Concrete Rectangular | 250 | 350 | 875 | 4437.5 | 0.39 | 949.92 | G300E | 2047272.32 | 16.06 | G300E | 1658517.84 | 13.01
547 | Story18 | B52 | 40 MPa RC Beam (35 cm x 25 cm) | Beam | 40MPa | Concrete Rectangular | 250 | 350 | 875 | 6837.5 | 0.6 | 1463.69 | G300E | 3790150.57 | 29.74 | G300E | 2176478.66 | 17.08
548 | Story18 | B53 | 40 MPa RC Beam (35 cm x 25 cm) | Beam | 40MPa | Concrete Rectangular | 250 | 350 | 875 | 4437.5 | 0.39 | 949.92 | G300E | 2112883.93 | 16.58 | G300E | 1138562.66 | 8.93
549 | Story18 | B54 | 40 MPa RC Beam (35 cm x 25 cm) | Beam | 40MPa | Concrete Rectangular | 250 | 350 | 875 | 6837.5 | 0.6 | 1463.69 | G300E | 4990753.41 | 39.16 | G300E | 1367057.43 | 10.73
550 | Story18 | B55 | 40 MPa RC Beam (35 cm x 25 cm) | Beam | 40MPa | Concrete Rectangular | 250 | 350 | 875 | 4437.5 | 0.39 | 949.92 | G300E | 1294799.11 | 10.16 | G300E | 1992281.24 | 15.63
551 | Story18 | B56 | 40 MPa RC Beam (35 cm x 25 cm) | Beam | 40MPa | Concrete Rectangular | 250 | 350 | 875 | 6837.5 | 0.6 | 1463.69 | G300E | 4111513.07 | 32.26 | G300E | 2402168.68 | 18.85
552 | Story18 | B57 | 40 MPa RC Beam (35 cm x 25 cm) | Beam | 40MPa | Concrete Rectangular | 250 | 350 | 875 | 6837.5 | 0.6 | 1463.69 | G300E | 2136097.16 | 16.76 | G300E | 1986114.27 | 15.58
553 | Story18 | B58 | 40 MPa RC Beam (35 cm x 25 cm) | Beam | 40MPa | Concrete Rectangular | 250 | 350 | 875 | 6837.5 | 0.6 | 1463.69 | G300E | 3821540.91 | 29.99 | G300E | 1163933.33 | 9.13
554 | Story18 | B59 | 40 MPa RC Beam (35 cm x 25 cm) | Beam | 40MPa | Concrete Rectangular | 250 | 350 | 875 | 6837.5 | 0.6 | 1463.69 | G300E | 2221876.7 | 17.43 | G300E | 1986114.27 | 15.58
555 | Story18 | B6 | 40 MPa RC Beam (35 cm x 25 cm) | Beam | 40MPa | Concrete Rectangular | 250 | 350 | 875 | 6837.5 | 0.6 | 1463.69 | G300E | 3823405.68 | 30 | G300E | 1163933.33 | 9.13
556 | Story18 | B60 | 40 MPa RC Beam (35 cm x 25 cm) | Beam | 40MPa | Concrete Rectangular | 250 | 350 | 875 | 6837.5 | 0.6 | 1463.69 | G300E | 4110891.48 | 32.26 | G300E | 2401236.3 | 18.84
557 | Story18 | B7 | 40 MPa RC Beam (35 cm x 25 cm) | Beam | 40MPa | Concrete Rectangular | 250 | 350 | 875 | 4437.5 | 0.39 | 949.92 | G300E | 2046321.43 | 16.06 | G300E | 1658517.84 | 13.01
558 | Story18 | B8 | 40 MPa RC Beam (35 cm x 25 cm) | Beam | 40MPa | Concrete Rectangular | 250 | 350 | 875 | 6837.5 | 0.6 | 1463.69 | G300E | 2221876.7 | 17.43 | G300E | 1986114.27 | 15.58
559 | Story18 | B9 | 40 MPa RC Beam (35 cm x 25 cm) | Beam | 40MPa | Concrete Rectangular | 250 | 350 | 875 | 4437.5 | 0.39 | 949.92 | G300E | 2112250 | 16.57 | G300E | 1138553.78 | 8.93
560 | Story19 | B1 | 40 MPa RC Beam (37.5 cm x 25 cm) | Beam | 40MPa | Concrete Rectangular | 250 | 375 | 937.5 | 4437.5 | 0.42 | 1017.78 | G300E | 1311915.18 | 10.29 | G300E | 2214077.15 | 17.37
561 | Story19 | B10 | 40 MPa RC Beam (37.5 cm x 25 cm) | Beam | 40MPa | Concrete Rectangular | 250 | 375 | 937.5 | 6837.5 | 0.64 | 1568.23 | G300E | 3966060.8 | 31.12 | G300E | 2536484.84 | 19.9
562 | Story19 | B11 | 40 MPa RC Beam (37.5 cm x 25 cm) | Beam | 40MPa | Concrete Rectangular | 250 | 375 | 937.5 | 4437.5 | 0.42 | 1017.78 | G300E | 1311915.18 | 10.29 | G300E | 2213126.26 | 17.37
563 | Story19 | B12 | 40 MPa RC Beam (37.5 cm x 25 cm) | Beam | 40MPa | Concrete Rectangular | 250 | 375 | 937.5 | 4437.5 | 0.42 | 1017.78 | G300E | 1382915.18 | 10.85 | G300E | 2272081.62 | 17.83
564 | Story19 | B13 | 40 MPa RC Beam (37.5 cm x 25 cm) | Beam | 40MPa | Concrete Rectangular | 250 | 375 | 937.5 | 6837.5 | 0.64 | 1568.23 | G300E | 5075289.77 | 39.82 | G300E | 899871.72 | 7.06
565 | Story19 | B14 | 40 MPa RC Beam (37.5 cm x 25 cm) | Beam | 40MPa | Concrete Rectangular | 250 | 375 | 937.5 | 4437.5 | 0.42 | 1017.78 | G300E | 1822544.64 | 14.3 | G300E | 1048599.48 | 8.23
566 | Story19 | B15 | 40 MPa RC Beam (37.5 cm x 25 cm) | Beam | 40MPa | Concrete Rectangular | 250 | 375 | 937.5 | 6837.5 | 0.64 | 1568.23 | G300E | 3699087.5 | 29.02 | G300E | 2434503.92 | 19.1
567 | Story19 | B16 | 40 MPa RC Beam (37.5 cm x 25 cm) | Beam | 40MPa | Concrete Rectangular | 250 | 375 | 937.5 | 4800 | 0.45 | 1100.92 | G300E | 3181760 | 24.97 | G300E | 2419762.8 | 18.99
568 | Story19 | B17 | 40 MPa RC Beam (37.5 cm x 25 cm) | Beam | 40MPa | Concrete Rectangular | 250 | 375 | 937.5 | 6837.5 | 0.64 | 1568.23 | G300E | 3259311.93 | 25.57 | G300E | 2331125.97 | 18.29
569 | Story19 | B18 | 40 MPa RC Beam (37.5 cm x 25 cm) | Beam | 40MPa | Concrete Rectangular | 250 | 375 | 937.5 | 4800 | 0.45 | 1100.92 | G300E | 3191040 | 25.04 | G300E | 1849086.4 | 14.51
570 | Story19 | B19 | 40 MPa RC Beam (37.5 cm x 25 cm) | Beam | 40MPa | Concrete Rectangular | 250 | 375 | 937.5 | 6837.5 | 0.64 | 1568.23 | G300E | 3752855.11 | 29.45 | G300E | 2468497.56 | 19.37
571 | Story19 | B2 | 40 MPa RC Beam (37.5 cm x 25 cm) | Beam | 40MPa | Concrete Rectangular | 250 | 375 | 937.5 | 6837.5 | 0.64 | 1568.23 | G300E | 3969168.75 | 31.14 | G300E | 2536484.84 | 19.9
572 | Story19 | B20 | 40 MPa RC Beam (37.5 cm x 25 cm) | Beam | 40MPa | Concrete Rectangular | 250 | 375 | 937.5 | 4437.5 | 0.42 | 1017.78 | G300E | 1821910.71 | 14.3 | G300E | 1048599.48 | 8.23
573 | Story19 | B21 | 40 MPa RC Beam (37.5 cm x 25 cm) | Beam | 40MPa | Concrete Rectangular | 250 | 375 | 937.5 | 6837.5 | 0.64 | 1568.23 | G300E | 5072492.61 | 39.8 | G300E | 899783.14 | 7.06
574 | Story19 | B22 | 40 MPa RC Beam (37.5 cm x 25 cm) | Beam | 40MPa | Concrete Rectangular | 250 | 375 | 937.5 | 4437.5 | 0.42 | 1017.78 | G300E | 1382598.21 | 10.85 | G300E | 2271130.73 | 17.82
575 | Story19 | B23 | 40 MPa RC Beam (37.5 cm x 25 cm) | Beam | 40MPa | Concrete Rectangular | 250 | 375 | 937.5 | 4437.5 | 0.42 | 1017.78 | G300E | 1671035.71 | 13.11 | G300E | 2324380.73 | 18.24
576 | Story19 | B24 | 40 MPa RC Beam (37.5 cm x 25 cm) | Beam | 40MPa | Concrete Rectangular | 250 | 375 | 937.5 | 6837.5 | 0.64 | 1568.23 | G300E | 5290671.02 | 41.51 | G300E | 908221.24 | 7.13
577 | Story19 | B25 | 40 MPa RC Beam (37.5 cm x 25 cm) | Beam | 40MPa | Concrete Rectangular | 250 | 375 | 937.5 | 4437.5 | 0.42 | 1017.78 | G300E | 1690370.54 | 13.26 | G300E | 1048599.48 | 8.23
578 | Story19 | B26 | 40 MPa RC Beam (37.5 cm x 25 cm) | Beam | 40MPa | Concrete Rectangular | 250 | 375 | 937.5 | 7200 | 0.68 | 1651.38 | G300E | 6535721.74 | 51.28 | G300E | 3017714.48 | 23.68
579 | Story19 | B3 | 40 MPa RC Beam (37.5 cm x 25 cm) | Beam | 40MPa | Concrete Rectangular | 250 | 375 | 937.5 | 4437.5 | 0.42 | 1017.78 | G300E | 2194660.71 | 17.22 | G300E | 1170104.56 | 9.18
580 | Story19 | B30 | 40 MPa RC Beam (37.5 cm x 25 cm) | Beam | 40MPa | Concrete Rectangular | 250 | 375 | 937.5 | 6837.5 | 0.64 | 1568.23 | G300E | 6280392.39 | 49.28 | G300E | 2865156.64 | 22.48
581 | Story19 | B31 | 40 MPa RC Beam (37.5 cm x 25 cm) | Beam | 40MPa | Concrete Rectangular | 250 | 375 | 937.5 | 4437.5 | 0.42 | 1017.78 | G300E | 1691321.43 | 13.27 | G300E | 1048599.48 | 8.23
582 | Story19 | B32 | 40 MPa RC Beam (37.5 cm x 25 cm) | Beam | 40MPa | Concrete Rectangular | 250 | 375 | 937.5 | 6837.5 | 0.64 | 1568.23 | G300E | 5287873.86 | 41.49 | G300E | 907835.47 | 7.12
583 | Story19 | B33 | 40 MPa RC Beam (37.5 cm x 25 cm) | Beam | 40MPa | Concrete Rectangular | 250 | 375 | 937.5 | 4437.5 | 0.42 | 1017.78 | G300E | 1670401.79 | 13.11 | G300E | 2323429.83 | 18.23
584 | Story19 | B34 | 40 MPa RC Beam (37.5 cm x 25 cm) | Beam | 40MPa | Concrete Rectangular | 250 | 375 | 937.5 | 4437.5 | 0.42 | 1017.78 | G300E | 1382915.18 | 10.85 | G300E | 2272081.62 | 17.83
585 | Story19 | B35 | 40 MPa RC Beam (37.5 cm x 25 cm) | Beam | 40MPa | Concrete Rectangular | 250 | 375 | 937.5 | 6837.5 | 0.64 | 1568.23 | G300E | 5290671.02 | 41.51 | G300E | 908249.21 | 7.13
586 | Story19 | B36 | 40 MPa RC Beam (37.5 cm x 25 cm) | Beam | 40MPa | Concrete Rectangular | 250 | 375 | 937.5 | 4437.5 | 0.42 | 1017.78 | G300E | 1822544.64 | 14.3 | G300E | 1048599.48 | 8.23
587 | Story19 | B37 | 40 MPa RC Beam (37.5 cm x 25 cm) | Beam | 40MPa | Concrete Rectangular | 250 | 375 | 937.5 | 7200 | 0.68 | 1651.38 | G300E | 6625878.26 | 51.99 | G300E | 3017351.74 | 23.68
588 | Story19 | B38 | 40 MPa RC Beam (37.5 cm x 25 cm) | Beam | 40MPa | Concrete Rectangular | 250 | 375 | 937.5 | 4437.5 | 0.42 | 1017.78 | G300E | 2957150 | 23.2 | G300E | 1708714.1 | 13.41
589 | Story19 | B4 | 40 MPa RC Beam (37.5 cm x 25 cm) | Beam | 40MPa | Concrete Rectangular | 250 | 375 | 937.5 | 6837.5 | 0.64 | 1568.23 | G300E | 2321741.5 | 18.22 | G300E | 2748027.83 | 21.56
590 | Story19 | B40 | 40 MPa RC Beam (37.5 cm x 25 cm) | Beam | 40MPa | Concrete Rectangular | 250 | 375 | 937.5 | 4437.5 | 0.42 | 1017.78 | G300E | 2953895.83 | 23.18 | G300E | 1708650.87 | 13.41
591 | Story19 | B41 | 40 MPa RC Beam (37.5 cm x 25 cm) | Beam | 40MPa | Concrete Rectangular | 250 | 375 | 937.5 | 6837.5 | 0.64 | 1568.23 | G300E | 6283959.78 | 49.31 | G300E | 2865375.15 | 22.48
592 | Story19 | B42 | 40 MPa RC Beam (37.5 cm x 25 cm) | Beam | 40MPa | Concrete Rectangular | 250 | 375 | 937.5 | 4437.5 | 0.42 | 1017.78 | G300E | 1821910.71 | 14.3 | G300E | 1048599.48 | 8.23
593 | Story19 | B43 | 40 MPa RC Beam (37.5 cm x 25 cm) | Beam | 40MPa | Concrete Rectangular | 250 | 375 | 937.5 | 6837.5 | 0.64 | 1568.23 | G300E | 5287873.86 | 41.49 | G300E | 907844.79 | 7.12
594 | Story19 | B44 | 40 MPa RC Beam (37.5 cm x 25 cm) | Beam | 40MPa | Concrete Rectangular | 250 | 375 | 937.5 | 4437.5 | 0.42 | 1017.78 | G300E | 1382598.21 | 10.85 | G300E | 2271130.73 | 17.82
595 | Story19 | B45 | 40 MPa RC Beam (37.5 cm x 25 cm) | Beam | 40MPa | Concrete Rectangular | 250 | 375 | 937.5 | 4437.5 | 0.42 | 1017.78 | G300E | 1311915.18 | 10.29 | G300E | 2214077.15 | 17.37
596 | Story19 | B46 | 40 MPa RC Beam (37.5 cm x 25 cm) | Beam | 40MPa | Concrete Rectangular | 250 | 375 | 937.5 | 6837.5 | 0.64 | 1568.23 | G300E | 5071871.02 | 39.8 | G300E | 899891.53 | 7.06
597 | Story19 | B47 | 40 MPa RC Beam (37.5 cm x 25 cm) | Beam | 40MPa | Concrete Rectangular | 250 | 375 | 937.5 | 4437.5 | 0.42 | 1017.78 | G300E | 2207339.29 | 17.32 | G300E | 1204996.39 | 9.45
598 | Story19 | B48 | 40 MPa RC Beam (37.5 cm x 25 cm) | Beam | 40MPa | Concrete Rectangular | 250 | 375 | 937.5 | 6837.5 | 0.64 | 1568.23 | G300E | 3664278.41 | 28.75 | G300E | 2468497.56 | 19.37
599 | Story19 | B49 | 40 MPa RC Beam (37.5 cm x 25 cm) | Beam | 40MPa | Concrete Rectangular | 250 | 375 | 937.5 | 4437.5 | 0.42 | 1017.78 | G300E | 2033008.93 | 15.95 | G300E | 1188697.69 | 9.33
600 | Story19 | B5 | 40 MPa RC Beam (37.5 cm x 25 cm) | Beam | 40MPa | Concrete Rectangular | 250 | 375 | 937.5 | 4437.5 | 0.42 | 1017.78 | G300E | 2003214.29 | 15.72 | G300E | 1188697.69 | 9.33
601 | Story19 | B50 | 40 MPa RC Beam (37.5 cm x 25 cm) | Beam | 40MPa | Concrete Rectangular | 250 | 375 | 937.5 | 6837.5 | 0.64 | 1568.23 | G300E | 3257447.16 | 25.56 | G300E | 2331125.97 | 18.29
602 | Story19 | B51 | 40 MPa RC Beam (37.5 cm x 25 cm) | Beam | 40MPa | Concrete Rectangular | 250 | 375 | 937.5 | 4437.5 | 0.42 | 1017.78 | G300E | 2033008.93 | 15.95 | G300E | 1188697.69 | 9.33
603 | Story19 | B52 | 40 MPa RC Beam (37.5 cm x 25 cm) | Beam | 40MPa | Concrete Rectangular | 250 | 375 | 937.5 | 6837.5 | 0.64 | 1568.23 | G300E | 3752855.11 | 29.45 | G300E | 2468497.56 | 19.37
604 | Story19 | B53 | 40 MPa RC Beam (37.5 cm x 25 cm) | Beam | 40MPa | Concrete Rectangular | 250 | 375 | 937.5 | 4437.5 | 0.42 | 1017.78 | G300E | 2201000 | 17.27 | G300E | 1204554.22 | 9.45
605 | Story19 | B54 | 40 MPa RC Beam (37.5 cm x 25 cm) | Beam | 40MPa | Concrete Rectangular | 250 | 375 | 937.5 | 6837.5 | 0.64 | 1568.23 | G300E | 5072181.82 | 39.8 | G300E | 899800.63 | 7.06
606 | Story19 | B55 | 40 MPa RC Beam (37.5 cm x 25 cm) | Beam | 40MPa | Concrete Rectangular | 250 | 375 | 937.5 | 4437.5 | 0.42 | 1017.78 | G300E | 1311915.18 | 10.29 | G300E | 2213126.26 | 17.37
607 | Story19 | B56 | 40 MPa RC Beam (37.5 cm x 25 cm) | Beam | 40MPa | Concrete Rectangular | 250 | 375 | 937.5 | 6837.5 | 0.64 | 1568.23 | G300E | 3966682.39 | 31.12 | G300E | 2536484.84 | 19.9
608 | Story19 | B57 | 40 MPa RC Beam (37.5 cm x 25 cm) | Beam | 40MPa | Concrete Rectangular | 250 | 375 | 937.5 | 6837.5 | 0.64 | 1568.23 | G300E | 2592655.68 | 20.34 | G300E | 2127164.12 | 16.69
609 | Story19 | B58 | 40 MPa RC Beam (37.5 cm x 25 cm) | Beam | 40MPa | Concrete Rectangular | 250 | 375 | 937.5 | 6837.5 | 0.64 | 1568.23 | G300E | 3795123.3 | 29.78 | G300E | 1300140.52 | 10.2
610 | Story19 | B59 | 40 MPa RC Beam (37.5 cm x 25 cm) | Beam | 40MPa | Concrete Rectangular | 250 | 375 | 937.5 | 6837.5 | 0.64 | 1568.23 | G300E | 2592655.68 | 20.34 | G300E | 2127164.12 | 16.69
611 | Story19 | B6 | 40 MPa RC Beam (37.5 cm x 25 cm) | Beam | 40MPa | Concrete Rectangular | 250 | 375 | 937.5 | 6837.5 | 0.64 | 1568.23 | G300E | 3796677.27 | 29.79 | G300E | 1300140.52 | 10.2
612 | Story19 | B60 | 40 MPa RC Beam (37.5 cm x 25 cm) | Beam | 40MPa | Concrete Rectangular | 250 | 375 | 937.5 | 6837.5 | 0.64 | 1568.23 | G300E | 3966371.59 | 31.12 | G300E | 2536484.84 | 19.9
613 | Story19 | B7 | 40 MPa RC Beam (37.5 cm x 25 cm) | Beam | 40MPa | Concrete Rectangular | 250 | 375 | 937.5 | 4437.5 | 0.42 | 1017.78 | G300E | 2031107.14 | 15.94 | G300E | 1188697.69 | 9.33
614 | Story19 | B8 | 40 MPa RC Beam (37.5 cm x 25 cm) | Beam | 40MPa | Concrete Rectangular | 250 | 375 | 937.5 | 6837.5 | 0.64 | 1568.23 | G300E | 2592655.68 | 20.34 | G300E | 2127164.12 | 16.69
615 | Story19 | B9 | 40 MPa RC Beam (37.5 cm x 25 cm) | Beam | 40MPa | Concrete Rectangular | 250 | 375 | 937.5 | 4437.5 | 0.42 | 1017.78 | G300E | 2200366.07 | 17.26 | G300E | 1204549.47 | 9.45
616 | Story2 | B1 | 40 MPa RC Beam (25 cm x 25 cm) | Beam | 40MPa | Concrete Rectangular | 250 | 250 | 625 | 4362.5 | 0.27 | 667.05 | G300E | 1157620.54 | 9.08 | G300E | 710464.29 | 5.57
617 | Story2 | B10 | 40 MPa RC Beam (25 cm x 25 cm) | Beam | 40MPa | Concrete Rectangular | 250 | 250 | 625 | 6762.5 | 0.42 | 1034.02 | G300E | 2133876.14 | 16.74 | G300E | 807402.54 | 6.34
618 | Story2 | B11 | 40 MPa RC Beam (25 cm x 25 cm) | Beam | 40MPa | Concrete Rectangular | 250 | 250 | 625 | 4362.5 | 0.27 | 667.05 | G300E | 1157308.93 | 9.08 | G300E | 710464.29 | 5.57
619 | Story2 | B12 | 40 MPa RC Beam (25 cm x 25 cm) | Beam | 40MPa | Concrete Rectangular | 250 | 250 | 625 | 4362.5 | 0.27 | 667.05 | G300E | 1227607.5 | 9.63 | G300E | 1181341.01 | 9.27
620 | Story2 | B13 | 40 MPa RC Beam (25 cm x 25 cm) | Beam | 40MPa | Concrete Rectangular | 250 | 250 | 625 | 6762.5 | 0.42 | 1034.02 | G300E | 2903571.59 | 22.78 | G300E | 419148.2 | 3.29
621 | Story2 | B14 | 40 MPa RC Beam (25 cm x 25 cm) | Beam | 40MPa | Concrete Rectangular | 250 | 250 | 625 | 4362.5 | 0.27 | 667.05 | G300E | 1489170.54 | 11.68 | G300E | 45443.23 | 0.36
622 | Story2 | B15 | 40 MPa RC Beam (25 cm x 25 cm) | Beam | 40MPa | Concrete Rectangular | 250 | 250 | 625 | 6762.5 | 0.42 | 1034.02 | G300E | 2104674.43 | 16.51 | G300E | 396734.36 | 3.11
623 | Story2 | B16 | 40 MPa RC Beam (25 cm x 25 cm) | Beam | 40MPa | Concrete Rectangular | 250 | 250 | 625 | 4800 | 0.3 | 733.94 | G300E | 1526400 | 11.98 | G300E | 620857.71 | 4.87
624 | Story2 | B17 | 40 MPa RC Beam (25 cm x 25 cm) | Beam | 40MPa | Concrete Rectangular | 250 | 250 | 625 | 6762.5 | 0.42 | 1034.02 | G300E | 2442184.66 | 19.16 | G300E | 658985.64 | 5.17
625 | Story2 | B18 | 40 MPa RC Beam (25 cm x 25 cm) | Beam | 40MPa | Concrete Rectangular | 250 | 250 | 625 | 4800 | 0.3 | 733.94 | G300E | 1610880 | 12.64 | G300E | 745920 | 5.85
626 | Story2 | B19 | 40 MPa RC Beam (25 cm x 25 cm) | Beam | 40MPa | Concrete Rectangular | 250 | 250 | 625 | 6762.5 | 0.42 | 1034.02 | G300E | 2631227.27 | 20.65 | G300E | 499094.02 | 3.92
627 | Story2 | B2 | 40 MPa RC Beam (25 cm x 25 cm) | Beam | 40MPa | Concrete Rectangular | 250 | 250 | 625 | 6762.5 | 0.42 | 1034.02 | G300E | 2557147.16 | 20.06 | G300E | 807402.54 | 6.34
628 | Story2 | B20 | 40 MPa RC Beam (25 cm x 25 cm) | Beam | 40MPa | Concrete Rectangular | 250 | 250 | 625 | 4362.5 | 0.27 | 667.05 | G300E | 1489170.54 | 11.68 | G300E | 45443.23 | 0.36
629 | Story2 | B21 | 40 MPa RC Beam (25 cm x 25 cm) | Beam | 40MPa | Concrete Rectangular | 250 | 250 | 625 | 6762.5 | 0.42 | 1034.02 | G300E | 2903264.2 | 22.78 | G300E | 419148.2 | 3.29
630 | Story2 | B22 | 40 MPa RC Beam (25 cm x 25 cm) | Beam | 40MPa | Concrete Rectangular | 250 | 250 | 625 | 4362.5 | 0.27 | 667.05 | G300E | 1224699.17 | 9.61 | G300E | 1182504.34 | 9.28
631 | Story2 | B23 | 40 MPa RC Beam (25 cm x 25 cm) | Beam | 40MPa | Concrete Rectangular | 250 | 250 | 625 | 4362.5 | 0.27 | 667.05 | G300E | 983432.14 | 7.72 | G300E | 747857.14 | 5.87
632 | Story2 | B24 | 40 MPa RC Beam (25 cm x 25 cm) | Beam | 40MPa | Concrete Rectangular | 250 | 250 | 625 | 6762.5 | 0.42 | 1034.02 | G300E | 2933695.45 | 23.02 | G300E | 396734.36 | 3.11
633 | Story2 | B25 | 40 MPa RC Beam (25 cm x 25 cm) | Beam | 40MPa | Concrete Rectangular | 250 | 250 | 625 | 4362.5 | 0.27 | 667.05 | G300E | 1447103.57 | 11.35 | G300E | 45443.23 | 0.36
634 | Story2 | B26 | 40 MPa RC Beam (25 cm x 25 cm) | Beam | 40MPa | Concrete Rectangular | 250 | 250 | 625 | 7200 | 0.45 | 1100.92 | G300E | 3298852.17 | 25.88 | G300E | 485452.96 | 3.81
635 | Story2 | B3 | 40 MPa RC Beam (25 cm x 25 cm) | Beam | 40MPa | Concrete Rectangular | 250 | 250 | 625 | 4362.5 | 0.27 | 667.05 | G300E | 1231783.04 | 9.67 | G300E | 311295.54 | 2.44
636 | Story2 | B30 | 40 MPa RC Beam (25 cm x 25 cm) | Beam | 40MPa | Concrete Rectangular | 250 | 250 | 625 | 6762.5 | 0.42 | 1034.02 | G300E | 3091344.57 | 24.26 | G300E | 455954.95 | 3.58
637 | Story2 | B31 | 40 MPa RC Beam (25 cm x 25 cm) | Beam | 40MPa | Concrete Rectangular | 250 | 250 | 625 | 4362.5 | 0.27 | 667.05 | G300E | 1447103.57 | 11.35 | G300E | 45443.23 | 0.36
638 | Story2 | B32 | 40 MPa RC Beam (25 cm x 25 cm) | Beam | 40MPa | Concrete Rectangular | 250 | 250 | 625 | 6762.5 | 0.42 | 1034.02 | G300E | 2934310.23 | 23.02 | G300E | 396734.36 | 3.11
639 | Story2 | B33 | 40 MPa RC Beam (25 cm x 25 cm) | Beam | 40MPa | Concrete Rectangular | 250 | 250 | 625 | 4362.5 | 0.27 | 667.05 | G300E | 983432.14 | 7.72 | G300E | 747857.14 | 5.87
640 | Story2 | B34 | 40 MPa RC Beam (25 cm x 25 cm) | Beam | 40MPa | Concrete Rectangular | 250 | 250 | 625 | 4362.5 | 0.27 | 667.05 | G300E | 1218010 | 9.56 | G300E | 1180468.51 | 9.26
641 | Story2 | B35 | 40 MPa RC Beam (25 cm x 25 cm) | Beam | 40MPa | Concrete Rectangular | 250 | 250 | 625 | 6762.5 | 0.42 | 1034.02 | G300E | 2933388.07 | 23.02 | G300E | 396734.36 | 3.11
642 | Story2 | B36 | 40 MPa RC Beam (25 cm x 25 cm) | Beam | 40MPa | Concrete Rectangular | 250 | 250 | 625 | 4362.5 | 0.27 | 667.05 | G300E | 1489482.14 | 11.69 | G300E | 45443.23 | 0.36
643 | Story2 | B37 | 40 MPa RC Beam (25 cm x 25 cm) | Beam | 40MPa | Concrete Rectangular | 250 | 250 | 625 | 7200 | 0.45 | 1100.92 | G300E | 3295095.65 | 25.85 | G300E | 485452.96 | 3.81
644 | Story2 | B38 | 40 MPa RC Beam (25 cm x 25 cm) | Beam | 40MPa | Concrete Rectangular | 250 | 250 | 625 | 4362.5 | 0.27 | 667.05 | G300E | 1466381.67 | 11.51 | G300E | 677932.5 | 5.32
645 | Story2 | B4 | 40 MPa RC Beam (25 cm x 25 cm) | Beam | 40MPa | Concrete Rectangular | 250 | 250 | 625 | 6762.5 | 0.42 | 1034.02 | G300E | 2377300.52 | 18.65 | G300E | 1272477.08 | 9.98
646 | Story2 | B40 | 40 MPa RC Beam (25 cm x 25 cm) | Beam | 40MPa | Concrete Rectangular | 250 | 250 | 625 | 4362.5 | 0.27 | 667.05 | G300E | 1465800 | 11.5 | G300E | 677932.5 | 5.32
647 | Story2 | B41 | 40 MPa RC Beam (25 cm x 25 cm) | Beam | 40MPa | Concrete Rectangular | 250 | 250 | 625 | 6762.5 | 0.42 | 1034.02 | G300E | 3093990.76 | 24.28 | G300E | 455954.95 | 3.58
648 | Story2 | B42 | 40 MPa RC Beam (25 cm x 25 cm) | Beam | 40MPa | Concrete Rectangular | 250 | 250 | 625 | 4362.5 | 0.27 | 667.05 | G300E | 1489482.14 | 11.69 | G300E | 45443.23 | 0.36
649 | Story2 | B43 | 40 MPa RC Beam (25 cm x 25 cm) | Beam | 40MPa | Concrete Rectangular | 250 | 250 | 625 | 6762.5 | 0.42 | 1034.02 | G300E | 2934310.23 | 23.02 | G300E | 396734.36 | 3.11
650 | Story2 | B44 | 40 MPa RC Beam (25 cm x 25 cm) | Beam | 40MPa | Concrete Rectangular | 250 | 250 | 625 | 4362.5 | 0.27 | 667.05 | G300E | 1215683.33 | 9.54 | G300E | 1182504.34 | 9.28
651 | Story2 | B45 | 40 MPa RC Beam (25 cm x 25 cm) | Beam | 40MPa | Concrete Rectangular | 250 | 250 | 625 | 4362.5 | 0.27 | 667.05 | G300E | 1157620.54 | 9.08 | G300E | 710464.29 | 5.57
652 | Story2 | B46 | 40 MPa RC Beam (25 cm x 25 cm) | Beam | 40MPa | Concrete Rectangular | 250 | 250 | 625 | 6762.5 | 0.42 | 1034.02 | G300E | 2902649.43 | 22.78 | G300E | 419148.2 | 3.29
653 | Story2 | B47 | 40 MPa RC Beam (25 cm x 25 cm) | Beam | 40MPa | Concrete Rectangular | 250 | 250 | 625 | 4362.5 | 0.27 | 667.05 | G300E | 1233341.07 | 9.68 | G300E | 311295.54 | 2.44
654 | Story2 | B48 | 40 MPa RC Beam (25 cm x 25 cm) | Beam | 40MPa | Concrete Rectangular | 250 | 250 | 625 | 6762.5 | 0.42 | 1034.02 | G300E | 2631227.27 | 20.65 | G300E | 499094.02 | 3.92
655 | Story2 | B49 | 40 MPa RC Beam (25 cm x 25 cm) | Beam | 40MPa | Concrete Rectangular | 250 | 250 | 625 | 4362.5 | 0.27 | 667.05 | G300E | 1440248.21 | 11.3 | G300E | 668034.3 | 5.24
656 | Story2 | B5 | 40 MPa RC Beam (25 cm x 25 cm) | Beam | 40MPa | Concrete Rectangular | 250 | 250 | 625 | 4362.5 | 0.27 | 667.05 | G300E | 1422798.21 | 11.16 | G300E | 668034.3 | 5.24
657 | Story2 | B50 | 40 MPa RC Beam (25 cm x 25 cm) | Beam | 40MPa | Concrete Rectangular | 250 | 250 | 625 | 6762.5 | 0.42 | 1034.02 | G300E | 2444643.75 | 19.18 | G300E | 658985.64 | 5.17
658 | Story2 | B51 | 40 MPa RC Beam (25 cm x 25 cm) | Beam | 40MPa | Concrete Rectangular | 250 | 250 | 625 | 4362.5 | 0.27 | 667.05 | G300E | 1440248.21 | 11.3 | G300E | 668034.3 | 5.24
659 | Story2 | B52 | 40 MPa RC Beam (25 cm x 25 cm) | Beam | 40MPa | Concrete Rectangular | 250 | 250 | 625 | 6762.5 | 0.42 | 1034.02 | G300E | 2631227.27 | 20.65 | G300E | 499094.02 | 3.92
660 | Story2 | B53 | 40 MPa RC Beam (25 cm x 25 cm) | Beam | 40MPa | Concrete Rectangular | 250 | 250 | 625 | 4362.5 | 0.27 | 667.05 | G300E | 1233652.68 | 9.68 | G300E | 311295.54 | 2.44
661 | Story2 | B54 | 40 MPa RC Beam (25 cm x 25 cm) | Beam | 40MPa | Concrete Rectangular | 250 | 250 | 625 | 6762.5 | 0.42 | 1034.02 | G300E | 2903571.59 | 22.78 | G300E | 419148.2 | 3.29
662 | Story2 | B55 | 40 MPa RC Beam (25 cm x 25 cm) | Beam | 40MPa | Concrete Rectangular | 250 | 250 | 625 | 4362.5 | 0.27 | 667.05 | G300E | 1157620.54 | 9.08 | G300E | 710464.29 | 5.57
663 | Story2 | B56 | 40 MPa RC Beam (25 cm x 25 cm) | Beam | 40MPa | Concrete Rectangular | 250 | 250 | 625 | 6762.5 | 0.42 | 1034.02 | G300E | 2556225 | 20.06 | G300E | 807402.54 | 6.34
664 | Story2 | B57 | 40 MPa RC Beam (25 cm x 25 cm) | Beam | 40MPa | Concrete Rectangular | 250 | 250 | 625 | 6762.5 | 0.42 | 1034.02 | G300E | 1932230.68 | 15.16 | G300E | 1409981.25 | 11.06
665 | Story2 | B58 | 40 MPa RC Beam (25 cm x 25 cm) | Beam | 40MPa | Concrete Rectangular | 250 | 250 | 625 | 6762.5 | 0.42 | 1034.02 | G300E | 2883284.09 | 22.62 | G300E | 863704.96 | 6.78
666 | Story2 | B59 | 40 MPa RC Beam (25 cm x 25 cm) | Beam | 40MPa | Concrete Rectangular | 250 | 250 | 625 | 6762.5 | 0.42 | 1034.02 | G300E | 1685706.82 | 13.23 | G300E | 1398915.34 | 10.98
667 | Story2 | B6 | 40 MPa RC Beam (25 cm x 25 cm) | Beam | 40MPa | Concrete Rectangular | 250 | 250 | 625 | 6762.5 | 0.42 | 1034.02 | G300E | 2885743.18 | 22.64 | G300E | 863704.96 | 6.78
668 | Story2 | B60 | 40 MPa RC Beam (25 cm x 25 cm) | Beam | 40MPa | Concrete Rectangular | 250 | 250 | 625 | 6762.5 | 0.42 | 1034.02 | G300E | 2134183.52 | 16.75 | G300E | 807402.54 | 6.34
669 | Story2 | B7 | 40 MPa RC Beam (25 cm x 25 cm) | Beam | 40MPa | Concrete Rectangular | 250 | 250 | 625 | 4362.5 | 0.27 | 667.05 | G300E | 1439936.61 | 11.3 | G300E | 668034.3 | 5.24
670 | Story2 | B8 | 40 MPa RC Beam (25 cm x 25 cm) | Beam | 40MPa | Concrete Rectangular | 250 | 250 | 625 | 6762.5 | 0.42 | 1034.02 | G300E | 1685706.82 | 13.23 | G300E | 1398915.34 | 10.98
671 | Story2 | B9 | 40 MPa RC Beam (25 cm x 25 cm) | Beam | 40MPa | Concrete Rectangular | 250 | 250 | 625 | 4362.5 | 0.27 | 667.05 | G300E | 1233652.68 | 9.68 | G300E | 311295.54 | 2.44
672 | Story20 | B1 | 40 MPa RC Beam (37.5 cm x 25 cm) | Beam | 40MPa | Concrete Rectangular | 250 | 375 | 937.5 | 4437.5 | 0.42 | 1017.78 | G300E | 1368017.86 | 10.73 | G300E | 1608992.33 | 12.62
673 | Story20 | B10 | 40 MPa RC Beam (37.5 cm x 25 cm) | Beam | 40MPa | Concrete Rectangular | 250 | 375 | 937.5 | 6837.5 | 0.64 | 1568.23 | G300E | 2014576.14 | 15.81 | G300E | 2447089.58 | 19.2
674 | Story20 | B11 | 40 MPa RC Beam (37.5 cm x 25 cm) | Beam | 40MPa | Concrete Rectangular | 250 | 375 | 937.5 | 4437.5 | 0.42 | 1017.78 | G300E | 1277683.04 | 10.03 | G300E | 1608992.33 | 12.62
675 | Story20 | B12 | 40 MPa RC Beam (37.5 cm x 25 cm) | Beam | 40MPa | Concrete Rectangular | 250 | 375 | 937.5 | 4437.5 | 0.42 | 1017.78 | G300E | 1476419.64 | 11.58 | G300E | 2296804.83 | 18.02
676 | Story20 | B13 | 40 MPa RC Beam (37.5 cm x 25 cm) | Beam | 40MPa | Concrete Rectangular | 250 | 375 | 937.5 | 6837.5 | 0.64 | 1568.23 | G300E | 4658202.27 | 36.55 | G300E | 2910379.93 | 22.84
677 | Story20 | B14 | 40 MPa RC Beam (37.5 cm x 25 cm) | Beam | 40MPa | Concrete Rectangular | 250 | 375 | 937.5 | 4437.5 | 0.42 | 1017.78 | G300E | 1811133.93 | 14.21 | G300E | 1048599.48 | 8.23
678 | Story20 | B15 | 40 MPa RC Beam (37.5 cm x 25 cm) | Beam | 40MPa | Concrete Rectangular | 250 | 375 | 937.5 | 6837.5 | 0.64 | 1568.23 | G300E | 4217805.11 | 33.09 | G300E | 2881700.89 | 22.61
679 | Story20 | B16 | 40 MPa RC Beam (37.5 cm x 25 cm) | Beam | 40MPa | Concrete Rectangular | 250 | 375 | 937.5 | 4800 | 0.45 | 1100.92 | G300E | 3270400 | 25.66 | G300E | 2428372.8 | 19.05
680 | Story20 | B17 | 40 MPa RC Beam (37.5 cm x 25 cm) | Beam | 40MPa | Concrete Rectangular | 250 | 375 | 937.5 | 6837.5 | 0.64 | 1568.23 | G300E | 3172910.8 | 24.9 | G300E | 2331125.97 | 18.29
681 | Story20 | B18 | 40 MPa RC Beam (37.5 cm x 25 cm) | Beam | 40MPa | Concrete Rectangular | 250 | 375 | 937.5 | 4800 | 0.45 | 1100.92 | G300E | 3277120 | 25.71 | G300E | 1849770.4 | 14.51
682 | Story20 | B19 | 40 MPa RC Beam (37.5 cm x 25 cm) | Beam | 40MPa | Concrete Rectangular | 250 | 375 | 937.5 | 6837.5 | 0.64 | 1568.23 | G300E | 4133268.75 | 32.43 | G300E | 2880612.33 | 22.6
683 | Story20 | B2 | 40 MPa RC Beam (37.5 cm x 25 cm) | Beam | 40MPa | Concrete Rectangular | 250 | 375 | 937.5 | 6837.5 | 0.64 | 1568.23 | G300E | 2081397.16 | 16.33 | G300E | 2447089.58 | 19.2
684 | Story20 | B20 | 40 MPa RC Beam (37.5 cm x 25 cm) | Beam | 40MPa | Concrete Rectangular | 250 | 375 | 937.5 | 4437.5 | 0.42 | 1017.78 | G300E | 1811133.93 | 14.21 | G300E | 1048599.48 | 8.23
685 | Story20 | B21 | 40 MPa RC Beam (37.5 cm x 25 cm) | Beam | 40MPa | Concrete Rectangular | 250 | 375 | 937.5 | 6837.5 | 0.64 | 1568.23 | G300E | 4657269.89 | 36.54 | G300E | 2910248.23 | 22.83
686 | Story20 | B22 | 40 MPa RC Beam (37.5 cm x 25 cm) | Beam | 40MPa | Concrete Rectangular | 250 | 375 | 937.5 | 4437.5 | 0.42 | 1017.78 | G300E | 1475785.71 | 11.58 | G300E | 2295853.94 | 18.01
687 | Story20 | B23 | 40 MPa RC Beam (37.5 cm x 25 cm) | Beam | 40MPa | Concrete Rectangular | 250 | 375 | 937.5 | 4437.5 | 0.42 | 1017.78 | G300E | 1447258.93 | 11.36 | G300E | 2279688.76 | 17.89
688 | Story20 | B24 | 40 MPa RC Beam (37.5 cm x 25 cm) | Beam | 40MPa | Concrete Rectangular | 250 | 375 | 937.5 | 6837.5 | 0.64 | 1568.23 | G300E | 5193081.25 | 40.75 | G300E | 491319.83 | 3.86
689 | Story20 | B25 | 40 MPa RC Beam (37.5 cm x 25 cm) | Beam | 40MPa | Concrete Rectangular | 250 | 375 | 937.5 | 4437.5 | 0.42 | 1017.78 | G300E | 1695125 | 13.3 | G300E | 1048599.48 | 8.23
690 | Story20 | B26 | 40 MPa RC Beam (37.5 cm x 25 cm) | Beam | 40MPa | Concrete Rectangular | 250 | 375 | 937.5 | 7200 | 0.68 | 1651.38 | G300E | 6545426.09 | 51.36 | G300E | 3053349.78 | 23.96
691 | Story20 | B3 | 40 MPa RC Beam (37.5 cm x 25 cm) | Beam | 40MPa | Concrete Rectangular | 250 | 375 | 937.5 | 4437.5 | 0.42 | 1017.78 | G300E | 2174058.04 | 17.06 | G300E | 1201111.99 | 9.42
692 | Story20 | B30 | 40 MPa RC Beam (37.5 cm x 25 cm) | Beam | 40MPa | Concrete Rectangular | 250 | 375 | 937.5 | 6837.5 | 0.64 | 1568.23 | G300E | 6204288.04 | 48.68 | G300E | 2898499.49 | 22.74
693 | Story20 | B31 | 40 MPa RC Beam (37.5 cm x 25 cm) | Beam | 40MPa | Concrete Rectangular | 250 | 375 | 937.5 | 4437.5 | 0.42 | 1017.78 | G300E | 1695125 | 13.3 | G300E | 1048599.48 | 8.23
694 | Story20 | B32 | 40 MPa RC Beam (37.5 cm x 25 cm) | Beam | 40MPa | Concrete Rectangular | 250 | 375 | 937.5 | 6837.5 | 0.64 | 1568.23 | G300E | 5194324.43 | 40.76 | G300E | 491262.72 | 3.85
695 | Story20 | B33 | 40 MPa RC Beam (37.5 cm x 25 cm) | Beam | 40MPa | Concrete Rectangular | 250 | 375 | 937.5 | 4437.5 | 0.42 | 1017.78 | G300E | 1268491.07 | 9.95 | G300E | 2279688.76 | 17.89
696 | Story20 | B34 | 40 MPa RC Beam (37.5 cm x 25 cm) | Beam | 40MPa | Concrete Rectangular | 250 | 375 | 937.5 | 4437.5 | 0.42 | 1017.78 | G300E | 1476419.64 | 11.58 | G300E | 2296804.83 | 18.02
697 | Story20 | B35 | 40 MPa RC Beam (37.5 cm x 25 cm) | Beam | 40MPa | Concrete Rectangular | 250 | 375 | 937.5 | 6837.5 | 0.64 | 1568.23 | G300E | 5194013.64 | 40.75 | G300E | 491380.43 | 3.86
698 | Story20 | B36 | 40 MPa RC Beam (37.5 cm x 25 cm) | Beam | 40MPa | Concrete Rectangular | 250 | 375 | 937.5 | 4437.5 | 0.42 | 1017.78 | G300E | 1811767.86 | 14.22 | G300E | 1048599.48 | 8.23
699 | Story20 | B37 | 40 MPa RC Beam (37.5 cm x 25 cm) | Beam | 40MPa | Concrete Rectangular | 250 | 375 | 937.5 | 7200 | 0.68 | 1651.38 | G300E | 6547304.35 | 51.37 | G300E | 3052739.35 | 23.95
700 | Story20 | B38 | 40 MPa RC Beam (37.5 cm x 25 cm) | Beam | 40MPa | Concrete Rectangular | 250 | 375 | 937.5 | 4437.5 | 0.42 | 1017.78 | G300E | 3038208.33 | 23.84 | G300E | 1709367.53 | 13.41
701 | Story20 | B4 | 40 MPa RC Beam (37.5 cm x 25 cm) | Beam | 40MPa | Concrete Rectangular | 250 | 375 | 937.5 | 6837.5 | 0.64 | 1568.23 | G300E | 3590542.19 | 28.17 | G300E | 2591488.71 | 20.33
702 | Story20 | B40 | 40 MPa RC Beam (37.5 cm x 25 cm) | Beam | 40MPa | Concrete Rectangular | 250 | 375 | 937.5 | 4437.5 | 0.42 | 1017.78 | G300E | 3034066.67 | 23.81 | G300E | 1709295.42 | 13.41
703 | Story20 | B41 | 40 MPa RC Beam (37.5 cm x 25 cm) | Beam | 40MPa | Concrete Rectangular | 250 | 375 | 937.5 | 6837.5 | 0.64 | 1568.23 | G300E | 6208747.28 | 48.72 | G300E | 2898905.28 | 22.75
704 | Story20 | B42 | 40 MPa RC Beam (37.5 cm x 25 cm) | Beam | 40MPa | Concrete Rectangular | 250 | 375 | 937.5 | 4437.5 | 0.42 | 1017.78 | G300E | 1811133.93 | 14.21 | G300E | 1048599.48 | 8.23
705 | Story20 | B43 | 40 MPa RC Beam (37.5 cm x 25 cm) | Beam | 40MPa | Concrete Rectangular | 250 | 375 | 937.5 | 6837.5 | 0.64 | 1568.23 | G300E | 5194324.43 | 40.76 | G300E | 491267.38 | 3.85
706 | Story20 | B44 | 40 MPa RC Beam (37.5 cm x 25 cm) | Beam | 40MPa | Concrete Rectangular | 250 | 375 | 937.5 | 4437.5 | 0.42 | 1017.78 | G300E | 1475785.71 | 11.58 | G300E | 2295853.94 | 18.01
707 | Story20 | B45 | 40 MPa RC Beam (37.5 cm x 25 cm) | Beam | 40MPa | Concrete Rectangular | 250 | 375 | 937.5 | 4437.5 | 0.42 | 1017.78 | G300E | 1368017.86 | 10.73 | G300E | 1608992.33 | 12.62
708 | Story20 | B46 | 40 MPa RC Beam (37.5 cm x 25 cm) | Beam | 40MPa | Concrete Rectangular | 250 | 375 | 937.5 | 6837.5 | 0.64 | 1568.23 | G300E | 4658513.07 | 36.55 | G300E | 2910468.51 | 22.84
709 | Story20 | B47 | 40 MPa RC Beam (37.5 cm x 25 cm) | Beam | 40MPa | Concrete Rectangular | 250 | 375 | 937.5 | 4437.5 | 0.42 | 1017.78 | G300E | 2177227.68 | 17.08 | G300E | 1198966.54 | 9.41
710 | Story20 | B48 | 40 MPa RC Beam (37.5 cm x 25 cm) | Beam | 40MPa | Concrete Rectangular | 250 | 375 | 937.5 | 6837.5 | 0.64 | 1568.23 | G300E | 4134201.14 | 32.44 | G300E | 2880612.33 | 22.6
711 | Story20 | B49 | 40 MPa RC Beam (37.5 cm x 25 cm) | Beam | 40MPa | Concrete Rectangular | 250 | 375 | 937.5 | 4437.5 | 0.42 | 1017.78 | G300E | 2259638.39 | 17.73 | G300E | 1188697.69 | 9.33
712 | Story20 | B5 | 40 MPa RC Beam (37.5 cm x 25 cm) | Beam | 40MPa | Concrete Rectangular | 250 | 375 | 937.5 | 4437.5 | 0.42 | 1017.78 | G300E | 2257736.61 | 17.72 | G300E | 1188697.69 | 9.33
713 | Story20 | B50 | 40 MPa RC Beam (37.5 cm x 25 cm) | Beam | 40MPa | Concrete Rectangular | 250 | 375 | 937.5 | 6837.5 | 0.64 | 1568.23 | G300E | 3172600 | 24.89 | G300E | 2331125.97 | 18.29
714 | Story20 | B51 | 40 MPa RC Beam (37.5 cm x 25 cm) | Beam | 40MPa | Concrete Rectangular | 250 | 375 | 937.5 | 4437.5 | 0.42 | 1017.78 | G300E | 2259004.46 | 17.72 | G300E | 1188697.69 | 9.33
715 | Story20 | B52 | 40 MPa RC Beam (37.5 cm x 25 cm) | Beam | 40MPa | Concrete Rectangular | 250 | 375 | 937.5 | 6837.5 | 0.64 | 1568.23 | G300E | 4132957.95 | 32.43 | G300E | 2880612.33 | 22.6
716 | Story20 | B53 | 40 MPa RC Beam (37.5 cm x 25 cm) | Beam | 40MPa | Concrete Rectangular | 250 | 375 | 937.5 | 4437.5 | 0.42 | 1017.78 | G300E | 2171205.36 | 17.04 | G300E | 1198586.18 | 9.4
717 | Story20 | B54 | 40 MPa RC Beam (37.5 cm x 25 cm) | Beam | 40MPa | Concrete Rectangular | 250 | 375 | 937.5 | 6837.5 | 0.64 | 1568.23 | G300E | 4657580.68 | 36.55 | G300E | 2910258.72 | 22.83
718 | Story20 | B55 | 40 MPa RC Beam (37.5 cm x 25 cm) | Beam | 40MPa | Concrete Rectangular | 250 | 375 | 937.5 | 4437.5 | 0.42 | 1017.78 | G300E | 1277683.04 | 10.03 | G300E | 1608992.33 | 12.62
719 | Story20 | B56 | 40 MPa RC Beam (37.5 cm x 25 cm) | Beam | 40MPa | Concrete Rectangular | 250 | 375 | 937.5 | 6837.5 | 0.64 | 1568.23 | G300E | 2169663.07 | 17.02 | G300E | 2447089.58 | 19.2
720 | Story20 | B57 | 40 MPa RC Beam (37.5 cm x 25 cm) | Beam | 40MPa | Concrete Rectangular | 250 | 375 | 937.5 | 6837.5 | 0.64 | 1568.23 | G300E | 3678264.2 | 28.86 | G300E | 2777234.38 | 21.79
721 | Story20 | B58 | 40 MPa RC Beam (37.5 cm x 25 cm) | Beam | 40MPa | Concrete Rectangular | 250 | 375 | 937.5 | 6837.5 | 0.64 | 1568.23 | G300E | 3630090.91 | 28.48 | G300E | 1300140.52 | 10.2
722 | Story20 | B59 | 40 MPa RC Beam (37.5 cm x 25 cm) | Beam | 40MPa | Concrete Rectangular | 250 | 375 | 937.5 | 6837.5 | 0.64 | 1568.23 | G300E | 3676710.23 | 28.85 | G300E | 2777234.38 | 21.79
723 | Story20 | B6 | 40 MPa RC Beam (37.5 cm x 25 cm) | Beam | 40MPa | Concrete Rectangular | 250 | 375 | 937.5 | 6837.5 | 0.64 | 1568.23 | G300E | 3629158.52 | 28.48 | G300E | 1300140.52 | 10.2
724 | Story20 | B60 | 40 MPa RC Beam (37.5 cm x 25 cm) | Beam | 40MPa | Concrete Rectangular | 250 | 375 | 937.5 | 6837.5 | 0.64 | 1568.23 | G300E | 2014576.14 | 15.81 | G300E | 2447089.58 | 19.2
725 | Story20 | B7 | 40 MPa RC Beam (37.5 cm x 25 cm) | Beam | 40MPa | Concrete Rectangular | 250 | 375 | 937.5 | 4437.5 | 0.42 | 1017.78 | G300E | 2256785.71 | 17.71 | G300E | 1188697.69 | 9.33
726 | Story20 | B8 | 40 MPa RC Beam (37.5 cm x 25 cm) | Beam | 40MPa | Concrete Rectangular | 250 | 375 | 937.5 | 6837.5 | 0.64 | 1568.23 | G300E | 3676710.23 | 28.85 | G300E | 2777234.38 | 21.79
727 | Story20 | B9 | 40 MPa RC Beam (37.5 cm x 25 cm) | Beam | 40MPa | Concrete Rectangular | 250 | 375 | 937.5 | 4437.5 | 0.42 | 1017.78 | G300E | 2171205.36 | 17.04 | G300E | 1198571.92 | 9.4
728 | Story21 | B1 | 40 MPa RC Beam (40 cm x 25 cm) | Beam | 40MPa | Concrete Rectangular | 250 | 400 | 1000 | 4450 | 0.44 | 1088.69 | G300E | 1354707.14 | 10.63 | G300E | 1992331.11 | 15.63
729 | Story21 | B10 | 40 MPa RC Beam (40 cm x 25 cm) | Beam | 40MPa | Concrete Rectangular | 250 | 400 | 1000 | 6850 | 0.68 | 1675.84 | G300E | 3901075 | 30.61 | G300E | 2964602.78 | 23.26
730 | Story21 | B11 | 40 MPa RC Beam (40 cm x 25 cm) | Beam | 40MPa | Concrete Rectangular | 250 | 400 | 1000 | 4450 | 0.44 | 1088.69 | G300E | 1353117.86 | 10.62 | G300E | 1992331.11 | 15.63
731 | Story21 | B12 | 40 MPa RC Beam (40 cm x 25 cm) | Beam | 40MPa | Concrete Rectangular | 250 | 400 | 1000 | 4450 | 0.44 | 1088.69 | G300E | 1326100 | 10.41 | G300E | 2355006.11 | 18.48
732 | Story21 | B13 | 40 MPa RC Beam (40 cm x 25 cm) | Beam | 40MPa | Concrete Rectangular | 250 | 400 | 1000 | 6850 | 0.68 | 1675.84 | G300E | 5029456.82 | 39.46 | G300E | 982738.36 | 7.71
733 | Story21 | B14 | 40 MPa RC Beam (40 cm x 25 cm) | Beam | 40MPa | Concrete Rectangular | 250 | 400 | 1000 | 4450 | 0.44 | 1088.69 | G300E | 1792396.43 | 14.06 | G300E | 1107416.83 | 8.69
734 | Story21 | B15 | 40 MPa RC Beam (40 cm x 25 cm) | Beam | 40MPa | Concrete Rectangular | 250 | 400 | 1000 | 6850 | 0.68 | 1675.84 | G300E | 4288722.73 | 33.65 | G300E | 3075843.05 | 24.13
735 | Story21 | B16 | 40 MPa RC Beam (40 cm x 25 cm) | Beam | 40MPa | Concrete Rectangular | 250 | 400 | 1000 | 4800 | 0.48 | 1174.31 | G300E | 3636160 | 28.53 | G300E | 2586798.08 | 20.3
736 | Story21 | B17 | 40 MPa RC Beam (40 cm x 25 cm) | Beam | 40MPa | Concrete Rectangular | 250 | 400 | 1000 | 6850 | 0.68 | 1675.84 | G300E | 3095265.91 | 24.29 | G300E | 2458532.25 | 19.29
737 | Story21 | B18 | 40 MPa RC Beam (40 cm x 25 cm) | Beam | 40MPa | Concrete Rectangular | 250 | 400 | 1000 | 4800 | 0.48 | 1174.31 | G300E | 3624000 | 28.44 | G300E | 1991390.72 | 15.63
738 | Story21 | B19 | 40 MPa RC Beam (40 cm x 25 cm) | Beam | 40MPa | Concrete Rectangular | 250 | 400 | 1000 | 6850 | 0.68 | 1675.84 | G300E | 4198738.64 | 32.94 | G300E | 3072749.34 | 24.11
739 | Story21 | B2 | 40 MPa RC Beam (40 cm x 25 cm) | Beam | 40MPa | Concrete Rectangular | 250 | 400 | 1000 | 6850 | 0.68 | 1675.84 | G300E | 3899829.55 | 30.6 | G300E | 2964602.78 | 23.26
740 | Story21 | B20 | 40 MPa RC Beam (40 cm x 25 cm) | Beam | 40MPa | Concrete Rectangular | 250 | 400 | 1000 | 4450 | 0.44 | 1088.69 | G300E | 1789217.86 | 14.04 | G300E | 1107416.83 | 8.69
741 | Story21 | B21 | 40 MPa RC Beam (40 cm x 25 cm) | Beam | 40MPa | Concrete Rectangular | 250 | 400 | 1000 | 6850 | 0.68 | 1675.84 | G300E | 5030079.55 | 39.47 | G300E | 982795.65 | 7.71
742 | Story21 | B22 | 40 MPa RC Beam (40 cm x 25 cm) | Beam | 40MPa | Concrete Rectangular | 250 | 400 | 1000 | 4450 | 0.44 | 1088.69 | G300E | 1326100 | 10.41 | G300E | 2355006.11 | 18.48
743 | Story21 | B23 | 40 MPa RC Beam (40 cm x 25 cm) | Beam | 40MPa | Concrete Rectangular | 250 | 400 | 1000 | 4450 | 0.44 | 1088.69 | G300E | 1326100 | 10.41 | G300E | 2365495.4 | 18.56
744 | Story21 | B24 | 40 MPa RC Beam (40 cm x 25 cm) | Beam | 40MPa | Concrete Rectangular | 250 | 400 | 1000 | 6850 | 0.68 | 1675.84 | G300E | 5355143.18 | 42.02 | G300E | 561969.02 | 4.41
745 | Story21 | B25 | 40 MPa RC Beam (40 cm x 25 cm) | Beam | 40MPa | Concrete Rectangular | 250 | 400 | 1000 | 4450 | 0.44 | 1088.69 | G300E | 1705303.57 | 13.38 | G300E | 1107416.83 | 8.69
746 | Story21 | B26 | 40 MPa RC Beam (40 cm x 25 cm) | Beam | 40MPa | Concrete Rectangular | 250 | 400 | 1000 | 7200 | 0.72 | 1761.47 | G300E | 5617252.17 | 44.08 | G300E | 3329591.79 | 26.13
747 | Story21 | B3 | 40 MPa RC Beam (40 cm x 25 cm) | Beam | 40MPa | Concrete Rectangular | 250 | 400 | 1000 | 4450 | 0.44 | 1088.69 | G300E | 2371214.29 | 18.61 | G300E | 414089.03 | 3.25
748 | Story21 | B30 | 40 MPa RC Beam (40 cm x 25 cm) | Beam | 40MPa | Concrete Rectangular | 250 | 400 | 1000 | 6850 | 0.68 | 1675.84 | G300E | 5334065.22 | 41.85 | G300E | 3166619.19 | 24.85
749 | Story21 | B31 | 40 MPa RC Beam (40 cm x 25 cm) | Beam | 40MPa | Concrete Rectangular | 250 | 400 | 1000 | 4450 | 0.44 | 1088.69 | G300E | 1702442.86 | 13.36 | G300E | 1107416.83 | 8.69
750 | Story21 | B32 | 40 MPa RC Beam (40 cm x 25 cm) | Beam | 40MPa | Concrete Rectangular | 250 | 400 | 1000 | 6850 | 0.68 | 1675.84 | G300E | 5353897.73 | 42.01 | G300E | 561783.45 | 4.41
751 | Story21 | B33 | 40 MPa RC Beam (40 cm x 25 cm) | Beam | 40MPa | Concrete Rectangular | 250 | 400 | 1000 | 4450 | 0.44 | 1088.69 | G300E | 1326100 | 10.41 | G300E | 2365495.4 | 18.56
752 | Story21 | B34 | 40 MPa RC Beam (40 cm x 25 cm) | Beam | 40MPa | Concrete Rectangular | 250 | 400 | 1000 | 4450 | 0.44 | 1088.69 | G300E | 1326100 | 10.41 | G300E | 2355006.11 | 18.48
753 | Story21 | B35 | 40 MPa RC Beam (40 cm x 25 cm) | Beam | 40MPa | Concrete Rectangular | 250 | 400 | 1000 | 6850 | 0.68 | 1675.84 | G300E | 5355454.55 | 42.02 | G300E | 562030.05 | 4.41
754 | Story21 | B36 | 40 MPa RC Beam (40 cm x 25 cm) | Beam | 40MPa | Concrete Rectangular | 250 | 400 | 1000 | 4450 | 0.44 | 1088.69 | G300E | 1792714.29 | 14.07 | G300E | 1107416.83 | 8.69
755 | Story21 | B37 | 40 MPa RC Beam (40 cm x 25 cm) | Beam | 40MPa | Concrete Rectangular | 250 | 400 | 1000 | 7200 | 0.72 | 1761.47 | G300E | 5620382.61 | 44.1 | G300E | 3329020.8 | 26.12
756 | Story21 | B38 | 40 MPa RC Beam (40 cm x 25 cm) | Beam | 40MPa | Concrete Rectangular | 250 | 400 | 1000 | 4450 | 0.44 | 1088.69 | G300E | 3368056.67 | 26.43 | G300E | 1845072.05 | 14.48
757 | Story21 | B4 | 40 MPa RC Beam (40 cm x 25 cm) | Beam | 40MPa | Concrete Rectangular | 250 | 400 | 1000 | 6850 | 0.68 | 1675.84 | G300E | 3584833.33 | 28.13 | G300E | 2755989.04 | 21.62
758 | Story21 | B40 | 40 MPa RC Beam (40 cm x 25 cm) | Beam | 40MPa | Concrete Rectangular | 250 | 400 | 1000 | 4450 | 0.44 | 1088.69 | G300E | 3364200 | 26.4 | G300E | 1844915.41 | 14.48
759 | Story21 | B41 | 40 MPa RC Beam (40 cm x 25 cm) | Beam | 40MPa | Concrete Rectangular | 250 | 400 | 1000 | 6850 | 0.68 | 1675.84 | G300E | 5336150 | 41.87 | G300E | 3167032.57 | 24.85
760 | Story21 | B42 | 40 MPa RC Beam (40 cm x 25 cm) | Beam | 40MPa | Concrete Rectangular | 250 | 400 | 1000 | 4450 | 0.44 | 1088.69 | G300E | 1789535.71 | 14.04 | G300E | 1107416.83 | 8.69
761 | Story21 | B43 | 40 MPa RC Beam (40 cm x 25 cm) | Beam | 40MPa | Concrete Rectangular | 250 | 400 | 1000 | 6850 | 0.68 | 1675.84 | G300E | 5353897.73 | 42.01 | G300E | 561789.67 | 4.41
762 | Story21 | B44 | 40 MPa RC Beam (40 cm x 25 cm) | Beam | 40MPa | Concrete Rectangular | 250 | 400 | 1000 | 4450 | 0.44 | 1088.69 | G300E | 1326100 | 10.41 | G300E | 2355006.11 | 18.48
763 | Story21 | B45 | 40 MPa RC Beam (40 cm x 25 cm) | Beam | 40MPa | Concrete Rectangular | 250 | 400 | 1000 | 4450 | 0.44 | 1088.69 | G300E | 1354707.14 | 10.63 | G300E | 1992331.11 | 15.63
764 | Story21 | B46 | 40 MPa RC Beam (40 cm x 25 cm) | Beam | 40MPa | Concrete Rectangular | 250 | 400 | 1000 | 6850 | 0.68 | 1675.84 | G300E | 5028522.73 | 39.46 | G300E | 982850.45 | 7.71
765 | Story21 | B47 | 40 MPa RC Beam (40 cm x 25 cm) | Beam | 40MPa | Concrete Rectangular | 250 | 400 | 1000 | 4450 | 0.44 | 1088.69 | G300E | 2374075 | 18.63 | G300E | 410117.09 | 3.22
766 | Story21 | B48 | 40 MPa RC Beam (40 cm x 25 cm) | Beam | 40MPa | Concrete Rectangular | 250 | 400 | 1000 | 6850 | 0.68 | 1675.84 | G300E | 4199672.73 | 32.95 | G300E | 3072749.34 | 24.11
767 | Story21 | B49 | 40 MPa RC Beam (40 cm x 25 cm) | Beam | 40MPa | Concrete Rectangular | 250 | 400 | 1000 | 4450 | 0.44 | 1088.69 | G300E | 2065753.57 | 16.21 | G300E | 1107416.83 | 8.69
768 | Story21 | B5 | 40 MPa RC Beam (40 cm x 25 cm) | Beam | 40MPa | Concrete Rectangular | 250 | 400 | 1000 | 4450 | 0.44 | 1088.69 | G300E | 2067342.86 | 16.22 | G300E | 1107416.83 | 8.69
769 | Story21 | B50 | 40 MPa RC Beam (40 cm x 25 cm) | Beam | 40MPa | Concrete Rectangular | 250 | 400 | 1000 | 6850 | 0.68 | 1675.84 | G300E | 3094643.18 | 24.28 | G300E | 2458532.25 | 19.29
770 | Story21 | B51 | 40 MPa RC Beam (40 cm x 25 cm) | Beam | 40MPa | Concrete Rectangular | 250 | 400 | 1000 | 4450 | 0.44 | 1088.69 | G300E | 2065117.86 | 16.2 | G300E | 1107416.83 | 8.69
771 | Story21 | B52 | 40 MPa RC Beam (40 cm x 25 cm) | Beam | 40MPa | Concrete Rectangular | 250 | 400 | 1000 | 6850 | 0.68 | 1675.84 | G300E | 4199361.36 | 32.95 | G300E | 3072749.34 | 24.11
772 | Story21 | B53 | 40 MPa RC Beam (40 cm x 25 cm) | Beam | 40MPa | Concrete Rectangular | 250 | 400 | 1000 | 4450 | 0.44 | 1088.69 | G300E | 2367400 | 18.58 | G300E | 409632.67 | 3.21
773 | Story21 | B54 | 40 MPa RC Beam (40 cm x 25 cm) | Beam | 40MPa | Concrete Rectangular | 250 | 400 | 1000 | 6850 | 0.68 | 1675.84 | G300E | 5030390.91 | 39.47 | G300E | 982801.88 | 7.71
774 | Story21 | B55 | 40 MPa RC Beam (40 cm x 25 cm) | Beam | 40MPa | Concrete Rectangular | 250 | 400 | 1000 | 4450 | 0.44 | 1088.69 | G300E | 1353117.86 | 10.62 | G300E | 1992331.11 | 15.63
775 | Story21 | B56 | 40 MPa RC Beam (40 cm x 25 cm) | Beam | 40MPa | Concrete Rectangular | 250 | 400 | 1000 | 6850 | 0.68 | 1675.84 | G300E | 3902009.09 | 30.62 | G300E | 2964602.78 | 23.26
776 | Story21 | B57 | 40 MPa RC Beam (40 cm x 25 cm) | Beam | 40MPa | Concrete Rectangular | 250 | 400 | 1000 | 6850 | 0.68 | 1675.84 | G300E | 3768434.09 | 29.57 | G300E | 2964602.78 | 23.26
777 | Story21 | B58 | 40 MPa RC Beam (40 cm x 25 cm) | Beam | 40MPa | Concrete Rectangular | 250 | 400 | 1000 | 6850 | 0.68 | 1675.84 | G300E | 2412445.45 | 18.93 | G300E | 2276901.39 | 17.87
778 | Story21 | B59 | 40 MPa RC Beam (40 cm x 25 cm) | Beam | 40MPa | Concrete Rectangular | 250 | 400 | 1000 | 6850 | 0.68 | 1675.84 | G300E | 3766877.27 | 29.56 | G300E | 2964602.78 | 23.26
779 | Story21 | B6 | 40 MPa RC Beam (40 cm x 25 cm) | Beam | 40MPa | Concrete Rectangular | 250 | 400 | 1000 | 6850 | 0.68 | 1675.84 | G300E | 2412445.45 | 18.93 | G300E | 2313227.56 | 18.15
780 | Story21 | B60 | 40 MPa RC Beam (40 cm x 25 cm) | Beam | 40MPa | Concrete Rectangular | 250 | 400 | 1000 | 6850 | 0.68 | 1675.84 | G300E | 3900763.64 | 30.61 | G300E | 2964602.78 | 23.26
781 | Story21 | B7 | 40 MPa RC Beam (40 cm x 25 cm) | Beam | 40MPa | Concrete Rectangular | 250 | 400 | 1000 | 4450 | 0.44 | 1088.69 | G300E | 2064800 | 16.2 | G300E | 1107416.83 | 8.69
782 | Story21 | B8 | 40 MPa RC Beam (40 cm x 25 cm) | Beam | 40MPa | Concrete Rectangular | 250 | 400 | 1000 | 6850 | 0.68 | 1675.84 | G300E | 3766565.91 | 29.55 | G300E | 2964602.78 | 23.26
783 | Story21 | B9 | 40 MPa RC Beam (40 cm x 25 cm) | Beam | 40MPa | Concrete Rectangular | 250 | 400 | 1000 | 4450 | 0.44 | 1088.69 | G300E | 2367400 | 18.58 | G300E | 409609.79 | 3.21
784 | Story22 | B1 | 40 MPa RC Beam (40 cm x 25 cm) | Beam | 40MPa | Concrete Rectangular | 250 | 400 | 1000 | 4450 | 0.44 | 1088.69 | G300E | 1548600 | 12.15 | G300E | 1697359.69 | 13.32
785 | Story22 | B10 | 40 MPa RC Beam (40 cm x 25 cm) | Beam | 40MPa | Concrete Rectangular | 250 | 400 | 1000 | 6850 | 0.68 | 1675.84 | G300E | 2315922.73 | 18.17 | G300E | 2565846.85 | 20.13
786 | Story22 | B11 | 40 MPa RC Beam (40 cm x 25 cm) | Beam | 40MPa | Concrete Rectangular | 250 | 400 | 1000 | 4450 | 0.44 | 1088.69 | G300E | 1548600 | 12.15 | G300E | 1697359.69 | 13.32
787 | Story22 | B12 | 40 MPa RC Beam (40 cm x 25 cm) | Beam | 40MPa | Concrete Rectangular | 250 | 400 | 1000 | 4450 | 0.44 | 1088.69 | G300E | 1442435.71 | 11.32 | G300E | 2347377.54 | 18.42
788 | Story22 | B13 | 40 MPa RC Beam (40 cm x 25 cm) | Beam | 40MPa | Concrete Rectangular | 250 | 400 | 1000 | 6850 | 0.68 | 1675.84 | G300E | 4751409.09 | 37.28 | G300E | 2236544.93 | 17.55
789 | Story22 | B14 | 40 MPa RC Beam (40 cm x 25 cm) | Beam | 40MPa | Concrete Rectangular | 250 | 400 | 1000 | 4450 | 0.44 | 1088.69 | G300E | 1804475 | 14.16 | G300E | 1697359.69 | 13.32
790 | Story22 | B15 | 40 MPa RC Beam (40 cm x 25 cm) | Beam | 40MPa | Concrete Rectangular | 250 | 400 | 1000 | 6850 | 0.68 | 1675.84 | G300E | 4242018.18 | 33.28 | G300E | 2603004.98 | 20.42
791 | Story22 | B16 | 40 MPa RC Beam (40 cm x 25 cm) | Beam | 40MPa | Concrete Rectangular | 250 | 400 | 1000 | 4800 | 0.48 | 1174.31 | G300E | 3773120 | 29.61 | G300E | 2599006.72 | 20.39
792 | Story22 | B17 | 40 MPa RC Beam (40 cm x 25 cm) | Beam | 40MPa | Concrete Rectangular | 250 | 400 | 1000 | 6850 | 0.68 | 1675.84 | G300E | 3299831.82 | 25.89 | G300E | 2531184.6 | 19.86
793 | Story22 | B18 | 40 MPa RC Beam (40 cm x 25 cm) | Beam | 40MPa | Concrete Rectangular | 250 | 400 | 1000 | 4800 | 0.48 | 1174.31 | G300E | 3850240 | 30.21 | G300E | 1994535.68 | 15.65
794 | Story22 | B19 | 40 MPa RC Beam (40 cm x 25 cm) | Beam | 40MPa | Concrete Rectangular | 250 | 400 | 1000 | 6850 | 0.68 | 1675.84 | G300E | 4151411.36 | 32.57 | G300E | 2603004.98 | 20.42
795 | Story22 | B2 | 40 MPa RC Beam (40 cm x 25 cm) | Beam | 40MPa | Concrete Rectangular | 250 | 400 | 1000 | 6850 | 0.68 | 1675.84 | G300E | 2503363.64 | 19.64 | G300E | 2565846.85 | 20.13
796 | Story22 | B20 | 40 MPa RC Beam (40 cm x 25 cm) | Beam | 40MPa | Concrete Rectangular | 250 | 400 | 1000 | 4450 | 0.44 | 1088.69 | G300E | 1802885.71 | 14.15 | G300E | 1697359.69 | 13.32
797 | Story22 | B21 | 40 MPa RC Beam (40 cm x 25 cm) | Beam | 40MPa | Concrete Rectangular | 250 | 400 | 1000 | 6850 | 0.68 | 1675.84 | G300E | 4751720.45 | 37.28 | G300E | 2236512.55 | 17.55
798 | Story22 | B22 | 40 MPa RC Beam (40 cm x 25 cm) | Beam | 40MPa | Concrete Rectangular | 250 | 400 | 1000 | 4450 | 0.44 | 1088.69 | G300E | 1442435.71 | 11.32 | G300E | 2346423.97 | 18.41
799 | Story22 | B23 | 40 MPa RC Beam (40 cm x 25 cm) | Beam | 40MPa | Concrete Rectangular | 250 | 400 | 1000 | 4450 | 0.44 | 1088.69 | G300E | 1516178.57 | 11.9 | G300E | 2369309.69 | 18.59
800 | Story22 | B24 | 40 MPa RC Beam (40 cm x 25 cm) | Beam | 40MPa | Concrete Rectangular | 250 | 400 | 1000 | 6850 | 0.68 | 1675.84 | G300E | 5363550 | 42.08 | G300E | 561536.85 | 4.41
801 | Story22 | B25 | 40 MPa RC Beam (40 cm x 25 cm) | Beam | 40MPa | Concrete Rectangular | 250 | 400 | 1000 | 4450 | 0.44 | 1088.69 | G300E | 1692589.29 | 13.28 | G300E | 1107416.83 | 8.69
802 | Story22 | B26 | 40 MPa RC Beam (40 cm x 25 cm) | Beam | 40MPa | Concrete Rectangular | 250 | 400 | 1000 | 7200 | 0.72 | 1761.47 | G300E | 5779095.65 | 45.34 | G300E | 3332442.99 | 26.15
803 | Story22 | B3 | 40 MPa RC Beam (40 cm x 25 cm) | Beam | 40MPa | Concrete Rectangular | 250 | 400 | 1000 | 4450 | 0.44 | 1088.69 | G300E | 2292385.71 | 17.99 | G300E | 1237522.11 | 9.71
804 | Story22 | B30 | 40 MPa RC Beam (40 cm x 25 cm) | Beam | 40MPa | Concrete Rectangular | 250 | 400 | 1000 | 6850 | 0.68 | 1675.84 | G300E | 5487743.48 | 43.06 | G300E | 3169330.6 | 24.87
805 | Story22 | B31 | 40 MPa RC Beam (40 cm x 25 cm) | Beam | 40MPa | Concrete Rectangular | 250 | 400 | 1000 | 4450 | 0.44 | 1088.69 | G300E | 1693542.86 | 13.29 | G300E | 1107416.83 | 8.69
806 | Story22 | B32 | 40 MPa RC Beam (40 cm x 25 cm) | Beam | 40MPa | Concrete Rectangular | 250 | 400 | 1000 | 6850 | 0.68 | 1675.84 | G300E | 5363238.64 | 42.08 | G300E | 561366.22 | 4.4
807 | Story22 | B33 | 40 MPa RC Beam (40 cm x 25 cm) | Beam | 40MPa | Concrete Rectangular | 250 | 400 | 1000 | 4450 | 0.44 | 1088.69 | G300E | 1326735.71 | 10.41 | G300E | 2369309.69 | 18.59
808 | Story22 | B34 | 40 MPa RC Beam (40 cm x 25 cm) | Beam | 40MPa | Concrete Rectangular | 250 | 400 | 1000 | 4450 | 0.44 | 1088.69 | G300E | 1442435.71 | 11.32 | G300E | 2348331.11 | 18.43
809 | Story22 | B35 | 40 MPa RC Beam (40 cm x 25 cm) | Beam | 40MPa | Concrete Rectangular | 250 | 400 | 1000 | 6850 | 0.68 | 1675.84 | G300E | 5364795.45 | 42.09 | G300E | 561599.12 | 4.41
810 | Story22 | B36 | 40 MPa RC Beam (40 cm x 25 cm) | Beam | 40MPa | Concrete Rectangular | 250 | 400 | 1000 | 4450 | 0.44 | 1088.69 | G300E | 1804792.86 | 14.16 | G300E | 1697359.69 | 13.32
811 | Story22 | B37 | 40 MPa RC Beam (40 cm x 25 cm) | Beam | 40MPa | Concrete Rectangular | 250 | 400 | 1000 | 7200 | 0.72 | 1761.47 | G300E | 5782226.09 | 45.37 | G300E | 3331880.77 | 26.14
812 | Story22 | B38 | 40 MPa RC Beam (40 cm x 25 cm) | Beam | 40MPa | Concrete Rectangular | 250 | 400 | 1000 | 4450 | 0.44 | 1088.69 | G300E | 3490283.33 | 27.39 | G300E | 1847979.39 | 14.5
813 | Story22 | B4 | 40 MPa RC Beam (40 cm x 25 cm) | Beam | 40MPa | Concrete Rectangular | 250 | 400 | 1000 | 6850 | 0.68 | 1675.84 | G300E | 3685300 | 28.92 | G300E | 2754276.54 | 21.61
814 | Story22 | B40 | 40 MPa RC Beam (40 cm x 25 cm) | Beam | 40MPa | Concrete Rectangular | 250 | 400 | 1000 | 4450 | 0.44 | 1088.69 | G300E | 3485833.33 | 27.35 | G300E | 1847819.19 | 14.5
815 | Story22 | B41 | 40 MPa RC Beam (40 cm x 25 cm) | Beam | 40MPa | Concrete Rectangular | 250 | 400 | 1000 | 6850 | 0.68 | 1675.84 | G300E | 5490126.09 | 43.08 | G300E | 3169751.13 | 24.87
816 | Story22 | B42 | 40 MPa RC Beam (40 cm x 25 cm) | Beam | 40MPa | Concrete Rectangular | 250 | 400 | 1000 | 4450 | 0.44 | 1088.69 | G300E | 1803203.57 | 14.15 | G300E | 1697359.69 | 13.32
817 | Story22 | B43 | 40 MPa RC Beam (40 cm x 25 cm) | Beam | 40MPa | Concrete Rectangular | 250 | 400 | 1000 | 6850 | 0.68 | 1675.84 | G300E | 5363238.64 | 42.08 | G300E | 561374.94 | 4.4
818 | Story22 | B44 | 40 MPa RC Beam (40 cm x 25 cm) | Beam | 40MPa | Concrete Rectangular | 250 | 400 | 1000 | 4450 | 0.44 | 1088.69 | G300E | 1442435.71 | 11.32 | G300E | 2346423.97 | 18.41
819 | Story22 | B45 | 40 MPa RC Beam (40 cm x 25 cm) | Beam | 40MPa | Concrete Rectangular | 250 | 400 | 1000 | 4450 | 0.44 | 1088.69 | G300E | 1548600 | 12.15 | G300E | 1697359.69 | 13.32
820 | Story22 | B46 | 40 MPa RC Beam (40 cm x 25 cm) | Beam | 40MPa | Concrete Rectangular | 250 | 400 | 1000 | 6850 | 0.68 | 1675.84 | G300E | 4751409.09 | 37.28 | G300E | 2236647.05 | 17.55
821 | Story22 | B47 | 40 MPa RC Beam (40 cm x 25 cm) | Beam | 40MPa | Concrete Rectangular | 250 | 400 | 1000 | 4450 | 0.44 | 1088.69 | G300E | 2295564.29 | 18.01 | G300E | 1235412.81 | 9.69
822 | Story22 | B48 | 40 MPa RC Beam (40 cm x 25 cm) | Beam | 40MPa | Concrete Rectangular | 250 | 400 | 1000 | 6850 | 0.68 | 1675.84 | G300E | 4151722.73 | 32.58 | G300E | 2603004.98 | 20.42
823 | Story22 | B49 | 40 MPa RC Beam (40 cm x 25 cm) | Beam | 40MPa | Concrete Rectangular | 250 | 400 | 1000 | 4450 | 0.44 | 1088.69 | G300E | 2252335.71 | 17.67 | G300E | 666376.06 | 5.23
824 | Story22 | B5 | 40 MPa RC Beam (40 cm x 25 cm) | Beam | 40MPa | Concrete Rectangular | 250 | 400 | 1000 | 4450 | 0.44 | 1088.69 | G300E | 2255196.43 | 17.7 | G300E | 664959.69 | 5.22
825 | Story22 | B50 | 40 MPa RC Beam (40 cm x 25 cm) | Beam | 40MPa | Concrete Rectangular | 250 | 400 | 1000 | 6850 | 0.68 | 1675.84 | G300E | 3299520.45 | 25.89 | G300E | 2531184.6 | 19.86
826 | Story22 | B51 | 40 MPa RC Beam (40 cm x 25 cm) | Beam | 40MPa | Concrete Rectangular | 250 | 400 | 1000 | 4450 | 0.44 | 1088.69 | G300E | 2252335.71 | 17.67 | G300E | 666443.44 | 5.23
827 | Story22 | B52 | 40 MPa RC Beam (40 cm x 25 cm) | Beam | 40MPa | Concrete Rectangular | 250 | 400 | 1000 | 6850 | 0.68 | 1675.84 | G300E | 4152034.09 | 32.58 | G300E | 2603004.98 | 20.42
828 | Story22 | B53 | 40 MPa RC Beam (40 cm x 25 cm) | Beam | 40MPa | Concrete Rectangular | 250 | 400 | 1000 | 4450 | 0.44 | 1088.69 | G300E | 2289207.14 | 17.96 | G300E | 1234988.16 | 9.69
829 | Story22 | B54 | 40 MPa RC Beam (40 cm x 25 cm) | Beam | 40MPa | Concrete Rectangular | 250 | 400 | 1000 | 6850 | 0.68 | 1675.84 | G300E | 4751720.45 | 37.28 | G300E | 2236517.53 | 17.55
830 | Story22 | B55 | 40 MPa RC Beam (40 cm x 25 cm) | Beam | 40MPa | Concrete Rectangular | 250 | 400 | 1000 | 4450 | 0.44 | 1088.69 | G300E | 1548600 | 12.15 | G300E | 1697359.69 | 13.32
831 | Story22 | B56 | 40 MPa RC Beam (40 cm x 25 cm) | Beam | 40MPa | Concrete Rectangular | 250 | 400 | 1000 | 6850 | 0.68 | 1675.84 | G300E | 2503363.64 | 19.64 | G300E | 2565846.85 | 20.13
832 | Story22 | B57 | 40 MPa RC Beam (40 cm x 25 cm) | Beam | 40MPa | Concrete Rectangular | 250 | 400 | 1000 | 6850 | 0.68 | 1675.84 | G300E | 3781511.36 | 29.67 | G300E | 3253548.24 | 25.53
833 | Story22 | B58 | 40 MPa RC Beam (40 cm x 25 cm) | Beam | 40MPa | Concrete Rectangular | 250 | 400 | 1000 | 6850 | 0.68 | 1675.84 | G300E | 3475129.55 | 27.27 | G300E | 2531184.6 | 19.86
834 | Story22 | B59 | 40 MPa RC Beam (40 cm x 25 cm) | Beam | 40MPa | Concrete Rectangular | 250 | 400 | 1000 | 6850 | 0.68 | 1675.84 | G300E | 3779331.82 | 29.65 | G300E | 3253548.24 | 25.53
835 | Story22 | B6 | 40 MPa RC Beam (40 cm x 25 cm) | Beam | 40MPa | Concrete Rectangular | 250 | 400 | 1000 | 6850 | 0.68 | 1675.84 | G300E | 3472638.64 | 27.25 | G300E | 2531184.6 | 19.86
836 | Story22 | B60 | 40 MPa RC Beam (40 cm x 25 cm) | Beam | 40MPa | Concrete Rectangular | 250 | 400 | 1000 | 6850 | 0.68 | 1675.84 | G300E | 2315922.73 | 18.17 | G300E | 2565846.85 | 20.13
837 | Story22 | B7 | 40 MPa RC Beam (40 cm x 25 cm) | Beam | 40MPa | Concrete Rectangular | 250 | 400 | 1000 | 4450 | 0.44 | 1088.69 | G300E | 2250746.43 | 17.66 | G300E | 666397.67 | 5.23
838 | Story22 | B8 | 40 MPa RC Beam (40 cm x 25 cm) | Beam | 40MPa | Concrete Rectangular | 250 | 400 | 1000 | 6850 | 0.68 | 1675.84 | G300E | 3780265.91 | 29.66 | G300E | 3253548.24 | 25.53
839 | Story22 | B9 | 40 MPa RC Beam (40 cm x 25 cm) | Beam | 40MPa | Concrete Rectangular | 250 | 400 | 1000 | 4450 | 0.44 | 1088.69 | G300E | 2288571.43 | 17.96 | G300E | 1234969.09 | 9.69
840 | Story23 | B1 | 40 MPa RC Beam (42.5 cm x 25 cm) | Beam | 40MPa | Concrete Rectangular | 250 | 425 | 1062.5 | 4450 | 0.47 | 1156.73 | G300E | 1504100 | 11.8 | G300E | 2244630.38 | 17.61
841 | Story23 | B10 | 40 MPa RC Beam (42.5 cm x 25 cm) | Beam | 40MPa | Concrete Rectangular | 250 | 425 | 1062.5 | 6850 | 0.73 | 1780.58 | G300E | 3831640.91 | 30.06 | G300E | 3266029.09 | 25.63
842 | Story23 | B11 | 40 MPa RC Beam (42.5 cm x 25 cm) | Beam | 40MPa | Concrete Rectangular | 250 | 425 | 1062.5 | 4450 | 0.47 | 1156.73 | G300E | 1503464.29 | 11.8 | G300E | 2244630.38 | 17.61
843 | Story23 | B12 | 40 MPa RC Beam (42.5 cm x 25 cm) | Beam | 40MPa | Concrete Rectangular | 250 | 425 | 1062.5 | 4450 | 0.47 | 1156.73 | G300E | 1622978.57 | 12.73 | G300E | 2456323.24 | 19.27
844 | Story23 | B13 | 40 MPa RC Beam (42.5 cm x 25 cm) | Beam | 40MPa | Concrete Rectangular | 250 | 425 | 1062.5 | 6850 | 0.73 | 1780.58 | G300E | 5136877.27 | 40.31 | G300E | 2699769.09 | 21.18
845 | Story23 | B14 | 40 MPa RC Beam (42.5 cm x 25 cm) | Beam | 40MPa | Concrete Rectangular | 250 | 425 | 1062.5 | 4450 | 0.47 | 1156.73 | G300E | 1782542.86 | 13.99 | G300E | 1163280.38 | 9.13
846 | Story23 | B15 | 40 MPa RC Beam (42.5 cm x 25 cm) | Beam | 40MPa | Concrete Rectangular | 250 | 425 | 1062.5 | 6850 | 0.73 | 1780.58 | G300E | 3913840.91 | 30.71 | G300E | 3186967.79 | 25.01
847 | Story23 | B16 | 40 MPa RC Beam (42.5 cm x 25 cm) | Beam | 40MPa | Concrete Rectangular | 250 | 425 | 1062.5 | 4800 | 0.51 | 1247.71 | G300E | 4278080 | 33.57 | G300E | 2726072.56 | 21.39
848 | Story23 | B17 | 40 MPa RC Beam (42.5 cm x 25 cm) | Beam | 40MPa | Concrete Rectangular | 250 | 425 | 1062.5 | 6850 | 0.73 | 1780.58 | G300E | 3502218.18 | 27.48 | G300E | 2961515.46 | 23.24
849 | Story23 | B18 | 40 MPa RC Beam (42.5 cm x 25 cm) | Beam | 40MPa | Concrete Rectangular | 250 | 425 | 1062.5 | 4800 | 0.51 | 1247.71 | G300E | 4220800 | 33.12 | G300E | 2185102.96 | 17.15
850 | Story23 | B19 | 40 MPa RC Beam (42.5 cm x 25 cm) | Beam | 40MPa | Concrete Rectangular | 250 | 425 | 1062.5 | 6850 | 0.73 | 1780.58 | G300E | 3963970.45 | 31.1 | G300E | 3186967.79 | 25.01
851 | Story23 | B2 | 40 MPa RC Beam (42.5 cm x 25 cm) | Beam | 40MPa | Concrete Rectangular | 250 | 425 | 1062.5 | 6850 | 0.73 | 1780.58 | G300E | 3832886.36 | 30.07 | G300E | 3266963.18 | 25.63
852 | Story23 | B20 | 40 MPa RC Beam (42.5 cm x 25 cm) | Beam | 40MPa | Concrete Rectangular | 250 | 425 | 1062.5 | 4450 | 0.47 | 1156.73 | G300E | 1778728.57 | 13.96 | G300E | 1163280.38 | 9.13
853 | Story23 | B21 | 40 MPa RC Beam (42.5 cm x 25 cm) | Beam | 40MPa | Concrete Rectangular | 250 | 425 | 1062.5 | 6850 | 0.73 | 1780.58 | G300E | 5135320.45 | 40.29 | G300E | 2699677.79 | 21.18
854 | Story23 | B22 | 40 MPa RC Beam (42.5 cm x 25 cm) | Beam | 40MPa | Concrete Rectangular | 250 | 425 | 1062.5 | 4450 | 0.47 | 1156.73 | G300E | 1623296.43 | 12.74 | G300E | 2456323.24 | 19.27
855 | Story23 | B23 | 40 MPa RC Beam (42.5 cm x 25 cm) | Beam | 40MPa | Concrete Rectangular | 250 | 425 | 1062.5 | 4450 | 0.47 | 1156.73 | G300E | 1601364.29 | 12.56 | G300E | 2425808.95 | 19.03
856 | Story23 | B24 | 40 MPa RC Beam (42.5 cm x 25 cm) | Beam | 40MPa | Concrete Rectangular | 250 | 425 | 1062.5 | 6850 | 0.73 | 1780.58 | G300E | 5442636.36 | 42.7 | G300E | 1056685.59 | 8.29
857 | Story23 | B25 | 40 MPa RC Beam (42.5 cm x 25 cm) | Beam | 40MPa | Concrete Rectangular | 250 | 425 | 1062.5 | 4450 | 0.47 | 1156.73 | G300E | 1808289.29 | 14.19 | G300E | 1163280.38 | 9.13
858 | Story23 | B26 | 40 MPa RC Beam (42.5 cm x 25 cm) | Beam | 40MPa | Concrete Rectangular | 250 | 425 | 1062.5 | 7200 | 0.76 | 1871.56 | G300E | 6075234.78 | 47.67 | G300E | 3509600.32 | 27.54
859 | Story23 | B3 | 40 MPa RC Beam (42.5 cm x 25 cm) | Beam | 40MPa | Concrete Rectangular | 250 | 425 | 1062.5 | 4450 | 0.47 | 1156.73 | G300E | 2331164.29 | 18.29 | G300E | 1268683.8 | 9.95
860 | Story23 | B30 | 40 MPa RC Beam (42.5 cm x 25 cm) | Beam | 40MPa | Concrete Rectangular | 250 | 425 | 1062.5 | 6850 | 0.73 | 1780.58 | G300E | 5768891.3 | 45.26 | G300E | 3337346.73 | 26.19
861 | Story23 | B31 | 40 MPa RC Beam (42.5 cm x 25 cm) | Beam | 40MPa | Concrete Rectangular | 250 | 425 | 1062.5 | 4450 | 0.47 | 1156.73 | G300E | 1706257.14 | 13.39 | G300E | 1163280.38 | 9.13
862 | Story23 | B32 | 40 MPa RC Beam (42.5 cm x 25 cm) | Beam | 40MPa | Concrete Rectangular | 250 | 425 | 1062.5 | 6850 | 0.73 | 1780.58 | G300E | 5439522.73 | 42.68 | G300E | 1056451.37 | 8.29
863 | Story23 | B33 | 40 MPa RC Beam (42.5 cm x 25 cm) | Beam | 40MPa | Concrete Rectangular | 250 | 425 | 1062.5 | 4450 | 0.47 | 1156.73 | G300E | 1601364.29 | 12.56 | G300E | 2425808.95 | 19.03
864 | Story23 | B34 | 40 MPa RC Beam (42.5 cm x 25 cm) | Beam | 40MPa | Concrete Rectangular | 250 | 425 | 1062.5 | 4450 | 0.47 | 1156.73 | G300E | 1622978.57 | 12.73 | G300E | 2456323.24 | 19.27
865 | Story23 | B35 | 40 MPa RC Beam (42.5 cm x 25 cm) | Beam | 40MPa | Concrete Rectangular | 250 | 425 | 1062.5 | 6850 | 0.73 | 1780.58 | G300E | 5442325 | 42.7 | G300E | 1056733.23 | 8.29
866 | Story23 | B36 | 40 MPa RC Beam (42.5 cm x 25 cm) | Beam | 40MPa | Concrete Rectangular | 250 | 425 | 1062.5 | 4450 | 0.47 | 1156.73 | G300E | 1781589.29 | 13.98 | G300E | 1163280.38 | 9.13
867 | Story23 | B37 | 40 MPa RC Beam (42.5 cm x 25 cm) | Beam | 40MPa | Concrete Rectangular | 250 | 425 | 1062.5 | 7200 | 0.76 | 1871.56 | G300E | 6078052.17 | 47.69 | G300E | 3508787.43 | 27.53
868 | Story23 | B38 | 40 MPa RC Beam (42.5 cm x 25 cm) | Beam | 40MPa | Concrete Rectangular | 250 | 425 | 1062.5 | 4450 | 0.47 | 1156.73 | G300E | 3921043.33 | 30.77 | G300E | 2024313.75 | 15.88
869 | Story23 | B4 | 40 MPa RC Beam (42.5 cm x 25 cm) | Beam | 40MPa | Concrete Rectangular | 250 | 425 | 1062.5 | 6850 | 0.73 | 1780.58 | G300E | 3072088 | 24.1 | G300E | 2846736.49 | 22.34
870 | Story23 | B40 | 40 MPa RC Beam (42.5 cm x 25 cm) | Beam | 40MPa | Concrete Rectangular | 250 | 425 | 1062.5 | 4450 | 0.47 | 1156.73 | G300E | 3917186.67 | 30.74 | G300E | 2024076.72 | 15.88
871 | Story23 | B41 | 40 MPa RC Beam (42.5 cm x 25 cm) | Beam | 40MPa | Concrete Rectangular | 250 | 425 | 1062.5 | 6850 | 0.73 | 1780.58 | G300E | 5771273.91 | 45.28 | G300E | 3337954.3 | 26.19
872 | Story23 | B42 | 40 MPa RC Beam (42.5 cm x 25 cm) | Beam | 40MPa | Concrete Rectangular | 250 | 425 | 1062.5 | 4450 | 0.47 | 1156.73 | G300E | 1778728.57 | 13.96 | G300E | 1163280.38 | 9.13
873 | Story23 | B43 | 40 MPa RC Beam (42.5 cm x 25 cm) | Beam | 40MPa | Concrete Rectangular | 250 | 425 | 1062.5 | 6850 | 0.73 | 1780.58 | G300E | 5439522.73 | 42.68 | G300E | 1056461.96 | 8.29
874 | Story23 | B44 | 40 MPa RC Beam (42.5 cm x 25 cm) | Beam | 40MPa | Concrete Rectangular | 250 | 425 | 1062.5 | 4450 | 0.47 | 1156.73 | G300E | 1623296.43 | 12.74 | G300E | 2456323.24 | 19.27
875 | Story23 | B45 | 40 MPa RC Beam (42.5 cm x 25 cm) | Beam | 40MPa | Concrete Rectangular | 250 | 425 | 1062.5 | 4450 | 0.47 | 1156.73 | G300E | 1504100 | 11.8 | G300E | 2244630.38 | 17.61
876 | Story23 | B46 | 40 MPa RC Beam (42.5 cm x 25 cm) | Beam | 40MPa | Concrete Rectangular | 250 | 425 | 1062.5 | 6850 | 0.73 | 1780.58 | G300E | 5134697.73 | 40.29 | G300E | 2699833.94 | 21.18
877 | Story23 | B47 | 40 MPa RC Beam (42.5 cm x 25 cm) | Beam | 40MPa | Concrete Rectangular | 250 | 425 | 1062.5 | 4450 | 0.47 | 1156.73 | G300E | 2341971.43 | 18.38 | G300E | 1268396.06 | 9.95
878 | Story23 | B48 | 40 MPa RC Beam (42.5 cm x 25 cm) | Beam | 40MPa | Concrete Rectangular | 250 | 425 | 1062.5 | 6850 | 0.73 | 1780.58 | G300E | 3963970.45 | 31.1 | G300E | 3186967.79 | 25.01
879 | Story23 | B49 | 40 MPa RC Beam (42.5 cm x 25 cm) | Beam | 40MPa | Concrete Rectangular | 250 | 425 | 1062.5 | 4450 | 0.47 | 1156.73 | G300E | 2052085.71 | 16.1 | G300E | 1935673.24 | 15.19
880 | Story23 | B5 | 40 MPa RC Beam (42.5 cm x 25 cm) | Beam | 40MPa | Concrete Rectangular | 250 | 425 | 1062.5 | 4450 | 0.47 | 1156.73 | G300E | 2029200 | 15.92 | G300E | 1935673.24 | 15.19
881 | Story23 | B50 | 40 MPa RC Beam (42.5 cm x 25 cm) | Beam | 40MPa | Concrete Rectangular | 250 | 425 | 1062.5 | 6850 | 0.73 | 1780.58 | G300E | 3499727.27 | 27.46 | G300E | 2961515.46 | 23.24
882 | Story23 | B51 | 40 MPa RC Beam (42.5 cm x 25 cm) | Beam | 40MPa | Concrete Rectangular | 250 | 425 | 1062.5 | 4450 | 0.47 | 1156.73 | G300E | 2051450 | 16.1 | G300E | 1935673.24 | 15.19
883 | Story23 | B52 | 40 MPa RC Beam (42.5 cm x 25 cm) | Beam | 40MPa | Concrete Rectangular | 250 | 425 | 1062.5 | 6850 | 0.73 | 1780.58 | G300E | 3964281.82 | 31.11 | G300E | 3186967.79 | 25.01
884 | Story23 | B53 | 40 MPa RC Beam (42.5 cm x 25 cm) | Beam | 40MPa | Concrete Rectangular | 250 | 425 | 1062.5 | 4450 | 0.47 | 1156.73 | G300E | 2334342.86 | 18.32 | G300E | 1267842.19 | 9.95
885 | Story23 | B54 | 40 MPa RC Beam (42.5 cm x 25 cm) | Beam | 40MPa | Concrete Rectangular | 250 | 425 | 1062.5 | 6850 | 0.73 | 1780.58 | G300E | 5135320.45 | 40.29 | G300E | 2699688.37 | 21.18
886 | Story23 | B55 | 40 MPa RC Beam (42.5 cm x 25 cm) | Beam | 40MPa | Concrete Rectangular | 250 | 425 | 1062.5 | 4450 | 0.47 | 1156.73 | G300E | 1503464.29 | 11.8 | G300E | 2244630.38 | 17.61
887 | Story23 | B56 | 40 MPa RC Beam (42.5 cm x 25 cm) | Beam | 40MPa | Concrete Rectangular | 250 | 425 | 1062.5 | 6850 | 0.73 | 1780.58 | G300E | 3832263.64 | 30.07 | G300E | 3266963.18 | 25.63
888 | Story23 | B57 | 40 MPa RC Beam (42.5 cm x 25 cm) | Beam | 40MPa | Concrete Rectangular | 250 | 425 | 1062.5 | 6850 | 0.73 | 1780.58 | G300E | 2869527.27 | 22.52 | G300E | 2388694.09 | 18.74
889 | Story23 | B58 | 40 MPa RC Beam (42.5 cm x 25 cm) | Beam | 40MPa | Concrete Rectangular | 250 | 425 | 1062.5 | 6850 | 0.73 | 1780.58 | G300E | 3777463.64 | 29.64 | G300E | 1448288.18 | 11.36
890 | Story23 | B59 | 40 MPa RC Beam (42.5 cm x 25 cm) | Beam | 40MPa | Concrete Rectangular | 250 | 425 | 1062.5 | 6850 | 0.73 | 1780.58 | G300E | 2869527.27 | 22.52 | G300E | 2388694.09 | 18.74
891 | Story23 | B6 | 40 MPa RC Beam (42.5 cm x 25 cm) | Beam | 40MPa | Concrete Rectangular | 250 | 425 | 1062.5 | 6850 | 0.73 | 1780.58 | G300E | 3778397.73 | 29.65 | G300E | 1448288.18 | 11.36
892 | Story23 | B60 | 40 MPa RC Beam (42.5 cm x 25 cm) | Beam | 40MPa | Concrete Rectangular | 250 | 425 | 1062.5 | 6850 | 0.73 | 1780.58 | G300E | 3831329.55 | 30.06 | G300E | 3266029.09 | 25.63
893 | Story23 | B7 | 40 MPa RC Beam (42.5 cm x 25 cm) | Beam | 40MPa | Concrete Rectangular | 250 | 425 | 1062.5 | 4450 | 0.47 | 1156.73 | G300E | 2050814.29 | 16.09 | G300E | 1935673.24 | 15.19
894 | Story23 | B8 | 40 MPa RC Beam (42.5 cm x 25 cm) | Beam | 40MPa | Concrete Rectangular | 250 | 425 | 1062.5 | 6850 | 0.73 | 1780.58 | G300E | 2869527.27 | 22.52 | G300E | 2388694.09 | 18.74
895 | Story23 | B9 | 40 MPa RC Beam (42.5 cm x 25 cm) | Beam | 40MPa | Concrete Rectangular | 250 | 425 | 1062.5 | 4450 | 0.47 | 1156.73 | G300E | 2334342.86 | 18.32 | G300E | 1267825.98 | 9.95
896 | Story24 | B1 | 40 MPa RC Beam (42.5 cm x 25 cm) | Beam | 40MPa | Concrete Rectangular | 250 | 425 | 1062.5 | 4450 | 0.47 | 1156.73 | G300E | 1396028.57 | 10.95 | G300E | 2399108.95 | 18.82
897 | Story24 | B10 | 40 MPa RC Beam (42.5 cm x 25 cm) | Beam | 40MPa | Concrete Rectangular | 250 | 425 | 1062.5 | 6850 | 0.73 | 1780.58 | G300E | 3934702.27 | 30.87 | G300E | 3112838.18 | 24.42
898 | Story24 | B11 | 40 MPa RC Beam (42.5 cm x 25 cm) | Beam | 40MPa | Concrete Rectangular | 250 | 425 | 1062.5 | 4450 | 0.47 | 1156.73 | G300E | 1396346.43 | 10.96 | G300E | 2399108.95 | 18.82
899 | Story24 | B12 | 40 MPa RC Beam (42.5 cm x 25 cm) | Beam | 40MPa | Concrete Rectangular | 250 | 425 | 1062.5 | 4450 | 0.47 | 1156.73 | G300E | 1397617.86 | 10.97 | G300E | 2421994.67 | 19
900 | Story24 | B13 | 40 MPa RC Beam (42.5 cm x 25 cm) | Beam | 40MPa | Concrete Rectangular | 250 | 425 | 1062.5 | 6850 | 0.73 | 1780.58 | G300E | 5224370.45 | 40.99 | G300E | 1041503.42 | 8.17
901 | Story24 | B14 | 40 MPa RC Beam (42.5 cm x 25 cm) | Beam | 40MPa | Concrete Rectangular | 250 | 425 | 1062.5 | 4450 | 0.47 | 1156.73 | G300E | 1783178.57 | 13.99 | G300E | 1163280.38 | 9.13
902 | Story24 | B15 | 40 MPa RC Beam (42.5 cm x 25 cm) | Beam | 40MPa | Concrete Rectangular | 250 | 425 | 1062.5 | 6850 | 0.73 | 1780.58 | G300E | 3905745.45 | 30.65 | G300E | 3148371.23 | 24.7
903 | Story24 | B16 | 40 MPa RC Beam (42.5 cm x 25 cm) | Beam | 40MPa | Concrete Rectangular | 250 | 425 | 1062.5 | 4800 | 0.51 | 1247.71 | G300E | 4404800 | 34.56 | G300E | 2737513.12 | 21.48
904 | Story24 | B17 | 40 MPa RC Beam (42.5 cm x 25 cm) | Beam | 40MPa | Concrete Rectangular | 250 | 425 | 1062.5 | 6850 | 0.73 | 1780.58 | G300E | 3452088.64 | 27.09 | G300E | 2961515.46 | 23.24
905 | Story24 | B18 | 40 MPa RC Beam (42.5 cm x 25 cm) | Beam | 40MPa | Concrete Rectangular | 250 | 425 | 1062.5 | 4800 | 0.51 | 1247.71 | G300E | 4336960 | 34.03 | G300E | 2190313.12 | 17.19
906 | Story24 | B19 | 40 MPa RC Beam (42.5 cm x 25 cm) | Beam | 40MPa | Concrete Rectangular | 250 | 425 | 1062.5 | 6850 | 0.73 | 1780.58 | G300E | 3953695.45 | 31.02 | G300E | 3148371.23 | 24.7
907 | Story24 | B2 | 40 MPa RC Beam (42.5 cm x 25 cm) | Beam | 40MPa | Concrete Rectangular | 250 | 425 | 1062.5 | 6850 | 0.73 | 1780.58 | G300E | 3937193.18 | 30.89 | G300E | 3112838.18 | 24.42
908 | Story24 | B20 | 40 MPa RC Beam (42.5 cm x 25 cm) | Beam | 40MPa | Concrete Rectangular | 250 | 425 | 1062.5 | 4450 | 0.47 | 1156.73 | G300E | 1779364.29 | 13.96 | G300E | 1163280.38 | 9.13
909 | Story24 | B21 | 40 MPa RC Beam (42.5 cm x 25 cm) | Beam | 40MPa | Concrete Rectangular | 250 | 425 | 1062.5 | 6850 | 0.73 | 1780.58 | G300E | 5221879.55 | 40.97 | G300E | 1041327.43 | 8.17
910 | Story24 | B22 | 40 MPa RC Beam (42.5 cm x 25 cm) | Beam | 40MPa | Concrete Rectangular | 250 | 425 | 1062.5 | 4450 | 0.47 | 1156.73 | G300E | 1397617.86 | 10.97 | G300E | 2421041.09 | 19
911 | Story24 | B23 | 40 MPa RC Beam (42.5 cm x 25 cm) | Beam | 40MPa | Concrete Rectangular | 250 | 425 | 1062.5 | 4450 | 0.47 | 1156.73 | G300E | 1831492.86 | 14.37 | G300E | 2484930.38 | 19.5
912 | Story24 | B24 | 40 MPa RC Beam (42.5 cm x 25 cm) | Beam | 40MPa | Concrete Rectangular | 250 | 425 | 1062.5 | 6850 | 0.73 | 1780.58 | G300E | 5438277.27 | 42.67 | G300E | 1054279.84 | 8.27
913 | Story24 | B25 | 40 MPa RC Beam (42.5 cm x 25 cm) | Beam | 40MPa | Concrete Rectangular | 250 | 425 | 1062.5 | 4450 | 0.47 | 1156.73 | G300E | 1792078.57 | 14.06 | G300E | 1163280.38 | 9.13
914 | Story24 | B26 | 40 MPa RC Beam (42.5 cm x 25 cm) | Beam | 40MPa | Concrete Rectangular | 250 | 425 | 1062.5 | 7200 | 0.76 | 1871.56 | G300E | 6229565.22 | 48.88 | G300E | 3513732.65 | 27.57
915 | Story24 | B3 | 40 MPa RC Beam (42.5 cm x 25 cm) | Beam | 40MPa | Concrete Rectangular | 250 | 425 | 1062.5 | 4450 | 0.47 | 1156.73 | G300E | 2338792.86 | 18.35 | G300E | 1422105.97 | 11.16
916 | Story24 | B30 | 40 MPa RC Beam (42.5 cm x 25 cm) | Beam | 40MPa | Concrete Rectangular | 250 | 425 | 1062.5 | 6850 | 0.73 | 1780.58 | G300E | 5918697.83 | 46.44 | G300E | 3341287.04 | 26.22
917 | Story24 | B31 | 40 MPa RC Beam (42.5 cm x 25 cm) | Beam | 40MPa | Concrete Rectangular | 250 | 425 | 1062.5 | 4450 | 0.47 | 1156.73 | G300E | 1691953.57 | 13.28 | G300E | 1163280.38 | 9.13
918 | Story24 | B32 | 40 MPa RC Beam (42.5 cm x 25 cm) | Beam | 40MPa | Concrete Rectangular | 250 | 425 | 1062.5 | 6850 | 0.73 | 1780.58 | G300E | 5435475 | 42.65 | G300E | 1054012.54 | 8.27
919 | Story24 | B33 | 40 MPa RC Beam (42.5 cm x 25 cm) | Beam | 40MPa | Concrete Rectangular | 250 | 425 | 1062.5 | 4450 | 0.47 | 1156.73 | G300E | 1831492.86 | 14.37 | G300E | 2484930.38 | 19.5
920 | Story24 | B34 | 40 MPa RC Beam (42.5 cm x 25 cm) | Beam | 40MPa | Concrete Rectangular | 250 | 425 | 1062.5 | 4450 | 0.47 | 1156.73 | G300E | 1397617.86 | 10.97 | G300E | 2422948.24 | 19.01
921 | Story24 | B35 | 40 MPa RC Beam (42.5 cm x 25 cm) | Beam | 40MPa | Concrete Rectangular | 250 | 425 | 1062.5 | 6850 | 0.73 | 1780.58 | G300E | 5438277.27 | 42.67 | G300E | 1054327.48 | 8.27
922 | Story24 | B36 | 40 MPa RC Beam (42.5 cm x 25 cm) | Beam | 40MPa | Concrete Rectangular | 250 | 425 | 1062.5 | 4450 | 0.47 | 1156.73 | G300E | 1782542.86 | 13.99 | G300E | 1163280.38 | 9.13
923 | Story24 | B37 | 40 MPa RC Beam (42.5 cm x 25 cm) | Beam | 40MPa | Concrete Rectangular | 250 | 425 | 1062.5 | 7200 | 0.76 | 1871.56 | G300E | 6233634.78 | 48.91 | G300E | 3512918.43 | 27.56
924 | Story24 | B38 | 40 MPa RC Beam (42.5 cm x 25 cm) | Beam | 40MPa | Concrete Rectangular | 250 | 425 | 1062.5 | 4450 | 0.47 | 1156.73 | G300E | 4029326.67 | 31.62 | G300E | 2029120.05 | 15.92
925 | Story24 | B4 | 40 MPa RC Beam (42.5 cm x 25 cm) | Beam | 40MPa | Concrete Rectangular | 250 | 425 | 1062.5 | 6850 | 0.73 | 1780.58 | G300E | 2661088 | 20.88 | G300E | 3068163.77 | 24.07
926 | Story24 | B40 | 40 MPa RC Beam (42.5 cm x 25 cm) | Beam | 40MPa | Concrete Rectangular | 250 | 425 | 1062.5 | 4450 | 0.47 | 1156.73 | G300E | 4024876.67 | 31.58 | G300E | 2028899.4 | 15.92
927 | Story24 | B41 | 40 MPa RC Beam (42.5 cm x 25 cm) | Beam | 40MPa | Concrete Rectangular | 250 | 425 | 1062.5 | 6850 | 0.73 | 1780.58 | G300E | 5920484.78 | 46.45 | G300E | 3341908.53 | 26.22
928 | Story24 | B42 | 40 MPa RC Beam (42.5 cm x 25 cm) | Beam | 40MPa | Concrete Rectangular | 250 | 425 | 1062.5 | 4450 | 0.47 | 1156.73 | G300E | 1779364.29 | 13.96 | G300E | 1163280.38 | 9.13
929 | Story24 | B43 | 40 MPa RC Beam (42.5 cm x 25 cm) | Beam | 40MPa | Concrete Rectangular | 250 | 425 | 1062.5 | 6850 | 0.73 | 1780.58 | G300E | 5435786.36 | 42.65 | G300E | 1054023.12 | 8.27
930 | Story24 | B44 | 40 MPa RC Beam (42.5 cm x 25 cm) | Beam | 40MPa | Concrete Rectangular | 250 | 425 | 1062.5 | 4450 | 0.47 | 1156.73 | G300E | 1397617.86 | 10.97 | G300E | 2421041.09 | 19
931 | Story24 | B45 | 40 MPa RC Beam (42.5 cm x 25 cm) | Beam | 40MPa | Concrete Rectangular | 250 | 425 | 1062.5 | 4450 | 0.47 | 1156.73 | G300E | 1395710.71 | 10.95 | G300E | 2399108.95 | 18.82
932 | Story24 | B46 | 40 MPa RC Beam (42.5 cm x 25 cm) | Beam | 40MPa | Concrete Rectangular | 250 | 425 | 1062.5 | 6850 | 0.73 | 1780.58 | G300E | 5221879.55 | 40.97 | G300E | 1041551.06 | 8.17
933 | Story24 | B47 | 40 MPa RC Beam (42.5 cm x 25 cm) | Beam | 40MPa | Concrete Rectangular | 250 | 425 | 1062.5 | 4450 | 0.47 | 1156.73 | G300E | 2350871.43 | 18.45 | G300E | 1267858.4 | 9.95
934 | Story24 | B48 | 40 MPa RC Beam (42.5 cm x 25 cm) | Beam | 40MPa | Concrete Rectangular | 250 | 425 | 1062.5 | 6850 | 0.73 | 1780.58 | G300E | 3954940.91 | 31.03 | G300E | 3148371.23 | 24.7
935 | Story24 | B49 | 40 MPa RC Beam (42.5 cm x 25 cm) | Beam | 40MPa | Concrete Rectangular | 250 | 425 | 1062.5 | 4450 | 0.47 | 1156.73 | G300E | 2078467.86 | 16.31 | G300E | 1357160.44 | 10.65
936 | Story24 | B5 | 40 MPa RC Beam (42.5 cm x 25 cm) | Beam | 40MPa | Concrete Rectangular | 250 | 425 | 1062.5 | 4450 | 0.47 | 1156.73 | G300E | 2053675 | 16.11 | G300E | 1317758.95 | 10.34
937 | Story24 | B50 | 40 MPa RC Beam (42.5 cm x 25 cm) | Beam | 40MPa | Concrete Rectangular | 250 | 425 | 1062.5 | 6850 | 0.73 | 1780.58 | G300E | 3449286.36 | 27.06 | G300E | 2961515.46 | 23.24
938 | Story24 | B51 | 40 MPa RC Beam (42.5 cm x 25 cm) | Beam | 40MPa | Concrete Rectangular | 250 | 425 | 1062.5 | 4450 | 0.47 | 1156.73 | G300E | 2078150 | 16.31 | G300E | 1357160.44 | 10.65
939 | Story24 | B52 | 40 MPa RC Beam (42.5 cm x 25 cm) | Beam | 40MPa | Concrete Rectangular | 250 | 425 | 1062.5 | 6850 | 0.73 | 1780.58 | G300E | 3953384.09 | 31.02 | G300E | 3148371.23 | 24.7
940 | Story24 | B53 | 40 MPa RC Beam (42.5 cm x 25 cm) | Beam | 40MPa | Concrete Rectangular | 250 | 425 | 1062.5 | 4450 | 0.47 | 1156.73 | G300E | 2343242.86 | 18.39 | G300E | 1267323.45 | 9.94
941 | Story24 | B54 | 40 MPa RC Beam (42.5 cm x 25 cm) | Beam | 40MPa | Concrete Rectangular | 250 | 425 | 1062.5 | 6850 | 0.73 | 1780.58 | G300E | 5221568.18 | 40.97 | G300E | 1041347.28 | 8.17
942 | Story24 | B55 | 40 MPa RC Beam (42.5 cm x 25 cm) | Beam | 40MPa | Concrete Rectangular | 250 | 425 | 1062.5 | 4450 | 0.47 | 1156.73 | G300E | 1396346.43 | 10.96 | G300E | 2399108.95 | 18.82
943 | Story24 | B56 | 40 MPa RC Beam (42.5 cm x 25 cm) | Beam | 40MPa | Concrete Rectangular | 250 | 425 | 1062.5 | 6850 | 0.73 | 1780.58 | G300E | 3936259.09 | 30.89 | G300E | 3112838.18 | 24.42
944 | Story24 | B57 | 40 MPa RC Beam (42.5 cm x 25 cm) | Beam | 40MPa | Concrete Rectangular | 250 | 425 | 1062.5 | 6850 | 0.73 | 1780.58 | G300E | 2769579.55 | 21.73 | G300E | 2427290.65 | 19.05
945 | Story24 | B58 | 40 MPa RC Beam (42.5 cm x 25 cm) | Beam | 40MPa | Concrete Rectangular | 250 | 425 | 1062.5 | 6850 | 0.73 | 1780.58 | G300E | 3756913.64 | 29.48 | G300E | 1448288.18 | 11.36
946 | Story24 | B59 | 40 MPa RC Beam (42.5 cm x 25 cm) | Beam | 40MPa | Concrete Rectangular | 250 | 425 | 1062.5 | 6850 | 0.73 | 1780.58 | G300E | 2769268.18 | 21.73 | G300E | 2427290.65 | 19.05
947 | Story24 | B6 | 40 MPa RC Beam (42.5 cm x 25 cm) | Beam | 40MPa | Concrete Rectangular | 250 | 425 | 1062.5 | 6850 | 0.73 | 1780.58 | G300E | 3759093.18 | 29.5 | G300E | 1448288.18 | 11.36
948 | Story24 | B60 | 40 MPa RC Beam (42.5 cm x 25 cm) | Beam | 40MPa | Concrete Rectangular | 250 | 425 | 1062.5 | 6850 | 0.73 | 1780.58 | G300E | 3935013.64 | 30.88 | G300E | 3112838.18 | 24.42
949 | Story24 | B7 | 40 MPa RC Beam (42.5 cm x 25 cm) | Beam | 40MPa | Concrete Rectangular | 250 | 425 | 1062.5 | 4450 | 0.47 | 1156.73 | G300E | 2077196.43 | 16.3 | G300E | 1357160.44 | 10.65
950 | Story24 | B8 | 40 MPa RC Beam (42.5 cm x 25 cm) | Beam | 40MPa | Concrete Rectangular | 250 | 425 | 1062.5 | 6850 | 0.73 | 1780.58 | G300E | 2769268.18 | 21.73 | G300E | 2427290.65 | 19.05
951 | Story24 | B9 | 40 MPa RC Beam (42.5 cm x 25 cm) | Beam | 40MPa | Concrete Rectangular | 250 | 425 | 1062.5 | 4450 | 0.47 | 1156.73 | G300E | 2343242.86 | 18.39 | G300E | 1267315.34 | 9.94
952 | Story25 | B1 | 40 MPa RC Beam (45 cm x 25 cm) | Beam | 40MPa | Concrete Rectangular | 250 | 450 | 1125 | 4462.5 | 0.5 | 1228.21 | G300E | 1463700 | 11.48 | G300E | 1828432.08 | 14.35
953 | Story25 | B10 | 40 MPa RC Beam (45 cm x 25 cm) | Beam | 40MPa | Concrete Rectangular | 250 | 450 | 1125 | 6862.5 | 0.77 | 1888.76 | G300E | 2718485.8 | 21.33 | G300E | 2505049.72 | 19.66
954 | Story25 | B11 | 40 MPa RC Beam (45 cm x 25 cm) | Beam | 40MPa | Concrete Rectangular | 250 | 450 | 1125 | 4462.5 | 0.5 | 1228.21 | G300E | 1463700 | 11.48 | G300E | 1870268.49 | 14.67
955 | Story25 | B12 | 40 MPa RC Beam (45 cm x 25 cm) | Beam | 40MPa | Concrete Rectangular | 250 | 450 | 1125 | 4462.5 | 0.5 | 1228.21 | G300E | 1705950 | 13.39 | G300E | 2540918.49 | 19.94
956 | Story25 | B13 | 40 MPa RC Beam (45 cm x 25 cm) | Beam | 40MPa | Concrete Rectangular | 250 | 450 | 1125 | 6862.5 | 0.77 | 1888.76 | G300E | 4869255.68 | 38.21 | G300E | 2783496.13 | 21.84
957 | Story25 | B14 | 40 MPa RC Beam (45 cm x 25 cm) | Beam | 40MPa | Concrete Rectangular | 250 | 450 | 1125 | 4462.5 | 0.5 | 1228.21 | G300E | 1784681.25 | 14 | G300E | 1870268.49 | 14.67
958 | Story25 | B15 | 40 MPa RC Beam (45 cm x 25 cm) | Beam | 40MPa | Concrete Rectangular | 250 | 450 | 1125 | 6862.5 | 0.77 | 1888.76 | G300E | 4433486.93 | 34.79 | G300E | 2909160.2 | 22.83
959 | Story25 | B16 | 40 MPa RC Beam (45 cm x 25 cm) | Beam | 40MPa | Concrete Rectangular | 250 | 450 | 1125 | 4800 | 0.54 | 1321.1 | G300E | 4916480 | 38.58 | G300E | 2918331.84 | 22.9
960 | Story25 | B17 | 40 MPa RC Beam (45 cm x 25 cm) | Beam | 40MPa | Concrete Rectangular | 250 | 450 | 1125 | 6862.5 | 0.77 | 1888.76 | G300E | 3492076.7 | 27.4 | G300E | 3264217.06 | 25.61
961 | Story25 | B18 | 40 MPa RC Beam (45 cm x 25 cm) | Beam | 40MPa | Concrete Rectangular | 250 | 450 | 1125 | 4800 | 0.54 | 1321.1 | G300E | 4727360 | 37.09 | G300E | 2354880.64 | 18.48
962 | Story25 | B19 | 40 MPa RC Beam (45 cm x 25 cm) | Beam | 40MPa | Concrete Rectangular | 250 | 450 | 1125 | 6862.5 | 0.77 | 1888.76 | G300E | 4437853.98 | 34.82 | G300E | 2909160.2 | 22.83
963 | Story25 | B2 | 40 MPa RC Beam (45 cm x 25 cm) | Beam | 40MPa | Concrete Rectangular | 250 | 450 | 1125 | 6862.5 | 0.77 | 1888.76 | G300E | 2715990.34 | 21.31 | G300E | 2505049.72 | 19.66
964 | Story25 | B20 | 40 MPa RC Beam (45 cm x 25 cm) | Beam | 40MPa | Concrete Rectangular | 250 | 450 | 1125 | 4462.5 | 0.5 | 1228.21 | G300E | 1782131.25 | 13.98 | G300E | 1870268.49 | 14.67
965 | Story25 | B21 | 40 MPa RC Beam (45 cm x 25 cm) | Beam | 40MPa | Concrete Rectangular | 250 | 450 | 1125 | 6862.5 | 0.77 | 1888.76 | G300E | 4868631.82 | 38.2 | G300E | 2783442.79 | 21.84
966 | Story25 | B22 | 40 MPa RC Beam (45 cm x 25 cm) | Beam | 40MPa | Concrete Rectangular | 250 | 450 | 1125 | 4462.5 | 0.5 | 1228.21 | G300E | 1705631.25 | 13.38 | G300E | 2539962.24 | 19.93
967 | Story25 | B23 | 40 MPa RC Beam (45 cm x 25 cm) | Beam | 40MPa | Concrete Rectangular | 250 | 450 | 1125 | 4462.5 | 0.5 | 1228.21 | G300E | 1463700 | 11.48 | G300E | 2517968.49 | 19.76
968 | Story25 | B24 | 40 MPa RC Beam (45 cm x 25 cm) | Beam | 40MPa | Concrete Rectangular | 250 | 450 | 1125 | 6862.5 | 0.77 | 1888.76 | G300E | 5333410.23 | 41.85 | G300E | 625002.81 | 4.9
969 | Story25 | B25 | 40 MPa RC Beam (45 cm x 25 cm) | Beam | 40MPa | Concrete Rectangular | 250 | 450 | 1125 | 4462.5 | 0.5 | 1228.21 | G300E | 1940550 | 15.23 | G300E | 1222568.49 | 9.59
970 | Story25 | B26 | 40 MPa RC Beam (45 cm x 25 cm) | Beam | 40MPa | Concrete Rectangular | 250 | 450 | 1125 | 7200 | 0.81 | 1981.65 | G300E | 6763304.35 | 53.07 | G300E | 3695918.56 | 29
971 | Story25 | B3 | 40 MPa RC Beam (45 cm x 25 cm) | Beam | 40MPa | Concrete Rectangular | 250 | 450 | 1125 | 4462.5 | 0.5 | 1228.21 | G300E | 2379787.5 | 18.67 | G300E | 1486514.85 | 11.66
972 | Story25 | B30 | 40 MPa RC Beam (45 cm x 25 cm) | Beam | 40MPa | Concrete Rectangular | 250 | 450 | 1125 | 6862.5 | 0.77 | 1888.76 | G300E | 6438516.85 | 50.52 | G300E | 3520689.26 | 27.62
973 | Story25 | B31 | 40 MPa RC Beam (45 cm x 25 cm) | Beam | 40MPa | Concrete Rectangular | 250 | 450 | 1125 | 4462.5 | 0.5 | 1228.21 | G300E | 1937043.75 | 15.2 | G300E | 1222568.49 | 9.59
974 | Story25 | B32 | 40 MPa RC Beam (45 cm x 25 cm) | Beam | 40MPa | Concrete Rectangular | 250 | 450 | 1125 | 6862.5 | 0.77 | 1888.76 | G300E | 5332474.43 | 41.84 | G300E | 624776.82 | 4.9
975 | Story25 | B33 | 40 MPa RC Beam (45 cm x 25 cm) | Beam | 40MPa | Concrete Rectangular | 250 | 450 | 1125 | 4462.5 | 0.5 | 1228.21 | G300E | 1463700 | 11.48 | G300E | 2517968.49 | 19.76
976 | Story25 | B34 | 40 MPa RC Beam (45 cm x 25 cm) | Beam | 40MPa | Concrete Rectangular | 250 | 450 | 1125 | 4462.5 | 0.5 | 1228.21 | G300E | 1705950 | 13.39 | G300E | 2540918.49 | 19.94
977 | Story25 | B35 | 40 MPa RC Beam (45 cm x 25 cm) | Beam | 40MPa | Concrete Rectangular | 250 | 450 | 1125 | 6862.5 | 0.77 | 1888.76 | G300E | 5334969.89 | 41.86 | G300E | 625080.01 | 4.9
978 | Story25 | B36 | 40 MPa RC Beam (45 cm x 25 cm) | Beam | 40MPa | Concrete Rectangular | 250 | 450 | 1125 | 4462.5 | 0.5 | 1228.21 | G300E | 1784681.25 | 14 | G300E | 1870268.49 | 14.67
979 | Story25 | B37 | 40 MPa RC Beam (45 cm x 25 cm) | Beam | 40MPa | Concrete Rectangular | 250 | 450 | 1125 | 7200 | 0.81 | 1981.65 | G300E | 6769565.22 | 53.12 | G300E | 3695036.71 | 28.99
980 | Story25 | B38 | 40 MPa RC Beam (45 cm x 25 cm) | Beam | 40MPa | Concrete Rectangular | 250 | 450 | 1125 | 4462.5 | 0.5 | 1228.21 | G300E | 4400322.5 | 34.53 | G300E | 2187577.45 | 17.16
981 | Story25 | B4 | 40 MPa RC Beam (45 cm x 25 cm) | Beam | 40MPa | Concrete Rectangular | 250 | 450 | 1125 | 6862.5 | 0.77 | 1888.76 | G300E | 3561637.5 | 27.95 | G300E | 3032302.14 | 23.79
982 | Story25 | B40 | 40 MPa RC Beam (45 cm x 25 cm) | Beam | 40MPa | Concrete Rectangular | 250 | 450 | 1125 | 4462.5 | 0.5 | 1228.21 | G300E | 4396752.5 | 34.5 | G300E | 2187298.99 | 17.16
983 | Story25 | B41 | 40 MPa RC Beam (45 cm x 25 cm) | Beam | 40MPa | Concrete Rectangular | 250 | 450 | 1125 | 6862.5 | 0.77 | 1888.76 | G300E | 6439411.96 | 50.53 | G300E | 3521488.15 | 27.63
984 | Story25 | B42 | 40 MPa RC Beam (45 cm x 25 cm) | Beam | 40MPa | Concrete Rectangular | 250 | 450 | 1125 | 4462.5 | 0.5 | 1228.21 | G300E | 1782131.25 | 13.98 | G300E | 1870268.49 | 14.67
985 | Story25 | B43 | 40 MPa RC Beam (45 cm x 25 cm) | Beam | 40MPa | Concrete Rectangular | 250 | 450 | 1125 | 6862.5 | 0.77 | 1888.76 | G300E | 5332474.43 | 41.84 | G300E | 624783.84 | 4.9
986 | Story25 | B44 | 40 MPa RC Beam (45 cm x 25 cm) | Beam | 40MPa | Concrete Rectangular | 250 | 450 | 1125 | 4462.5 | 0.5 | 1228.21 | G300E | 1705631.25 | 13.38 | G300E | 2539962.24 | 19.93
987 | Story25 | B45 | 40 MPa RC Beam (45 cm x 25 cm) | Beam | 40MPa | Concrete Rectangular | 250 | 450 | 1125 | 4462.5 | 0.5 | 1228.21 | G300E | 1463700 | 11.48 | G300E | 1828432.08 | 14.35
988 | Story25 | B46 | 40 MPa RC Beam (45 cm x 25 cm) | Beam | 40MPa | Concrete Rectangular | 250 | 450 | 1125 | 6862.5 | 0.77 | 1888.76 | G300E | 4869879.55 | 38.21 | G300E | 2783615.44 | 21.84
989 | Story25 | B47 | 40 MPa RC Beam (45 cm x 25 cm) | Beam | 40MPa | Concrete Rectangular | 250 | 450 | 1125 | 4462.5 | 0.5 | 1228.21 | G300E | 2385525 | 18.72 | G300E | 1484321.69 | 11.65
990 | Story25 | B48 | 40 MPa RC Beam (45 cm x 25 cm) | Beam | 40MPa | Concrete Rectangular | 250 | 450 | 1125 | 6862.5 | 0.77 | 1888.76 | G300E | 4439101.7 | 34.83 | G300E | 2909160.2 | 22.83
991 | Story25 | B49 | 40 MPa RC Beam (45 cm x 25 cm) | Beam | 40MPa | Concrete Rectangular | 250 | 450 | 1125 | 4462.5 | 0.5 | 1228.21 | G300E | 2377556.25 | 18.66 | G300E | 1474460.36 | 11.57
992 | Story25 | B5 | 40 MPa RC Beam (45 cm x 25 cm) | Beam | 40MPa | Concrete Rectangular | 250 | 450 | 1125 | 4462.5 | 0.5 | 1228.21 | G300E | 2377237.5 | 18.65 | G300E | 2118583.03 | 16.62
993 | Story25 | B50 | 40 MPa RC Beam (45 cm x 25 cm) | Beam | 40MPa | Concrete Rectangular | 250 | 450 | 1125 | 6862.5 | 0.77 | 1888.76 | G300E | 3489581.25 | 27.38 | G300E | 3419871.04 | 26.83
994 | Story25 | B51 | 40 MPa RC Beam (45 cm x 25 cm) | Beam | 40MPa | Concrete Rectangular | 250 | 450 | 1125 | 4462.5 | 0.5 | 1228.21 | G300E | 2377556.25 | 18.66 | G300E | 1474615.28 | 11.57
995 | Story25 | B52 | 40 MPa RC Beam (45 cm x 25 cm) | Beam | 40MPa | Concrete Rectangular | 250 | 450 | 1125 | 6862.5 | 0.77 | 1888.76 | G300E | 4438477.84 | 34.83 | G300E | 2909160.2 | 22.83
996 | Story25 | B53 | 40 MPa RC Beam (45 cm x 25 cm) | Beam | 40MPa | Concrete Rectangular | 250 | 450 | 1125 | 4462.5 | 0.5 | 1228.21 | G300E | 2376600 | 18.65 | G300E | 1483829.7 | 11.64
997 | Story25 | B54 | 40 MPa RC Beam (45 cm x 25 cm) | Beam | 40MPa | Concrete Rectangular | 250 | 450 | 1125 | 6862.5 | 0.77 | 1888.76 | G300E | 4868319.89 | 38.2 | G300E | 2783458.23 | 21.84
998 | Story25 | B55 | 40 MPa RC Beam (45 cm x 25 cm) | Beam | 40MPa | Concrete Rectangular | 250 | 450 | 1125 | 4462.5 | 0.5 | 1228.21 | G300E | 1463700 | 11.48 | G300E | 1870268.49 | 14.67
999 | Story25 | B56 | 40 MPa RC Beam (45 cm x 25 cm) | Beam | 40MPa | Concrete Rectangular | 250 | 450 | 1125 | 6862.5 | 0.77 | 1888.76 | G300E | 2716302.27 | 21.31 | G300E | 2505049.72 | 19.66
1000 | Story25 | B57 | 40 MPa RC Beam (45 cm x 25 cm) | Beam | 40MPa | Concrete Rectangular | 250 | 450 | 1125 | 6862.5 | 0.77 | 1888.76 | G300E | 3679235.8 | 28.87 | G300E | 3425485.81 | 26.88
1001 | Story25 | B58 | 40 MPa RC Beam (45 cm x 25 cm) | Beam | 40MPa | Concrete Rectangular | 250 | 450 | 1125 | 6862.5 | 0.77 | 1888.76 | G300E | 3658336.36 | 28.7 | G300E | 1523949.45 | 11.96
1002 | Story25 | B59 | 40 MPa RC Beam (45 cm x 25 cm) | Beam | 40MPa | Concrete Rectangular | 250 | 450 | 1125 | 6862.5 | 0.77 | 1888.76 | G300E | 3678300 | 28.86 | G300E | 3425485.81 | 26.88
1003 | Story25 | B6 | 40 MPa RC Beam (45 cm x 25 cm) | Beam | 40MPa | Concrete Rectangular | 250 | 450 | 1125 | 6862.5 | 0.77 | 1888.76 | G300E | 3655528.98 | 28.68 | G300E | 1523949.45 | 11.96
1004 | Story25 | B60 | 40 MPa RC Beam (45 cm x 25 cm) | Beam | 40MPa | Concrete Rectangular | 250 | 450 | 1125 | 6862.5 | 0.77 | 1888.76 | G300E | 2718485.8 | 21.33 | G300E | 2505049.72 | 19.66
1005 | Story25 | B7 | 40 MPa RC Beam (45 cm x 25 cm) | Beam | 40MPa | Concrete Rectangular | 250 | 450 | 1125 | 4462.5 | 0.5 | 1228.21 | G300E | 2376918.75 | 18.65 | G300E | 1474539.25 | 11.57
1006 | Story25 | B8 | 40 MPa RC Beam (45 cm x 25 cm) | Beam | 40MPa | Concrete Rectangular | 250 | 450 | 1125 | 6862.5 | 0.77 | 1888.76 | G300E | 3678300 | 28.86 | G300E | 3425485.81 | 26.88
1007 | Story25 | B9 | 40 MPa RC Beam (45 cm x 25 cm) | Beam | 40MPa | Concrete Rectangular | 250 | 450 | 1125 | 4462.5 | 0.5 | 1228.21 | G300E | 2376281.25 | 18.65 | G300E | 1483808.18 | 11.64
1008 | Story26 | B1 | 40 MPa RC Beam (45 cm x 25 cm) | Beam | 40MPa | Concrete Rectangular | 250 | 450 | 1125 | 4462.5 | 0.5 | 1228.21 | G300E | 1463700 | 11.48 | G300E | 1870268.49 | 14.67
1009 | Story26 | B10 | 40 MPa RC Beam (45 cm x 25 cm) | Beam | 40MPa | Concrete Rectangular | 250 | 450 | 1125 | 6862.5 | 0.77 | 1888.76 | G300E | 3877312.5 | 30.42 | G300E | 3425485.81 | 26.88
1010 | Story26 | B11 | 40 MPa RC Beam (45 cm x 25 cm) | Beam | 40MPa | Concrete Rectangular | 250 | 450 | 1125 | 4462.5 | 0.5 | 1228.21 | G300E | 1463700 | 11.48 | G300E | 1870268.49 | 14.67
1011 | Story26 | B12 | 40 MPa RC Beam (45 cm x 25 cm) | Beam | 40MPa | Concrete Rectangular | 250 | 450 | 1125 | 4462.5 | 0.5 | 1228.21 | G300E | 1463700 | 11.48 | G300E | 2517968.49 | 19.76
1012 | Story26 | B13 | 40 MPa RC Beam (45 cm x 25 cm) | Beam | 40MPa | Concrete Rectangular | 250 | 450 | 1125 | 6862.5 | 0.77 | 1888.76 | G300E | 5191793.18 | 40.74 | G300E | 2356314.86 | 18.49
1013 | Story26 | B14 | 40 MPa RC Beam (45 cm x 25 cm) | Beam | 40MPa | Concrete Rectangular | 250 | 450 | 1125 | 4462.5 | 0.5 | 1228.21 | G300E | 1773206.25 | 13.91 | G300E | 1870268.49 | 14.67
1014 | Story26 | B15 | 40 MPa RC Beam (45 cm x 25 cm) | Beam | 40MPa | Concrete Rectangular | 250 | 450 | 1125 | 6862.5 | 0.77 | 1888.76 | G300E | 4426312.5 | 34.73 | G300E | 2868218.68 | 22.51
1015 | Story26 | B16 | 40 MPa RC Beam (45 cm x 25 cm) | Beam | 40MPa | Concrete Rectangular | 250 | 450 | 1125 | 4800 | 0.54 | 1321.1 | G300E | 5093120 | 39.96 | G300E | 2932698.72 | 23.01
1016 | Story26 | B17 | 40 MPa RC Beam (45 cm x 25 cm) | Beam | 40MPa | Concrete Rectangular | 250 | 450 | 1125 | 6862.5 | 0.77 | 1888.76 | G300E | 2992673.86 | 23.48 | G300E | 2791640.36 | 21.9
1017 | Story26 | B18 | 40 MPa RC Beam (45 cm x 25 cm) | Beam | 40MPa | Concrete Rectangular | 250 | 450 | 1125 | 4800 | 0.54 | 1321.1 | G300E | 4792320 | 37.6 | G300E | 2365532.32 | 18.56
1018 | Story26 | B19 | 40 MPa RC Beam (45 cm x 25 cm) | Beam | 40MPa | Concrete Rectangular | 250 | 450 | 1125 | 6862.5 | 0.77 | 1888.76 | G300E | 4430367.61 | 34.76 | G300E | 2909160.2 | 22.83
1019 | Story26 | B2 | 40 MPa RC Beam (45 cm x 25 cm) | Beam | 40MPa | Concrete Rectangular | 250 | 450 | 1125 | 6862.5 | 0.77 | 1888.76 | G300E | 3874817.05 | 30.4 | G300E | 3425485.81 | 26.88
1020 | Story26 | B20 | 40 MPa RC Beam (45 cm x 25 cm) | Beam | 40MPa | Concrete Rectangular | 250 | 450 | 1125 | 4462.5 | 0.5 | 1228.21 | G300E | 1770975 | 13.9 | G300E | 1870268.49 | 14.67
1021 | Story26 | B21 | 40 MPa RC Beam (45 cm x 25 cm) | Beam | 40MPa | Concrete Rectangular | 250 | 450 | 1125 | 6862.5 | 0.77 | 1888.76 | G300E | 5192105.11 | 40.74 | G300E | 1722425.89 | 13.51
1022 | Story26 | B22 | 40 MPa RC Beam (45 cm x 25 cm) | Beam | 40MPa | Concrete Rectangular | 250 | 450 | 1125 | 4462.5 | 0.5 | 1228.21 | G300E | 1463700 | 11.48 | G300E | 2517968.49 | 19.76
1023 | Story26 | B23 | 40 MPa RC Beam (45 cm x 25 cm) | Beam | 40MPa | Concrete Rectangular | 250 | 450 | 1125 | 4462.5 | 0.5 | 1228.21 | G300E | 1463700 | 11.48 | G300E | 2517968.49 | 19.76
1024 | Story26 | B24 | 40 MPa RC Beam (45 cm x 25 cm) | Beam | 40MPa | Concrete Rectangular | 250 | 450 | 1125 | 6862.5 | 0.77 | 1888.76 | G300E | 5384255.11 | 42.25 | G300E | 630825.33 | 4.95
1025 | Story26 | B25 | 40 MPa RC Beam (45 cm x 25 cm) | Beam | 40MPa | Concrete Rectangular | 250 | 450 | 1125 | 4462.5 | 0.5 | 1228.21 | G300E | 1930987.5 | 15.15 | G300E | 1222568.49 | 9.59
1026 | Story26 | B26 | 40 MPa RC Beam (45 cm x 25 cm) | Beam | 40MPa | Concrete Rectangular | 250 | 450 | 1125 | 7200 | 0.81 | 1981.65 | G300E | 6961773.91 | 54.62 | G300E | 3661932.37 | 28.73
1027 | Story26 | B3 | 40 MPa RC Beam (45 cm x 25 cm) | Beam | 40MPa | Concrete Rectangular | 250 | 450 | 1125 | 4462.5 | 0.5 | 1228.21 | G300E | 2584743.75 | 20.28 | G300E | 427496.82 | 3.35
1028 | Story26 | B30 | 40 MPa RC Beam (45 cm x 25 cm) | Beam | 40MPa | Concrete Rectangular | 250 | 450 | 1125 | 6862.5 | 0.77 | 1888.76 | G300E | 6627683.15 | 52 | G300E | 3488314.97 | 27.37
1029 | Story26 | B31 | 40 MPa RC Beam (45 cm x 25 cm) | Beam | 40MPa | Concrete Rectangular | 250 | 450 | 1125 | 4462.5 | 0.5 | 1228.21 | G300E | 1929712.5 | 15.14 | G300E | 1222568.49 | 9.59
1030 | Story26 | B32 | 40 MPa RC Beam (45 cm x 25 cm) | Beam | 40MPa | Concrete Rectangular | 250 | 450 | 1125 | 6862.5 | 0.77 | 1888.76 | G300E | 5382383.52 | 42.23 | G300E | 630606.35 | 4.95
1031 | Story26 | B33 | 40 MPa RC Beam (45 cm x 25 cm) | Beam | 40MPa | Concrete Rectangular | 250 | 450 | 1125 | 4462.5 | 0.5 | 1228.21 | G300E | 1463700 | 11.48 | G300E | 2517968.49 | 19.76
1032 | Story26 | B34 | 40 MPa RC Beam (45 cm x 25 cm) | Beam | 40MPa | Concrete Rectangular | 250 | 450 | 1125 | 4462.5 | 0.5 | 1228.21 | G300E | 1463700 | 11.48 | G300E | 2517968.49 | 19.76
1033 | Story26 | B35 | 40 MPa RC Beam (45 cm x 25 cm) | Beam | 40MPa | Concrete Rectangular | 250 | 450 | 1125 | 6862.5 | 0.77 | 1888.76 | G300E | 5385190.91 | 42.25 | G300E | 630901.13 | 4.95
1034 | Story26 | B36 | 40 MPa RC Beam (45 cm x 25 cm) | Beam | 40MPa | Concrete Rectangular | 250 | 450 | 1125 | 4462.5 | 0.5 | 1228.21 | G300E | 1772887.5 | 13.91 | G300E | 1870268.49 | 14.67
1035 | Story26 | B37 | 40 MPa RC Beam (45 cm x 25 cm) | Beam | 40MPa | Concrete Rectangular | 250 | 450 | 1125 | 7200 | 0.81 | 1981.65 | G300E | 6967721.74 | 54.67 | G300E | 3661082.92 | 28.73
1036 | Story26 | B38 | 40 MPa RC Beam (45 cm x 25 cm) | Beam | 40MPa | Concrete Rectangular | 250 | 450 | 1125 | 4462.5 | 0.5 | 1228.21 | G300E | 4460715 | 35 | G300E | 2197430.65 | 17.24
1037 | Story26 | B4 | 40 MPa RC Beam (45 cm x 25 cm) | Beam | 40MPa | Concrete Rectangular | 250 | 450 | 1125 | 6862.5 | 0.77 | 1888.76 | G300E | 3546196.88 | 27.82 | G300E | 3032302.14 | 23.79
1038 | Story26 | B40 | 40 MPa RC Beam (45 cm x 25 cm) | Beam | 40MPa | Concrete Rectangular | 250 | 450 | 1125 | 4462.5 | 0.5 | 1228.21 | G300E | 4457145 | 34.97 | G300E | 2197166.91 | 17.24
1039 | Story26 | B41 | 40 MPa RC Beam (45 cm x 25 cm) | Beam | 40MPa | Concrete Rectangular | 250 | 450 | 1125 | 6862.5 | 0.77 | 1888.76 | G300E | 6629473.37 | 52.02 | G300E | 3489143.39 | 27.38
1040 | Story26 | B42 | 40 MPa RC Beam (45 cm x 25 cm) | Beam | 40MPa | Concrete Rectangular | 250 | 450 | 1125 | 4462.5 | 0.5 | 1228.21 | G300E | 1770975 | 13.9 | G300E | 1870268.49 | 14.67
1041 | Story26 | B43 | 40 MPa RC Beam (45 cm x 25 cm) | Beam | 40MPa | Concrete Rectangular | 250 | 450 | 1125 | 6862.5 | 0.77 | 1888.76 | G300E | 5382695.45 | 42.23 | G300E | 630616.18 | 4.95
1042 | Story26 | B44 | 40 MPa RC Beam (45 cm x 25 cm) | Beam | 40MPa | Concrete Rectangular | 250 | 450 | 1125 | 4462.5 | 0.5 | 1228.21 | G300E | 1463700 | 11.48 | G300E | 2517968.49 | 19.76
1043 | Story26 | B45 | 40 MPa RC Beam (45 cm x 25 cm) | Beam | 40MPa | Concrete Rectangular | 250 | 450 | 1125 | 4462.5 | 0.5 | 1228.21 | G300E | 1463700 | 11.48 | G300E | 1870268.49 | 14.67
1044 | Story26 | B46 | 40 MPa RC Beam (45 cm x 25 cm) | Beam | 40MPa | Concrete Rectangular | 250 | 450 | 1125 | 6862.5 | 0.77 | 1888.76 | G300E | 5192417.05 | 40.74 | G300E | 2356444 | 18.49
1045 | Story26 | B47 | 40 MPa RC Beam (45 cm x 25 cm) | Beam | 40MPa | Concrete Rectangular | 250 | 450 | 1125 | 4462.5 | 0.5 | 1228.21 | G300E | 2588568.75 | 20.31 | G300E | 423467.66 | 3.32
1046 | Story26 | B48 | 40 MPa RC Beam (45 cm x 25 cm) | Beam | 40MPa | Concrete Rectangular | 250 | 450 | 1125 | 6862.5 | 0.77 | 1888.76 | G300E | 4431615.34 | 34.77 | G300E | 2909160.2 | 22.83
1047 | Story26 | B49 | 40 MPa RC Beam (45 cm x 25 cm) | Beam | 40MPa | Concrete Rectangular | 250 | 450 | 1125 | 4462.5 | 0.5 | 1228.21 | G300E | 2260893.75 | 17.74 | G300E | 1311739.28 | 10.29
1048 | Story26 | B5 | 40 MPa RC Beam (45 cm x 25 cm) | Beam | 40MPa | Concrete Rectangular | 250 | 450 | 1125 | 4462.5 | 0.5 | 1228.21 | G300E | 2259937.5 | 17.73 | G300E | 1308161.95 | 10.26
1049 | Story26 | B50 | 40 MPa RC Beam (45 cm x 25 cm) | Beam | 40MPa | Concrete Rectangular | 250 | 450 | 1125 | 6862.5 | 0.77 | 1888.76 | G300E | 2989866.48 | 23.46 | G300E | 2791640.36 | 21.9
1050 | Story26 | B51 | 40 MPa RC Beam (45 cm x 25 cm) | Beam | 40MPa | Concrete Rectangular | 250 | 450 | 1125 | 4462.5 | 0.5 | 1228.21 | G300E | 2260893.75 | 17.74 | G300E | 1311874.12 | 10.29
1051 | Story26 | B52 | 40 MPa RC Beam (45 cm x 25 cm) | Beam | 40MPa | Concrete Rectangular | 250 | 450 | 1125 | 6862.5 | 0.77 | 1888.76 | G300E | 4430679.55 | 34.76 | G300E | 2909160.2 | 22.83
1052 | Story26 | B53 | 40 MPa RC Beam (45 cm x 25 cm) | Beam | 40MPa | Concrete Rectangular | 250 | 450 | 1125 | 4462.5 | 0.5 | 1228.21 | G300E | 2582831.25 | 20.27 | G300E | 422769.12 | 3.32
1053 | Story26 | B54 | 40 MPa RC Beam (45 cm x 25 cm) | Beam | 40MPa | Concrete Rectangular | 250 | 450 | 1125 | 6862.5 | 0.77 | 1888.76 | G300E | 5191793.18 | 40.74 | G300E | 1722434.32 | 13.51
1054 | Story26 | B55 | 40 MPa RC Beam (45 cm x 25 cm) | Beam | 40MPa | Concrete Rectangular | 250 | 450 | 1125 | 4462.5 | 0.5 | 1228.21 | G300E | 1463700 | 11.48 | G300E | 1870268.49 | 14.67
1055 | Story26 | B56 | 40 MPa RC Beam (45 cm x 25 cm) | Beam | 40MPa | Concrete Rectangular | 250 | 450 | 1125 | 6862.5 | 0.77 | 1888.76 | G300E | 3877312.5 | 30.42 | G300E | 3425485.81 | 26.88
1056 | Story26 | B57 | 40 MPa RC Beam (45 cm x 25 cm) | Beam | 40MPa | Concrete Rectangular | 250 | 450 | 1125 | 6862.5 | 0.77 | 1888.76 | G300E | 3861715.91 | 30.3 | G300E | 3425485.81 | 26.88
1057 | Story26 | B58 | 40 MPa RC Beam (45 cm x 25 cm) | Beam | 40MPa | Concrete Rectangular | 250 | 450 | 1125 | 6862.5 | 0.77 | 1888.76 | G300E | 2660154.55 | 20.87 | G300E | 2464108.21 | 19.33
1058 | Story26 | B59 | 40 MPa RC Beam (45 cm x 25 cm) | Beam | 40MPa | Concrete Rectangular | 250 | 450 | 1125 | 6862.5 | 0.77 | 1888.76 | G300E | 3861092.05 | 30.3 | G300E | 3425485.81 | 26.88
1059 | Story26 | B6 | 40 MPa RC Beam (45 cm x 25 cm) | Beam | 40MPa | Concrete Rectangular | 250 | 450 | 1125 | 6862.5 | 0.77 | 1888.76 | G300E | 2660154.55 | 20.87 | G300E | 2464108.21 | 19.33
1060 | Story26 | B60 | 40 MPa RC Beam (45 cm x 25 cm) | Beam | 40MPa | Concrete Rectangular | 250 | 450 | 1125 | 6862.5 | 0.77 | 1888.76 | G300E | 3877312.5 | 30.42 | G300E | 3425485.81 | 26.88
1061 | Story26 | B7 | 40 MPa RC Beam (45 cm x 25 cm) | Beam | 40MPa | Concrete Rectangular | 250 | 450 | 1125 | 4462.5 | 0.5 | 1228.21 | G300E | 2260256.25 | 17.73 | G300E | 1311798.09 | 10.29
1062 | Story26 | B8 | 40 MPa RC Beam (45 cm x 25 cm) | Beam | 40MPa | Concrete Rectangular | 250 | 450 | 1125 | 6862.5 | 0.77 | 1888.76 | G300E | 3860780.11 | 30.29 | G300E | 3425485.81 | 26.88
1063 | Story26 | B9 | 40 MPa RC Beam (45 cm x 25 cm) | Beam | 40MPa | Concrete Rectangular | 250 | 450 | 1125 | 4462.5 | 0.5 | 1228.21 | G300E | 2582193.75 | 20.26 | G300E | 422730.39 | 3.32
1064 | Story27 | B1 | 40 MPa RC Beam (45 cm x 25 cm) | Beam | 40MPa | Concrete Rectangular | 250 | 450 | 1125 | 4475 | 0.5 | 1231.65 | G300E | 1813014.29 | 14.23 | G300E | 1875507.34 | 14.72
1065 | Story27 | B10 | 40 MPa RC Beam (45 cm x 25 cm) | Beam | 40MPa | Concrete Rectangular | 250 | 450 | 1125 | 6875 | 0.77 | 1892.2 | G300E | 2641250 | 20.72 | G300E | 2827112.66 | 22.18
1066 | Story27 | B11 | 40 MPa RC Beam (45 cm x 25 cm) | Beam | 40MPa | Concrete Rectangular | 250 | 450 | 1125 | 4475 | 0.5 | 1231.65 | G300E | 1813014.29 | 14.23 | G300E | 1875507.34 | 14.72
1067 | Story27 | B12 | 40 MPa RC Beam (45 cm x 25 cm) | Beam | 40MPa | Concrete Rectangular | 250 | 450 | 1125 | 4475 | 0.5 | 1231.65 | G300E | 1572642.86 | 12.34 | G300E | 2528857.34 | 19.84
1068 | Story27 | B13 | 40 MPa RC Beam (45 cm x 25 cm) | Beam | 40MPa | Concrete Rectangular | 250 | 450 | 1125 | 6875 | 0.77 | 1892.2 | G300E | 4829687.5 | 37.9 | G300E | 2947894.22 | 23.13
1069 | Story27 | B14 | 40 MPa RC Beam (45 cm x 25 cm) | Beam | 40MPa | Concrete Rectangular | 250 | 450 | 1125 | 4475 | 0.5 | 1231.65 | G300E | 1788401.79 | 14.03 | G300E | 1875507.34 | 14.72
1070 | Story27 | B15 | 40 MPa RC Beam (45 cm x 25 cm) | Beam | 40MPa | Concrete Rectangular | 250 | 450 | 1125 | 6875 | 0.77 | 1892.2 | G300E | 4518437.5 | 35.45 | G300E | 2914459.22 | 22.87
1071 | Story27 | B16 | 40 MPa RC Beam (45 cm x 25 cm) | Beam | 40MPa | Concrete Rectangular | 250 | 450 | 1125 | 4800 | 0.54 | 1321.1 | G300E | 5168960 | 40.56 | G300E | 3033575.04 | 23.8
1072 | Story27 | B17 | 40 MPa RC Beam (45 cm x 25 cm) | Beam | 40MPa | Concrete Rectangular | 250 | 450 | 1125 | 6875 | 0.77 | 1892.2 | G300E | 3164062.5 | 24.83 | G300E | 3255162.81 | 25.54
1073 | Story27 | B18 | 40 MPa RC Beam (45 cm x 25 cm) | Beam | 40MPa | Concrete Rectangular | 250 | 450 | 1125 | 4800 | 0.54 | 1321.1 | G300E | 4959040 | 38.91 | G300E | 2416803.52 | 18.96
1074 | Story27 | B19 | 40 MPa RC Beam (45 cm x 25 cm) | Beam | 40MPa | Concrete Rectangular | 250 | 450 | 1125 | 6875 | 0.77 | 1892.2 | G300E | 4522187.5 | 35.48 | G300E | 2914459.22 | 22.87
1075 | Story27 | B2 | 40 MPa RC Beam (45 cm x 25 cm) | Beam | 40MPa | Concrete Rectangular | 250 | 450 | 1125 | 6875 | 0.77 | 1892.2 | G300E | 2641562.5 | 20.73 | G300E | 2827112.66 | 22.18
1076 | Story27 | B20 | 40 MPa RC Beam (45 cm x 25 cm) | Beam | 40MPa | Concrete Rectangular | 250 | 450 | 1125 | 4475 | 0.5 | 1231.65 | G300E | 1789041.07 | 14.04 | G300E | 1875507.34 | 14.72
1077 | Story27 | B21 | 40 MPa RC Beam (45 cm x 25 cm) | Beam | 40MPa | Concrete Rectangular | 250 | 450 | 1125 | 6875 | 0.77 | 1892.2 | G300E | 4829062.5 | 37.89 | G300E | 2947860.47 | 23.13
1078 | Story27 | B22 | 40 MPa RC Beam (45 cm x 25 cm) | Beam | 40MPa | Concrete Rectangular | 250 | 450 | 1125 | 4475 | 0.5 | 1231.65 | G300E | 1572642.86 | 12.34 | G300E | 2527898.41 | 19.83
1079 | Story27 | B23 | 40 MPa RC Beam (45 cm x 25 cm) | Beam | 40MPa | Concrete Rectangular | 250 | 450 | 1125 | 4475 | 0.5 | 1231.65 | G300E | 1677485.71 | 13.16 | G300E | 2525021.63 | 19.81
1080 | Story27 | B24 | 40 MPa RC Beam (45 cm x 25 cm) | Beam | 40MPa | Concrete Rectangular | 250 | 450 | 1125 | 6875 | 0.77 | 1892.2 | G300E | 5413125 | 42.47 | G300E | 628298.44 | 4.93
1081 | Story27 | B25 | 40 MPa RC Beam (45 cm x 25 cm) | Beam | 40MPa | Concrete Rectangular | 250 | 450 | 1125 | 4475 | 0.5 | 1231.65 | G300E | 1936076.79 | 15.19 | G300E | 1225993.06 | 9.62
1082 | Story27 | B26 | 40 MPa RC Beam (45 cm x 25 cm) | Beam | 40MPa | Concrete Rectangular | 250 | 450 | 1125 | 7200 | 0.81 | 1981.65 | G300E | 7294226.09 | 57.23 | G300E | 3669942.21 | 28.8
1083 | Story27 | B3 | 40 MPa RC Beam (45 cm x 25 cm) | Beam | 40MPa | Concrete Rectangular | 250 | 450 | 1125 | 4475 | 0.5 | 1231.65 | G300E | 2399239.29 | 18.83 | G300E | 1331572.53 | 10.45
1084 | Story27 | B30 | 40 MPa RC Beam (45 cm x 25 cm) | Beam | 40MPa | Concrete Rectangular | 250 | 450 | 1125 | 6875 | 0.77 | 1892.2 | G300E | 6957201.09 | 54.59 | G300E | 3502334.69 | 27.48
1085 | Story27 | B31 | 40 MPa RC Beam (45 cm x 25 cm) | Beam | 40MPa | Concrete Rectangular | 250 | 450 | 1125 | 4475 | 0.5 | 1231.65 | G300E | 1517025 | 11.9 | G300E | 1225993.06 | 9.62
1086 | Story27 | B32 | 40 MPa RC Beam (45 cm x 25 cm) | Beam | 40MPa | Concrete Rectangular | 250 | 450 | 1125 | 6875 | 0.77 | 1892.2 | G300E | 5412500 | 42.47 | G300E | 628100.16 | 4.93
1087 | Story27 | B33 | 40 MPa RC Beam (45 cm x 25 cm) | Beam | 40MPa | Concrete Rectangular | 250 | 450 | 1125 | 4475 | 0.5 | 1231.65 | G300E | 1677485.71 | 13.16 | G300E | 2525021.63 | 19.81
1088 | Story27 | B34 | 40 MPa RC Beam (45 cm x 25 cm) | Beam | 40MPa | Concrete Rectangular | 250 | 450 | 1125 | 4475 | 0.5 | 1231.65 | G300E | 1572642.86 | 12.34 | G300E | 2528857.34 | 19.84
1089 | Story27 | B35 | 40 MPa RC Beam (45 cm x 25 cm) | Beam | 40MPa | Concrete Rectangular | 250 | 450 | 1125 | 6875 | 0.77 | 1892.2 | G300E | 5414687.5 | 42.49 | G300E | 628371.56 | 4.93
1090 | Story27 | B36 | 40 MPa RC Beam (45 cm x 25 cm) | Beam | 40MPa | Concrete Rectangular | 250 | 450 | 1125 | 4475 | 0.5 | 1231.65 | G300E | 1789041.07 | 14.04 | G300E | 1875507.34 | 14.72
1091 | Story27 | B37 | 40 MPa RC Beam (45 cm x 25 cm) | Beam | 40MPa | Concrete Rectangular | 250 | 450 | 1125 | 7200 | 0.81 | 1981.65 | G300E | 7299860.87 | 57.28 | G300E | 3669108.26 | 28.79
1092 | Story27 | B38 | 40 MPa RC Beam (45 cm x 25 cm) | Beam | 40MPa | Concrete Rectangular | 250 | 450 | 1125 | 4475 | 0.5 | 1231.65 | G300E | 4628343.33 | 36.32 | G300E | 2251342.67 | 17.66
1093 | Story27 | B4 | 40 MPa RC Beam (45 cm x 25 cm) | Beam | 40MPa | Concrete Rectangular | 250 | 450 | 1125 | 6875 | 0.77 | 1892.2 | G300E | 3677552.08 | 28.86 | G300E | 3328867.12 | 26.12
1094 | Story27 | B40 | 40 MPa RC Beam (45 cm x 25 cm) | Beam | 40MPa | Concrete Rectangular | 250 | 450 | 1125 | 4475 | 0.5 | 1231.65 | G300E | 4625658.33 | 36.29 | G300E | 2251101.02 | 17.66
1095 | Story27 | B41 | 40 MPa RC Beam (45 cm x 25 cm) | Beam | 40MPa | Concrete Rectangular | 250 | 450 | 1125 | 6875 | 0.77 | 1892.2 | G300E | 6958695.65 | 54.6 | G300E | 3503174.04 | 27.49
1096 | Story27 | B42 | 40 MPa RC Beam (45 cm x 25 cm) | Beam | 40MPa | Concrete Rectangular | 250 | 450 | 1125 | 4475 | 0.5 | 1231.65 | G300E | 1789360.71 | 14.04 | G300E | 1875507.34 | 14.72
1097 | Story27 | B43 | 40 MPa RC Beam (45 cm x 25 cm) | Beam | 40MPa | Concrete Rectangular | 250 | 450 | 1125 | 6875 | 0.77 | 1892.2 | G300E | 5412500 | 42.47 | G300E | 628111.41 | 4.93
1098 | Story27 | B44 | 40 MPa RC Beam (45 cm x 25 cm) | Beam | 40MPa | Concrete Rectangular | 250 | 450 | 1125 | 4475 | 0.5 | 1231.65 | G300E | 1572642.86 | 12.34 | G300E | 2528857.34 | 19.84
1099 | Story27 | B45 | 40 MPa RC Beam (45 cm x 25 cm) | Beam | 40MPa | Concrete Rectangular | 250 | 450 | 1125 | 4475 | 0.5 | 1231.65 | G300E | 1813014.29 | 14.23 | G300E | 1875507.34 | 14.72
1100 | Story27 | B46 | 40 MPa RC Beam (45 cm x 25 cm) | Beam | 40MPa | Concrete Rectangular | 250 | 450 | 1125 | 6875 | 0.77 | 1892.2 | G300E | 4830937.5 | 37.91 | G300E | 2948017.97 | 23.13
1101 | Story27 | B47 | 40 MPa RC Beam (45 cm x 25 cm) | Beam | 40MPa | Concrete Rectangular | 250 | 450 | 1125 | 4475 | 0.5 | 1231.65 | G300E | 2404673.21 | 18.87 | G300E | 1329437.95 | 10.43
1102 | Story27 | B48 | 40 MPa RC Beam (45 cm x 25 cm) | Beam | 40MPa | Concrete Rectangular | 250 | 450 | 1125 | 6875 | 0.77 | 1892.2 | G300E | 4523437.5 | 35.49 | G300E | 2914459.22 | 22.87
1103 | Story27 | B49 | 40 MPa RC Beam (45 cm x 25 cm) | Beam | 40MPa | Concrete Rectangular | 250 | 450 | 1125 | 4475 | 0.5 | 1231.65 | G300E | 2531251.79 | 19.86 | G300E | 836027.97 | 6.56
1104 | Story27 | B5 | 40 MPa RC Beam (45 cm x 25 cm) | Beam | 40MPa | Concrete Rectangular | 250 | 450 | 1125 | 4475 | 0.5 | 1231.65 | G300E | 2530932.14 | 19.86 | G300E | 832206.16 | 6.53
1105 | Story27 | B50 | 40 MPa RC Beam (45 cm x 25 cm) | Beam | 40MPa | Concrete Rectangular | 250 | 450 | 1125 | 6875 | 0.77 | 1892.2 | G300E | 3162187.5 | 24.81 | G300E | 3101100.31 | 24.33
1106 | Story27 | B51 | 40 MPa RC Beam (45 cm x 25 cm) | Beam | 40MPa | Concrete Rectangular | 250 | 450 | 1125 | 4475 | 0.5 | 1231.65 | G300E | 2530612.5 | 19.86 | G300E | 836122.9 | 6.56
1107 | Story27 | B52 | 40 MPa RC Beam (45 cm x 25 cm) | Beam | 40MPa | Concrete Rectangular | 250 | 450 | 1125 | 6875 | 0.77 | 1892.2 | G300E | 4522187.5 | 35.48 | G300E | 2914459.22 | 22.87
1108 | Story27 | B53 | 40 MPa RC Beam (45 cm x 25 cm) | Beam | 40MPa | Concrete Rectangular | 250 | 450 | 1125 | 4475 | 0.5 | 1231.65 | G300E | 2397960.71 | 18.82 | G300E | 1329019.38 | 10.43
1109 | Story27 | B54 | 40 MPa RC Beam (45 cm x 25 cm) | Beam | 40MPa | Concrete Rectangular | 250 | 450 | 1125 | 6875 | 0.77 | 1892.2 | G300E | 4828750 | 37.89 | G300E | 2947868.91 | 23.13
1110 | Story27 | B55 | 40 MPa RC Beam (45 cm x 25 cm) | Beam | 40MPa | Concrete Rectangular | 250 | 450 | 1125 | 4475 | 0.5 | 1231.65 | G300E | 1813014.29 | 14.23 | G300E | 1875507.34 | 14.72
1111 | Story27 | B56 | 40 MPa RC Beam (45 cm x 25 cm) | Beam | 40MPa | Concrete Rectangular | 250 | 450 | 1125 | 6875 | 0.77 | 1892.2 | G300E | 2641562.5 | 20.73 | G300E | 2827112.66 | 22.18
1112 | Story27 | B57 | 40 MPa RC Beam (45 cm x 25 cm) | Beam | 40MPa | Concrete Rectangular | 250 | 450 | 1125 | 6875 | 0.77 | 1892.2 | G300E | 3808750 | 29.88 | G300E | 3749225.31 | 29.42
1113 | Story27 | B58 | 40 MPa RC Beam (45 cm x 25 cm) | Beam | 40MPa | Concrete Rectangular | 250 | 450 | 1125 | 6875 | 0.77 | 1892.2 | G300E | 3465000 | 27.19 | G300E | 2796725.31 | 21.94
1114 | Story27 | B59 | 40 MPa RC Beam (45 cm x 25 cm) | Beam | 40MPa | Concrete Rectangular | 250 | 450 | 1125 | 6875 | 0.77 | 1892.2 | G300E | 3807187.5 | 29.87 | G300E | 3749225.31 | 29.42
1115 | Story27 | B6 | 40 MPa RC Beam (45 cm x 25 cm) | Beam | 40MPa | Concrete Rectangular | 250 | 450 | 1125 | 6875 | 0.77 | 1892.2 | G300E | 3461875 | 27.16 | G300E | 2796725.31 | 21.94
1116 | Story27 | B60 | 40 MPa RC Beam (45 cm x 25 cm) | Beam | 40MPa | Concrete Rectangular | 250 | 450 | 1125 | 6875 | 0.77 | 1892.2 | G300E | 2641250 | 20.72 | G300E | 2827112.66 | 22.18
1117 | Story27 | B7 | 40 MPa RC Beam (45 cm x 25 cm) | Beam | 40MPa | Concrete Rectangular | 250 | 450 | 1125 | 4475 | 0.5 | 1231.65 | G300E | 2529653.57 | 19.85 | G300E | 836009.27 | 6.56
1118 | Story27 | B8 | 40 MPa RC Beam (45 cm x 25 cm) | Beam | 40MPa | Concrete Rectangular | 250 | 450 | 1125 | 6875 | 0.77 | 1892.2 | G300E | 3807500 | 29.88 | G300E | 3749225.31 | 29.42
1119 | Story27 | B9 | 40 MPa RC Beam (45 cm x 25 cm) | Beam | 40MPa | Concrete Rectangular | 250 | 450 | 1125 | 4475 | 0.5 | 1231.65 | G300E | 2397641.07 | 18.81 | G300E | 1328994.93 | 10.43
1120 | Story28 | B1 | 40 MPa RC Beam (45 cm x 25 cm) | Beam | 40MPa | Concrete Rectangular | 250 | 450 | 1125 | 4475 | 0.5 | 1231.65 | G300E | 1572642.86 | 12.34 | G300E | 2200264.48 | 17.26
1121 | Story28 | B10 | 40 MPa RC Beam (45 cm x 25 cm) | Beam | 40MPa | Concrete Rectangular | 250 | 450 | 1125 | 6875 | 0.77 | 1892.2 | G300E | 3854062.5 | 30.24 | G300E | 3431725.31 | 26.93
1122 | Story28 | B11 | 40 MPa RC Beam (45 cm x 25 cm) | Beam | 40MPa | Concrete Rectangular | 250 | 450 | 1125 | 4475 | 0.5 | 1231.65 | G300E | 1572642.86 | 12.34 | G300E | 2200264.48 | 17.26
1123 | Story28 | B12 | 40 MPa RC Beam (45 cm x 25 cm) | Beam | 40MPa | Concrete Rectangular | 250 | 450 | 1125 | 4475 | 0.5 | 1231.65 | G300E | 1712007.14 | 13.43 | G300E | 2555707.34 | 20.05
1124 | Story28 | B13 | 40 MPa RC Beam (45 cm x 25 cm) | Beam | 40MPa | Concrete Rectangular | 250 | 450 | 1125 | 6875 | 0.77 | 1892.2 | G300E | 5220625 | 40.96 | G300E | 2835827.5 | 22.25
1125 | Story28 | B14 | 40 MPa RC Beam (45 cm x 25 cm) | Beam | 40MPa | Concrete Rectangular | 250 | 450 | 1125 | 4475 | 0.5 | 1231.65 | G300E | 1782648.21 | 13.99 | G300E | 1875507.34 | 14.72
1126 | Story28 | B15 | 40 MPa RC Beam (45 cm x 25 cm) | Beam | 40MPa | Concrete Rectangular | 250 | 450 | 1125 | 6875 | 0.77 | 1892.2 | G300E | 4125000 | 32.37 | G300E | 3984693.12 | 31.27
1127 | Story28 | B16 | 40 MPa RC Beam (45 cm x 25 cm) | Beam | 40MPa | Concrete Rectangular | 250 | 450 | 1125 | 4800 | 0.54 | 1321.1 | G300E | 5436480 | 42.66 | G300E | 3140136.96 | 24.64
1128 | Story28 | B17 | 40 MPa RC Beam (45 cm x 25 cm) | Beam | 40MPa | Concrete Rectangular | 250 | 450 | 1125 | 6875 | 0.77 | 1892.2 | G300E | 3481875 | 27.32 | G300E | 3634537.81 | 28.52
1129 | Story28 | B18 | 40 MPa RC Beam (45 cm x 25 cm) | Beam | 40MPa | Concrete Rectangular | 250 | 450 | 1125 | 4800 | 0.54 | 1321.1 | G300E | 5211840 | 40.89 | G300E | 2472871.36 | 19.4
1130 | Story28 | B19 | 40 MPa RC Beam (45 cm x 25 cm) | Beam | 40MPa | Concrete Rectangular | 250 | 450 | 1125 | 6875 | 0.77 | 1892.2 | G300E | 4168750 | 32.71 | G300E | 3984693.12 | 31.27
1131 | Story28 | B2 | 40 MPa RC Beam (45 cm x 25 cm) | Beam | 40MPa | Concrete Rectangular | 250 | 450 | 1125 | 6875 | 0.77 | 1892.2 | G300E | 3854062.5 | 30.24 | G300E | 3431725.31 | 26.93
1132 | Story28 | B20 | 40 MPa RC Beam (45 cm x 25 cm) | Beam | 40MPa | Concrete Rectangular | 250 | 450 | 1125 | 4475 | 0.5 | 1231.65 | G300E | 1782328.57 | 13.98 | G300E | 1875507.34 | 14.72
1133 | Story28 | B21 | 40 MPa RC Beam (45 cm x 25 cm) | Beam | 40MPa | Concrete Rectangular | 250 | 450 | 1125 | 6875 | 0.77 | 1892.2 | G300E | 5115937.5 | 40.14 | G300E | 2835747.34 | 22.25
1134 | Story28 | B22 | 40 MPa RC Beam (45 cm x 25 cm) | Beam | 40MPa | Concrete Rectangular | 250 | 450 | 1125 | 4475 | 0.5 | 1231.65 | G300E | 1712007.14 | 13.43 | G300E | 2555707.34 | 20.05
1135 | Story28 | B23 | 40 MPa RC Beam (45 cm x 25 cm) | Beam | 40MPa | Concrete Rectangular | 250 | 450 | 1125 | 4475 | 0.5 | 1231.65 | G300E | 1677485.71 | 13.16 | G300E | 2525021.63 | 19.81
1136 | Story28 | B24 | 40 MPa RC Beam (45 cm x 25 cm) | Beam | 40MPa | Concrete Rectangular | 250 | 450 | 1125 | 6875 | 0.77 | 1892.2 | G300E | 5531562.5 | 43.4 | G300E | 1118893.59 | 8.78
1137 | Story28 | B25 | 40 MPa RC Beam (45 cm x 25 cm) | Beam | 40MPa | Concrete Rectangular | 250 | 450 | 1125 | 4475 | 0.5 | 1231.65 | G300E | 1508714.29 | 11.84 | G300E | 1225993.06 | 9.62
1138 | Story28 | B26 | 40 MPa RC Beam (45 cm x 25 cm) | Beam | 40MPa | Concrete Rectangular | 250 | 450 | 1125 | 7200 | 0.81 | 1981.65 | G300E | 7558434.78 | 59.31 | G300E | 3638650.85 | 28.55
1139 | Story28 | B3 | 40 MPa RC Beam (45 cm x 25 cm) | Beam | 40MPa | Concrete Rectangular | 250 | 450 | 1125 | 4475 | 0.5 | 1231.65 | G300E | 2508876.79 | 19.69 | G300E | 1301537.45 | 10.21
1140 | Story28 | B30 | 40 MPa RC Beam (45 cm x 25 cm) | Beam | 40MPa | Concrete Rectangular | 250 | 450 | 1125 | 6875 | 0.77 | 1892.2 | G300E | 7211277.17 | 56.58 | G300E | 3472385.84 | 27.25
1141 | Story28 | B31 | 40 MPa RC Beam (45 cm x 25 cm) | Beam | 40MPa | Concrete Rectangular | 250 | 450 | 1125 | 4475 | 0.5 | 1231.65 | G300E | 1509033.93 | 11.84 | G300E | 1225993.06 | 9.62
1142 | Story28 | B32 | 40 MPa RC Beam (45 cm x 25 cm) | Beam | 40MPa | Concrete Rectangular | 250 | 450 | 1125 | 6875 | 0.77 | 1892.2 | G300E | 5529062.5 | 43.38 | G300E | 1118660.16 | 8.78
1143 | Story28 | B33 | 40 MPa RC Beam (45 cm x 25 cm) | Beam | 40MPa | Concrete Rectangular | 250 | 450 | 1125 | 4475 | 0.5 | 1231.65 | G300E | 1677485.71 | 13.16 | G300E | 2525021.63 | 19.81
1144 | Story28 | B34 | 40 MPa RC Beam (45 cm x 25 cm) | Beam | 40MPa | Concrete Rectangular | 250 | 450 | 1125 | 4475 | 0.5 | 1231.65 | G300E | 1712007.14 | 13.43 | G300E | 2556666.27 | 20.06
1145 | Story28 | B35 | 40 MPa RC Beam (45 cm x 25 cm) | Beam | 40MPa | Concrete Rectangular | 250 | 450 | 1125 | 6875 | 0.77 | 1892.2 | G300E | 5531875 | 43.41 | G300E | 1118954.06 | 8.78
1146 | Story28 | B36 | 40 MPa RC Beam (45 cm x 25 cm) | Beam | 40MPa | Concrete Rectangular | 250 | 450 | 1125 | 4475 | 0.5 | 1231.65 | G300E | 1782328.57 | 13.98 | G300E | 1875507.34 | 14.72
1147 | Story28 | B37 | 40 MPa RC Beam (45 cm x 25 cm) | Beam | 40MPa | Concrete Rectangular | 250 | 450 | 1125 | 7200 | 0.81 | 1981.65 | G300E | 7564382.61 | 59.35 | G300E | 3637770.42 | 28.54
1148 | Story28 | B38 | 40 MPa RC Beam (45 cm x 25 cm) | Beam | 40MPa | Concrete Rectangular | 250 | 450 | 1125 | 4475 | 0.5 | 1231.65 | G300E | 4864325 | 38.17 | G300E | 2303517.59 | 18.07
1149 | Story28 | B4 | 40 MPa RC Beam (45 cm x 25 cm) | Beam | 40MPa | Concrete Rectangular | 250 | 450 | 1125 | 6875 | 0.77 | 1892.2 | G300E | 3323100 | 26.07 | G300E | 2706233.06 | 21.23
1150 | Story28 | B40 | 40 MPa RC Beam (45 cm x 25 cm) | Beam | 40MPa | Concrete Rectangular | 250 | 450 | 1125 | 4475 | 0.5 | 1231.65 | G300E | 4861341.67 | 38.14 | G300E | 2303290.7 | 18.07
1151 | Story28 | B41 | 40 MPa RC Beam (45 cm x 25 cm) | Beam | 40MPa | Concrete Rectangular | 250 | 450 | 1125 | 6875 | 0.77 | 1892.2 | G300E | 7212173.91 | 56.59 | G300E | 3473264.2 | 27.25
1152 | Story28 | B42 | 40 MPa RC Beam (45 cm x 25 cm) | Beam | 40MPa | Concrete Rectangular | 250 | 450 | 1125 | 4475 | 0.5 | 1231.65 | G300E | 1782328.57 | 13.98 | G300E | 1875507.34 | 14.72
1153 | Story28 | B43 | 40 MPa RC Beam (45 cm x 25 cm) | Beam | 40MPa | Concrete Rectangular | 250 | 450 | 1125 | 6875 | 0.77 | 1892.2 | G300E | 5528750 | 43.38 | G300E | 1118671.41 | 8.78
1154 | Story28 | B44 | 40 MPa RC Beam (45 cm x 25 cm) | Beam | 40MPa | Concrete Rectangular | 250 | 450 | 1125 | 4475 | 0.5 | 1231.65 | G300E | 1712007.14 | 13.43 | G300E | 2555707.34 | 20.05
1155 | Story28 | B45 | 40 MPa RC Beam (45 cm x 25 cm) | Beam | 40MPa | Concrete Rectangular | 250 | 450 | 1125 | 4475 | 0.5 | 1231.65 | G300E | 1572642.86 | 12.34 | G300E | 2200264.48 | 17.26
1156 | Story28 | B46 | 40 MPa RC Beam (45 cm x 25 cm) | Beam | 40MPa | Concrete Rectangular | 250 | 450 | 1125 | 6875 | 0.77 | 1892.2 | G300E | 5218437.5 | 40.95 | G300E | 2835896.41 | 22.25
1157 | Story28 | B47 | 40 MPa RC Beam (45 cm x 25 cm) | Beam | 40MPa | Concrete Rectangular | 250 | 450 | 1125 | 4475 | 0.5 | 1231.65 | G300E | 2520064.29 | 19.77 | G300E | 1301121.75 | 10.21
1158 | Story28 | B48 | 40 MPa RC Beam (45 cm x 25 cm) | Beam | 40MPa | Concrete Rectangular | 250 | 450 | 1125 | 6875 | 0.77 | 1892.2 | G300E | 4170312.5 | 32.72 | G300E | 3984693.12 | 31.27
1159 | Story28 | B49 | 40 MPa RC Beam (45 cm x 25 cm) | Beam | 40MPa | Concrete Rectangular | 250 | 450 | 1125 | 4475 | 0.5 | 1231.65 | G300E | 2411705.36 | 18.92 | G300E | 1646108.45 | 12.92
1160 | Story28 | B5 | 40 MPa RC Beam (45 cm x 25 cm) | Beam | 40MPa | Concrete Rectangular | 250 | 450 | 1125 | 4475 | 0.5 | 1231.65 | G300E | 2392207.14 | 18.77 | G300E | 1641193.46 | 12.88
1161 | Story28 | B50 | 40 MPa RC Beam (45 cm x 25 cm) | Beam | 40MPa | Concrete Rectangular | 250 | 450 | 1125 | 6875 | 0.77 | 1892.2 | G300E | 3477812.5 | 27.29 | G300E | 3799850.31 | 29.82
1162 | Story28 | B51 | 40 MPa RC Beam (45 cm x 25 cm) | Beam | 40MPa | Concrete Rectangular | 250 | 450 | 1125 | 4475 | 0.5 | 1231.65 | G300E | 2413303.57 | 18.94 | G300E | 1646212.02 | 12.92
1163 | Story28 | B52 | 40 MPa RC Beam (45 cm x 25 cm) | Beam | 40MPa | Concrete Rectangular | 250 | 450 | 1125 | 6875 | 0.77 | 1892.2 | G300E | 4169375 | 32.71 | G300E | 3984693.12 | 31.27
1164 | Story28 | B53 | 40 MPa RC Beam (45 cm x 25 cm) | Beam | 40MPa | Concrete Rectangular | 250 | 450 | 1125 | 4475 | 0.5 | 1231.65 | G300E | 2513032.14 | 19.72 | G300E | 1300672.97 | 10.21
1165 | Story28 | B54 | 40 MPa RC Beam (45 cm x 25 cm) | Beam | 40MPa | Concrete Rectangular | 250 | 450 | 1125 | 6875 | 0.77 | 1892.2 | G300E | 5115625 | 40.14 | G300E | 2835757.19 | 22.25
1166 | Story28 | B55 | 40 MPa RC Beam (45 cm x 25 cm) | Beam | 40MPa | Concrete Rectangular | 250 | 450 | 1125 | 4475 | 0.5 | 1231.65 | G300E | 1572642.86 | 12.34 | G300E | 2200264.48 | 17.26
1167 | Story28 | B56 | 40 MPa RC Beam (45 cm x 25 cm) | Beam | 40MPa | Concrete Rectangular | 250 | 450 | 1125 | 6875 | 0.77 | 1892.2 | G300E | 3854375 | 30.24 | G300E | 3431725.31 | 26.93
1168 | Story28 | B57 | 40 MPa RC Beam (45 cm x 25 cm) | Beam | 40MPa | Concrete Rectangular | 250 | 450 | 1125 | 6875 | 0.77 | 1892.2 | G300E | 3112187.5 | 24.42 | G300E | 2509612.66 | 19.69
1169 | Story28 | B58 | 40 MPa RC Beam (45 cm x 25 cm) | Beam | 40MPa | Concrete Rectangular | 250 | 450 | 1125 | 6875 | 0.77 | 1892.2 | G300E | 3790000 | 29.74 | G300E | 1526725.31 | 11.98
1170 | Story28 | B59 | 40 MPa RC Beam (45 cm x 25 cm) | Beam | 40MPa | Concrete Rectangular | 250 | 450 | 1125 | 6875 | 0.77 | 1892.2 | G300E | 3112187.5 | 24.42 | G300E | 2509612.66 | 19.69
1171 | Story28 | B6 | 40 MPa RC Beam (45 cm x 25 cm) | Beam | 40MPa | Concrete Rectangular | 250 | 450 | 1125 | 6875 | 0.77 | 1892.2 | G300E | 3789062.5 | 29.73 | G300E | 1526725.31 | 11.98
1172 | Story28 | B60 | 40 MPa RC Beam (45 cm x 25 cm) | Beam | 40MPa | Concrete Rectangular | 250 | 450 | 1125 | 6875 | 0.77 | 1892.2 | G300E | 3854062.5 | 30.24 | G300E | 3431725.31 | 26.93
1173 | Story28 | B7 | 40 MPa RC Beam (45 cm x 25 cm) | Beam | 40MPa | Concrete Rectangular | 250 | 450 | 1125 | 4475 | 0.5 | 1231.65 | G300E | 2412664.29 | 18.93 | G300E | 1646115.64 | 12.92
1174 | Story28 | B8 | 40 MPa RC Beam (45 cm x 25 cm) | Beam | 40MPa | Concrete Rectangular | 250 | 450 | 1125 | 6875 | 0.77 | 1892.2 | G300E | 3112187.5 | 24.42 | G300E | 2509612.66 | 19.69
1175 | Story28 | B9 | 40 MPa RC Beam (45 cm x 25 cm) | Beam | 40MPa | Concrete Rectangular | 250 | 450 | 1125 | 4475 | 0.5 | 1231.65 | G300E | 2512712.5 | 19.72 | G300E | 1300657.15 | 10.21
1176 | Story29 | B1 | 40 MPa RC Beam (47.5 cm x 25 cm) | Beam | 40MPa | Concrete Rectangular | 250 | 475 | 1187.5 | 4475 | 0.53 | 1300.08 | G300E | 1539400 | 12.08 | G300E | 2463890.09 | 19.33
1177 | Story29 | B10 | 40 MPa RC Beam (47.5 cm x 25 cm) | Beam | 40MPa | Concrete Rectangular | 250 | 475 | 1187.5 | 6875 | 0.82 | 1997.32 | G300E | 3945937.5 | 30.96 | G300E | 3581751.72 | 28.1
1178 | Story29 | B11 | 40 MPa RC Beam (47.5 cm x 25 cm) | Beam | 40MPa | Concrete Rectangular | 250 | 475 | 1187.5 | 4475 | 0.53 | 1300.08 | G300E | 1539400 | 12.08 | G300E | 2463890.09 | 19.33
1179 | Story29 | B12 | 40 MPa RC Beam (47.5 cm x 25 cm) | Beam | 40MPa | Concrete Rectangular | 250 | 475 | 1187.5 | 4475 | 0.53 | 1300.08 | G300E | 1539400 | 12.08 | G300E | 2632981.16 | 20.66
1180 | Story29 | B13 | 40 MPa RC Beam (47.5 cm x 25 cm) | Beam | 40MPa | Concrete Rectangular | 250 | 475 | 1187.5 | 6875 | 0.82 | 1997.32 | G300E | 5204062.5 | 40.83 | G300E | 1147159.53 | 9
1181 | Story29 | B14 | 40 MPa RC Beam (47.5 cm x 25 cm) | Beam | 40MPa | Concrete Rectangular | 250 | 475 | 1187.5 | 4475 | 0.53 | 1300.08 | G300E | 1788082.14 | 14.03 | G300E | 1956616.88 | 15.35
1182 | Story29 | B15 | 40 MPa RC Beam (47.5 cm x 25 cm) | Beam | 40MPa | Concrete Rectangular | 250 | 475 | 1187.5 | 6875 | 0.82 | 1997.32 | G300E | 4306562.5 | 33.79 | G300E | 4199706.95 | 32.95
1183 | Story29 | B16 | 40 MPa RC Beam (47.5 cm x 25 cm) | Beam | 40MPa | Concrete Rectangular | 250 | 475 | 1187.5 | 4800 | 0.57 | 1394.5 | G300E | 5840000 | 45.82 | G300E | 3354595.28 | 26.32
1184 | Story29 | B17 | 40 MPa RC Beam (47.5 cm x 25 cm) | Beam | 40MPa | Concrete Rectangular | 250 | 475 | 1187.5 | 6875 | 0.82 | 1997.32 | G300E | 3389687.5 | 26.6 | G300E | 3781751.72 | 29.67
1185 | Story29 | B18 | 40 MPa RC Beam (47.5 cm x 25 cm) | Beam | 40MPa | Concrete Rectangular | 250 | 475 | 1187.5 | 4800 | 0.57 | 1394.5 | G300E | 5715200 | 44.84 | G300E | 2671259.6 | 20.96
1186 | Story29 | B19 | 40 MPa RC Beam (47.5 cm x 25 cm) | Beam | 40MPa | Concrete Rectangular | 250 | 475 | 1187.5 | 6875 | 0.82 | 1997.32 | G300E | 4348750 | 34.12 | G300E | 4199706.95 | 32.95
1187 | Story29 | B2 | 40 MPa RC Beam (47.5 cm x 25 cm) | Beam | 40MPa | Concrete Rectangular | 250 | 475 | 1187.5 | 6875 | 0.82 | 1997.32 | G300E | 3947500 | 30.97 | G300E | 3581751.72 | 28.1
1188 | Story29 | B20 | 40 MPa RC Beam (47.5 cm x 25 cm) | Beam | 40MPa | Concrete Rectangular | 250 | 475 | 1187.5 | 4475 | 0.53 | 1300.08 | G300E | 1787762.5 | 14.03 | G300E | 1956616.88 | 15.35
1189 | Story29 | B21 | 40 MPa RC Beam (47.5 cm x 25 cm) | Beam | 40MPa | Concrete Rectangular | 250 | 475 | 1187.5 | 6875 | 0.82 | 1997.32 | G300E | 5201562.5 | 40.81 | G300E | 1147014.06 | 9
1190 | Story29 | B22 | 40 MPa RC Beam (47.5 cm x 25 cm) | Beam | 40MPa | Concrete Rectangular | 250 | 475 | 1187.5 | 4475 | 0.53 | 1300.08 | G300E | 1539400 | 12.08 | G300E | 2632981.16 | 20.66
1191 | Story29 | B23 | 40 MPa RC Beam (47.5 cm x 25 cm) | Beam | 40MPa | Concrete Rectangular | 250 | 475 | 1187.5 | 4475 | 0.53 | 1300.08 | G300E | 2004800 | 15.73 | G300E | 2646406.16 | 20.76
1192 | Story29 | B24 | 40 MPa RC Beam (47.5 cm x 25 cm) | Beam | 40MPa | Concrete Rectangular | 250 | 475 | 1187.5 | 6875 | 0.82 | 1997.32 | G300E | 5527187.5 | 43.37 | G300E | 1169293.05 | 9.17
1193 | Story29 | B25 | 40 MPa RC Beam (47.5 cm x 25 cm) | Beam | 40MPa | Concrete Rectangular | 250 | 475 | 1187.5 | 4475 | 0.53 | 1300.08 | G300E | 1759314.29 | 13.8 | G300E | 1280252.59 | 10.05
1194 | Story29 | B26 | 40 MPa RC Beam (47.5 cm x 25 cm) | Beam | 40MPa | Concrete Rectangular | 250 | 475 | 1187.5 | 7200 | 0.86 | 2091.74 | G300E | 8041147.83 | 63.09 | G300E | 3783676.85 | 29.69
1195 | Story29 | B3 | 40 MPa RC Beam (47.5 cm x 25 cm) | Beam | 40MPa | Concrete Rectangular | 250 | 475 | 1187.5 | 4475 | 0.53 | 1300.08 | G300E | 2512392.86 | 19.71 | G300E | 1359936.2 | 10.67
1196 | Story29 | B30 | 40 MPa RC Beam (47.5 cm x 25 cm) | Beam | 40MPa | Concrete Rectangular | 250 | 475 | 1187.5 | 6875 | 0.82 | 1997.32 | G300E | 7672798.91 | 60.2 | G300E | 3610331.6 | 28.33
1197 | Story29 | B31 | 40 MPa RC Beam (47.5 cm x 25 cm) | Beam | 40MPa | Concrete Rectangular | 250 | 475 | 1187.5 | 4475 | 0.53 | 1300.08 | G300E | 1759314.29 | 13.8 | G300E | 1280252.59 | 10.05
1198 | Story29 | B32 | 40 MPa RC Beam (47.5 cm x 25 cm) | Beam | 40MPa | Concrete Rectangular | 250 | 475 | 1187.5 | 6875 | 0.82 | 1997.32 | G300E | 5524687.5 | 43.35 | G300E | 1169049.61 | 9.17
1199 | Story29 | B33 | 40 MPa RC Beam (47.5 cm x 25 cm) | Beam | 40MPa | Concrete Rectangular | 250 | 475 | 1187.5 | 4475 | 0.53 | 1300.08 | G300E | 2004800 | 15.73 | G300E | 2646406.16 | 20.76
1200 | Story29 | B34 | 40 MPa RC Beam (47.5 cm x 25 cm) | Beam | 40MPa | Concrete Rectangular | 250 | 475 | 1187.5 | 4475 | 0.53 | 1300.08 | G300E | 1539400 | 12.08 | G300E | 2632981.16 | 20.66
1201 | Story29 | B35 | 40 MPa RC Beam (47.5 cm x 25 cm) | Beam | 40MPa | Concrete Rectangular | 250 | 475 | 1187.5 | 6875 | 0.82 | 1997.32 | G300E | 5527500 | 43.37 | G300E | 1169356.88 | 9.18
1202 | Story29 | B36 | 40 MPa RC Beam (47.5 cm x 25 cm) | Beam | 40MPa | Concrete Rectangular | 250 | 475 | 1187.5 | 4475 | 0.53 | 1300.08 | G300E | 1788082.14 | 14.03 | G300E | 1956616.88 | 15.35
1203 | Story29 | B37 | 40 MPa RC Beam (47.5 cm x 25 cm) | Beam | 40MPa | Concrete Rectangular | 250 | 475 | 1187.5 | 7200 | 0.86 | 2091.74 | G300E | 8047721.74 | 63.15 | G300E | 3782402.53 | 29.68
1204 | Story29 | B38 | 40 MPa RC Beam (47.5 cm x 25 cm) | Beam | 40MPa | Concrete Rectangular | 250 | 475 | 1187.5 | 4475 | 0.53 | 1300.08 | G300E | 5333901.67 | 41.85 | G300E | 2489270.73 | 19.53
1205 | Story29 | B4 | 40 MPa RC Beam (47.5 cm x 25 cm) | Beam | 40MPa | Concrete Rectangular | 250 | 475 | 1187.5 | 6875 | 0.82 | 1997.32 | G300E | 2800875 | 21.98 | G300E | 3359770.15 | 26.36
1206 | Story29 | B40 | 40 MPa RC Beam (47.5 cm x 25 cm) | Beam | 40MPa | Concrete Rectangular | 250 | 475 | 1187.5 | 4475 | 0.53 | 1300.08 | G300E | 5330918.33 | 41.83 | G300E | 2489001.49 | 19.53
1207 | Story29 | B41 | 40 MPa RC Beam (47.5 cm x 25 cm) | Beam | 40MPa | Concrete Rectangular | 250 | 475 | 1187.5 | 6875 | 0.82 | 1997.32 | G300E | 7674592.39 | 60.22 | G300E | 3611251.65 | 28.34
1208 | Story29 | B42 | 40 MPa RC Beam (47.5 cm x 25 cm) | Beam | 40MPa | Concrete Rectangular | 250 | 475 | 1187.5 | 4475 | 0.53 | 1300.08 | G300E | 1787762.5 | 14.03 | G300E | 1956616.88 | 15.35
1209 | Story29 | B43 | 40 MPa RC Beam (47.5 cm x 25 cm) | Beam | 40MPa | Concrete Rectangular | 250 | 475 | 1187.5 | 6875 | 0.82 | 1997.32 | G300E | 5524687.5 | 43.35 | G300E | 1169061.48 | 9.17
1210 | Story29 | B44 | 40 MPa RC Beam (47.5 cm x 25 cm) | Beam | 40MPa | Concrete Rectangular | 250 | 475 | 1187.5 | 4475 | 0.53 | 1300.08 | G300E | 1539400 | 12.08 | G300E | 2632981.16 | 20.66
1211 | Story29 | B45 | 40 MPa RC Beam (47.5 cm x 25 cm) | Beam | 40MPa | Concrete Rectangular | 250 | 475 | 1187.5 | 4475 | 0.53 | 1300.08 | G300E | 1539400 | 12.08 | G300E | 2463890.09 | 19.33
1212 | Story29 | B46 | 40 MPa RC Beam (47.5 cm x 25 cm) | Beam | 40MPa | Concrete Rectangular | 250 | 475 | 1187.5 | 6875 | 0.82 | 1997.32 | G300E | 5202500 | 40.82 | G300E | 1147227.81 | 9
1213 | Story29 | B47 | 40 MPa RC Beam (47.5 cm x 25 cm) | Beam | 40MPa | Concrete Rectangular | 250 | 475 | 1187.5 | 4475 | 0.53 | 1300.08 | G300E | 2524539.29 | 19.81 | G300E | 1360092.58 | 10.67
1214 | Story29 | B48 | 40 MPa RC Beam (47.5 cm x 25 cm) | Beam | 40MPa | Concrete Rectangular | 250 | 475 | 1187.5 | 6875 | 0.82 | 1997.32 | G300E | 4350000 | 34.13 | G300E | 4199706.95 | 32.95
1215 | Story29 | B49 | 40 MPa RC Beam (47.5 cm x 25 cm) | Beam | 40MPa | Concrete Rectangular | 250 | 475 | 1187.5 | 4475 | 0.53 | 1300.08 | G300E | 2468282.14 | 19.37 | G300E | 1088158.58 | 8.54
1216 | Story29 | B5 | 40 MPa RC Beam (47.5 cm x 25 cm) | Beam | 40MPa | Concrete Rectangular | 250 | 475 | 1187.5 | 4475 | 0.53 | 1300.08 | G300E | 2448144.64 | 19.21 | G300E | 1590425.95 | 12.48
1217 | Story29 | B50 | 40 MPa RC Beam (47.5 cm x 25 cm) | Beam | 40MPa | Concrete Rectangular | 250 | 475 | 1187.5 | 6875 | 0.82 | 1997.32 | G300E | 3277500 | 25.72 | G300E | 3953626.72 | 31.02
1218 | Story29 | B51 | 40 MPa RC Beam (47.5 cm x 25 cm) | Beam | 40MPa | Concrete Rectangular | 250 | 475 | 1187.5 | 4475 | 0.53 | 1300.08 | G300E | 2469241.07 | 19.37 | G300E | 1088272.45 | 8.54
1219 | Story29 | B52 | 40 MPa RC Beam (47.5 cm x 25 cm) | Beam | 40MPa | Concrete Rectangular | 250 | 475 | 1187.5 | 6875 | 0.82 | 1997.32 | G300E | 4349062.5 | 34.12 | G300E | 4199706.95 | 32.95
1220 | Story29 | B53 | 40 MPa RC Beam (47.5 cm x 25 cm) | Beam | 40MPa | Concrete Rectangular | 250 | 475 | 1187.5 | 4475 | 0.53 | 1300.08 | G300E | 2626505.36 | 20.61 | G300E | 1359624.95 | 10.67
1221 | Story29 | B54 | 40 MPa RC Beam (47.5 cm x 25 cm) | Beam | 40MPa | Concrete Rectangular | 250 | 475 | 1187.5 | 6875 | 0.82 | 1997.32 | G300E | 5201562.5 | 40.81 | G300E | 1147037.81 | 9
1222 | Story29 | B55 | 40 MPa RC Beam (47.5 cm x 25 cm) | Beam | 40MPa | Concrete Rectangular | 250 | 475 | 1187.5 | 4475 | 0.53 | 1300.08 | G300E | 1539400 | 12.08 | G300E | 2463890.09 | 19.33
1223 | Story29 | B56 | 40 MPa RC Beam (47.5 cm x 25 cm) | Beam | 40MPa | Concrete Rectangular | 250 | 475 | 1187.5 | 6875 | 0.82 | 1997.32 | G300E | 3946250 | 30.96 | G300E | 3581751.72 | 28.1
1224 | Story29 | B57 | 40 MPa RC Beam (47.5 cm x 25 cm) | Beam | 40MPa | Concrete Rectangular | 250 | 475 | 1187.5 | 6875 | 0.82 | 1997.32 | G300E | 3043750 | 23.88 | G300E | 3199965.39 | 25.11
1225 | Story29 | B58 | 40 MPa RC Beam (47.5 cm x 25 cm) | Beam | 40MPa | Concrete Rectangular | 250 | 475 | 1187.5 | 6875 | 0.82 | 1997.32 | G300E | 3744375 | 29.38 | G300E | 1598001.72 | 12.54
1226 | Story29 | B59 | 40 MPa RC Beam (47.5 cm x 25 cm) | Beam | 40MPa | Concrete Rectangular | 250 | 475 | 1187.5 | 6875 | 0.82 | 1997.32 | G300E | 2936250 | 23.04 | G300E | 3199965.39 | 25.11
1227 | Story29 | B6 | 40 MPa RC Beam (47.5 cm x 25 cm) | Beam | 40MPa | Concrete Rectangular | 250 | 475 | 1187.5 | 6875 | 0.82 | 1997.32 | G300E | 3744687.5 | 29.38 | G300E | 1598001.72 | 12.54
1228 | Story29 | B60 | 40 MPa RC Beam (47.5 cm x 25 cm) | Beam | 40MPa | Concrete Rectangular | 250 | 475 | 1187.5 | 6875 | 0.82 | 1997.32 | G300E | 3945937.5 | 30.96 | G300E | 3581751.72 | 28.1
1229 | Story29 | B7 | 40 MPa RC Beam (47.5 cm x 25 cm) | Beam | 40MPa | Concrete Rectangular | 250 | 475 | 1187.5 | 4475 | 0.53 | 1300.08 | G300E | 2468921.43 | 19.37 | G300E | 1088173.76 | 8.54
1230 | Story29 | B8 | 40 MPa RC Beam (47.5 cm x 25 cm) | Beam | 40MPa | Concrete Rectangular | 250 | 475 | 1187.5 | 6875 | 0.82 | 1997.32 | G300E | 2936250 | 23.04 | G300E | 3199965.39 | 25.11
1231 | Story29 | B9 | 40 MPa RC Beam (47.5 cm x 25 cm) | Beam | 40MPa | Concrete Rectangular | 250 | 475 | 1187.5 | 4475 | 0.53 | 1300.08 | G300E | 2626505.36 | 20.61 | G300E | 1359612.8 | 10.67
1232 | Story3 | B1 | 40 MPa RC Beam (25 cm x 25 cm) | Beam | 40MPa | Concrete Rectangular | 250 | 250 | 625 | 4375 | 0.27 | 668.96 | G300E | 1113437.5 | 8.74 | G300E | 839062.5 | 6.58
1233 | Story3 | B10 | 40 MPa RC Beam (25 cm x 25 cm) | Beam | 40MPa | Concrete Rectangular | 250 | 250 | 625 | 6775 | 0.42 | 1035.93 | G300E | 3620005.68 | 28.4 | G300E | 727569.56 | 5.71
1234 | Story3 | B11 | 40 MPa RC Beam (25 cm x 25 cm) | Beam | 40MPa | Concrete Rectangular | 250 | 250 | 625 | 4375 | 0.27 | 668.96 | G300E | 1112500 | 8.73 | G300E | 839062.5 | 6.58
1235 | Story3 | B12 | 40 MPa RC Beam (25 cm x 25 cm) | Beam | 40MPa | Concrete Rectangular | 250 | 250 | 625 | 4375 | 0.27 | 668.96 | G300E | 1112187.5 | 8.73 | G300E | 829687.5 | 6.51
1236 | Story3 | B13 | 40 MPa RC Beam (25 cm x 25 cm) | Beam | 40MPa | Concrete Rectangular | 250 | 250 | 625 | 6775 | 0.42 | 1035.93 | G300E | 4057609.09 | 31.84 | G300E | 123093.28 | 0.97
1237 | Story3 | B14 | 40 MPa RC Beam (25 cm x 25 cm) | Beam | 40MPa | Concrete Rectangular | 250 | 250 | 625 | 4375 | 0.27 | 668.96 | G300E | 1754375 | 13.77 | G300E | 136720.31 | 1.07
1238 | Story3 | B15 | 40 MPa RC Beam (25 cm x 25 cm) | Beam | 40MPa | Concrete Rectangular | 250 | 250 | 625 | 6775 | 0.42 | 1035.93 | G300E | 2600368.18 | 20.4 | G300E | 397467.69 | 3.12
1239 | Story3 | B16 | 40 MPa RC Beam (25 cm x 25 cm) | Beam | 40MPa | Concrete Rectangular | 250 | 250 | 625 | 4800 | 0.3 | 733.94 | G300E | 1850742.86 | 14.52 | G300E | 645858 | 5.07
1240 | Story3 | B17 | 40 MPa RC Beam (25 cm x 25 cm) | Beam | 40MPa | Concrete Rectangular | 250 | 250 | 625 | 6775 | 0.42 | 1035.93 | G300E | 2944045.45 | 23.1 | G300E | 705114.28 | 5.53
1241 | Story3 | B18 | 40 MPa RC Beam (25 cm x 25 cm) | Beam | 40MPa | Concrete Rectangular | 250 | 250 | 625 | 4800 | 0.3 | 733.94 | G300E | 1872320 | 14.69 | G300E | 792587.2 | 6.22
1242 | Story3 | B19 | 40 MPa RC Beam (25 cm x 25 cm) | Beam | 40MPa | Concrete Rectangular | 250 | 250 | 625 | 6775 | 0.42 | 1035.93 | G300E | 3127894.32 | 24.54 | G300E | 375012.42 | 2.94
1243 | Story3 | B2 | 40 MPa RC Beam (25 cm x 25 cm) | Beam | 40MPa | Concrete Rectangular | 250 | 250 | 625 | 6775 | 0.42 | 1035.93 | G300E | 3612306.82 | 28.34 | G300E | 727569.56 | 5.71
1244 | Story3 | B20 | 40 MPa RC Beam (25 cm x 25 cm) | Beam | 40MPa | Concrete Rectangular | 250 | 250 | 625 | 4375 | 0.27 | 668.96 | G300E | 1757500 | 13.79 | G300E | 136720.31 | 1.07
1245 | Story3 | B21 | 40 MPa RC Beam (25 cm x 25 cm) | Beam | 40MPa | Concrete Rectangular | 250 | 250 | 625 | 6775 | 0.42 | 1035.93 | G300E | 4060072.73 | 31.86 | G300E | 123107.14 | 0.97
1246 | Story3 | B22 | 40 MPa RC Beam (25 cm x 25 cm) | Beam | 40MPa | Concrete Rectangular | 250 | 250 | 625 | 4375 | 0.27 | 668.96 | G300E | 1112187.5 | 8.73 | G300E | 829687.5 | 6.51
1247 | Story3 | B23 | 40 MPa RC Beam (25 cm x 25 cm) | Beam | 40MPa | Concrete Rectangular | 250 | 250 | 625 | 4375 | 0.27 | 668.96 | G300E | 1300000 | 10.2 | G300E | 1643125 | 12.89
1248 | Story3 | B24 | 40 MPa RC Beam (25 cm x 25 cm) | Beam | 40MPa | Concrete Rectangular | 250 | 250 | 625 | 6775 | 0.42 | 1035.93 | G300E | 3636019.32 | 28.53 | G300E | 419922.97 | 3.29
1249 | Story3 | B25 | 40 MPa RC Beam (25 cm x 25 cm) | Beam | 40MPa | Concrete Rectangular | 250 | 250 | 625 | 4375 | 0.27 | 668.96 | G300E | 1628750 | 12.78 | G300E | 91146.88 | 0.72
1250 | Story3 | B26 | 40 MPa RC Beam (25 cm x 25 cm) | Beam | 40MPa | Concrete Rectangular | 250 | 250 | 625 | 7200 | 0.45 | 1100.92 | G300E | 4041391.3 | 31.71 | G300E | 485452.96 | 3.81
1251 | Story3 | B3 | 40 MPa RC Beam (25 cm x 25 cm) | Beam | 40MPa | Concrete Rectangular | 250 | 250 | 625 | 4375 | 0.27 | 668.96 | G300E | 1625625 | 12.76 | G300E | 692735.16 | 5.44
1252 | Story3 | B30 | 40 MPa RC Beam (25 cm x 25 cm) | Beam | 40MPa | Concrete Rectangular | 250 | 250 | 625 | 6775 | 0.42 | 1035.93 | G300E | 3791643.48 | 29.75 | G300E | 456797.75 | 3.58
1253 | Story3 | B31 | 40 MPa RC Beam (25 cm x 25 cm) | Beam | 40MPa | Concrete Rectangular | 250 | 250 | 625 | 4375 | 0.27 | 668.96 | G300E | 1628750 | 12.78 | G300E | 91146.88 | 0.72
1254 | Story3 | B32 | 40 MPa RC Beam (25 cm x 25 cm) | Beam | 40MPa | Concrete Rectangular | 250 | 250 | 625 | 6775 | 0.42 | 1035.93 | G300E | 3637251.14 | 28.54 | G300E | 419922.97 | 3.29
1255 | Story3 | B33 | 40 MPa RC Beam (25 cm x 25 cm) | Beam | 40MPa | Concrete Rectangular | 250 | 250 | 625 | 4375 | 0.27 | 668.96 | G300E | 1300000 | 10.2 | G300E | 1640625 | 12.87
1256 | Story3 | B34 | 40 MPa RC Beam (25 cm x 25 cm) | Beam | 40MPa | Concrete Rectangular | 250 | 250 | 625 | 4375 | 0.27 | 668.96 | G300E | 1112187.5 | 8.73 | G300E | 830625 | 6.52
1257 | Story3 | B35 | 40 MPa RC Beam (25 cm x 25 cm) | Beam | 40MPa | Concrete Rectangular | 250 | 250 | 625 | 6775 | 0.42 | 1035.93 | G300E | 3637251.14 | 28.54 | G300E | 419922.97 | 3.29
1258 | Story3 | B36 | 40 MPa RC Beam (25 cm x 25 cm) | Beam | 40MPa | Concrete Rectangular | 250 | 250 | 625 | 4375 | 0.27 | 668.96 | G300E | 1757500 | 13.79 | G300E | 136720.31 | 1.07
1259 | Story3 | B37 | 40 MPa RC Beam (25 cm x 25 cm) | Beam | 40MPa | Concrete Rectangular | 250 | 250 | 625 | 7200 | 0.45 | 1100.92 | G300E | 4034191.3 | 31.65 | G300E | 485452.96 | 3.81
1260 | Story3 | B38 | 40 MPa RC Beam (25 cm x 25 cm) | Beam | 40MPa | Concrete Rectangular | 250 | 250 | 625 | 4375 | 0.27 | 668.96 | G300E | 1708291.67 | 13.4 | G300E | 722410.21 | 5.67
1261 | Story3 | B4 | 40 MPa RC Beam (25 cm x 25 cm) | Beam | 40MPa | Concrete Rectangular | 250 | 250 | 625 | 6775 | 0.42 | 1035.93 | G300E | 2775925.96 | 21.78 | G300E | 1235395.19 | 9.69
1262 | Story3 | B40 | 40 MPa RC Beam (25 cm x 25 cm) | Beam | 40MPa | Concrete Rectangular | 250 | 250 | 625 | 4375 | 0.27 | 668.96 | G300E | 1708291.67 | 13.4 | G300E | 722410.21 | 5.67
1263 | Story3 | B41 | 40 MPa RC Beam (25 cm x 25 cm) | Beam | 40MPa | Concrete Rectangular | 250 | 250 | 625 | 6775 | 0.42 | 1035.93 | G300E | 3795767.39 | 29.78 | G300E | 456797.75 | 3.58
1264 | Story3 | B42 | 40 MPa RC Beam (25 cm x 25 cm) | Beam | 40MPa | Concrete Rectangular | 250 | 250 | 625 | 4375 | 0.27 | 668.96 | G300E | 1757500 | 13.79 | G300E | 136720.31 | 1.07
1265 | Story3 | B43 | 40 MPa RC Beam (25 cm x 25 cm) | Beam | 40MPa | Concrete Rectangular | 250 | 250 | 625 | 6775 | 0.42 | 1035.93 | G300E | 3636943.18 | 28.54 | G300E | 419922.97 | 3.29
1266 | Story3 | B44 | 40 MPa RC Beam (25 cm x 25 cm) | Beam | 40MPa | Concrete Rectangular | 250 | 250 | 625 | 4375 | 0.27 | 668.96 | G300E | 1112187.5 | 8.73 | G300E | 829687.5 | 6.51
1267 | Story3 | B45 | 40 MPa RC Beam (25 cm x 25 cm) | Beam | 40MPa | Concrete Rectangular | 250 | 250 | 625 | 4375 | 0.27 | 668.96 | G300E | 1112812.5 | 8.73 | G300E | 840000 | 6.59
1268 | Story3 | B46 | 40 MPa RC Beam (25 cm x 25 cm) | Beam | 40MPa | Concrete Rectangular | 250 | 250 | 625 | 6775 | 0.42 | 1035.93 | G300E | 4060072.73 | 31.86 | G300E | 123150.25 | 0.97
1269 | Story3 | B47 | 40 MPa RC Beam (25 cm x 25 cm) | Beam | 40MPa | Concrete Rectangular | 250 | 250 | 625 | 4375 | 0.27 | 668.96 | G300E | 1470000 | 11.53 | G300E | 692735.16 | 5.44
1270 | Story3 | B48 | 40 MPa RC Beam (25 cm x 25 cm) | Beam | 40MPa | Concrete Rectangular | 250 | 250 | 625 | 6775 | 0.42 | 1035.93 | G300E | 3126354.55 | 24.53 | G300E | 477561.28 | 3.75
1271 | Story3 | B49 | 40 MPa RC Beam (25 cm x 25 cm) | Beam | 40MPa | Concrete Rectangular | 250 | 250 | 625 | 4375 | 0.27 | 668.96 | G300E | 1831250 | 14.37 | G300E | 448907.81 | 3.52
1272 | Story3 | B5 | 40 MPa RC Beam (25 cm x 25 cm) | Beam | 40MPa | Concrete Rectangular | 250 | 250 | 625 | 4375 | 0.27 | 668.96 | G300E | 1850312.5 | 14.52 | G300E | 448907.81 | 3.52
1273 | Story3 | B50 | 40 MPa RC Beam (25 cm x 25 cm) | Beam | 40MPa | Concrete Rectangular | 250 | 250 | 625 | 6775 | 0.42 | 1035.93 | G300E | 2951744.32 | 23.16 | G300E | 705114.28 | 5.53
1274 | Story3 | B51 | 40 MPa RC Beam (25 cm x 25 cm) | Beam | 40MPa | Concrete Rectangular | 250 | 250 | 625 | 4375 | 0.27 | 668.96 | G300E | 1831250 | 14.37 | G300E | 448907.81 | 3.52
1275 | Story3 | B52 | 40 MPa RC Beam (25 cm x 25 cm) | Beam | 40MPa | Concrete Rectangular | 250 | 250 | 625 | 6775 | 0.42 | 1035.93 | G300E | 3127586.36 | 24.54 | G300E | 375012.42 | 2.94
1276 | Story3 | B53 | 40 MPa RC Beam (25 cm x 25 cm) | Beam | 40MPa | Concrete Rectangular | 250 | 250 | 625 | 4375 | 0.27 | 668.96 | G300E | 1470625 | 11.54 | G300E | 692735.16 | 5.44
1277 | Story3 | B54 | 40 MPa RC Beam (25 cm x 25 cm) | Beam | 40MPa | Concrete Rectangular | 250 | 250 | 625 | 6775 | 0.42 | 1035.93 | G300E | 4060072.73 | 31.86 | G300E | 123107.91 | 0.97
1278 | Story3 | B55 | 40 MPa RC Beam (25 cm x 25 cm) | Beam | 40MPa | Concrete Rectangular | 250 | 250 | 625 | 4375 | 0.27 | 668.96 | G300E | 1112500 | 8.73 | G300E | 839062.5 | 6.58
1279 | Story3 | B56 | 40 MPa RC Beam (25 cm x 25 cm) | Beam | 40MPa | Concrete Rectangular | 250 | 250 | 625 | 6775 | 0.42 | 1035.93 | G300E | 3620005.68 | 28.4 | G300E | 727569.56 | 5.71
1280 | Story3 | B57 | 40 MPa RC Beam (25 cm x 25 cm) | Beam | 40MPa | Concrete Rectangular | 250 | 250 | 625 | 6775 | 0.42 | 1035.93 | G300E | 2429402.08 | 19.06 | G300E | 658021.88 | 5.16
1281 | Story3 | B58 | 40 MPa RC Beam (25 cm x 25 cm) | Beam | 40MPa | Concrete Rectangular | 250 | 250 | 625 | 6775 | 0.42 | 1035.93 | G300E | 3213505.68 | 25.21 | G300E | 865301.46 | 6.79
1282 | Story3 | B59 | 40 MPa RC Beam (25 cm x 25 cm) | Beam | 40MPa | Concrete Rectangular | 250 | 250 | 625 | 6775 | 0.42 | 1035.93 | G300E | 2627570.83 | 20.62 | G300E | 658021.88 | 5.16
1283 | Story3 | B6 | 40 MPa RC Beam (25 cm x 25 cm) | Beam | 40MPa | Concrete Rectangular | 250 | 250 | 625 | 6775 | 0.42 | 1035.93 | G300E | 3207962.5 | 25.17 | G300E | 865301.46 | 6.79
1284 | Story3 | B60 | 40 MPa RC Beam (25 cm x 25 cm) | Beam | 40MPa | Concrete Rectangular | 250 | 250 | 625 | 6775 | 0.42 | 1035.93 | G300E | 3620005.68 | 28.4 | G300E | 727569.56 | 5.71
1285 | Story3 | B7 | 40 MPa RC Beam (25 cm x 25 cm) | Beam | 40MPa | Concrete Rectangular | 250 | 250 | 625 | 4375 | 0.27 | 668.96 | G300E | 1829062.5 | 14.35 | G300E | 448907.81 | 3.52
1286 | Story3 | B8 | 40 MPa RC Beam (25 cm x 25 cm) | Beam | 40MPa | Concrete Rectangular | 250 | 250 | 625 | 6775 | 0.42 | 1035.93 | G300E | 2631522.92 | 20.65 | G300E | 658021.88 | 5.16
1287 | Story3 | B9 | 40 MPa RC Beam (25 cm x 25 cm) | Beam | 40MPa | Concrete Rectangular | 250 | 250 | 625 | 4375 | 0.27 | 668.96 | G300E | 1470625 | 11.54 | G300E | 692735.16 | 5.44
1288 | Story30 | B1 | 40 MPa RC Beam (47.5 cm x 25 cm) | Beam | 40MPa | Concrete Rectangular | 250 | 475 | 1187.5 | 4475 | 0.53 | 1300.08 | G300E | 1539400 | 12.08 | G300E | 1912332.52 | 15
1289 | Story30 | B10 | 40 MPa RC Beam (47.5 cm x 25 cm) | Beam | 40MPa | Concrete Rectangular | 250 | 475 | 1187.5 | 6875 | 0.82 | 1997.32 | G300E | 3048125 | 23.92 | G300E | 2660733.12 | 20.88
1290 | Story30 | B11 | 40 MPa RC Beam (47.5 cm x 25 cm) | Beam | 40MPa | Concrete Rectangular | 250 | 475 | 1187.5 | 4475 | 0.53 | 1300.08 | G300E | 1539400 | 12.08 | G300E | 1912332.52 | 15
1291 | Story30 | B12 | 40 MPa RC Beam (47.5 cm x 25 cm) | Beam | 40MPa | Concrete Rectangular | 250 | 475 | 1187.5 | 4475 | 0.53 | 1300.08 | G300E | 1785525 | 14.01 | G300E | 2643529.38 | 20.74
1292 | Story30 | B13 | 40 MPa RC Beam (47.5 cm x 25 cm) | Beam | 40MPa | Concrete Rectangular | 250 | 475 | 1187.5 | 6875 | 0.82 | 1997.32 | G300E | 4882500 | 38.31 | G300E | 2955528.52 | 23.19
1293 | Story30 | B14 | 40 MPa RC Beam (47.5 cm x 25 cm) | Beam | 40MPa | Concrete Rectangular | 250 | 475 | 1187.5 | 4475 | 0.53 | 1300.08 | G300E | 1776894.64 | 13.94 | G300E | 1956616.88 | 15.35
1294 | Story30 | B15 | 40 MPa RC Beam (47.5 cm x 25 cm) | Beam | 40MPa | Concrete Rectangular | 250 | 475 | 1187.5 | 6875 | 0.82 | 1997.32 | G300E | 4641250 | 36.42 | G300E | 3538456.95 | 27.76
1295 | Story30 | B16 | 40 MPa RC Beam (47.5 cm x 25 cm) | Beam | 40MPa | Concrete Rectangular | 250 | 475 | 1187.5 | 4800 | 0.57 | 1394.5 | G300E | 5985280 | 46.96 | G300E | 3369552.16 | 26.44
1296 | Story30 | B17 | 40 MPa RC Beam (47.5 cm x 25 cm) | Beam | 40MPa | Concrete Rectangular | 250 | 475 | 1187.5 | 6875 | 0.82 | 1997.32 | G300E | 3246250 | 25.47 | G300E | 4127376.72 | 32.38
1297 | Story30 | B18 | 40 MPa RC Beam (47.5 cm x 25 cm) | Beam | 40MPa | Concrete Rectangular | 250 | 475 | 1187.5 | 4800 | 0.57 | 1394.5 | G300E | 5864640 | 46.02 | G300E | 2680700.16 | 21.03
1298 | Story30 | B19 | 40 MPa RC Beam (47.5 cm x 25 cm) | Beam | 40MPa | Concrete Rectangular | 250 | 475 | 1187.5 | 6875 | 0.82 | 1997.32 | G300E | 4645000 | 36.45 | G300E | 4243001.72 | 33.29
1299 | Story30 | B2 | 40 MPa RC Beam (47.5 cm x 25 cm) | Beam | 40MPa | Concrete Rectangular | 250 | 475 | 1187.5 | 6875 | 0.82 | 1997.32 | G300E | 3047812.5 | 23.91 | G300E | 2660733.12 | 20.88
1300 | Story30 | B20 | 40 MPa RC Beam (47.5 cm x 25 cm) | Beam | 40MPa | Concrete Rectangular | 250 | 475 | 1187.5 | 4475 | 0.53 | 1300.08 | G300E | 1777853.57 | 13.95 | G300E | 1956616.88 | 15.35
1301 | Story30 | B21 | 40 MPa RC Beam (47.5 cm x 25 cm) | Beam | 40MPa | Concrete Rectangular | 250 | 475 | 1187.5 | 6875 | 0.82 | 1997.32 | G300E | 4775312.5 | 37.47 | G300E | 2955509.22 | 23.19
1302 | Story30 | B22 | 40 MPa RC Beam (47.5 cm x 25 cm) | Beam | 40MPa | Concrete Rectangular | 250 | 475 | 1187.5 | 4475 | 0.53 | 1300.08 | G300E | 1785205.36 | 14.01 | G300E | 2643529.38 | 20.74
1303 | Story30 | B23 | 40 MPa RC Beam (47.5 cm x 25 cm) | Beam | 40MPa | Concrete Rectangular | 250 | 475 | 1187.5 | 4475 | 0.53 | 1300.08 | G300E | 1539400 | 12.08 | G300E | 2632981.16 | 20.66
1304 | Story30 | B24 | 40 MPa RC Beam (47.5 cm x 25 cm) | Beam | 40MPa | Concrete Rectangular | 250 | 475 | 1187.5 | 6875 | 0.82 | 1997.32 | G300E | 5434062.5 | 42.64 | G300E | 659115.94 | 5.17
1305 | Story30 | B25 | 40 MPa RC Beam (47.5 cm x 25 cm) | Beam | 40MPa | Concrete Rectangular | 250 | 475 | 1187.5 | 4475 | 0.53 | 1300.08 | G300E | 1761871.43 | 13.82 | G300E | 2632981.16 | 20.66
1306 | Story30 | B26 | 40 MPa RC Beam (47.5 cm x 25 cm) | Beam | 40MPa | Concrete Rectangular | 250 | 475 | 1187.5 | 7200 | 0.86 | 2091.74 | G300E | 8230539.13 | 64.58 | G300E | 3791288.58 | 29.75
1307 | Story30 | B3 | 40 MPa RC Beam (47.5 cm x 25 cm) | Beam | 40MPa | Concrete Rectangular | 250 | 475 | 1187.5 | 4475 | 0.53 | 1300.08 | G300E | 2521982.14 | 19.79 | G300E | 1176365.07 | 9.23
1308 | Story30 | B30 | 40 MPa RC Beam (47.5 cm x 25 cm) | Beam | 40MPa | Concrete Rectangular | 250 | 475 | 1187.5 | 6875 | 0.82 | 1997.32 | G300E | 7852744.57 | 61.62 | G300E | 3617757.34 | 28.39
1309 | Story30 | B31 | 40 MPa RC Beam (47.5 cm x 25 cm) | Beam | 40MPa | Concrete Rectangular | 250 | 475 | 1187.5 | 4475 | 0.53 | 1300.08 | G300E | 1761871.43 | 13.82 | G300E | 2632981.16 | 20.66
1310 | Story30 | B32 | 40 MPa RC Beam (47.5 cm x 25 cm) | Beam | 40MPa | Concrete Rectangular | 250 | 475 | 1187.5 | 6875 | 0.82 | 1997.32 | G300E | 5433125 | 42.63 | G300E | 658936.33 | 5.17
1311 | Story30 | B33 | 40 MPa RC Beam (47.5 cm x 25 cm) | Beam | 40MPa | Concrete Rectangular | 250 | 475 | 1187.5 | 4475 | 0.53 | 1300.08 | G300E | 1539400 | 12.08 | G300E | 2632981.16 | 20.66
1312 | Story30 | B34 | 40 MPa RC Beam (47.5 cm x 25 cm) | Beam | 40MPa | Concrete Rectangular | 250 | 475 | 1187.5 | 4475 | 0.53 | 1300.08 | G300E | 1785205.36 | 14.01 | G300E | 2643529.38 | 20.74
1313 | Story30 | B35 | 40 MPa RC Beam (47.5 cm x 25 cm) | Beam | 40MPa | Concrete Rectangular | 250 | 475 | 1187.5 | 6875 | 0.82 | 1997.32 | G300E | 5435000 | 42.65 | G300E | 659199.06 | 5.17
1314 | Story30 | B36 | 40 MPa RC Beam (47.5 cm x 25 cm) | Beam | 40MPa | Concrete Rectangular | 250 | 475 | 1187.5 | 4475 | 0.53 | 1300.08 | G300E | 1777853.57 | 13.95 | G300E | 1956616.88 | 15.35
1315 | Story30 | B37 | 40 MPa RC Beam (47.5 cm x 25 cm) | Beam | 40MPa | Concrete Rectangular | 250 | 475 | 1187.5 | 7200 | 0.86 | 2091.74 | G300E | 8235860.87 | 64.62 | G300E | 3790155.52 | 29.74
1316 | Story30 | B38 | 40 MPa RC Beam (47.5 cm x 25 cm) | Beam | 40MPa | Concrete Rectangular | 250 | 475 | 1187.5 | 4475 | 0.53 | 1300.08 | G300E | 5473223.33 | 42.94 | G300E | 2496168.65 | 19.59
1317 | Story30 | B4 | 40 MPa RC Beam (47.5 cm x 25 cm) | Beam | 40MPa | Concrete Rectangular | 250 | 475 | 1187.5 | 6875 | 0.82 | 1997.32 | G300E | 3465572.92 | 27.19 | G300E | 3362646.15 | 26.38
1318 | Story30 | B40 | 40 MPa RC Beam (47.5 cm x 25 cm) | Beam | 40MPa | Concrete Rectangular | 250 | 475 | 1187.5 | 4475 | 0.53 | 1300.08 | G300E | 5470836.67 | 42.93 | G300E | 2495862.56 | 19.58
1319 | Story30 | B41 | 40 MPa RC Beam (47.5 cm x 25 cm) | Beam | 40MPa | Concrete Rectangular | 250 | 475 | 1187.5 | 6875 | 0.82 | 1997.32 | G300E | 7854239.13 | 61.63 | G300E | 3618684.5 | 28.39
1320 | Story30 | B42 | 40 MPa RC Beam (47.5 cm x 25 cm) | Beam | 40MPa | Concrete Rectangular | 250 | 475 | 1187.5 | 4475 | 0.53 | 1300.08 | G300E | 1777853.57 | 13.95 | G300E | 1956616.88 | 15.35
1321 | Story30 | B43 | 40 MPa RC Beam (47.5 cm x 25 cm) | Beam | 40MPa | Concrete Rectangular | 250 | 475 | 1187.5 | 6875 | 0.82 | 1997.32 | G300E | 5433125 | 42.63 | G300E | 658945.23 | 5.17
1322 | Story30 | B44 | 40 MPa RC Beam (47.5 cm x 25 cm) | Beam | 40MPa | Concrete Rectangular | 250 | 475 | 1187.5 | 4475 | 0.53 | 1300.08 | G300E | 1785205.36 | 14.01 | G300E | 2643529.38 | 20.74
1323 | Story30 | B45 | 40 MPa RC Beam (47.5 cm x 25 cm) | Beam | 40MPa | Concrete Rectangular | 250 | 475 | 1187.5 | 4475 | 0.53 | 1300.08 | G300E | 1539400 | 12.08 | G300E | 1912332.52 | 15
1324 | Story30 | B46 | 40 MPa RC Beam (47.5 cm x 25 cm) | Beam | 40MPa | Concrete Rectangular | 250 | 475 | 1187.5 | 6875 | 0.82 | 1997.32 | G300E | 4775625 | 37.47 | G300E | 2912364.38 | 22.85
1325 | Story30 | B47 | 40 MPa RC Beam (47.5 cm x 25 cm) | Beam | 40MPa | Concrete Rectangular | 250 | 475 | 1187.5 | 4475 | 0.53 | 1300.08 | G300E | 2527735.71 | 19.83 | G300E | 835957.09 | 6.56
1326 | Story30 | B48 | 40 MPa RC Beam (47.5 cm x 25 cm) | Beam | 40MPa | Concrete Rectangular | 250 | 475 | 1187.5 | 6875 | 0.82 | 1997.32 | G300E | 4646250 | 36.46 | G300E | 4243001.72 | 33.29
1327 | Story30 | B49 | 40 MPa RC Beam (47.5 cm x 25 cm) | Beam | 40MPa | Concrete Rectangular | 250 | 475 | 1187.5 | 4475 | 0.53 | 1300.08 | G300E | 2651117.86 | 20.8 | G300E | 2328714.24 | 18.27
1328 | Story30 | B5 | 40 MPa RC Beam (47.5 cm x 25 cm) | Beam | 40MPa | Concrete Rectangular | 250 | 475 | 1187.5 | 4475 | 0.53 | 1300.08 | G300E | 2649839.29 | 20.79 | G300E | 2280234.81 | 17.89
1329 | Story30 | B50 | 40 MPa RC Beam (47.5 cm x 25 cm) | Beam | 40MPa | Concrete Rectangular | 250 | 475 | 1187.5 | 6875 | 0.82 | 1997.32 | G300E | 3241875 | 25.44 | G300E | 3970501.72 | 31.15
1330 | Story30 | B51 | 40 MPa RC Beam (47.5 cm x 25 cm) | Beam | 40MPa | Concrete Rectangular | 250 | 475 | 1187.5 | 4475 | 0.53 | 1300.08 | G300E | 2651757.14 | 20.81 | G300E | 2328811.42 | 18.27
1331 | Story30 | B52 | 40 MPa RC Beam (47.5 cm x 25 cm) | Beam | 40MPa | Concrete Rectangular | 250 | 475 | 1187.5 | 6875 | 0.82 | 1997.32 | G300E | 4644687.5 | 36.44 | G300E | 4243001.72 | 33.29
1332 | Story30 | B53 | 40 MPa RC Beam (47.5 cm x 25 cm) | Beam | 40MPa | Concrete Rectangular | 250 | 475 | 1187.5 | 4475 | 0.53 | 1300.08 | G300E | 2521023.21 | 19.78 | G300E | 835583.59 | 6.56
1333 | Story30 | B54 | 40 MPa RC Beam (47.5 cm x 25 cm) | Beam | 40MPa | Concrete Rectangular | 250 | 475 | 1187.5 | 6875 | 0.82 | 1997.32 | G300E | 4775312.5 | 37.47 | G300E | 2955525.55 | 23.19
1334 | Story30 | B55 | 40 MPa RC Beam (47.5 cm x 25 cm) | Beam | 40MPa | Concrete Rectangular | 250 | 475 | 1187.5 | 4475 | 0.53 | 1300.08 | G300E | 1539400 | 12.08 | G300E | 1912332.52 | 15
1335 | Story30 | B56 | 40 MPa RC Beam (47.5 cm x 25 cm) | Beam | 40MPa | Concrete Rectangular | 250 | 475 | 1187.5 | 6875 | 0.82 | 1997.32 | G300E | 3048437.5 | 23.92 | G300E | 2660733.12 | 20.88
1336 | Story30 | B57 | 40 MPa RC Beam (47.5 cm x 25 cm) | Beam | 40MPa | Concrete Rectangular | 250 | 475 | 1187.5 | 6875 | 0.82 | 1997.32 | G300E | 3701562.5 | 29.04 | G300E | 3581751.72 | 28.1
1337 | Story30 | B58 | 40 MPa RC Beam (47.5 cm x 25 cm) | Beam | 40MPa | Concrete Rectangular | 250 | 475 | 1187.5 | 6875 | 0.82 | 1997.32 | G300E | 3661875 | 28.73 | G300E | 1598001.72 | 12.54
1338 | Story30 | B59 | 40 MPa RC Beam (47.5 cm x 25 cm) | Beam | 40MPa | Concrete Rectangular | 250 | 475 | 1187.5 | 6875 | 0.82 | 1997.32 | G300E | 3701562.5 | 29.04 | G300E | 3581751.72 | 28.1
1339 | Story30 | B6 | 40 MPa RC Beam (47.5 cm x 25 cm) | Beam | 40MPa | Concrete Rectangular | 250 | 475 | 1187.5 | 6875 | 0.82 | 1997.32 | G300E | 3659062.5 | 28.71 | G300E | 1598001.72 | 12.54
1340 | Story30 | B60 | 40 MPa RC Beam (47.5 cm x 25 cm) | Beam | 40MPa | Concrete Rectangular | 250 | 475 | 1187.5 | 6875 | 0.82 | 1997.32 | G300E | 3048125 | 23.92 | G300E | 2660733.12 | 20.88
1341 | Story30 | B7 | 40 MPa RC Beam (47.5 cm x 25 cm) | Beam | 40MPa | Concrete Rectangular | 250 | 475 | 1187.5 | 4475 | 0.53 | 1300.08 | G300E | 2650478.57 | 20.8 | G300E | 2328700.58 | 18.27
1342 | Story30 | B8 | 40 MPa RC Beam (47.5 cm x 25 cm) | Beam | 40MPa | Concrete Rectangular | 250 | 475 | 1187.5 | 6875 | 0.82 | 1997.32 | G300E | 3701562.5 | 29.04 | G300E | 3581751.72 | 28.1
1343 | Story30 | B9 | 40 MPa RC Beam (47.5 cm x 25 cm) | Beam | 40MPa | Concrete Rectangular | 250 | 475 | 1187.5 | 4475 | 0.53 | 1300.08 | G300E | 2521023.21 | 19.78 | G300E | 835560.81 | 6.56
1344 | Story31 | B1 | 40 MPa RC Beam (50 cm x 25 cm) | Beam | 40MPa | Concrete Rectangular | 250 | 500 | 1250 | 4487.5 | 0.56 | 1372.32 | G300E | 1611012.5 | 12.64 | G300E | 2046623.74 | 16.06
1345 | Story31 | B10 | 40 MPa RC Beam (50 cm x 25 cm) | Beam | 40MPa | Concrete Rectangular | 250 | 500 | 1250 | 6887.5 | 0.86 | 2106.27 | G300E | 3887680.68 | 30.5 | G300E | 3744198.4 | 29.38
1346 | Story31 | B11 | 40 MPa RC Beam (50 cm x 25 cm) | Beam | 40MPa | Concrete Rectangular | 250 | 500 | 1250 | 4487.5 | 0.56 | 1372.32 | G300E | 1611012.5 | 12.64 | G300E | 2046623.74 | 16.06
1347 | Story31 | B12 | 40 MPa RC Beam (50 cm x 25 cm) | Beam | 40MPa | Concrete Rectangular | 250 | 500 | 1250 | 4487.5 | 0.56 | 1372.32 | G300E | 1611012.5 | 12.64 | G300E | 2753084.46 | 21.6
1348 | Story31 | B13 | 40 MPa RC Beam (50 cm x 25 cm) | Beam | 40MPa | Concrete Rectangular | 250 | 500 | 1250 | 6887.5 | 0.86 | 2106.27 | G300E | 5172512.5 | 40.59 | G300E | 2573534.72 | 20.19
1349 | Story31 | B14 | 40 MPa RC Beam (50 cm x 25 cm) | Beam | 40MPa | Concrete Rectangular | 250 | 500 | 1250 | 4487.5 | 0.56 | 1372.32 | G300E | 1904943.75 | 14.95 | G300E | 2046623.74 | 16.06
1350 | Story31 | B15 | 40 MPa RC Beam (50 cm x 25 cm) | Beam | 40MPa | Concrete Rectangular | 250 | 500 | 1250 | 6887.5 | 0.86 | 2106.27 | G300E | 4703223.3 | 36.9 | G300E | 3744198.4 | 29.38
1351 | Story31 | B16 | 40 MPa RC Beam (50 cm x 25 cm) | Beam | 40MPa | Concrete Rectangular | 250 | 500 | 1250 | 4800 | 0.6 | 1467.89 | G300E | 6546240 | 51.36 | G300E | 3562648 | 27.95
1352 | Story31 | B17 | 40 MPa RC Beam (50 cm x 25 cm) | Beam | 40MPa | Concrete Rectangular | 250 | 500 | 1250 | 6887.5 | 0.86 | 2106.27 | G300E | 2894941.48 | 22.71 | G300E | 3561366.59 | 27.94
1353 | Story31 | B18 | 40 MPa RC Beam (50 cm x 25 cm) | Beam | 40MPa | Concrete Rectangular | 250 | 500 | 1250 | 4800 | 0.6 | 1467.89 | G300E | 6420480 | 50.38 | G300E | 2873564.8 | 22.55
1354 | Story31 | B19 | 40 MPa RC Beam (50 cm x 25 cm) | Beam | 40MPa | Concrete Rectangular | 250 | 500 | 1250 | 6887.5 | 0.86 | 2106.27 | G300E | 4708545.45 | 36.94 | G300E | 4479856.97 | 35.15
1355 | Story31 | B2 | 40 MPa RC Beam (50 cm x 25 cm) | Beam | 40MPa | Concrete Rectangular | 250 | 500 | 1250 | 6887.5 | 0.86 | 2106.27 | G300E | 3885489.2 | 30.49 | G300E | 3744198.4 | 29.38
1356 | Story31 | B20 | 40 MPa RC Beam (50 cm x 25 cm) | Beam | 40MPa | Concrete Rectangular | 250 | 500 | 1250 | 4487.5 | 0.56 | 1372.32 | G300E | 1904623.21 | 14.94 | G300E | 2046623.74 | 16.06
1357 | Story31 | B21 | 40 MPa RC Beam (50 cm x 25 cm) | Beam | 40MPa | Concrete Rectangular | 250 | 500 | 1250 | 6887.5 | 0.86 | 2106.27 | G300E | 5172825.57 | 40.59 | G300E | 2573534.72 | 20.19
1358 | Story31 | B22 | 40 MPa RC Beam (50 cm x 25 cm) | Beam | 40MPa | Concrete Rectangular | 250 | 500 | 1250 | 4487.5 | 0.56 | 1372.32 | G300E | 1611012.5 | 12.64 | G300E | 2753084.46 | 21.6
1359 | Story31 | B23 | 40 MPa RC Beam (50 cm x 25 cm) | Beam | 40MPa | Concrete Rectangular | 250 | 500 | 1250 | 4487.5 | 0.56 | 1372.32 | G300E | 1611012.5 | 12.64 | G300E | 2753084.46 | 21.6
1360 | Story31 | B24 | 40 MPa RC Beam (50 cm x 25 cm) | Beam | 40MPa | Concrete Rectangular | 250 | 500 | 1250 | 6887.5 | 0.86 | 2106.27 | G300E | 5535984.66 | 43.44 | G300E | 746285.67 | 5.86
1361 | Story31 | B25 | 40 MPa RC Beam (50 cm x 25 cm) | Beam | 40MPa | Concrete Rectangular | 250 | 500 | 1250 | 4487.5 | 0.56 | 1372.32 | G300E | 2071301.79 | 16.25 | G300E | 2753084.46 | 21.6
1362 | Story31 | B26 | 40 MPa RC Beam (50 cm x 25 cm) | Beam | 40MPa | Concrete Rectangular | 250 | 500 | 1250 | 7200 | 0.9 | 2201.83 | G300E | 8742052.17 | 68.59 | G300E | 4040593.04 | 31.7
1363 | Story31 | B3 | 40 MPa RC Beam (50 cm x 25 cm) | Beam | 40MPa | Concrete Rectangular | 250 | 500 | 1250 | 4487.5 | 0.56 | 1372.32 | G300E | 2585441.07 | 20.29 | G300E | 430274.32 | 3.38
1364 | Story31 | B30 | 40 MPa RC Beam (50 cm x 25 cm) | Beam | 40MPa | Concrete Rectangular | 250 | 500 | 1250 | 6887.5 | 0.86 | 2106.27 | G300E | 8358430.43 | 65.58 | G300E | 3862837.9 | 30.31
1365 | Story31 | B31 | 40 MPa RC Beam (50 cm x 25 cm) | Beam | 40MPa | Concrete Rectangular | 250 | 500 | 1250 | 4487.5 | 0.56 | 1372.32 | G300E | 2071301.79 | 16.25 | G300E | 2753084.46 | 21.6
1366 | Story31 | B32 | 40 MPa RC Beam (50 cm x 25 cm) | Beam | 40MPa | Concrete Rectangular | 250 | 500 | 1250 | 6887.5 | 0.86 | 2106.27 | G300E | 5534732.39 | 43.43 | G300E | 746104.09 | 5.85
1367 | Story31 | B33 | 40 MPa RC Beam (50 cm x 25 cm) | Beam | 40MPa | Concrete Rectangular | 250 | 500 | 1250 | 4487.5 | 0.56 | 1372.32 | G300E | 1611012.5 | 12.64 | G300E | 2753084.46 | 21.6
1368 | Story31 | B34 | 40 MPa RC Beam (50 cm x 25 cm) | Beam | 40MPa | Concrete Rectangular | 250 | 500 | 1250 | 4487.5 | 0.56 | 1372.32 | G300E | 1611012.5 | 12.64 | G300E | 2753084.46 | 21.6
1369 | Story31 | B35 | 40 MPa RC Beam (50 cm x 25 cm) | Beam | 40MPa | Concrete Rectangular | 250 | 500 | 1250 | 6887.5 | 0.86 | 2106.27 | G300E | 5536610.8 | 43.44 | G300E | 746373.33 | 5.86
1370 | Story31 | B36 | 40 MPa RC Beam (50 cm x 25 cm) | Beam | 40MPa | Concrete Rectangular | 250 | 500 | 1250 | 4487.5 | 0.56 | 1372.32 | G300E | 1904623.21 | 14.94 | G300E | 2046623.74 | 16.06
1371 | Story31 | B37 | 40 MPa RC Beam (50 cm x 25 cm) | Beam | 40MPa | Concrete Rectangular | 250 | 500 | 1250 | 7200 | 0.9 | 2201.83 | G300E | 8749252.17 | 68.65 | G300E | 4039533.39 | 31.7
1372 | Story31 | B38 | 40 MPa RC Beam (50 cm x 25 cm) | Beam | 40MPa | Concrete Rectangular | 250 | 500 | 1250 | 4487.5 | 0.56 | 1372.32 | G300E | 6006967.5 | 47.13 | G300E | 2682488.39 | 21.05
1373 | Story31 | B4 | 40 MPa RC Beam (50 cm x 25 cm) | Beam | 40MPa | Concrete Rectangular | 250 | 500 | 1250 | 6887.5 | 0.86 | 2106.27 | G300E | 3556819.79 | 27.91 | G300E | 3632159 | 28.5
1374 | Story31 | B40 | 40 MPa RC Beam (50 cm x 25 cm) | Beam | 40MPa | Concrete Rectangular | 250 | 500 | 1250 | 4487.5 | 0.56 | 1372.32 | G300E | 6005172.5 | 47.12 | G300E | 2683418.8 | 21.06
1375 | Story31 | B41 | 40 MPa RC Beam (50 cm x 25 cm) | Beam | 40MPa | Concrete Rectangular | 250 | 500 | 1250 | 6887.5 | 0.86 | 2106.27 | G300E | 8360227.17 | 65.6 | G300E | 3863791.67 | 30.32
1376 | Story31 | B42 | 40 MPa RC Beam (50 cm x 25 cm) | Beam | 40MPa | Concrete Rectangular | 250 | 500 | 1250 | 4487.5 | 0.56 | 1372.32 | G300E | 1904943.75 | 14.95 | G300E | 2046623.74 | 16.06
1377 | Story31 | B43 | 40 MPa RC Beam (50 cm x 25 cm) | Beam | 40MPa | Concrete Rectangular | 250 | 500 | 1250 | 6887.5 | 0.86 | 2106.27 | G300E | 5534106.25 | 43.42 | G300E | 746115.05 | 5.85
1378 | Story31 | B44 | 40 MPa RC Beam (50 cm x 25 cm) | Beam | 40MPa | Concrete Rectangular | 250 | 500 | 1250 | 4487.5 | 0.56 | 1372.32 | G300E | 1611012.5 | 12.64 | G300E | 2753084.46 | 21.6
1379 | Story31 | B45 | 40 MPa RC Beam (50 cm x 25 cm) | Beam | 40MPa | Concrete Rectangular | 250 | 500 | 1250 | 4487.5 | 0.56 | 1372.32 | G300E | 1611012.5 | 12.64 | G300E | 2046623.74 | 16.06
1380 | Story31 | B46 | 40 MPa RC Beam (50 cm x 25 cm) | Beam | 40MPa | Concrete Rectangular | 250 | 500 | 1250 | 6887.5 | 0.86 | 2106.27 | G300E | 5173451.7 | 40.59 | G300E | 2573678.74 | 20.19
1381 | Story31 | B47 | 40 MPa RC Beam (50 cm x 25 cm) | Beam | 40MPa | Concrete Rectangular | 250 | 500 | 1250 | 4487.5 | 0.56 | 1372.32 | G300E | 2475497.32 | 19.42 | G300E | 379608.84 | 2.98
1382 | Story31 | B48 | 40 MPa RC Beam (50 cm x 25 cm) | Beam | 40MPa | Concrete Rectangular | 250 | 500 | 1250 | 6887.5 | 0.86 | 2106.27 | G300E | 4710423.86 | 36.96 | G300E | 4479856.97 | 35.15
1383 | Story31 | B49 | 40 MPa RC Beam (50 cm x 25 cm) | Beam | 40MPa | Concrete Rectangular | 250 | 500 | 1250 | 4487.5 | 0.56 | 1372.32 | G300E | 2602429.46 | 20.42 | G300E | 1548905.5 | 12.15
1384 | Story31 | B5 | 40 MPa RC Beam (50 cm x 25 cm) | Beam | 40MPa | Concrete Rectangular | 250 | 500 | 1250 | 4487.5 | 0.56 | 1372.32 | G300E | 2600185.71 | 20.4 | G300E | 1544855.53 | 12.12
1385 | Story31 | B50 | 40 MPa RC Beam (50 cm x 25 cm) | Beam | 40MPa | Concrete Rectangular | 250 | 500 | 1250 | 6887.5 | 0.86 | 2106.27 | G300E | 2892436.93 | 22.7 | G300E | 3397318.86 | 26.66
1386 | Story31 | B51 | 40 MPa RC Beam (50 cm x 25 cm) | Beam | 40MPa | Concrete Rectangular | 250 | 500 | 1250 | 4487.5 | 0.56 | 1372.32 | G300E | 2602750 | 20.42 | G300E | 1548995.25 | 12.15
1387 | Story31 | B52 | 40 MPa RC Beam (50 cm x 25 cm) | Beam | 40MPa | Concrete Rectangular | 250 | 500 | 1250 | 6887.5 | 0.86 | 2106.27 | G300E | 4708858.52 | 36.95 | G300E | 4479856.97 | 35.15
1388 | Story31 | B53 | 40 MPa RC Beam (50 cm x 25 cm) | Beam | 40MPa | Concrete Rectangular | 250 | 500 | 1250 | 4487.5 | 0.56 | 1372.32 | G300E | 2584800 | 20.28 | G300E | 425793.23 | 3.34
1389 | Story31 | B54 | 40 MPa RC Beam (50 cm x 25 cm) | Beam | 40MPa | Concrete Rectangular | 250 | 500 | 1250 | 6887.5 | 0.86 | 2106.27 | G300E | 5172825.57 | 40.59 | G300E | 2573544.12 | 20.19
1390 | Story31 | B55 | 40 MPa RC Beam (50 cm x 25 cm) | Beam | 40MPa | Concrete Rectangular | 250 | 500 | 1250 | 4487.5 | 0.56 | 1372.32 | G300E | 1611012.5 | 12.64 | G300E | 2046623.74 | 16.06
1391 | Story31 | B56 | 40 MPa RC Beam (50 cm x 25 cm) | Beam | 40MPa | Concrete Rectangular | 250 | 500 | 1250 | 6887.5 | 0.86 | 2106.27 | G300E | 3887680.68 | 30.5 | G300E | 3744198.4 | 29.38
1392 | Story31 | B57 | 40 MPa RC Beam (50 cm x 25 cm) | Beam | 40MPa | Concrete Rectangular | 250 | 500 | 1250 | 6887.5 | 0.86 | 2106.27 | G300E | 3898325 | 30.59 | G300E | 4089199.54 | 32.09
1393 | Story31 | B58 | 40 MPa RC Beam (50 cm x 25 cm) | Beam | 40MPa | Concrete Rectangular | 250 | 500 | 1250 | 6887.5 | 0.86 | 2106.27 | G300E | 3146961.36 | 24.69 | G300E | 2688945.74 | 21.1
1394 | Story31 | B59 | 40 MPa RC Beam (50 cm x 25 cm) | Beam | 40MPa | Concrete Rectangular | 250 | 500 | 1250 | 6887.5 | 0.86 | 2106.27 | G300E | 3898325 | 30.59 | G300E | 4089199.54 | 32.09
1395 | Story31 | B6 | 40 MPa RC Beam (50 cm x 25 cm) | Beam | 40MPa | Concrete Rectangular | 250 | 500 | 1250 | 6887.5 | 0.86 | 2106.27 | G300E | 3146961.36 | 24.69 | G300E | 2688945.74 | 21.1
1396 | Story31 | B60 | 40 MPa RC Beam (50 cm x 25 cm) | Beam | 40MPa | Concrete Rectangular | 250 | 500 | 1250 | 6887.5 | 0.86 | 2106.27 | G300E | 3887367.61 | 30.5 | G300E | 3744198.4 | 29.38
1397 | Story31 | B7 | 40 MPa RC Beam (50 cm x 25 cm) | Beam | 40MPa | Concrete Rectangular | 250 | 500 | 1250 | 4487.5 | 0.56 | 1372.32 | G300E | 2602108.93 | 20.42 | G300E | 1548891.08 | 12.15
1398 | Story31 | B8 | 40 MPa RC Beam (50 cm x 25 cm) | Beam | 40MPa | Concrete Rectangular | 250 | 500 | 1250 | 6887.5 | 0.86 | 2106.27 | G300E | 3898325 | 30.59 | G300E | 4089199.54 | 32.09
1399 | Story31 | B9 | 40 MPa RC Beam (50 cm x 25 cm) | Beam | 40MPa | Concrete Rectangular | 250 | 500 | 1250 | 4487.5 | 0.56 | 1372.32 | G300E | 2584158.93 | 20.28 | G300E | 425746.75 | 3.34
1400 | Story32 | B1 | 40 MPa RC Beam (50 cm x 25 cm) | Beam | 40MPa | Concrete Rectangular | 250 | 500 | 1250 | 4487.5 | 0.56 | 1372.32 | G300E | 1975461.61 | 15.5 | G300E | 1999878.42 | 15.69
1401 | Story32 | B10 | 40 MPa RC Beam (50 cm x 25 cm) | Beam | 40MPa | Concrete Rectangular | 250 | 500 | 1250 | 6887.5 | 0.86 | 2106.27 | G300E | 2860190.91 | 22.44 | G300E | 2907102.61 | 22.81
1402 | Story32 | B11 | 40 MPa RC Beam (50 cm x 25 cm) | Beam | 40MPa | Concrete Rectangular | 250 | 500 | 1250 | 4487.5 | 0.56 | 1372.32 | G300E | 1975141.07 | 15.5 | G300E | 1999878.42 | 15.69
1403 | Story32 | B12 | 40 MPa RC Beam (50 cm x 25 cm) | Beam | 40MPa | Concrete Rectangular | 250 | 500 | 1250 | 4487.5 | 0.56 | 1372.32 | G300E | 1611012.5 | 12.64 | G300E | 2753084.46 | 21.6
1404 | Story32 | B13 | 40 MPa RC Beam (50 cm x 25 cm) | Beam | 40MPa | Concrete Rectangular | 250 | 500 | 1250 | 6887.5 | 0.86 | 2106.27 | G300E | 4869775.57 | 38.21 | G300E | 3263007.91 | 25.6
1405 | Story32 | B14 | 40 MPa RC Beam (50 cm x 25 cm) | Beam | 40MPa | Concrete Rectangular | 250 | 500 | 1250 | 4487.5 | 0.56 | 1372.32 | G300E | 1908149.11 | 14.97 | G300E | 2046623.74 | 16.06
1406 | Story32 | B15 | 40 MPa RC Beam (50 cm x 25 cm) | Beam | 40MPa | Concrete Rectangular | 250 | 500 | 1250 | 6887.5 | 0.86 | 2106.27 | G300E | 4797769.89 | 37.65 | G300E | 3789854.7 | 29.74
1407 | Story32 | B16 | 40 MPa RC Beam (50 cm x 25 cm) | Beam | 40MPa | Concrete Rectangular | 250 | 500 | 1250 | 4800 | 0.6 | 1467.89 | G300E | 6734080 | 52.84 | G300E | 3586305.6 | 28.14
1408 | Story32 | B17 | 40 MPa RC Beam (50 cm x 25 cm) | Beam | 40MPa | Concrete Rectangular | 250 | 500 | 1250 | 6887.5 | 0.86 | 2106.27 | G300E | 2989801.14 | 23.46 | G300E | 4123950.11 | 32.36
1409 | Story32 | B18 | 40 MPa RC Beam (50 cm x 25 cm) | Beam | 40MPa | Concrete Rectangular | 250 | 500 | 1250 | 4800 | 0.6 | 1467.89 | G300E | 6609920 | 51.86 | G300E | 2881228.8 | 22.61
1410 | Story32 | B19 | 40 MPa RC Beam (50 cm x 25 cm) | Beam | 40MPa | Concrete Rectangular | 250 | 500 | 1250 | 6887.5 | 0.86 | 2106.27 | G300E | 4802778.98 | 37.68 | G300E | 4479856.97 | 35.15
1411 | Story32 | B2 | 40 MPa RC Beam (50 cm x 25 cm) | Beam | 40MPa | Concrete Rectangular | 250 | 500 | 1250 | 6887.5 | 0.86 | 2106.27 | G300E | 2860190.91 | 22.44 | G300E | 2907102.61 | 22.81
1412 | Story32 | B20 | 40 MPa RC Beam (50 cm x 25 cm) | Beam | 40MPa | Concrete Rectangular | 250 | 500 | 1250 | 4487.5 | 0.56 | 1372.32 | G300E | 1909110.71 | 14.98 | G300E | 2046623.74 | 16.06
1413 | Story32 | B21 | 40 MPa RC Beam (50 cm x 25 cm) | Beam | 40MPa | Concrete Rectangular | 250 | 500 | 1250 | 6887.5 | 0.86 | 2106.27 | G300E | 4870088.64 | 38.21 | G300E | 3263012.61 | 25.6
1414 | Story32 | B22 | 40 MPa RC Beam (50 cm x 25 cm) | Beam | 40MPa | Concrete Rectangular | 250 | 500 | 1250 | 4487.5 | 0.56 | 1372.32 | G300E | 1611012.5 | 12.64 | G300E | 2753084.46 | 21.6
1415 | Story32 | B23 | 40 MPa RC Beam (50 cm x 25 cm) | Beam | 40MPa | Concrete Rectangular | 250 | 500 | 1250 | 4487.5 | 0.56 | 1372.32 | G300E | 2071301.79 | 16.25 | G300E | 2753084.46 | 21.6
1416 | Story32 | B24 | 40 MPa RC Beam (50 cm x 25 cm) | Beam | 40MPa | Concrete Rectangular | 250 | 500 | 1250 | 6887.5 | 0.86 | 2106.27 | G300E | 5498729.55 | 43.15 | G300E | 694627.86 | 5.45
1417 | Story32 | B25 | 40 MPa RC Beam (50 cm x 25 cm) | Beam | 40MPa | Concrete Rectangular | 250 | 500 | 1250 | 4487.5 | 0.56 | 1372.32 | G300E | 2071301.79 | 16.25 | G300E | 2753084.46 | 21.6
1418 | Story32 | B26 | 40 MPa RC Beam (50 cm x 25 cm) | Beam | 40MPa | Concrete Rectangular | 250 | 500 | 1250 | 7200 | 0.9 | 2201.83 | G300E | 8982469.57 | 70.48 | G300E | 4052986.43 | 31.8
1419 | Story32 | B3 | 40 MPa RC Beam (50 cm x 25 cm) | Beam | 40MPa | Concrete Rectangular | 250 | 500 | 1250 | 4487.5 | 0.56 | 1372.32 | G300E | 2497614.29 | 19.6 | G300E | 1411645.7 | 11.08
1420 | Story32 | B30 | 40 MPa RC Beam (50 cm x 25 cm) | Beam | 40MPa | Concrete Rectangular | 250 | 500 | 1250 | 6887.5 | 0.86 | 2106.27 | G300E | 8589311.41 | 67.39 | G300E | 3874712.85 | 30.4
1421 | Story32 | B31 | 40 MPa RC Beam (50 cm x 25 cm) | Beam | 40MPa | Concrete Rectangular | 250 | 500 | 1250 | 4487.5 | 0.56 | 1372.32 | G300E | 2071301.79 | 16.25 | G300E | 2753084.46 | 21.6
1422 | Story32 | B32 | 40 MPa RC Beam (50 cm x 25 cm) | Beam | 40MPa | Concrete Rectangular | 250 | 500 | 1250 | 6887.5 | 0.86 | 2106.27 | G300E | 5497790.34 | 43.14 | G300E | 694472.89 | 5.45
1423 | Story32 | B33 | 40 MPa RC Beam (50 cm x 25 cm) | Beam | 40MPa | Concrete Rectangular | 250 | 500 | 1250 | 4487.5 | 0.56 | 1372.32 | G300E | 2071301.79 | 16.25 | G300E | 2753084.46 | 21.6
1424 | Story32 | B34 | 40 MPa RC Beam (50 cm x 25 cm) | Beam | 40MPa | Concrete Rectangular | 250 | 500 | 1250 | 4487.5 | 0.56 | 1372.32 | G300E | 1611012.5 | 12.64 | G300E | 2753084.46 | 21.6
1425 | Story32 | B35 | 40 MPa RC Beam (50 cm x 25 cm) | Beam | 40MPa | Concrete Rectangular | 250 | 500 | 1250 | 6887.5 | 0.86 | 2106.27 | G300E | 5499042.61 | 43.15 | G300E | 694710.82 | 5.45
1426 | Story32 | B36 | 40 MPa RC Beam (50 cm x 25 cm) | Beam | 40MPa | Concrete Rectangular | 250 | 500 | 1250 | 4487.5 | 0.56 | 1372.32 | G300E | 1909110.71 | 14.98 | G300E | 2046623.74 | 16.06
1427 | Story32 | B37 | 40 MPa RC Beam (50 cm x 25 cm) | Beam | 40MPa | Concrete Rectangular | 250 | 500 | 1250 | 7200 | 0.9 | 2201.83 | G300E | 8990608.7 | 70.54 | G300E | 4051940.87 | 31.79
1428 | Story32 | B38 | 40 MPa RC Beam (50 cm x 25 cm) | Beam | 40MPa | Concrete Rectangular | 250 | 500 | 1250 | 4487.5 | 0.56 | 1372.32 | G300E | 6184373.33 | 48.52 | G300E | 2693442.38 | 21.13
1429 | Story32 | B4 | 40 MPa RC Beam (50 cm x 25 cm) | Beam | 40MPa | Concrete Rectangular | 250 | 500 | 1250 | 6887.5 | 0.86 | 2106.27 | G300E | 3687969.27 | 28.94 | G300E | 3948410.04 | 30.98
1430 | Story32 | B40 | 40 MPa RC Beam (50 cm x 25 cm) | Beam | 40MPa | Concrete Rectangular | 250 | 500 | 1250 | 4487.5 | 0.56 | 1372.32 | G300E | 6183475.83 | 48.52 | G300E | 2693149.19 | 21.13
1431 | Story32 | B41 | 40 MPa RC Beam (50 cm x 25 cm) | Beam | 40MPa | Concrete Rectangular | 250 | 500 | 1250 | 6887.5 | 0.86 | 2106.27 | G300E | 8590808.7 | 67.41 | G300E | 3875674.11 | 30.41
1432 | Story32 | B42 | 40 MPa RC Beam (50 cm x 25 cm) | Beam | 40MPa | Concrete Rectangular | 250 | 500 | 1250 | 4487.5 | 0.56 | 1372.32 | G300E | 1909110.71 | 14.98 | G300E | 2046623.74 | 16.06
1433 | Story32 | B43 | 40 MPa RC Beam (50 cm x 25 cm) | Beam | 40MPa | Concrete Rectangular | 250 | 500 | 1250 | 6887.5 | 0.86 | 2106.27 | G300E | 5497790.34 | 43.14 | G300E | 694483.84 | 5.45
1434 | Story32 | B44 | 40 MPa RC Beam (50 cm x 25 cm) | Beam | 40MPa | Concrete Rectangular | 250 | 500 | 1250 | 4487.5 | 0.56 | 1372.32 | G300E | 1611012.5 | 12.64 | G300E | 2753084.46 | 21.6
1435 | Story32 | B45 | 40 MPa RC Beam (50 cm x 25 cm) | Beam | 40MPa | Concrete Rectangular | 250 | 500 | 1250 | 4487.5 | 0.56 | 1372.32 | G300E | 1975141.07 | 15.5 | G300E | 1999878.42 | 15.69
1436 | Story32 | B46 | 40 MPa RC Beam (50 cm x 25 cm) | Beam | 40MPa | Concrete Rectangular | 250 | 500 | 1250 | 6887.5 | 0.86 | 2106.27 | G300E | 4870401.7 | 38.21 | G300E | 3263151.92 | 25.6
1437 | Story32 | B47 | 40 MPa RC Beam (50 cm x 25 cm) | Beam | 40MPa | Concrete Rectangular | 250 | 500 | 1250 | 4487.5 | 0.56 | 1372.32 | G300E | 2504025 | 19.65 | G300E | 1409496.5 | 11.06
1438 | Story32 | B48 | 40 MPa RC Beam (50 cm x 25 cm) | Beam | 40MPa | Concrete Rectangular | 250 | 500 | 1250 | 6887.5 | 0.86 | 2106.27 | G300E | 4804970.45 | 37.7 | G300E | 4479856.97 | 35.15
1439 | Story32 | B49 | 40 MPa RC Beam (50 cm x 25 cm) | Beam | 40MPa | Concrete Rectangular | 250 | 500 | 1250 | 4487.5 | 0.56 | 1372.32 | G300E | 2749234.82 | 21.57 | G300E | 1028485.32 | 8.07
1440 | Story32 | B5 | 40 MPa RC Beam (50 cm x 25 cm) | Beam | 40MPa | Concrete Rectangular | 250 | 500 | 1250 | 4487.5 | 0.56 | 1372.32 | G300E | 2748914.29 | 21.57 | G300E | 1022996.14 | 8.03
1441 | Story32 | B50 | 40 MPa RC Beam (50 cm x 25 cm) | Beam | 40MPa | Concrete Rectangular | 250 | 500 | 1250 | 6887.5 | 0.86 | 2106.27 | G300E | 2986983.52 | 23.44 | G300E | 4132402.95 | 32.42
1442 | Story32 | B51 | 40 MPa RC Beam (50 cm x 25 cm) | Beam | 40MPa | Concrete Rectangular | 250 | 500 | 1250 | 4487.5 | 0.56 | 1372.32 | G300E | 2750196.43 | 21.58 | G300E | 1028608.72 | 8.07
1443 | Story32 | B52 | 40 MPa RC Beam (50 cm x 25 cm) | Beam | 40MPa | Concrete Rectangular | 250 | 500 | 1250 | 6887.5 | 0.86 | 2106.27 | G300E | 4803718.18 | 37.69 | G300E | 4479856.97 | 35.15
1444 | Story32 | B53 | 40 MPa RC Beam (50 cm x 25 cm) | Beam | 40MPa | Concrete Rectangular | 250 | 500 | 1250 | 4487.5 | 0.56 | 1372.32 | G300E | 2497614.29 | 19.6 | G300E | 1409161.54 | 11.06
1445 | Story32 | B54 | 40 MPa RC Beam (50 cm x 25 cm) | Beam | 40MPa | Concrete Rectangular | 250 | 500 | 1250 | 6887.5 | 0.86 | 2106.27 | G300E | 4870088.64 | 38.21 | G300E | 3263022 | 25.6
1446 | Story32 | B55 | 40 MPa RC Beam (50 cm x 25 cm) | Beam | 40MPa | Concrete Rectangular | 250 | 500 | 1250 | 4487.5 | 0.56 | 1372.32 | G300E | 1975461.61 | 15.5 | G300E | 1999878.42 | 15.69
1447 | Story32 | B56 | 40 MPa RC Beam (50 cm x 25 cm) | Beam | 40MPa | Concrete Rectangular | 250 | 500 | 1250 | 6887.5 | 0.86 | 2106.27 | G300E | 2860190.91 | 22.44 | G300E | 2907102.61 | 22.81
1448 | Story32 | B57 | 40 MPa RC Beam (50 cm x 25 cm) | Beam | 40MPa | Concrete Rectangular | 250 | 500 | 1250 | 6887.5 | 0.86 | 2106.27 | G300E | 3824440.91 | 30.01 | G300E | 3744198.4 | 29.38
1449 | Story32 | B58 | 40 MPa RC Beam (50 cm x 25 cm) | Beam | 40MPa | Concrete Rectangular | 250 | 500 | 1250 | 6887.5 | 0.86 | 2106.27 | G300E | 3439367.05 | 26.99 | G300E | 1674191.59 | 13.14
1450 | Story32 | B59 | 40 MPa RC Beam (50 cm x 25 cm) | Beam | 40MPa | Concrete Rectangular | 250 | 500 | 1250 | 6887.5 | 0.86 | 2106.27 | G300E | 3823501.7 | 30 | G300E | 3744198.4 | 29.38
1451 | Story32 | B6 | 40 MPa RC Beam (50 cm x 25 cm) | Beam | 40MPa | Concrete Rectangular | 250 | 500 | 1250 | 6887.5 | 0.86 | 2106.27 | G300E | 3435923.3 | 26.96 | G300E | 1674191.59 | 13.14
1452 | Story32 | B60 | 40 MPa RC Beam (50 cm x 25 cm) | Beam | 40MPa | Concrete Rectangular | 250 | 500 | 1250 | 6887.5 | 0.86 | 2106.27 | G300E | 2860190.91 | 22.44 | G300E | 2907102.61 | 22.81
1453 | Story32 | B7 | 40 MPa RC Beam (50 cm x 25 cm) | Beam | 40MPa | Concrete Rectangular | 250 | 500 | 1250 | 4487.5 | 0.56 | 1372.32 | G300E | 2749555.36 | 21.57 | G300E | 1028426.02 | 8.07
1454 | Story32 | B8 | 40 MPa RC Beam (50 cm x 25 cm) | Beam | 40MPa | Concrete Rectangular | 250 | 500 | 1250 | 6887.5 | 0.86 | 2106.27 | G300E | 3823814.77 | 30 | G300E | 3744198.4 | 29.38
1455 | Story32 | B9 | 40 MPa RC Beam (50 cm x 25 cm) | Beam | 40MPa | Concrete Rectangular | 250 | 500 | 1250 | 4487.5 | 0.56 | 1372.32 | G300E | 2497614.29 | 19.6 | G300E | 1409134.3 | 11.06
1456 | Story33 | B1 | 40 MPa RC Beam (50 cm x 25 cm) | Beam | 40MPa | Concrete Rectangular | 250 | 500 | 1250 | 4500 | 0.56 | 1376.15 | G300E | 1730892.86 | 13.58 | G300E | 2052324.64 | 16.1
1457 | Story33 | B10 | 40 MPa RC Beam (50 cm x 25 cm) | Beam | 40MPa | Concrete Rectangular | 250 | 500 | 1250 | 6900 | 0.86 | 2110.09 | G300E | 3856786.36 | 30.26 | G300E | 3750993.68 | 29.43
1458 | Story33 | B11 | 40 MPa RC Beam (50 cm x 25 cm) | Beam | 40MPa | Concrete Rectangular | 250 | 500 | 1250 | 4500 | 0.56 | 1376.15 | G300E | 1730892.86 | 13.58 | G300E | 2052324.64 | 16.1
1459 | Story33 | B12 | 40 MPa RC Beam (50 cm x 25 cm) | Beam | 40MPa | Concrete Rectangular | 250 | 500 | 1250 | 4500 | 0.56 | 1376.15 | G300E | 1877785.71 | 14.73 | G300E | 2760753.21 | 21.66
1460 | Story33 | B13 | 40 MPa RC Beam (50 cm x 25 cm) | Beam | 40MPa | Concrete Rectangular | 250 | 500 | 1250 | 6900 | 0.86 | 2110.09 | G300E | 5072127.27 | 39.8 | G300E | 3094689.2 | 24.28
1461 | Story33 | B14 | 40 MPa RC Beam (50 cm x 25 cm) | Beam | 40MPa | Concrete Rectangular | 250 | 500 | 1250 | 4500 | 0.56 | 1376.15 | G300E | 1918607.14 | 15.05 | G300E | 2052324.64 | 16.1
1462 | Story33 | B15 | 40 MPa RC Beam (50 cm x 25 cm) | Beam | 40MPa | Concrete Rectangular | 250 | 500 | 1250 | 6900 | 0.86 | 2110.09 | G300E | 4345431.82 | 34.1 | G300E | 3923807.32 | 30.79
1463 | Story33 | B16 | 40 MPa RC Beam (50 cm x 25 cm) | Beam | 40MPa | Concrete Rectangular | 250 | 500 | 1250 | 4800 | 0.6 | 1467.89 | G300E | 6984640 | 54.8 | G300E | 3616404.8 | 28.38
1464 | Story33 | B17 | 40 MPa RC Beam (50 cm x 25 cm) | Beam | 40MPa | Concrete Rectangular | 250 | 500 | 1250 | 6900 | 0.86 | 2110.09 | G300E | 3205363.64 | 25.15 | G300E | 4521284.59 | 35.48
1465 | Story33 | B18 | 40 MPa RC Beam (50 cm x 25 cm) | Beam | 40MPa | Concrete Rectangular | 250 | 500 | 1250 | 4800 | 0.6 | 1467.89 | G300E | 6861440 | 53.84 | G300E | 2916099.2 | 22.88
1466 | Story33 | B19 | 40 MPa RC Beam (50 cm x 25 cm) | Beam | 40MPa | Concrete Rectangular | 250 | 500 | 1250 | 6900 | 0.86 | 2110.09 | G300E | 4386204.55 | 34.42 | G300E | 3923807.32 | 30.79
1467 | Story33 | B2 | 40 MPa RC Beam (50 cm x 25 cm) | Beam | 40MPa | Concrete Rectangular | 250 | 500 | 1250 | 6900 | 0.86 | 2110.09 | G300E | 3856472.73 | 30.26 | G300E | 3750993.68 | 29.43
1468 | Story33 | B20 | 40 MPa RC Beam (50 cm x 25 cm) | Beam | 40MPa | Concrete Rectangular | 250 | 500 | 1250 | 4500 | 0.56 | 1376.15 | G300E | 1919250 | 15.06 | G300E | 2052324.64 | 16.1
1469 | Story33 | B21 | 40 MPa RC Beam (50 cm x 25 cm) | Beam | 40MPa | Concrete Rectangular | 250 | 500 | 1250 | 6900 | 0.86 | 2110.09 | G300E | 5071186.36 | 39.79 | G300E | 3094645.3 | 24.28
1470 | Story33 | B22 | 40 MPa RC Beam (50 cm x 25 cm) | Beam | 40MPa | Concrete Rectangular | 250 | 500 | 1250 | 4500 | 0.56 | 1376.15 | G300E | 1877785.71 | 14.73 | G300E | 2760753.21 | 21.66
1471 | Story33 | B23 | 40 MPa RC Beam (50 cm x 25 cm) | Beam | 40MPa | Concrete Rectangular | 250 | 500 | 1250 | 4500 | 0.56 | 1376.15 | G300E | 1615500 | 12.68 | G300E | 2760753.21 | 21.66
1472 | Story33 | B24 | 40 MPa RC Beam (50 cm x 25 cm) | Beam | 40MPa | Concrete Rectangular | 250 | 500 | 1250 | 6900 | 0.86 | 2110.09 | G300E | 5728254.55 | 44.95 | G300E | 1281847.5 | 10.06
1473 | Story33 | B25 | 40 MPa RC Beam (50 cm x 25 cm) | Beam | 40MPa | Concrete Rectangular | 250 | 500 | 1250 | 4500 | 0.56 | 1376.15 | G300E | 1846285.71 | 14.49 | G300E | 2760753.21 | 21.66
1474 | Story33 | B26 | 40 MPa RC Beam (50 cm x 25 cm) | Beam | 40MPa | Concrete Rectangular | 250 | 500 | 1250 | 7200 | 0.9 | 2201.83 | G300E | 9271408.7 | 72.75 | G300E | 4108470.26 | 32.24
1475 | Story33 | B3 | 40 MPa RC Beam (50 cm x 25 cm) | Beam | 40MPa | Concrete Rectangular | 250 | 500 | 1250 | 4500 | 0.56 | 1376.15 | G300E | 2648892.86 | 20.78 | G300E | 1611189.64 | 12.64
1476 | Story33 | B30 | 40 MPa RC Beam (50 cm x 25 cm) | Beam | 40MPa | Concrete Rectangular | 250 | 500 | 1250 | 6900 | 0.86 | 2110.09 | G300E | 8881800 | 69.69 | G300E | 4594812 | 36.05
1477 | Story33 | B31 | 40 MPa RC Beam (50 cm x 25 cm) | Beam | 40MPa | Concrete Rectangular | 250 | 500 | 1250 | 4500 | 0.56 | 1376.15 | G300E | 1846285.71 | 14.49 | G300E | 2760753.21 | 21.66
1478 | Story33 | B32 | 40 MPa RC Beam (50 cm x 25 cm) | Beam | 40MPa | Concrete Rectangular | 250 | 500 | 1250 | 6900 | 0.86 | 2110.09 | G300E | 5726372.73 | 44.93 | G300E | 1281670.3 | 10.06
1479 | Story33 | B33 | 40 MPa RC Beam (50 cm x 25 cm) | Beam | 40MPa | Concrete Rectangular | 250 | 500 | 1250 | 4500 | 0.56 | 1376.15 | G300E | 1615500 | 12.68 | G300E | 2760753.21 | 21.66
1480 | Story33 | B34 | 40 MPa RC Beam (50 cm x 25 cm) | Beam | 40MPa | Concrete Rectangular | 250 | 500 | 1250 | 4500 | 0.56 | 1376.15 | G300E | 1877785.71 | 14.73 | G300E | 2760753.21 | 21.66
1481 | Story33 | B35 | 40 MPa RC Beam (50 cm x 25 cm) | Beam | 40MPa | Concrete Rectangular | 250 | 500 | 1250 | 6900 | 0.86 | 2110.09 | G300E | 5728568.18 | 44.95 | G300E | 1281925.91 | 10.06
1482 | Story33 | B36 | 40 MPa RC Beam (50 cm x 25 cm) | Beam | 40MPa | Concrete Rectangular | 250 | 500 | 1250 | 4500 | 0.56 | 1376.15 | G300E | 1918928.57 | 15.06 | G300E | 2052324.64 | 16.1
1483 | Story33 | B37 | 40 MPa RC Beam (50 cm x 25 cm) | Beam | 40MPa | Concrete Rectangular | 250 | 500 | 1250 | 7200 | 0.9 | 2201.83 | G300E | 9278295.65 | 72.8 | G300E | 4796017.04 | 37.63
1484 | Story33 | B38 | 40 MPa RC Beam (50 cm x 25 cm) | Beam | 40MPa | Concrete Rectangular | 250 | 500 | 1250 | 4500 | 0.56 | 1376.15 | G300E | 6436200 | 50.5 | G300E | 2738472 | 21.49
1485 | Story33 | B4 | 40 MPa RC Beam (50 cm x 25 cm) | Beam | 40MPa | Concrete Rectangular | 250 | 500 | 1250 | 6900 | 0.86 | 2110.09 | G300E | 3243000 | 25.45 | G300E | 2943201.9 | 23.09
1486 | Story33 | B40 | 40 MPa RC Beam (50 cm x 25 cm) | Beam | 40MPa | Concrete Rectangular | 250 | 500 | 1250 | 4500 | 0.56 | 1376.15 | G300E | 6434700 | 50.49 | G300E | 2738265 | 21.49
1487 | Story33 | B41 | 40 MPa RC Beam (50 cm x 25 cm) | Beam | 40MPa | Concrete Rectangular | 250 | 500 | 1250 | 6900 | 0.86 | 2110.09 | G300E | 8883900 | 69.71 | G300E | 4595806.5 | 36.06
1488 | Story33 | B42 | 40 MPa RC Beam (50 cm x 25 cm) | Beam | 40MPa | Concrete Rectangular | 250 | 500 | 1250 | 4500 | 0.56 | 1376.15 | G300E | 1919250 | 15.06 | G300E | 2052324.64 | 16.1
1489 | Story33 | B43 | 40 MPa RC Beam (50 cm x 25 cm) | Beam | 40MPa | Concrete Rectangular | 250 | 500 | 1250 | 6900 | 0.86 | 2110.09 | G300E | 5726372.73 | 44.93 | G300E | 1281682.84 | 10.06
1490 | Story33 | B44 | 40 MPa RC Beam (50 cm x 25 cm) | Beam | 40MPa | Concrete Rectangular | 250 | 500 | 1250 | 4500 | 0.56 | 1376.15 | G300E | 1877785.71 | 14.73 | G300E | 2760753.21 | 21.66
1491 | Story33 | B45 | 40 MPa RC Beam (50 cm x 25 cm) | Beam | 40MPa | Concrete Rectangular | 250 | 500 | 1250 | 4500 | 0.56 | 1376.15 | G300E | 1730892.86 | 13.58 | G300E | 2052324.64 | 16.1
1492 | Story33 | B46 | 40 MPa RC Beam (50 cm x 25 cm) | Beam | 40MPa | Concrete Rectangular | 250 | 500 | 1250 | 6900 | 0.86 | 2110.09 | G300E | 5071813.64 | 39.8 | G300E | 3094764.48 | 24.28
1493 | Story33 | B47 | 40 MPa RC Beam (50 cm x 25 cm) | Beam | 40MPa | Concrete Rectangular | 250 | 500 | 1250 | 4500 | 0.56 | 1376.15 | G300E | 2661428.57 | 20.88 | G300E | 1610045.36 | 12.63
1494 | Story33 | B48 | 40 MPa RC Beam (50 cm x 25 cm) | Beam | 40MPa | Concrete Rectangular | 250 | 500 | 1250 | 6900 | 0.86 | 2110.09 | G300E | 4387145.45 | 34.42 | G300E | 3923807.32 | 30.79
1495 | Story33 | B49 | 40 MPa RC Beam (50 cm x 25 cm) | Beam | 40MPa | Concrete Rectangular | 250 | 500 | 1250 | 4500 | 0.56 | 1376.15 | G300E | 2529642.86 | 19.85 | G300E | 1733488.39 | 13.6
1496 | Story33 | B5 | 40 MPa RC Beam (50 cm x 25 cm) | Beam | 40MPa | Concrete Rectangular | 250 | 500 | 1250 | 4500 | 0.56 | 1376.15 | G300E | 2510357.14 | 19.7 | G300E | 1905406.07 | 14.95
1497 | Story33 | B50 | 40 MPa RC Beam (50 cm x 25 cm) | Beam | 40MPa | Concrete Rectangular | 250 | 500 | 1250 | 6900 | 0.86 | 2110.09 | G300E | 3313254.55 | 26 | G300E | 4528811.86 | 35.53
1498 | Story33 | B51 | 40 MPa RC Beam (50 cm x 25 cm) | Beam | 40MPa | Concrete Rectangular | 250 | 500 | 1250 | 4500 | 0.56 | 1376.15 | G300E | 2530285.71 | 19.85 | G300E | 1733583.21 | 13.6
1499 | Story33 | B52 | 40 MPa RC Beam (50 cm x 25 cm) | Beam | 40MPa | Concrete Rectangular | 250 | 500 | 1250 | 6900 | 0.86 | 2110.09 | G300E | 4385890.91 | 34.41 | G300E | 3923807.32 | 30.79
1500 | Story33 | B53 | 40 MPa RC Beam (50 cm x 25 cm) | Beam | 40MPa | Concrete Rectangular | 250 | 500 | 1250 | 4500 | 0.56 | 1376.15 | G300E | 2655642.86 | 20.84 | G300E | 1609629.11 | 12.63
1501 | Story33 | B54 | 40 MPa RC Beam (50 cm x 25 cm) | Beam | 40MPa | Concrete Rectangular | 250 | 500 | 1250 | 6900 | 0.86 | 2110.09 | G300E | 5071186.36 | 39.79 | G300E | 3094659.41 | 24.28
1502 | Story33 | B55 | 40 MPa RC Beam (50 cm x 25 cm) | Beam | 40MPa | Concrete Rectangular | 250 | 500 | 1250 | 4500 | 0.56 | 1376.15 | G300E | 1730892.86 | 13.58 | G300E | 2052324.64 | 16.1
1503 | Story33 | B56 | 40 MPa RC Beam (50 cm x 25 cm) | Beam | 40MPa | Concrete Rectangular | 250 | 500 | 1250 | 6900 | 0.86 | 2110.09 | G300E | 3856786.36 | 30.26 | G300E | 3750993.68 | 29.43
1504 | Story33 | B57 | 40 MPa RC Beam (50 cm x 25 cm) | Beam | 40MPa | Concrete Rectangular | 250 | 500 | 1250 | 6900 | 0.86 | 2110.09 | G300E | 2951945.45 | 23.16 | G300E | 2739565.02 | 21.5
1505 | Story33 | B58 | 40 MPa RC Beam (50 cm x 25 cm) | Beam | 40MPa | Concrete Rectangular | 250 | 500 | 1250 | 6900 | 0.86 | 2110.09 | G300E | 3776495.45 | 29.63 | G300E | 640348.23 | 5.02
1506 | Story33 | B59 | 40 MPa RC Beam (50 cm x 25 cm) | Beam | 40MPa | Concrete Rectangular | 250 | 500 | 1250 | 6900 | 0.86 | 2110.09 | G300E | 3402327.27 | 26.7 | G300E | 2739565.02 | 21.5
1507 | Story33 | B6 | 40 MPa RC Beam (50 cm x 25 cm) | Beam | 40MPa | Concrete Rectangular | 250 | 500 | 1250 | 6900 | 0.86 | 2110.09 | G300E | 3776181.82 | 29.63 | G300E | 640348.23 | 5.02
1508 | Story33 | B60 | 40 MPa RC Beam (50 cm x 25 cm) | Beam | 40MPa | Concrete Rectangular | 250 | 500 | 1250 | 6900 | 0.86 | 2110.09 | G300E | 3856786.36 | 30.26 | G300E | 3750993.68 | 29.43
1509 | Story33 | B7 | 40 MPa RC Beam (50 cm x 25 cm) | Beam | 40MPa | Concrete Rectangular | 250 | 500 | 1250 | 4500 | 0.56 | 1376.15 | G300E | 2530285.71 | 19.85 | G300E | 1733473.93 | 13.6
1510 | Story33 | B8 | 40 MPa RC Beam (50 cm x 25 cm) | Beam | 40MPa | Concrete Rectangular | 250 | 500 | 1250 | 6900 | 0.86 | 2110.09 | G300E | 3402327.27 | 26.7 | G300E | 2739565.02 | 21.5
1511 | Story33 | B9 | 40 MPa RC Beam (50 cm x 25 cm) | Beam | 40MPa | Concrete Rectangular | 250 | 500 | 1250 | 4500 | 0.56 | 1376.15 | G300E | 2655321.43 | 20.83 | G300E | 1609609.82 | 12.63
1512 | Story34 | B1 | 40 MPa RC Beam (50 cm x 25 cm) | Beam | 40MPa | Concrete Rectangular | 250 | 500 | 1250 | 4500 | 0.56 | 1376.15 | G300E | 1615500 | 12.68 | G300E | 2052324.64 | 16.1
1513 | Story34 | B10 | 40 MPa RC Beam (50 cm x 25 cm) | Beam | 40MPa | Concrete Rectangular | 250 | 500 | 1250 | 6900 | 0.86 | 2110.09 | G300E | 3991022.73 | 31.32 | G300E | 3750993.68 | 29.43
1514 | Story34 | B11 | 40 MPa RC Beam (50 cm x 25 cm) | Beam | 40MPa | Concrete Rectangular | 250 | 500 | 1250 | 4500 | 0.56 | 1376.15 | G300E | 1615500 | 12.68 | G300E | 2052324.64 | 16.1
1515 | Story34 | B12 | 40 MPa RC Beam (50 cm x 25 cm) | Beam | 40MPa | Concrete Rectangular | 250 | 500 | 1250 | 4500 | 0.56 | 1376.15 | G300E | 1615500 | 12.68 | G300E | 2713877.68 | 21.29
1516 | Story34 | B13 | 40 MPa RC Beam (50 cm x 25 cm) | Beam | 40MPa | Concrete Rectangular | 250 | 500 | 1250 | 6900 | 0.86 | 2110.09 | G300E | 5169981.82 | 40.57 | G300E | 1200861.89 | 9.42
1517 | Story34 | B14 | 40 MPa RC Beam (50 cm x 25 cm) | Beam | 40MPa | Concrete Rectangular | 250 | 500 | 1250 | 4500 | 0.56 | 1376.15 | G300E | 1923107.14 | 15.09 | G300E | 2052324.64 | 16.1
1518 | Story34 | B15 | 40 MPa RC Beam (50 cm x 25 cm) | Beam | 40MPa | Concrete Rectangular | 250 | 500 | 1250 | 6900 | 0.86 | 2110.09 | G300E | 3893795.45 | 30.55 | G300E | 3923807.32 | 30.79
1519 | Story34 | B16 | 40 MPa RC Beam (50 cm x 25 cm) | Beam | 40MPa | Concrete Rectangular | 250 | 500 | 1250 | 4800 | 0.6 | 1467.89 | G300E | 7358400 | 57.74 | G300E | 3662808 | 28.74
1520 | Story34 | B17 | 40 MPa RC Beam (50 cm x 25 cm) | Beam | 40MPa | Concrete Rectangular | 250 | 500 | 1250 | 6900 | 0.86 | 2110.09 | G300E | 3140440.91 | 24.64 | G300E | 4552334.59 | 35.72
1521 | Story34 | B18 | 40 MPa RC Beam (50 cm x 25 cm) | Beam | 40MPa | Concrete Rectangular | 250 | 500 | 1250 | 4800 | 0.6 | 1467.89 | G300E | 7217920 | 56.63 | G300E | 2968955.2 | 23.3
1522 | Story34 | B19 | 40 MPa RC Beam (50 cm x 25 cm) | Beam | 40MPa | Concrete Rectangular | 250 | 500 | 1250 | 6900 | 0.86 | 2110.09 | G300E | 3936136.36 | 30.88 | G300E | 3923807.32 | 30.79
1523 | Story34 | B2 | 40 MPa RC Beam (50 cm x 25 cm) | Beam | 40MPa | Concrete Rectangular | 250 | 500 | 1250 | 6900 | 0.86 | 2110.09 | G300E | 3992277.27 | 31.32 | G300E | 3750993.68 | 29.43
1524 | Story34 | B20 | 40 MPa RC Beam (50 cm x 25 cm) | Beam | 40MPa | Concrete Rectangular | 250 | 500 | 1250 | 4500 | 0.56 | 1376.15 | G300E | 1923750 | 15.09 | G300E | 2052324.64 | 16.1
1525 | Story34 | B21 | 40 MPa RC Beam (50 cm x 25 cm) | Beam | 40MPa | Concrete Rectangular | 250 | 500 | 1250 | 6900 | 0.86 | 2110.09 | G300E | 5168413.64 | 40.55 | G300E | 1200761.52 | 9.42
1526 | Story34 | B22 | 40 MPa RC Beam (50 cm x 25 cm) | Beam | 40MPa | Concrete Rectangular | 250 | 500 | 1250 | 4500 | 0.56 | 1376.15 | G300E | 1615500 | 12.68 | G300E | 2713877.68 | 21.29
1527 | Story34 | B23 | 40 MPa RC Beam (50 cm x 25 cm) | Beam | 40MPa | Concrete Rectangular | 250 | 500 | 1250 | 4500 | 0.56 | 1376.15 | G300E | 2100214.29 | 16.48 | G300E | 2760753.21 | 21.66
1528 | Story34 | B24 | 40 MPa RC Beam (50 cm x 25 cm) | Beam | 40MPa | Concrete Rectangular | 250 | 500 | 1250 | 6900 | 0.86 | 2110.09 | G300E | 5714768.18 | 44.84 | G300E | 1277500.5 | 10.02
1529 | Story34 | B25 | 40 MPa RC Beam (50 cm x 25 cm) | Beam | 40MPa | Concrete Rectangular | 250 | 500 | 1250 | 4500 | 0.56 | 1376.15 | G300E | 2077071.43 | 16.3 | G300E | 2760753.21 | 21.66
1530 | Story34 | B26 | 40 MPa RC Beam (50 cm x 25 cm) | Beam | 40MPa | Concrete Rectangular | 250 | 500 | 1250 | 7200 | 0.9 | 2201.83 | G300E | 9639234.78 | 75.63 | G300E | 4820421.91 | 37.82
1531 | Story34 | B3 | 40 MPa RC Beam (50 cm x 25 cm) | Beam | 40MPa | Concrete Rectangular | 250 | 500 | 1250 | 4500 | 0.56 | 1376.15 | G300E | 2676857.14 | 21 | G300E | 901324.29 | 7.07
1532 | Story34 | B30 | 40 MPa RC Beam (50 cm x 25 cm) | Beam | 40MPa | Concrete Rectangular | 250 | 500 | 1250 | 6900 | 0.86 | 2110.09 | G300E | 9235800 | 72.47 | G300E | 4618347 | 36.24
1533 | Story34 | B31 | 40 MPa RC Beam (50 cm x 25 cm) | Beam | 40MPa | Concrete Rectangular | 250 | 500 | 1250 | 4500 | 0.56 | 1376.15 | G300E | 2077071.43 | 16.3 | G300E | 2760753.21 | 21.66
1534 | Story34 | B32 | 40 MPa RC Beam (50 cm x 25 cm) | Beam | 40MPa | Concrete Rectangular | 250 | 500 | 1250 | 6900 | 0.86 | 2110.09 | G300E | 5712886.36 | 44.83 | G300E | 1277332.7 | 10.02
1535 | Story34 | B33 | 40 MPa RC Beam (50 cm x 25 cm) | Beam | 40MPa | Concrete Rectangular | 250 | 500 | 1250 | 4500 | 0.56 | 1376.15 | G300E | 2100214.29 | 16.48 | G300E | 2760753.21 | 21.66
1536 | Story34 | B34 | 40 MPa RC Beam (50 cm x 25 cm) | Beam | 40MPa | Concrete Rectangular | 250 | 500 | 1250 | 4500 | 0.56 | 1376.15 | G300E | 1615500 | 12.68 | G300E | 2713877.68 | 21.29
1537 | Story34 | B35 | 40 MPa RC Beam (50 cm x 25 cm) | Beam | 40MPa | Concrete Rectangular | 250 | 500 | 1250 | 6900 | 0.86 | 2110.09 | G300E | 5715395.45 | 44.85 | G300E | 1277572.64 | 10.02
1538 | Story34 | B36 | 40 MPa RC Beam (50 cm x 25 cm) | Beam | 40MPa | Concrete Rectangular | 250 | 500 | 1250 | 4500 | 0.56 | 1376.15 | G300E | 1923428.57 | 15.09 | G300E | 2052324.64 | 16.1
1539 | Story34 | B37 | 40 MPa RC Beam (50 cm x 25 cm) | Beam | 40MPa | Concrete Rectangular | 250 | 500 | 1250 | 7200 | 0.9 | 2201.83 | G300E | 9648939.13 | 75.71 | G300E | 4820600.35 | 37.82
1540 | Story34 | B38 | 40 MPa RC Beam (50 cm x 25 cm) | Beam | 40MPa | Concrete Rectangular | 250 | 500 | 1250 | 4500 | 0.56 | 1376.15 | G300E | 6771300 | 53.13 | G300E | 2786820 | 21.87
1541 | Story34 | B4 | 40 MPa RC Beam (50 cm x 25 cm) | Beam | 40MPa | Concrete Rectangular | 250 | 500 | 1250 | 6900 | 0.86 | 2110.09 | G300E | 3019440 | 23.69 | G300E | 3515599.68 | 27.58
1542 | Story34 | B40 | 40 MPa RC Beam (50 cm x 25 cm) | Beam | 40MPa | Concrete Rectangular | 250 | 500 | 1250 | 4500 | 0.56 | 1376.15 | G300E | 6769200 | 53.11 | G300E | 2786560.5 | 21.86
1543 | Story34 | B41 | 40 MPa RC Beam (50 cm x 25 cm) | Beam | 40MPa | Concrete Rectangular | 250 | 500 | 1250 | 6900 | 0.86 | 2110.09 | G300E | 9237300 | 72.48 | G300E | 4619379 | 36.25
1544 | Story34 | B42 | 40 MPa RC Beam (50 cm x 25 cm) | Beam | 40MPa | Concrete Rectangular | 250 | 500 | 1250 | 4500 | 0.56 | 1376.15 | G300E | 1923750 | 15.09 | G300E | 2052324.64 | 16.1
1545 | Story34 | B43 | 40 MPa RC Beam (50 cm x 25 cm) | Beam | 40MPa | Concrete Rectangular | 250 | 500 | 1250 | 6900 | 0.86 | 2110.09 | G300E | 5713200 | 44.83 | G300E | 1277345.25 | 10.02
1546 | Story34 | B44 | 40 MPa RC Beam (50 cm x 25 cm) | Beam | 40MPa | Concrete Rectangular | 250 | 500 | 1250 | 4500 | 0.56 | 1376.15 | G300E | 1615500 | 12.68 | G300E | 2713877.68 | 21.29
1547 | Story34 | B45 | 40 MPa RC Beam (50 cm x 25 cm) | Beam | 40MPa | Concrete Rectangular | 250 | 500 | 1250 | 4500 | 0.56 | 1376.15 | G300E | 1615500 | 12.68 | G300E | 2052324.64 | 16.1
1548 | Story34 | B46 | 40 MPa RC Beam (50 cm x 25 cm) | Beam | 40MPa | Concrete Rectangular | 250 | 500 | 1250 | 6900 | 0.86 | 2110.09 | G300E | 5169040.91 | 40.56 | G300E | 1200923.05 | 9.42
1549 | Story34 | B47 | 40 MPa RC Beam (50 cm x 25 cm) | Beam | 40MPa | Concrete Rectangular | 250 | 500 | 1250 | 4500 | 0.56 | 1376.15 | G300E | 2689392.86 | 21.1 | G300E | 900941.79 | 7.07
1550 | Story34 | B48 | 40 MPa RC Beam (50 cm x 25 cm) | Beam | 40MPa | Concrete Rectangular | 250 | 500 | 1250 | 6900 | 0.86 | 2110.09 | G300E | 3937077.27 | 30.89 | G300E | 3923807.32 | 30.79
1551 | Story34 | B49 | 40 MPa RC Beam (50 cm x 25 cm) | Beam | 40MPa | Concrete Rectangular | 250 | 500 | 1250 | 4500 | 0.56 | 1376.15 | G300E | 2605500 | 20.44 | G300E | 1214119.29 | 9.53
1552 | Story34 | B5 | 40 MPa RC Beam (50 cm x 25 cm) | Beam | 40MPa | Concrete Rectangular | 250 | 500 | 1250 | 4500 | 0.56 | 1376.15 | G300E | 2584607.14 | 20.28 | G300E | 1206422.68 | 9.47
1553 | Story34 | B50 | 40 MPa RC Beam (50 cm x 25 cm) | Beam | 40MPa | Concrete Rectangular | 250 | 500 | 1250 | 6900 | 0.86 | 2110.09 | G300E | 3023454.55 | 23.72 | G300E | 4558920.95 | 35.77
1554 | Story34 | B51 | 40 MPa RC Beam (50 cm x 25 cm) | Beam | 40MPa | Concrete Rectangular | 250 | 500 | 1250 | 4500 | 0.56 | 1376.15 | G300E | 2606464.29 | 20.45 | G300E | 1214249.46 | 9.53
1555 | Story34 | B52 | 40 MPa RC Beam (50 cm x 25 cm) | Beam | 40MPa | Concrete Rectangular | 250 | 500 | 1250 | 6900 | 0.86 | 2110.09 | G300E | 3934881.82 | 30.87 | G300E | 3923807.32 | 30.79
1556 | Story34 | B53 | 40 MPa RC Beam (50 cm x 25 cm) | Beam | 40MPa | Concrete Rectangular | 250 | 500 | 1250 | 4500 | 0.56 | 1376.15 | G300E | 2683285.71 | 21.05 | G300E | 900541.61 | 7.07
1557 | Story34 | B54 | 40 MPa RC Beam (50 cm x 25 cm) | Beam | 40MPa | Concrete Rectangular | 250 | 500 | 1250 | 6900 | 0.86 | 2110.09 | G300E | 5168100 | 40.55 | G300E | 1200786.61 | 9.42
1558 | Story34 | B55 | 40 MPa RC Beam (50 cm x 25 cm) | Beam | 40MPa | Concrete Rectangular | 250 | 500 | 1250 | 4500 | 0.56 | 1376.15 | G300E | 1615500 | 12.68 | G300E | 2052324.64 | 16.1
1559 | Story34 | B56 | 40 MPa RC Beam (50 cm x 25 cm) | Beam | 40MPa | Concrete Rectangular | 250 | 500 | 1250 | 6900 | 0.86 | 2110.09 | G300E | 3991022.73 | 31.32 | G300E | 3750993.68 | 29.43
1560 | Story34 | B57 | 40 MPa RC Beam (50 cm x 25 cm) | Beam | 40MPa | Concrete Rectangular | 250 | 500 | 1250 | 6900 | 0.86 | 2110.09 | G300E | 3070186.36 | 24.09 | G300E | 3522297.89 | 27.64
1561 | Story34 | B58 | 40 MPa RC Beam (50 cm x 25 cm) | Beam | 40MPa | Concrete Rectangular | 250 | 500 | 1250 | 6900 | 0.86 | 2110.09 | G300E | 3757990.91 | 29.49 | G300E | 640348.23 | 5.02
1562 | Story34 | B59 | 40 MPa RC Beam (50 cm x 25 cm) | Beam | 40MPa | Concrete Rectangular | 250 | 500 | 1250 | 6900 | 0.86 | 2110.09 | G300E | 2957590.91 | 23.21 | G300E | 3522297.89 | 27.64
1563 | Story34 | B6 | 40 MPa RC Beam (50 cm x 25 cm) | Beam | 40MPa | Concrete Rectangular | 250 | 500 | 1250 | 6900 | 0.86 | 2110.09 | G300E | 3757677.27 | 29.48 | G300E | 640348.23 | 5.02
1564 | Story34 | B60 | 40 MPa RC Beam (50 cm x 25 cm) | Beam | 40MPa | Concrete Rectangular | 250 | 500 | 1250 | 6900 | 0.86 | 2110.09 | G300E | 3990709.09 | 31.31 | G300E | 3750993.68 | 29.43
1565 | Story34 | B7 | 40 MPa RC Beam (50 cm x 25 cm) | Beam | 40MPa | Concrete Rectangular | 250 | 500 | 1250 | 4500 | 0.56 | 1376.15 | G300E | 2606142.86 | 20.45 | G300E | 1214058.21 | 9.53
1566 | Story34 | B8 | 40 MPa RC Beam (50 cm x 25 cm) | Beam | 40MPa | Concrete Rectangular | 250 | 500 | 1250 | 6900 | 0.86 | 2110.09 | G300E | 2957590.91 | 23.21 | G300E | 3522297.89 | 27.64
1567 | Story34 | B9 | 40 MPa RC Beam (50 cm x 25 cm) | Beam | 40MPa | Concrete Rectangular | 250 | 500 | 1250 | 4500 | 0.56 | 1376.15 | G300E | 2683285.71 | 21.05 | G300E | 900530.36 | 7.07
1568 | Story35 | B1 | 40 MPa RC Beam (25 cm x 25 cm) | Beam | 40MPa | Concrete Rectangular | 250 | 250 | 625 | 4500 | 0.28 | 688.07 | G300E | 1118571.43 | 8.78 | G300E | 636428.57 | 4.99
1569 | Story35 | B10 | 40 MPa RC Beam (25 cm x 25 cm) | Beam | 40MPa | Concrete Rectangular | 250 | 250 | 625 | 6900 | 0.43 | 1055.05 | G300E | 1701790.91 | 13.35 | G300E | 1517372.73 | 11.91
1570 | Story35 | B11 | 40 MPa RC Beam (25 cm x 25 cm) | Beam | 40MPa | Concrete Rectangular | 250 | 250 | 625 | 4500 | 0.28 | 688.07 | G300E | 1118571.43 | 8.78 | G300E | 636428.57 | 4.99
1571 | Story35 | B12 | 40 MPa RC Beam (25 cm x 25 cm) | Beam | 40MPa | Concrete Rectangular | 250 | 250 | 625 | 4500 | 0.28 | 688.07 | G300E | 1064250 | 8.35 | G300E | 642214.29 | 5.04
1572 | Story35 | B13 | 40 MPa RC Beam (60 cm x 40 cm) | Beam | 40MPa | Concrete Rectangular | 400 | 600 | 2400 | 6900 | 1.66 | 4051.38 | G300E | 5397368.18 | 42.35 | G300E | 6375606.9 | 50.03
1573 | Story35 | B14 | 40 MPa RC Beam (60 cm x 40 cm) | Beam | 40MPa | Concrete Rectangular | 400 | 600 | 2400 | 4500 | 1.08 | 2642.2 | G300E | 3905357.14 | 30.64 | G300E | 4500003.86 | 35.31
1574 | Story35 | B15 | 40 MPa RC Beam (60 cm x 40 cm) | Beam | 40MPa | Concrete Rectangular | 400 | 600 | 2400 | 6900 | 1.66 | 4051.38 | G300E | 5679954.55 | 44.57 | G300E | 8184663.33 | 64.22
1575 | Story35 | B16 | 40 MPa RC Beam (60 cm x 40 cm) | Beam | 40MPa | Concrete Rectangular | 400 | 600 | 2400 | 4800 | 1.15 | 2818.35 | G300E | 8892800 | 69.78 | G300E | 6208187.52 | 48.71
1576 | Story35 | B17 | 40 MPa RC Beam (60 cm x 40 cm) | Beam | 40MPa | Concrete Rectangular | 400 | 600 | 2400 | 6900 | 1.66 | 4051.38 | G300E | 5103490.91 | 40.04 | G300E | 8483244.52 | 66.56
1577 | Story35 | B18 | 40 MPa RC Beam (60 cm x 40 cm) | Beam | 40MPa | Concrete Rectangular | 400 | 600 | 2400 | 4800 | 1.15 | 2818.35 | G300E | 8805760 | 69.09 | G300E | 7410282.24 | 58.14
1578 | Story35 | B19 | 40 MPa RC Beam (60 cm x 40 cm) | Beam | 40MPa | Concrete Rectangular | 400 | 600 | 2400 | 6900 | 1.66 | 4051.38 | G300E | 5896363.64 | 46.27 | G300E | 8184663.33 | 64.22
1579 | Story35 | B2 | 40 MPa RC Beam (25 cm x 25 cm) | Beam | 40MPa | Concrete Rectangular | 250 | 250 | 625 | 6900 | 0.43 | 1055.05 | G300E | 1623381.82 | 12.74 | G300E | 1517372.73 | 11.91
1580 | Story35 | B20 | 40 MPa RC Beam (60 cm x 40 cm) | Beam | 40MPa | Concrete Rectangular | 400 | 600 | 2400 | 4500 | 1.08 | 2642.2 | G300E | 3905357.14 | 30.64 | G300E | 4500003.86 | 35.31
1581 | Story35 | B21 | 40 MPa RC Beam (60 cm x 40 cm) | Beam | 40MPa | Concrete Rectangular | 400 | 600 | 2400 | 6900 | 1.66 | 4051.38 | G300E | 5397995.45 | 42.35 | G300E | 6375606.9 | 50.03
1582 | Story35 | B22 | 40 MPa RC Beam (25 cm x 25 cm) | Beam | 40MPa | Concrete Rectangular | 250 | 250 | 625 | 4500 | 0.28 | 688.07 | G300E | 1064250 | 8.35 | G300E | 642214.29 | 5.04
1583 | Story35 | B23 | 40 MPa RC Beam (25 cm x 25 cm) | Beam | 40MPa | Concrete Rectangular | 250 | 250 | 625 | 4500 | 0.28 | 688.07 | G300E | 981000 | 7.7 | G300E | 642214.29 | 5.04
1584 | Story35 | B24 | 40 MPa RC Beam (60 cm x 40 cm) | Beam | 40MPa | Concrete Rectangular | 400 | 600 | 2400 | 6900 | 1.66 | 4051.38 | G300E | 5933686.36 | 46.56 | G300E | 1141644.52 | 8.96
1585 | Story35 | B25 | 40 MPa RC Beam (60 cm x 40 cm) | Beam | 40MPa | Concrete Rectangular | 400 | 600 | 2400 | 4500 | 1.08 | 2642.2 | G300E | 3905357.14 | 30.64 | G300E | 2916003.86 | 22.88
1586 | Story35 | B26 | 40 MPa RC Beam (60 cm x 40 cm) | Beam | 40MPa | Concrete Rectangular | 400 | 600 | 2400 | 7200 | 1.73 | 4227.52 | G300E | 11668695.65 | 91.56 | G300E | 8753956.59 | 68.69
1587 | Story35 | B3 | 40 MPa RC Beam (60 cm x 40 cm) | Beam | 40MPa | Concrete Rectangular | 400 | 600 | 2400 | 4500 | 1.08 | 2642.2 | G300E | 3613821.43 | 28.36 | G300E | 2214004.5 | 17.37
1588 | Story35 | B30 | 40 MPa RC Beam (60 cm x 40 cm) | Beam | 40MPa | Concrete Rectangular | 400 | 600 | 2400 | 6900 | 1.66 | 4051.38 | G300E | 11181300 | 87.73 | G300E | 8388862.8 | 65.82
1589 | Story35 | B31 | 40 MPa RC Beam (60 cm x 40 cm) | Beam | 40MPa | Concrete Rectangular | 400 | 600 | 2400 | 4500 | 1.08 | 2642.2 | G300E | 3905357.14 | 30.64 | G300E | 2916003.86 | 22.88
1590 | Story35 | B32 | 40 MPa RC Beam (60 cm x 40 cm) | Beam | 40MPa | Concrete Rectangular | 400 | 600 | 2400 | 6900 | 1.66 | 4051.38 | G300E | 5931804.55 | 46.54 | G300E | 1141644.52 | 8.96
1591 | Story35 | B33 | 40 MPa RC Beam (25 cm x 25 cm) | Beam | 40MPa | Concrete Rectangular | 250 | 250 | 625 | 4500 | 0.28 | 688.07 | G300E | 981000 | 7.7 | G300E | 642214.29 | 5.04
1592 | Story35 | B34 | 40 MPa RC Beam (25 cm x 25 cm) | Beam | 40MPa | Concrete Rectangular | 250 | 250 | 625 | 4500 | 0.28 | 688.07 | G300E | 1064250 | 8.35 | G300E | 642214.29 | 5.04
1593 | Story35 | B35 | 40 MPa RC Beam (60 cm x 40 cm) | Beam | 40MPa | Concrete Rectangular | 400 | 600 | 2400 | 6900 | 1.66 | 4051.38 | G300E | 5934313.64 | 46.56 | G300E | 1141644.52 | 8.96
1594 | Story35 | B36 | 40 MPa RC Beam (60 cm x 40 cm) | Beam | 40MPa | Concrete Rectangular | 400 | 600 | 2400 | 4500 | 1.08 | 2642.2 | G300E | 3905357.14 | 30.64 | G300E | 4500003.86 | 35.31
1595 | Story35 | B37 | 40 MPa RC Beam (60 cm x 40 cm) | Beam | 40MPa | Concrete Rectangular | 400 | 600 | 2400 | 7200 | 1.73 | 4227.52 | G300E | 11676834.78 | 91.62 | G300E | 8754037.36 | 68.69
1596 | Story35 | B38 | 40 MPa RC Beam (60 cm x 40 cm) | Beam | 40MPa | Concrete Rectangular | 400 | 600 | 2400 | 4500 | 1.08 | 2642.2 | G300E | 8258400 | 64.8 | G300E | 6946095.6 | 54.5
1597 | Story35 | B4 | 40 MPa RC Beam (25 cm x 25 cm) | Beam | 40MPa | Concrete Rectangular | 250 | 250 | 625 | 6900 | 0.43 | 1055.05 | G300E | 3009550 | 23.61 | G300E | 574425 | 4.51
1598 | Story35 | B40 | 40 MPa RC Beam (60 cm x 40 cm) | Beam | 40MPa | Concrete Rectangular | 400 | 600 | 2400 | 4500 | 1.08 | 2642.2 | G300E | 8258700 | 64.8 | G300E | 6946115.4 | 54.5
1599 | Story35 | B41 | 40 MPa RC Beam (60 cm x 40 cm) | Beam | 40MPa | Concrete Rectangular | 400 | 600 | 2400 | 6900 | 1.66 | 4051.38 | G300E | 11182500 | 87.74 | G300E | 8389163.4 | 65.82
1600 | Story35 | B42 | 40 MPa RC Beam (60 cm x 40 cm) | Beam | 40MPa | Concrete Rectangular | 400 | 600 | 2400 | 4500 | 1.08 | 2642.2 | G300E | 3905357.14 | 30.64 | G300E | 4500003.86 | 35.31
1601 | Story35 | B43 | 40 MPa RC Beam (60 cm x 40 cm) | Beam | 40MPa | Concrete Rectangular | 400 | 600 | 2400 | 6900 | 1.66 | 4051.38 | G300E | 5932431.82 | 46.55 | G300E | 1141644.52 | 8.96
1602 | Story35 | B44 | 40 MPa RC Beam (25 cm x 25 cm) | Beam | 40MPa | Concrete Rectangular | 250 | 250 | 625 | 4500 | 0.28 | 688.07 | G300E | 1064250 | 8.35 | G300E | 642214.29 | 5.04
1603 | Story35 | B45 | 40 MPa RC Beam (25 cm x 25 cm) | Beam | 40MPa | Concrete Rectangular | 250 | 250 | 625 | 4500 | 0.28 | 688.07 | G300E | 1118571.43 | 8.78 | G300E | 636428.57 | 4.99
1604 | Story35 | B46 | 40 MPa RC Beam (60 cm x 40 cm) | Beam | 40MPa | Concrete Rectangular | 400 | 600 | 2400 | 6900 | 1.66 | 4051.38 | G300E | 5399563.64 | 42.37 | G300E | 6375606.9 | 50.03
1605 | Story35 | B47 | 40 MPa RC Beam (60 cm x 40 cm) | Beam | 40MPa | Concrete Rectangular | 400 | 600 | 2400 | 4500 | 1.08 | 2642.2 | G300E | 3618321.43 | 28.39 | G300E | 2214004.5 | 17.37
1606 | Story35 | B48 | 40 MPa RC Beam (60 cm x 40 cm) | Beam | 40MPa | Concrete Rectangular | 400 | 600 | 2400 | 6900 | 1.66 | 4051.38 | G300E | 5897618.18 | 46.27 | G300E | 8184663.33 | 64.22
1607 | Story35 | B49 | 40 MPa RC Beam (60 cm x 40 cm) | Beam | 40MPa | Concrete Rectangular | 400 | 600 | 2400 | 4500 | 1.08 | 2642.2 | G300E | 3645642.86 | 28.61 | G300E | 4860006.43 | 38.13
1608 | Story35 | B5 | 40 MPa RC Beam (60 cm x 40 cm) | Beam | 40MPa | Concrete Rectangular | 400 | 600 | 2400 | 4500 | 1.08 | 2642.2 | G300E | 3643714.29 | 28.59 | G300E | 5256006.43 | 41.24
1609 | Story35 | B50 | 40 MPa RC Beam (60 cm x 40 cm) | Beam | 40MPa | Concrete Rectangular | 400 | 600 | 2400 | 6900 | 1.66 | 4051.38 | G300E | 5102550 | 40.04 | G300E | 8009025.71 | 62.84
1610 | Story35 | B51 | 40 MPa RC Beam (60 cm x 40 cm) | Beam | 40MPa | Concrete Rectangular | 400 | 600 | 2400 | 4500 | 1.08 | 2642.2 | G300E | 3646285.71 | 28.61 | G300E | 4860006.43 | 38.13
1611 | Story35 | B52 | 40 MPa RC Beam (60 cm x 40 cm) | Beam | 40MPa | Concrete Rectangular | 400 | 600 | 2400 | 6900 | 1.66 | 4051.38 | G300E | 5896050 | 46.26 | G300E | 8184663.33 | 64.22
1612 | Story35 | B53 | 40 MPa RC Beam (60 cm x 40 cm) | Beam | 40MPa | Concrete Rectangular | 400 | 600 | 2400 | 4500 | 1.08 | 2642.2 | G300E | 3614785.71 | 28.36 | G300E | 2214004.5 | 17.37
1613 | Story35 | B54 | 40 MPa RC Beam (60 cm x 40 cm) | Beam | 40MPa | Concrete Rectangular | 400 | 600 | 2400 | 6900 | 1.66 | 4051.38 | G300E | 5398309.09 | 42.36 | G300E | 6375606.9 | 50.03
1614 | Story35 | B55 | 40 MPa RC Beam (25 cm x 25 cm) | Beam | 40MPa | Concrete Rectangular | 250 | 250 | 625 | 4500 | 0.28 | 688.07 | G300E | 1118571.43 | 8.78 | G300E | 636428.57 | 4.99
1615 | Story35 | B56 | 40 MPa RC Beam (25 cm x 25 cm) | Beam | 40MPa | Concrete Rectangular | 250 | 250 | 625 | 6900 | 0.43 | 1055.05 | G300E | 1623695.45 | 12.74 | G300E | 1518627.27 | 11.92
1616 | Story35 | B57 | 40 MPa RC Beam (25 cm x 25 cm) | Beam | 40MPa | Concrete Rectangular | 250 | 250 | 625 | 6900 | 0.43 | 1055.05 | G300E | 3270286.36 | 25.66 | G300E | 626645.45 | 4.92
1617 | Story35 | B58 | 40 MPa RC Beam (25 cm x 25 cm) | Beam | 40MPa | Concrete Rectangular | 250 | 250 | 625 | 6900 | 0.43 | 1055.05 | G300E | 3034745.45 | 23.81 | G300E | 1462172.73 | 11.47
1618 | Story35 | B59 | 40 MPa RC Beam (25 cm x 25 cm) | Beam | 40MPa | Concrete Rectangular | 250 | 250 | 625 | 6900 | 0.43 | 1055.05 | G300E | 3269972.73 | 25.66 | G300E | 626645.45 | 4.92
1619 | Story35 | B6 | 40 MPa RC Beam (25 cm x 25 cm) | Beam | 40MPa | Concrete Rectangular | 250 | 250 | 625 | 6900 | 0.43 | 1055.05 | G300E | 3032550 | 23.79 | G300E | 1462172.73 | 11.47
1620 | Story35 | B60 | 40 MPa RC Beam (25 cm x 25 cm) | Beam | 40MPa | Concrete Rectangular | 250 | 250 | 625 | 6900 | 0.43 | 1055.05 | G300E | 1701790.91 | 13.35 | G300E | 1517372.73 | 11.91
1621 | Story35 | B7 | 40 MPa RC Beam (60 cm x 40 cm) | Beam | 40MPa | Concrete Rectangular | 400 | 600 | 2400 | 4500 | 1.08 | 2642.2 | G300E | 3645964.29 | 28.61 | G300E | 4860006.43 | 38.13
1622 | Story35 | B8 | 40 MPa RC Beam (25 cm x 25 cm) | Beam | 40MPa | Concrete Rectangular | 250 | 250 | 625 | 6900 | 0.43 | 1055.05 | G300E | 3270286.36 | 25.66 | G300E | 626645.45 | 4.92
1623 | Story35 | B9 | 40 MPa RC Beam (60 cm x 40 cm) | Beam | 40MPa | Concrete Rectangular | 400 | 600 | 2400 | 4500 | 1.08 | 2642.2 | G300E | 3614142.86 | 28.36 | G300E | 2214004.5 | 17.37
1624 | Story36 | B1 | 40 MPa RC Beam (25 cm x 25 cm) | Beam | 40MPa | Concrete Rectangular | 250 | 250 | 625 | 4500 | 0.28 | 688.07 | G300E | 1131107.14 | 8.88 | G300E | 718392.86 | 5.64
1625 | Story36 | B10 | 40 MPa RC Beam (25 cm x 25 cm) | Beam | 40MPa | Concrete Rectangular | 250 | 250 | 625 | 6900 | 0.43 | 1055.05 | G300E | 3544090.91 | 27.81 | G300E | 776825.52 | 6.1
1626 | Story36 | B11 | 40 MPa RC Beam (25 cm x 25 cm) | Beam | 40MPa | Concrete Rectangular | 250 | 250 | 625 | 4500 | 0.28 | 688.07 | G300E | 1131107.14 | 8.88 | G300E | 718392.86 | 5.64
1627 | Story36 | B12 | 40 MPa RC Beam (25 cm x 25 cm) | Beam | 40MPa | Concrete Rectangular | 250 | 250 | 625 | 4500 | 0.28 | 688.07 | G300E | 983571.43 | 7.72 | G300E | 642214.29 | 5.04
1628 | Story36 | B13 | 40 MPa RC Beam (60 cm x 40 cm) | Beam | 40MPa | Concrete Rectangular | 400 | 600 | 2400 | 6900 | 1.66 | 4051.38 | G300E | 6518931.82 | 51.15 | G300E | 1229463.33 | 9.65
1629 | Story36 | B14 | 40 MPa RC Beam (60 cm x 40 cm) | Beam | 40MPa | Concrete Rectangular | 400 | 600 | 2400 | 4500 | 1.08 | 2642.2 | G300E | 3905357.14 | 30.64 | G300E | 4500003.86 | 35.31
1630 | Story36 | B15 | 40 MPa RC Beam (60 cm x 40 cm) | Beam | 40MPa | Concrete Rectangular | 400 | 600 | 2400 | 6900 | 1.66 | 4051.38 | G300E | 5612836.36 | 44.04 | G300E | 8184663.33 | 64.22
1631 | Story36 | B16 | 40 MPa RC Beam (60 cm x 40 cm) | Beam | 40MPa | Concrete Rectangular | 400 | 600 | 2400 | 4800 | 1.15 | 2818.35 | G300E | 9146880 | 71.77 | G300E | 6233867.52 | 48.91
1632 | Story36 | B17 | 40 MPa RC Beam (60 cm x 40 cm) | Beam | 40MPa | Concrete Rectangular | 400 | 600 | 2400 | 6900 | 1.66 | 4051.38 | G300E | 5080909.09 | 39.87 | G300E | 6112150.47 | 47.96
1633 | Story36 | B18 | 40 MPa RC Beam (60 cm x 40 cm) | Beam | 40MPa | Concrete Rectangular | 400 | 600 | 2400 | 4800 | 1.15 | 2818.35 | G300E | 9050880 | 71.02 | G300E | 7445725.44 | 58.42
1634 | Story36 | B19 | 40 MPa RC Beam (60 cm x 40 cm) | Beam | 40MPa | Concrete Rectangular | 400 | 600 | 2400 | 6900 | 1.66 | 4051.38 | G300E | 5831127.27 | 45.75 | G300E | 8184663.33 | 64.22
1635 | Story36 | B2 | 40 MPa RC Beam (25 cm x 25 cm) | Beam | 40MPa | Concrete Rectangular | 250 | 250 | 625 | 6900 | 0.43 | 1055.05 | G300E | 3542836.36 | 27.8 | G300E | 776825.52 | 6.1
1636 | Story36 | B20 | 40 MPa RC Beam (60 cm x 40 cm) | Beam | 40MPa | Concrete Rectangular | 400 | 600 | 2400 | 4500 | 1.08 | 2642.2 | G300E | 3905357.14 | 30.64 | G300E | 4500003.86 | 35.31
1637 | Story36 | B21 | 40 MPa RC Beam (60 cm x 40 cm) | Beam | 40MPa | Concrete Rectangular | 400 | 600 | 2400 | 6900 | 1.66 | 4051.38 | G300E | 6519245.45 | 51.15 | G300E | 1229463.33 | 9.65
1638 | Story36 | B22 | 40 MPa RC Beam (25 cm x 25 cm) | Beam | 40MPa | Concrete Rectangular | 250 | 250 | 625 | 4500 | 0.28 | 688.07 | G300E | 983571.43 | 7.72 | G300E | 642214.29 | 5.04
1639 | Story36 | B23 | 40 MPa RC Beam (25 cm x 25 cm) | Beam | 40MPa | Concrete Rectangular | 250 | 250 | 625 | 4500 | 0.28 | 688.07 | G300E | 975214.29 | 7.65 | G300E | 642214.29 | 5.04
1640 | Story36 | B24 | 40 MPa RC Beam (60 cm x 40 cm) | Beam | 40MPa | Concrete Rectangular | 400 | 600 | 2400 | 6900 | 1.66 | 4051.38 | G300E | 5987631.82 | 46.98 | G300E | 1141644.52 | 8.96
1641 | Story36 | B25 | 40 MPa RC Beam (60 cm x 40 cm) | Beam | 40MPa | Concrete Rectangular | 400 | 600 | 2400 | 4500 | 1.08 | 2642.2 | G300E | 3905357.14 | 30.64 | G300E | 2916003.86 | 22.88
1642 | Story36 | B26 | 40 MPa RC Beam (60 cm x 40 cm) | Beam | 40MPa | Concrete Rectangular | 400 | 600 | 2400 | 7200 | 1.73 | 4227.52 | G300E | 11930086.96 | 93.61 | G300E | 8759773.57 | 68.73
1643 | Story36 | B3 | 40 MPa RC Beam (60 cm x 40 cm) | Beam | 40MPa | Concrete Rectangular | 400 | 600 | 2400 | 4500 | 1.08 | 2642.2 | G300E | 3449892.86 | 27.07 | G300E | 633825 | 4.97
1644 | Story36 | B30 | 40 MPa RC Beam (60 cm x 40 cm) | Beam | 40MPa | Concrete Rectangular | 400 | 600 | 2400 | 6900 | 1.66 | 4051.38 | G300E | 11433000 | 89.71 | G300E | 8394462.6 | 65.87
1645 | Story36 | B31 | 40 MPa RC Beam (60 cm x 40 cm) | Beam | 40MPa | Concrete Rectangular | 400 | 600 | 2400 | 4500 | 1.08 | 2642.2 | G300E | 3905357.14 | 30.64 | G300E | 2916003.86 | 22.88
1646 | Story36 | B32 | 40 MPa RC Beam (60 cm x 40 cm) | Beam | 40MPa | Concrete Rectangular | 400 | 600 | 2400 | 6900 | 1.66 | 4051.38 | G300E | 5986377.27 | 46.97 | G300E | 1141644.52 | 8.96
1647 | Story36 | B33 | 40 MPa RC Beam (25 cm x 25 cm) | Beam | 40MPa | Concrete Rectangular | 250 | 250 | 625 | 4500 | 0.28 | 688.07 | G300E | 975214.29 | 7.65 | G300E | 642214.29 | 5.04
1648 | Story36 | B34 | 40 MPa RC Beam (25 cm x 25 cm) | Beam | 40MPa | Concrete Rectangular | 250 | 250 | 625 | 4500 | 0.28 | 688.07 | G300E | 983571.43 | 7.72 | G300E | 642214.29 | 5.04
1649 | Story36 | B35 | 40 MPa RC Beam (60 cm x 40 cm) | Beam | 40MPa | Concrete Rectangular | 400 | 600 | 2400 | 6900 | 1.66 | 4051.38 | G300E | 5988259.09 | 46.99 | G300E | 1229463.33 | 9.65
1650 | Story36 | B36 | 40 MPa RC Beam (60 cm x 40 cm) | Beam | 40MPa | Concrete Rectangular | 400 | 600 | 2400 | 4500 | 1.08 | 2642.2 | G300E | 3905357.14 | 30.64 | G300E | 4500003.86 | 35.31
1651 | Story36 | B37 | 40 MPa RC Beam (60 cm x 40 cm) | Beam | 40MPa | Concrete Rectangular | 400 | 600 | 2400 | 7200 | 1.73 | 4227.52 | G300E | 11938226.09 | 93.67 | G300E | 8759884.38 | 68.73
1652 | Story36 | B38 | 40 MPa RC Beam (60 cm x 40 cm) | Beam | 40MPa | Concrete Rectangular | 400 | 600 | 2400 | 4500 | 1.08 | 2642.2 | G300E | 8488800 | 66.61 | G300E | 6979383 | 54.76
1653 | Story36 | B4 | 40 MPa RC Beam (25 cm x 25 cm) | Beam | 40MPa | Concrete Rectangular | 250 | 250 | 625 | 6900 | 0.43 | 1055.05 | G300E | 3131162.5 | 24.57 | G300E | 765900 | 6.01
1654 | Story36 | B40 | 40 MPa RC Beam (60 cm x 40 cm) | Beam | 40MPa | Concrete Rectangular | 400 | 600 | 2400 | 4500 | 1.08 | 2642.2 | G300E | 8488200 | 66.6 | G300E | 6979314.6 | 54.76
1655 | Story36 | B41 | 40 MPa RC Beam (60 cm x 40 cm) | Beam | 40MPa | Concrete Rectangular | 400 | 600 | 2400 | 6900 | 1.66 | 4051.38 | G300E | 11433900 | 89.71 | G300E | 8394772.2 | 65.87
1656 | Story36 | B42 | 40 MPa RC Beam (60 cm x 40 cm) | Beam | 40MPa | Concrete Rectangular | 400 | 600 | 2400 | 4500 | 1.08 | 2642.2 | G300E | 3905357.14 | 30.64 | G300E | 4500003.86 | 35.31
1657 | Story36 | B43 | 40 MPa RC Beam (60 cm x 40 cm) | Beam | 40MPa | Concrete Rectangular | 400 | 600 | 2400 | 6900 | 1.66 | 4051.38 | G300E | 5986377.27 | 46.97 | G300E | 1141644.52 | 8.96
1658 | Story36 | B44 | 40 MPa RC Beam (25 cm x 25 cm) | Beam | 40MPa | Concrete Rectangular | 250 | 250 | 625 | 4500 | 0.28 | 688.07 | G300E | 983571.43 | 7.72 | G300E | 642214.29 | 5.04
1659 | Story36 | B45 | 40 MPa RC Beam (25 cm x 25 cm) | Beam | 40MPa | Concrete Rectangular | 250 | 250 | 625 | 4500 | 0.28 | 688.07 | G300E | 1131107.14 | 8.88 | G300E | 718392.86 | 5.64
1660 | Story36 | B46 | 40 MPa RC Beam (60 cm x 40 cm) | Beam | 40MPa | Concrete Rectangular | 400 | 600 | 2400 | 6900 | 1.66 | 4051.38 | G300E | 6520813.64 | 51.16 | G300E | 1229463.33 | 9.65
1661 | Story36 | B47 | 40 MPa RC Beam (60 cm x 40 cm) | Beam | 40MPa | Concrete Rectangular | 400 | 600 | 2400 | 4500 | 1.08 | 2642.2 | G300E | 3453750 | 27.1 | G300E | 632365.07 | 4.96
1662 | Story36 | B48 | 40 MPa RC Beam (60 cm x 40 cm) | Beam | 40MPa | Concrete Rectangular | 400 | 600 | 2400 | 6900 | 1.66 | 4051.38 | G300E | 5832068.18 | 45.76 | G300E | 8184663.33 | 64.22
1663 | Story36 | B49 | 40 MPa RC Beam (60 cm x 40 cm) | Beam | 40MPa | Concrete Rectangular | 400 | 600 | 2400 | 4500 | 1.08 | 2642.2 | G300E | 3539571.43 | 27.77 | G300E | 2088006.43 | 16.38
1664 | Story36 | B5 | 40 MPa RC Beam (60 cm x 40 cm) | Beam | 40MPa | Concrete Rectangular | 400 | 600 | 2400 | 4500 | 1.08 | 2642.2 | G300E | 3537642.86 | 27.76 | G300E | 3276006.43 | 25.7
1665 | Story36 | B50 | 40 MPa RC Beam (60 cm x 40 cm) | Beam | 40MPa | Concrete Rectangular | 400 | 600 | 2400 | 6900 | 1.66 | 4051.38 | G300E | 5080909.09 | 39.87 | G300E | 6112150.47 | 47.96
1666 | Story36 | B51 | 40 MPa RC Beam (60 cm x 40 cm) | Beam | 40MPa | Concrete Rectangular | 400 | 600 | 2400 | 4500 | 1.08 | 2642.2 | G300E | 3540214.29 | 27.78 | G300E | 2088006.43 | 16.38
1667 | Story36 | B52 | 40 MPa RC Beam (60 cm x 40 cm) | Beam | 40MPa | Concrete Rectangular | 400 | 600 | 2400 | 6900 | 1.66 | 4051.38 | G300E | 5830813.64 | 45.75 | G300E | 8184663.33 | 64.22
1668 | Story36 | B53 | 40 MPa RC Beam (60 cm x 40 cm) | Beam | 40MPa | Concrete Rectangular | 400 | 600 | 2400 | 4500 | 1.08 | 2642.2 | G300E | 3450535.71 | 27.07 | G300E | 632139.43 | 4.96
1669 | Story36 | B54 | 40 MPa RC Beam (60 cm x 40 cm) | Beam | 40MPa | Concrete Rectangular | 400 | 600 | 2400 | 6900 | 1.66 | 4051.38 | G300E | 6519245.45 | 51.15 | G300E | 1229463.33 | 9.65
1670 | Story36 | B55 | 40 MPa RC Beam (25 cm x 25 cm) | Beam | 40MPa | Concrete Rectangular | 250 | 250 | 625 | 4500 | 0.28 | 688.07 | G300E | 1131107.14 | 8.88 | G300E | 718392.86 | 5.64
1671 | Story36 | B56 | 40 MPa RC Beam (25 cm x 25 cm) | Beam | 40MPa | Concrete Rectangular | 250 | 250 | 625 | 6900 | 0.43 | 1055.05 | G300E | 3544718.18 | 27.81 | G300E | 776825.52 | 6.1
1672 | Story36 | B57 | 40 MPa RC Beam (25 cm x 25 cm) | Beam | 40MPa | Concrete Rectangular | 250 | 250 | 625 | 6900 | 0.43 | 1055.05 | G300E | 3167413.64 | 24.85 | G300E | 731086.36 | 5.74
1673 | Story36 | B58 | 40 MPa RC Beam (25 cm x 25 cm) | Beam | 40MPa | Concrete Rectangular | 250 | 250 | 625 | 6900 | 0.43 | 1055.05 | G300E | 1448372.73 | 11.36 | G300E | 0 | 0
1674 | Story36 | B59 | 40 MPa RC Beam (25 cm x 25 cm) | Beam | 40MPa | Concrete Rectangular | 250 | 250 | 625 | 6900 | 0.43 | 1055.05 | G300E | 3167100 | 24.85 | G300E | 731086.36 | 5.74
1675 | Story36 | B6 | 40 MPa RC Beam (25 cm x 25 cm) | Beam | 40MPa | Concrete Rectangular | 250 | 250 | 625 | 6900 | 0.43 | 1055.05 | G300E | 1448686.36 | 11.37 | G300E | 0 | 0
1676 | Story36 | B60 | 40 MPa RC Beam (25 cm x 25 cm) | Beam | 40MPa | Concrete Rectangular | 250 | 250 | 625 | 6900 | 0.43 | 1055.05 | G300E | 3544090.91 | 27.81 | G300E | 776825.52 | 6.1
1677 | Story36 | B7 | 40 MPa RC Beam (60 cm x 40 cm) | Beam | 40MPa | Concrete Rectangular | 400 | 600 | 2400 | 4500 | 1.08 | 2642.2 | G300E | 3540535.71 | 27.78 | G300E | 2088006.43 | 16.38
1678 | Story36 | B8 | 40 MPa RC Beam (25 cm x 25 cm) | Beam | 40MPa | Concrete Rectangular | 250 | 250 | 625 | 6900 | 0.43 | 1055.05 | G300E | 3167100 | 24.85 | G300E | 731086.36 | 5.74
1679 | Story36 | B9 | 40 MPa RC Beam (60 cm x 40 cm) | Beam | 40MPa | Concrete Rectangular | 400 | 600 | 2400 | 4500 | 1.08 | 2642.2 | G300E | 3450214.29 | 27.07 | G300E | 632110.5 | 4.96
1680 | Story37 | B1 | 40 MPa RC Beam (25 cm x 25 cm) | Beam | 40MPa | Concrete Rectangular | 250 | 250 | 625 | 4512.5 | 0.28 | 689.98 | G300E | 1119744.64 | 8.79 | G300E | 643998.21 | 5.05
1681 | Story37 | B10 | 40 MPa RC Beam (25 cm x 25 cm) | Beam | 40MPa | Concrete Rectangular | 250 | 250 | 625 | 6912.5 | 0.43 | 1056.96 | G300E | 1588303.98 | 12.46 | G300E | 1484616.48 | 11.65
1682 | Story37 | B11 | 40 MPa RC Beam (25 cm x 25 cm) | Beam | 40MPa | Concrete Rectangular | 250 | 250 | 625 | 4512.5 | 0.28 | 689.98 | G300E | 1119744.64 | 8.79 | G300E | 643998.21 | 5.05
1683 | Story37 | B12 | 40 MPa RC Beam (25 cm x 25 cm) | Beam | 40MPa | Concrete Rectangular | 250 | 250 | 625 | 4512.5 | 0.28 | 689.98 | G300E | 1068495.54 | 8.38 | G300E | 643998.21 | 5.05
1684 | Story37 | B13 | 40 MPa RC Beam (60 cm x 40 cm) | Beam | 40MPa | Concrete Rectangular | 400 | 600 | 2400 | 6912.5 | 1.66 | 4058.72 | G300E | 5436995.45 | 42.66 | G300E | 2129056.91 | 16.71
1685 | Story37 | B14 | 40 MPa RC Beam (60 cm x 40 cm) | Beam | 40MPa | Concrete Rectangular | 400 | 600 | 2400 | 4512.5 | 1.08 | 2649.54 | G300E | 3916205.36 | 30.73 | G300E | 4512503.87 | 35.41
1686 | Story37 | B15 | 40 MPa RC Beam (60 cm x 40 cm) | Beam | 40MPa | Concrete Rectangular | 400 | 600 | 2400 | 6912.5 | 1.66 | 4058.72 | G300E | 5752456.82 | 45.14 | G300E | 8199490.62 | 64.34
1687 | Story37 | B16 | 40 MPa RC Beam (60 cm x 40 cm) | Beam | 40MPa | Concrete Rectangular | 400 | 600 | 2400 | 4800 | 1.15 | 2818.35 | G300E | 9265920 | 72.7 | G300E | 6245765.76 | 49.01
1688 | Story37 | B17 | 40 MPa RC Beam (60 cm x 40 cm) | Beam | 40MPa | Concrete Rectangular | 400 | 600 | 2400 | 6912.5 | 1.66 | 4058.72 | G300E | 5114307.39 | 40.13 | G300E | 8023534.81 | 62.96
1689 | Story37 | B18 | 40 MPa RC Beam (60 cm x 40 cm) | Beam | 40MPa | Concrete Rectangular | 400 | 600 | 2400 | 4800 | 1.15 | 2818.35 | G300E | 9198400 | 72.17 | G300E | 7462247.04 | 58.55
1690 | Story37 | B19 | 40 MPa RC Beam (60 cm x 40 cm) | Beam | 40MPa | Concrete Rectangular | 400 | 600 | 2400 | 6912.5 | 1.66 | 4058.72 | G300E | 5970828.98 | 46.85 | G300E | 8199490.62 | 64.34
1691 | Story37 | B2 | 40 MPa RC Beam (25 cm x 25 cm) | Beam | 40MPa | Concrete Rectangular | 250 | 250 | 625 | 6912.5 | 0.43 | 1056.96 | G300E | 1721840.91 | 13.51 | G300E | 1483359.66 | 11.64
1692 | Story37 | B20 | 40 MPa RC Beam (60 cm x 40 cm) | Beam | 40MPa | Concrete Rectangular | 400 | 600 | 2400 | 4512.5 | 1.08 | 2649.54 | G300E | 3916205.36 | 30.73 | G300E | 4512503.87 | 35.41
1693 | Story37 | B21 | 40 MPa RC Beam (60 cm x 40 cm) | Beam | 40MPa | Concrete Rectangular | 400 | 600 | 2400 | 6912.5 | 1.66 | 4058.72 | G300E | 5438566.48 | 42.67 | G300E | 2129056.91 | 16.71
1694 | Story37 | B22 | 40 MPa RC Beam (25 cm x 25 cm) | Beam | 40MPa | Concrete Rectangular | 250 | 250 | 625 | 4512.5 | 0.28 | 689.98 | G300E | 1068817.86 | 8.39 | G300E | 643998.21 | 5.05
1695 | Story37 | B23 | 40 MPa RC Beam (25 cm x 25 cm) | Beam | 40MPa | Concrete Rectangular | 250 | 250 | 625 | 4512.5 | 0.28 | 689.98 | G300E | 995328.57 | 7.81 | G300E | 643998.21 | 5.05
1696 | Story37 | B24 | 40 MPa RC Beam (60 cm x 40 cm) | Beam | 40MPa | Concrete Rectangular | 400 | 600 | 2400 | 6912.5 | 1.66 | 4058.72 | G300E | 6004134.66 | 47.11 | G300E | 1143712.71 | 8.97
1697 | Story37 | B25 | 40 MPa RC Beam (60 cm x 40 cm) | Beam | 40MPa | Concrete Rectangular | 400 | 600 | 2400 | 4512.5 | 1.08 | 2649.54 | G300E | 3916205.36 | 30.73 | G300E | 2924103.87 | 22.94
1698 | Story37 | B26 | 40 MPa RC Beam (60 cm x 40 cm) | Beam | 40MPa | Concrete Rectangular | 400 | 600 | 2400 | 7200 | 1.73 | 4227.52 | G300E | 12177078.26 | 95.55 | G300E | 8766189.7 | 68.78
1699 | Story37 | B3 | 40 MPa RC Beam (60 cm x 40 cm) | Beam | 40MPa | Concrete Rectangular | 400 | 600 | 2400 | 4512.5 | 1.08 | 2649.54 | G300E | 3588082.14 | 28.15 | G300E | 3808554.51 | 29.88
1700 | Story37 | B30 | 40 MPa RC Beam (60 cm x 40 cm) | Beam | 40MPa | Concrete Rectangular | 400 | 600 | 2400 | 6912.5 | 1.66 | 4058.72 | G300E | 11690540.22 | 91.73 | G300E | 8415683.83 | 66.03
1701 | Story37 | B31 | 40 MPa RC Beam (60 cm x 40 cm) | Beam | 40MPa | Concrete Rectangular | 400 | 600 | 2400 | 4512.5 | 1.08 | 2649.54 | G300E | 3916205.36 | 30.73 | G300E | 2924103.87 | 22.94
1702 | Story37 | B32 | 40 MPa RC Beam (60 cm x 40 cm) | Beam | 40MPa | Concrete Rectangular | 400 | 600 | 2400 | 6912.5 | 1.66 | 4058.72 | G300E | 6002877.84 | 47.1 | G300E | 1143712.71 | 8.97
1703 | Story37 | B33 | 40 MPa RC Beam (25 cm x 25 cm) | Beam | 40MPa | Concrete Rectangular | 250 | 250 | 625 | 4512.5 | 0.28 | 689.98 | G300E | 995328.57 | 7.81 | G300E | 643998.21 | 5.05
1704 | Story37 | B34 | 40 MPa RC Beam (25 cm x 25 cm) | Beam | 40MPa | Concrete Rectangular | 250 | 250 | 625 | 4512.5 | 0.28 | 689.98 | G300E | 1068495.54 | 8.38 | G300E | 643998.21 | 5.05
1705 | Story37 | B35 | 40 MPa RC Beam (60 cm x 40 cm) | Beam | 40MPa | Concrete Rectangular | 400 | 600 | 2400 | 6912.5 | 1.66 | 4058.72 | G300E | 6005077.27 | 47.12 | G300E | 1143712.71 | 8.97
1706 | Story37 | B36 | 40 MPa RC Beam (60 cm x 40 cm) | Beam | 40MPa | Concrete Rectangular | 400 | 600 | 2400 | 4512.5 | 1.08 | 2649.54 | G300E | 3916205.36 | 30.73 | G300E | 4512503.87 | 35.41
1707 | Story37 | B37 | 40 MPa RC Beam (60 cm x 40 cm) | Beam | 40MPa | Concrete Rectangular | 400 | 600 | 2400 | 7200 | 1.73 | 4227.52 | G300E | 12184904.35 | 95.61 | G300E | 8766338.09 | 68.78
1708 | Story37 | B38 | 40 MPa RC Beam (60 cm x 40 cm) | Beam | 40MPa | Concrete Rectangular | 400 | 600 | 2400 | 4512.5 | 1.08 | 2649.54 | G300E | 8649259.17 | 67.87 | G300E | 7014210.14 | 55.04
1709 | Story37 | B4 | 40 MPa RC Beam (25 cm x 25 cm) | Beam | 40MPa | Concrete Rectangular | 250 | 250 | 625 | 6912.5 | 0.43 | 1056.96 | G300E | 3161028.65 | 24.8 | G300E | 1150931.25 | 9.03
1710 | Story37 | B40 | 40 MPa RC Beam (60 cm x 40 cm) | Beam | 40MPa | Concrete Rectangular | 400 | 600 | 2400 | 4512.5 | 1.08 | 2649.54 | G300E | 8650161.67 | 67.87 | G300E | 7014213.76 | 55.04
1711 | Story37 | B41 | 40 MPa RC Beam (60 cm x 40 cm) | Beam | 40MPa | Concrete Rectangular | 400 | 600 | 2400 | 6912.5 | 1.66 | 4058.72 | G300E | 11691441.85 | 91.74 | G300E | 8416132.85 | 66.04
1712 | Story37 | B42 | 40 MPa RC Beam (60 cm x 40 cm) | Beam | 40MPa | Concrete Rectangular | 400 | 600 | 2400 | 4512.5 | 1.08 | 2649.54 | G300E | 3916205.36 | 30.73 | G300E | 4512503.87 | 35.41
1713 | Story37 | B43 | 40 MPa RC Beam (60 cm x 40 cm) | Beam | 40MPa | Concrete Rectangular | 400 | 600 | 2400 | 6912.5 | 1.66 | 4058.72 | G300E | 6002877.84 | 47.1 | G300E | 1143712.71 | 8.97
1714 | Story37 | B44 | 40 MPa RC Beam (25 cm x 25 cm) | Beam | 40MPa | Concrete Rectangular | 250 | 250 | 625 | 4512.5 | 0.28 | 689.98 | G300E | 1068817.86 | 8.39 | G300E | 643998.21 | 5.05
1715 | Story37 | B45 | 40 MPa RC Beam (25 cm x 25 cm) | Beam | 40MPa | Concrete Rectangular | 250 | 250 | 625 | 4512.5 | 0.28 | 689.98 | G300E | 1119744.64 | 8.79 | G300E | 643998.21 | 5.05
1716 | Story37 | B46 | 40 MPa RC Beam (60 cm x 40 cm) | Beam | 40MPa | Concrete Rectangular | 400 | 600 | 2400 | 6912.5 | 1.66 | 4058.72 | G300E | 5440451.7 | 42.69 | G300E | 2129056.91 | 16.71
1717 | Story37 | B47 | 40 MPa RC Beam (60 cm x 40 cm) | Beam | 40MPa | Concrete Rectangular | 400 | 600 | 2400 | 4512.5 | 1.08 | 2649.54 | G300E | 3591305.36 | 28.18 | G300E | 3411454.51 | 26.77
1718 | Story37 | B48 | 40 MPa RC Beam (60 cm x 40 cm) | Beam | 40MPa | Concrete Rectangular | 400 | 600 | 2400 | 6912.5 | 1.66 | 4058.72 | G300E | 5971143.18 | 46.85 | G300E | 8199490.62 | 64.34
1719 | Story37 | B49 | 40 MPa RC Beam (60 cm x 40 cm) | Beam | 40MPa | Concrete Rectangular | 400 | 600 | 2400 | 4512.5 | 1.08 | 2649.54 | G300E | 3718622.32 | 29.18 | G300E | 902506.45 | 7.08
1720 | Story37 | B5 | 40 MPa RC Beam (60 cm x 40 cm) | Beam | 40MPa | Concrete Rectangular | 400 | 600 | 2400 | 4512.5 | 1.08 | 2649.54 | G300E | 3716043.75 | 29.16 | G300E | 902506.45 | 7.08
1721 | Story37 | B50 | 40 MPa RC Beam (60 cm x 40 cm) | Beam | 40MPa | Concrete Rectangular | 400 | 600 | 2400 | 6912.5 | 1.66 | 4058.72 | G300E | 5113678.98 | 40.12 | G300E | 8023534.81 | 62.96
1722 | Story37 | B51 | 40 MPa RC Beam (60 cm x 40 cm) | Beam | 40MPa | Concrete Rectangular | 400 | 600 | 2400 | 4512.5 | 1.08 | 2649.54 | G300E | 3718944.64 | 29.18 | G300E | 902506.45 | 7.08
1723 | Story37 | B52 | 40 MPa RC Beam (60 cm x 40 cm) | Beam | 40MPa | Concrete Rectangular | 400 | 600 | 2400 | 6912.5 | 1.66 | 4058.72 | G300E | 5970200.57 | 46.84 | G300E | 8199490.62 | 64.34
1724 | Story37 | B53 | 40 MPa RC Beam (60 cm x 40 cm) | Beam | 40MPa | Concrete Rectangular | 400 | 600 | 2400 | 4512.5 | 1.08 | 2649.54 | G300E | 3588726.79 | 28.16 | G300E | 3411454.51 | 26.77
1725 | Story37 | B54 | 40 MPa RC Beam (60 cm x 40 cm) | Beam | 40MPa | Concrete Rectangular | 400 | 600 | 2400 | 6912.5 | 1.66 | 4058.72 | G300E | 5438566.48 | 42.67 | G300E | 2129056.91 | 16.71
1726 | Story37 | B55 | 40 MPa RC Beam (25 cm x 25 cm) | Beam | 40MPa | Concrete Rectangular | 250 | 250 | 625 | 4512.5 | 0.28 | 689.98 | G300E | 1119744.64 | 8.79 | G300E | 643998.21 | 5.05
1727 | Story37 | B56 | 40 MPa RC Beam (25 cm x 25 cm) | Beam | 40MPa | Concrete Rectangular | 250 | 250 | 625 | 6912.5 | 0.43 | 1056.96 | G300E | 1722155.11 | 13.51 | G300E | 1484616.48 | 11.65
1728 | Story37 | B57 | 40 MPa RC Beam (25 cm x 25 cm) | Beam | 40MPa | Concrete Rectangular | 250 | 250 | 625 | 6912.5 | 0.43 | 1056.96 | G300E | 3218082.95 | 25.25 | G300E | 1046301.14 | 8.21
1729 | Story37 | B58 | 40 MPa RC Beam (25 cm x 25 cm) | Beam | 40MPa | Concrete Rectangular | 250 | 250 | 625 | 6912.5 | 0.43 | 1056.96 | G300E | 3113767.05 | 24.43 | G300E | 1255561.36 | 9.85
1730 | Story37 | B59 | 40 MPa RC Beam (25 cm x 25 cm) | Beam | 40MPa | Concrete Rectangular | 250 | 250 | 625 | 6912.5 | 0.43 | 1056.96 | G300E | 3218082.95 | 25.25 | G300E | 1046301.14 | 8.21
1731 | Story37 | B6 | 40 MPa RC Beam (25 cm x 25 cm) | Beam | 40MPa | Concrete Rectangular | 250 | 250 | 625 | 6912.5 | 0.43 | 1056.96 | G300E | 3113138.64 | 24.43 | G300E | 1255561.36 | 9.85
1732 | Story37 | B60 | 40 MPa RC Beam (25 cm x 25 cm) | Beam | 40MPa | Concrete Rectangular | 250 | 250 | 625 | 6912.5 | 0.43 | 1056.96 | G300E | 1588303.98 | 12.46 | G300E | 1484616.48 | 11.65
1733 | Story37 | B7 | 40 MPa RC Beam (60 cm x 40 cm) | Beam | 40MPa | Concrete Rectangular | 400 | 600 | 2400 | 4512.5 | 1.08 | 2649.54 | G300E | 3718300 | 29.18 | G300E | 902506.45 | 7.08
1734 | Story37 | B8 | 40 MPa RC Beam (25 cm x 25 cm) | Beam | 40MPa | Concrete Rectangular | 250 | 250 | 625 | 6912.5 | 0.43 | 1056.96 | G300E | 3218082.95 | 25.25 | G300E | 1046301.14 | 8.21
1735 | Story37 | B9 | 40 MPa RC Beam (60 cm x 40 cm) | Beam | 40MPa | Concrete Rectangular | 400 | 600 | 2400 | 4512.5 | 1.08 | 2649.54 | G300E | 3588404.46 | 28.16 | G300E | 3411454.51 | 26.77
1736 | Story38 | B1 | 40 MPa RC Beam (25 cm x 25 cm) | Beam | 40MPa | Concrete Rectangular | 250 | 250 | 625 | 4512.5 | 0.28 | 689.98 | G300E | 1139406.25 | 8.94 | G300E | 703950 | 5.52
1737 | Story38 | B10 | 40 MPa RC Beam (25 cm x 25 cm) | Beam | 40MPa | Concrete Rectangular | 250 | 250 | 625 | 6912.5 | 0.43 | 1056.96 | G300E | 3612095.45 | 28.34 | G300E | 673602.7 | 5.29
1738 | Story38 | B11 | 40 MPa RC Beam (25 cm x 25 cm) | Beam | 40MPa | Concrete Rectangular | 250 | 250 | 625 | 4512.5 | 0.28 | 689.98 | G300E | 1139083.93 | 8.94 | G300E | 703950 | 5.52
1739 | Story38 | B12 | 40 MPa RC Beam (25 cm x 25 cm) | Beam | 40MPa | Concrete Rectangular | 250 | 250 | 625 | 4512.5 | 0.28 | 689.98 | G300E | 1063338.39 | 8.34 | G300E | 651733.93 | 5.11
1740 | Story38 | B13 | 40 MPa RC Beam (60 cm x 40 cm) | Beam | 40MPa | Concrete Rectangular | 400 | 600 | 2400 | 6912.5 | 1.66 | 4058.72 | G300E | 6528856.25 | 51.23 | G300E | 1143712.71 | 8.97
1741 | Story38 | B14 | 40 MPa RC Beam (60 cm x 40 cm) | Beam | 40MPa | Concrete Rectangular | 400 | 600 | 2400 | 4512.5 | 1.08 | 2649.54 | G300E | 3916205.36 | 30.73 | G300E | 4512503.87 | 35.41
1742 | Story38 | B15 | 40 MPa RC Beam (60 cm x 40 cm) | Beam | 40MPa | Concrete Rectangular | 400 | 600 | 2400 | 6912.5 | 1.66 | 4058.72 | G300E | 5424427.27 | 42.56 | G300E | 9483956.91 | 74.41
1743 | Story38 | B16 | 40 MPa RC Beam (60 cm x 40 cm) | Beam | 40MPa | Concrete Rectangular | 400 | 600 | 2400 | 4800 | 1.15 | 2818.35 | G300E | 9609600 | 75.4 | G300E | 6287393.28 | 49.33
1744 | Story38 | B17 | 40 MPa RC Beam (60 cm x 40 cm) | Beam | 40MPa | Concrete Rectangular | 400 | 600 | 2400 | 6912.5 | 1.66 | 4058.72 | G300E | 5113364.77 | 40.12 | G300E | 8783595.61 | 68.92
1745 | Story38 | B18 | 40 MPa RC Beam (60 cm x 40 cm) | Beam | 40MPa | Concrete Rectangular | 400 | 600 | 2400 | 4800 | 1.15 | 2818.35 | G300E | 9520000 | 74.7 | G300E | 7509711.36 | 58.92
1746 | Story38 | B19 | 40 MPa RC Beam (60 cm x 40 cm) | Beam | 40MPa | Concrete Rectangular | 400 | 600 | 2400 | 6912.5 | 1.66 | 4058.72 | G300E | 5442651.14 | 42.71 | G300E | 9483956.91 | 74.41
1747 | Story38 | B2 | 40 MPa RC Beam (25 cm x 25 cm) | Beam | 40MPa | Concrete Rectangular | 250 | 250 | 625 | 6912.5 | 0.43 | 1056.96 | G300E | 3611467.05 | 28.34 | G300E | 673602.7 | 5.29
1748 | Story38 | B20 | 40 MPa RC Beam (60 cm x 40 cm) | Beam | 40MPa | Concrete Rectangular | 400 | 600 | 2400 | 4512.5 | 1.08 | 2649.54 | G300E | 3916205.36 | 30.73 | G300E | 4512503.87 | 35.41
1749 | Story38 | B21 | 40 MPa RC Beam (60 cm x 40 cm) | Beam | 40MPa | Concrete Rectangular | 400 | 600 | 2400 | 6912.5 | 1.66 | 4058.72 | G300E | 6528856.25 | 51.23 | G300E | 1143712.71 | 8.97
1750 | Story38 | B22 | 40 MPa RC Beam (25 cm x 25 cm) | Beam | 40MPa | Concrete Rectangular | 250 | 250 | 625 | 4512.5 | 0.28 | 689.98 | G300E | 1063338.39 | 8.34 | G300E | 651733.93 | 5.11
1751 | Story38 | B23 | 40 MPa RC Beam (25 cm x 25 cm) | Beam | 40MPa | Concrete Rectangular | 250 | 250 | 625 | 4512.5 | 0.28 | 689.98 | G300E | 968898.21 | 7.6 | G300E | 643998.21 | 5.05
1752 | Story38 | B24 | 40 MPa RC Beam (60 cm x 40 cm) | Beam | 40MPa | Concrete Rectangular | 400 | 600 | 2400 | 6912.5 | 1.66 | 4058.72 | G300E | 5927782.95 | 46.51 | G300E | 2404198.29 | 18.86
1753 | Story38 | B25 | 40 MPa RC Beam (60 cm x 40 cm) | Beam | 40MPa | Concrete Rectangular | 400 | 600 | 2400 | 4512.5 | 1.08 | 2649.54 | G300E | 3916205.36 | 30.73 | G300E | 2743602.58 | 21.53
1754 | Story38 | B26 | 40 MPa RC Beam (60 cm x 40 cm) | Beam | 40MPa | Concrete Rectangular | 400 | 600 | 2400 | 7200 | 1.73 | 4227.52 | G300E | 12543965.22 | 98.42 | G300E | 8779375.1 | 68.89
1755 | Story38 | B3 | 40 MPa RC Beam (60 cm x 40 cm) | Beam | 40MPa | Concrete Rectangular | 400 | 600 | 2400 | 4512.5 | 1.08 | 2649.54 | G300E | 3894932.14 | 30.56 | G300E | 3419310.13 | 26.83
1756 | Story38 | B30 | 40 MPa RC Beam (60 cm x 40 cm) | Beam | 40MPa | Concrete Rectangular | 400 | 600 | 2400 | 6912.5 | 1.66 | 4058.72 | G300E | 12044580.43 | 94.51 | G300E | 8428196.66 | 66.13
1757 | Story38 | B31 | 40 MPa RC Beam (60 cm x 40 cm) | Beam | 40MPa | Concrete Rectangular | 400 | 600 | 2400 | 4512.5 | 1.08 | 2649.54 | G300E | 3916205.36 | 30.73 | G300E | 2743602.58 | 21.53
1758 | Story38 | B32 | 40 MPa RC Beam (60 cm x 40 cm) | Beam | 40MPa | Concrete Rectangular | 400 | 600 | 2400 | 6912.5 | 1.66 | 4058.72 | G300E | 5926840.34 | 46.5 | G300E | 2404134.19 | 18.86
1759 | Story38 | B33 | 40 MPa RC Beam (25 cm x 25 cm) | Beam | 40MPa | Concrete Rectangular | 250 | 250 | 625 | 4512.5 | 0.28 | 689.98 | G300E | 968898.21 | 7.6 | G300E | 643998.21 | 5.05
1760 | Story38 | B34 | 40 MPa RC Beam (25 cm x 25 cm) | Beam | 40MPa | Concrete Rectangular | 250 | 250 | 625 | 4512.5 | 0.28 | 689.98 | G300E | 1063338.39 | 8.34 | G300E | 651733.93 | 5.11
1761 | Story38 | B35 | 40 MPa RC Beam (60 cm x 40 cm) | Beam | 40MPa | Concrete Rectangular | 400 | 600 | 2400 | 6912.5 | 1.66 | 4058.72 | G300E | 5928411.36 | 46.52 | G300E | 2404245.42 | 18.86
1762 | Story38 | B36 | 40 MPa RC Beam (60 cm x 40 cm) | Beam | 40MPa | Concrete Rectangular | 400 | 600 | 2400 | 4512.5 | 1.08 | 2649.54 | G300E | 3916205.36 | 30.73 | G300E | 4512503.87 | 35.41
1763 | Story38 | B37 | 40 MPa RC Beam (60 cm x 40 cm) | Beam | 40MPa | Concrete Rectangular | 400 | 600 | 2400 | 7200 | 1.73 | 4227.52 | G300E | 12553043.48 | 98.5 | G300E | 8779465.25 | 68.89
1764 | Story38 | B38 | 40 MPa RC Beam (60 cm x 40 cm) | Beam | 40MPa | Concrete Rectangular | 400 | 600 | 2400 | 4512.5 | 1.08 | 2649.54 | G300E | 8952198.33 | 70.24 | G300E | 7058818.91 | 55.39
1765 | Story38 | B4 | 40 MPa RC Beam (25 cm x 25 cm) | Beam | 40MPa | Concrete Rectangular | 250 | 250 | 625 | 6912.5 | 0.43 | 1056.96 | G300E | 1935223.5 | 15.18 | G300E | 959175.04 | 7.53
1766 | Story38 | B40 | 40 MPa RC Beam (60 cm x 40 cm) | Beam | 40MPa | Concrete Rectangular | 400 | 600 | 2400 | 4512.5 | 1.08 | 2649.54 | G300E | 8952800 | 70.25 | G300E | 7058865.84 | 55.39
1767 | Story38 | B41 | 40 MPa RC Beam (60 cm x 40 cm) | Beam | 40MPa | Concrete Rectangular | 400 | 600 | 2400 | 6912.5 | 1.66 | 4058.72 | G300E | 12045482.07 | 94.51 | G300E | 8428685.35 | 66.13
1768 | Story38 | B42 | 40 MPa RC Beam (60 cm x 40 cm) | Beam | 40MPa | Concrete Rectangular | 400 | 600 | 2400 | 4512.5 | 1.08 | 2649.54 | G300E | 3916205.36 | 30.73 | G300E | 4512503.87 | 35.41
1769 | Story38 | B43 | 40 MPa RC Beam (60 cm x 40 cm) | Beam | 40MPa | Concrete Rectangular | 400 | 600 | 2400 | 6912.5 | 1.66 | 4058.72 | G300E | 5927154.55 | 46.51 | G300E | 2404143.62 | 18.86
1770 | Story38 | B44 | 40 MPa RC Beam (25 cm x 25 cm) | Beam | 40MPa | Concrete Rectangular | 250 | 250 | 625 | 4512.5 | 0.28 | 689.98 | G300E | 1063338.39 | 8.34 | G300E | 651733.93 | 5.11
1771 | Story38 | B45 | 40 MPa RC Beam (25 cm x 25 cm) | Beam | 40MPa | Concrete Rectangular | 250 | 250 | 625 | 4512.5 | 0.28 | 689.98 | G300E | 1139406.25 | 8.94 | G300E | 703950 | 5.52
1772 | Story38 | B46 | 40 MPa RC Beam (60 cm x 40 cm) | Beam | 40MPa | Concrete Rectangular | 400 | 600 | 2400 | 6912.5 | 1.66 | 4058.72 | G300E | 6529798.86 | 51.24 | G300E | 1143712.71 | 8.97
1773 | Story38 | B47 | 40 MPa RC Beam (60 cm x 40 cm) | Beam | 40MPa | Concrete Rectangular | 400 | 600 | 2400 | 4512.5 | 1.08 | 2649.54 | G300E | 3903634.82 | 30.63 | G300E | 3418834.38 | 26.83
1774 | Story38 | B48 | 40 MPa RC Beam (60 cm x 40 cm) | Beam | 40MPa | Concrete Rectangular | 400 | 600 | 2400 | 6912.5 | 1.66 | 4058.72 | G300E | 5442651.14 | 42.71 | G300E | 9483956.91 | 74.41
1775 | Story38 | B49 | 40 MPa RC Beam (60 cm x 40 cm) | Beam | 40MPa | Concrete Rectangular | 400 | 600 | 2400 | 4512.5 | 1.08 | 2649.54 | G300E | 3583247.32 | 28.12 | G300E | 4386155.8 | 34.42
1776 | Story38 | B5 | 40 MPa RC Beam (60 cm x 40 cm) | Beam | 40MPa | Concrete Rectangular | 400 | 600 | 2400 | 4512.5 | 1.08 | 2649.54 | G300E | 3571966.07 | 28.03 | G300E | 4386155.8 | 34.42
1777 | Story38 | B50 | 40 MPa RC Beam (60 cm x 40 cm) | Beam | 40MPa | Concrete Rectangular | 400 | 600 | 2400 | 6912.5 | 1.66 | 4058.72 | G300E | 5113050.57 | 40.12 | G300E | 8775112.09 | 68.85
1778 | Story38 | B51 | 40 MPa RC Beam (60 cm x 40 cm) | Beam | 40MPa | Concrete Rectangular | 400 | 600 | 2400 | 4512.5 | 1.08 | 2649.54 | G300E | 3583247.32 | 28.12 | G300E | 4386155.8 | 34.42
1779 | Story38 | B52 | 40 MPa RC Beam (60 cm x 40 cm) | Beam | 40MPa | Concrete Rectangular | 400 | 600 | 2400 | 6912.5 | 1.66 | 4058.72 | G300E | 5441394.32 | 42.7 | G300E | 9483956.91 | 74.41
1780 | Story38 | B53 | 40 MPa RC Beam (60 cm x 40 cm) | Beam | 40MPa | Concrete Rectangular | 400 | 600 | 2400 | 4512.5 | 1.08 | 2649.54 | G300E | 3899444.64 | 30.6 | G300E | 3418608.11 | 26.82
1781 | Story38 | B54 | 40 MPa RC Beam (60 cm x 40 cm) | Beam | 40MPa | Concrete Rectangular | 400 | 600 | 2400 | 6912.5 | 1.66 | 4058.72 | G300E | 6529170.45 | 51.23 | G300E | 1143712.71 | 8.97
1782 | Story38 | B55 | 40 MPa RC Beam (25 cm x 25 cm) | Beam | 40MPa | Concrete Rectangular | 250 | 250 | 625 | 4512.5 | 0.28 | 689.98 | G300E | 1139406.25 | 8.94 | G300E | 703950 | 5.52
1783 | Story38 | B56 | 40 MPa RC Beam (25 cm x 25 cm) | Beam | 40MPa | Concrete Rectangular | 250 | 250 | 625 | 6912.5 | 0.43 | 1056.96 | G300E | 3612095.45 | 28.34 | G300E | 673602.7 | 5.29
1784 | Story38 | B57 | 40 MPa RC Beam (25 cm x 25 cm) | Beam | 40MPa | Concrete Rectangular | 250 | 250 | 625 | 6912.5 | 0.43 | 1056.96 | G300E | 1480846.02 | 11.62 | G300E | 1137734.66 | 8.93
1785 | Story38 | B58 | 40 MPa RC Beam (25 cm x 25 cm) | Beam | 40MPa | Concrete Rectangular | 250 | 250 | 625 | 6912.5 | 0.43 | 1056.96 | G300E | 3184777.27 | 24.99 | G300E | 1464821.59 | 11.49
1786 | Story38 | B59 | 40 MPa RC Beam (25 cm x 25 cm) | Beam | 40MPa | Concrete Rectangular | 250 | 250 | 625 | 6912.5 | 0.43 | 1056.96 | G300E | 1611555.11 | 12.64 | G300E | 1137734.66 | 8.93
1787 | Story38 | B6 | 40 MPa RC Beam (25 cm x 25 cm) | Beam | 40MPa | Concrete Rectangular | 250 | 250 | 625 | 6912.5 | 0.43 | 1056.96 | G300E | 3184777.27 | 24.99 | G300E | 1464821.59 | 11.49
1788 | Story38 | B60 | 40 MPa RC Beam (25 cm x 25 cm) | Beam | 40MPa | Concrete Rectangular | 250 | 250 | 625 | 6912.5 | 0.43 | 1056.96 | G300E | 3611781.25 | 28.34 | G300E | 673602.7 | 5.29
1789 | Story38 | B7 | 40 MPa RC Beam (60 cm x 40 cm) | Beam | 40MPa | Concrete Rectangular | 400 | 600 | 2400 | 4512.5 | 1.08 | 2649.54 | G300E | 3583247.32 | 28.12 | G300E | 4386155.8 | 34.42
1790 | Story38 | B8 | 40 MPa RC Beam (25 cm x 25 cm) | Beam | 40MPa | Concrete Rectangular | 250 | 250 | 625 | 6912.5 | 0.43 | 1056.96 | G300E | 1611555.11 | 12.64 | G300E | 1137734.66 | 8.93
1791 | Story38 | B9 | 40 MPa RC Beam (60 cm x 40 cm) | Beam | 40MPa | Concrete Rectangular | 400 | 600 | 2400 | 4512.5 | 1.08 | 2649.54 | G300E | 3899122.32 | 30.59 | G300E | 3418588.78 | 26.82
1792 | Story39 | B1 | 40 MPa RC Beam (25 cm x 25 cm) | Beam | 40MPa | Concrete Rectangular | 250 | 250 | 625 | 4512.5 | 0.28 | 689.98 | G300E | 1136505.36 | 8.92 | G300E | 712652.68 | 5.59
1793 | Story39 | B10 | 40 MPa RC Beam (25 cm x 25 cm) | Beam | 40MPa | Concrete Rectangular | 250 | 250 | 625 | 6912.5 | 0.43 | 1056.96 | G300E | 3591672.16 | 28.18 | G300E | 673602.7 | 5.29
1794 | Story39 | B11 | 40 MPa RC Beam (25 cm x 25 cm) | Beam | 40MPa | Concrete Rectangular | 250 | 250 | 625 | 4512.5 | 0.28 | 689.98 | G300E | 1136827.68 | 8.92 | G300E | 712652.68 | 5.59
1795 | Story39 | B12 | 40 MPa RC Beam (25 cm x 25 cm) | Beam | 40MPa | Concrete Rectangular | 250 | 250 | 625 | 4512.5 | 0.28 | 689.98 | G300E | 1059792.86 | 8.32 | G300E | 643998.21 | 5.05
1796 | Story39 | B13 | 40 MPa RC Beam (60 cm x 40 cm) | Beam | 40MPa | Concrete Rectangular | 400 | 600 | 2400 | 6912.5 | 1.66 | 4058.72 | G300E | 6622489.2 | 51.96 | G300E | 1231690.62 | 9.66
1797 | Story39 | B14 | 40 MPa RC Beam (60 cm x 40 cm) | Beam | 40MPa | Concrete Rectangular | 400 | 600 | 2400 | 4512.5 | 1.08 | 2649.54 | G300E | 3916205.36 | 30.73 | G300E | 4115403.87 | 32.29
1798 | Story39 | B15 | 40 MPa RC Beam (60 cm x 40 cm) | Beam | 40MPa | Concrete Rectangular | 400 | 600 | 2400 | 6912.5 | 1.66 | 4058.72 | G300E | 5437938.07 | 42.67 | G300E | 9483956.91 | 74.41
1799 | Story39 | B16 | 40 MPa RC Beam (60 cm x 40 cm) | Beam | 40MPa | Concrete Rectangular | 400 | 600 | 2400 | 4800 | 1.15 | 2818.35 | G300E | 9879360 | 77.52 | G300E | 6329013.12 | 49.66
1800 | Story39 | B17 | 40 MPa RC Beam (60 cm x 40 cm) | Beam | 40MPa | Concrete Rectangular | 400 | 600 | 2400 | 6912.5 | 1.66 | 4058.72 | G300E | 5108023.3 | 40.08 | G300E | 8760972.88 | 68.74
1801 | Story39 | B18 | 40 MPa RC Beam (60 cm x 40 cm) | Beam | 40MPa | Concrete Rectangular | 400 | 600 | 2400 | 4800 | 1.15 | 2818.35 | G300E | 9998720 | 78.45 | G300E | 7550501.76 | 59.24
1802 | Story39 | B19 | 40 MPa RC Beam (60 cm x 40 cm) | Beam | 40MPa | Concrete Rectangular | 400 | 600 | 2400 | 6912.5 | 1.66 | 4058.72 | G300E | 5456476.14 | 42.81 | G300E | 9483956.91 | 74.41
1803 | Story39 | B2 | 40 MPa RC Beam (25 cm x 25 cm) | Beam | 40MPa | Concrete Rectangular | 250 | 250 | 625 | 6912.5 | 0.43 | 1056.96 | G300E | 3591986.36 | 28.18 | G300E | 673602.7 | 5.29
1804 | Story39 | B20 | 40 MPa RC Beam (60 cm x 40 cm) | Beam | 40MPa | Concrete Rectangular | 400 | 600 | 2400 | 4512.5 | 1.08 | 2649.54 | G300E | 3916205.36 | 30.73 | G300E | 4115403.87 | 32.29
1805 | Story39 | B21 | 40 MPa RC Beam (60 cm x 40 cm) | Beam | 40MPa | Concrete Rectangular | 400 | 600 | 2400 | 6912.5 | 1.66 | 4058.72 | G300E | 6621546.59 | 51.96 | G300E | 1231690.62 | 9.66
1806 | Story39 | B22 | 40 MPa RC Beam (25 cm x 25 cm) | Beam | 40MPa | Concrete Rectangular | 250 | 250 | 625 | 4512.5 | 0.28 | 689.98 | G300E | 1059792.86 | 8.32 | G300E | 643998.21 | 5.05
1807 | Story39 | B23 | 40 MPa RC Beam (25 cm x 25 cm) | Beam | 40MPa | Concrete Rectangular | 250 | 250 | 625 | 4512.5 | 0.28 | 689.98 | G300E | 1126835.71 | 8.84 | G300E | 643998.21 | 5.05
1808 | Story39 | B24 | 40 MPa RC Beam (60 cm x 40 cm) | Beam | 40MPa | Concrete Rectangular | 400 | 600 | 2400 | 6912.5 | 1.66 | 4058.72 | G300E | 5926211.93 | 46.5 | G300E | 1241539.04 | 9.74
1809 | Story39 | B25 | 40 MPa RC Beam (60 cm x 40 cm) | Beam | 40MPa | Concrete Rectangular | 400 | 600 | 2400 | 4512.5 | 1.08 | 2649.54 | G300E | 3916205.36 | 30.73 | G300E | 2743602.58 | 21.53
1810 | Story39 | B26 | 40 MPa RC Beam (60 cm x 40 cm) | Beam | 40MPa | Concrete Rectangular | 400 | 600 | 2400 | 7200 | 1.73 | 4227.52 | G300E | 12851686.96 | 100.84 | G300E | 8792498.5 | 68.99
1811 | Story39 | B3 | 40 MPa RC Beam (60 cm x 40 cm) | Beam | 40MPa | Concrete Rectangular | 400 | 600 | 2400 | 4512.5 | 1.08 | 2649.54 | G300E | 3902667.86 | 30.62 | G300E | 1830629.71 | 14.36
1812 | Story39 | B30 | 40 MPa RC Beam (60 cm x 40 cm) | Beam | 40MPa | Concrete Rectangular | 400 | 600 | 2400 | 6912.5 | 1.66 | 4058.72 | G300E | 12340615.76 | 96.83 | G300E | 8440851.95 | 66.23
1813 | Story39 | B31 | 40 MPa RC Beam (60 cm x 40 cm) | Beam | 40MPa | Concrete Rectangular | 400 | 600 | 2400 | 4512.5 | 1.08 | 2649.54 | G300E | 3916205.36 | 30.73 | G300E | 2743602.58 | 21.53
1814 | Story39 | B32 | 40 MPa RC Beam (60 cm x 40 cm) | Beam | 40MPa | Concrete Rectangular | 400 | 600 | 2400 | 6912.5 | 1.66 | 4058.72 | G300E | 5925269.32 | 46.49 | G300E | 1241478.72 | 9.74
1815 | Story39 | B33 | 40 MPa RC Beam (25 cm x 25 cm) | Beam | 40MPa | Concrete Rectangular | 250 | 250 | 625 | 4512.5 | 0.28 | 689.98 | G300E | 1126835.71 | 8.84 | G300E | 643998.21 | 5.05
1816 | Story39 | B34 | 40 MPa RC Beam (25 cm x 25 cm) | Beam | 40MPa | Concrete Rectangular | 250 | 250 | 625 | 4512.5 | 0.28 | 689.98 | G300E | 1059792.86 | 8.32 | G300E | 643998.21 | 5.05
1817 | Story39 | B35 | 40 MPa RC Beam (60 cm x 40 cm) | Beam | 40MPa | Concrete Rectangular | 400 | 600 | 2400 | 6912.5 | 1.66 | 4058.72 | G300E | 5926211.93 | 46.5 | G300E | 1241584.29 | 9.74
1818 | Story39 | B36 | 40 MPa RC Beam (60 cm x 40 cm) | Beam | 40MPa | Concrete Rectangular | 400 | 600 | 2400 | 4512.5 | 1.08 | 2649.54 | G300E | 3916205.36 | 30.73 | G300E | 4115403.87 | 32.29
1819 | Story39 | B37 | 40 MPa RC Beam (60 cm x 40 cm) | Beam | 40MPa | Concrete Rectangular | 400 | 600 | 2400 | 7200 | 1.73 | 4227.52 | G300E | 12860765.22 | 100.91 | G300E | 8792628.1 | 68.99
1820 | Story39 | B38 | 40 MPa RC Beam (60 cm x 40 cm) | Beam | 40MPa | Concrete Rectangular | 400 | 600 | 2400 | 4512.5 | 1.08 | 2649.54 | G300E | 9197678.33 | 72.17 | G300E | 7097433.28 | 55.69
1821 | Story39 | B4 | 40 MPa RC Beam (25 cm x 25 cm) | Beam | 40MPa | Concrete Rectangular | 250 | 250 | 625 | 6912.5 | 0.43 | 1056.96 | G300E | 1826282.5 | 14.33 | G300E | 736596 | 5.78
1822 | Story39 | B40 | 40 MPa RC Beam (60 cm x 40 cm) | Beam | 40MPa | Concrete Rectangular | 400 | 600 | 2400 | 4512.5 | 1.08 | 2649.54 | G300E | 9198881.67 | 72.18 | G300E | 7097543.38 | 55.69
1823 | Story39 | B41 | 40 MPa RC Beam (60 cm x 40 cm) | Beam | 40MPa | Concrete Rectangular | 400 | 600 | 2400 | 6912.5 | 1.66 | 4058.72 | G300E | 12341216.85 | 96.83 | G300E | 8441349.65 | 66.23
1824 | Story39 | B42 | 40 MPa RC Beam (60 cm x 40 cm) | Beam | 40MPa | Concrete Rectangular | 400 | 600 | 2400 | 4512.5 | 1.08 | 2649.54 | G300E | 3916205.36 | 30.73 | G300E | 4115403.87 | 32.29
1825 | Story39 | B43 | 40 MPa RC Beam (60 cm x 40 cm) | Beam | 40MPa | Concrete Rectangular | 400 | 600 | 2400 | 6912.5 | 1.66 | 4058.72 | G300E | 5924955.11 | 46.49 | G300E | 1241490.03 | 9.74
1826 | Story39 | B44 | 40 MPa RC Beam (25 cm x 25 cm) | Beam | 40MPa | Concrete Rectangular | 250 | 250 | 625 | 4512.5 | 0.28 | 689.98 | G300E | 1059792.86 | 8.32 | G300E | 643998.21 | 5.05
1827 | Story39 | B45 | 40 MPa RC Beam (25 cm x 25 cm) | Beam | 40MPa | Concrete Rectangular | 250 | 250 | 625 | 4512.5 | 0.28 | 689.98 | G300E | 1136827.68 | 8.92 | G300E | 712652.68 | 5.59
1828 | Story39 | B46 | 40 MPa RC Beam (60 cm x 40 cm) | Beam | 40MPa | Concrete Rectangular | 400 | 600 | 2400 | 6912.5 | 1.66 | 4058.72 | G300E | 6622803.41 | 51.96 | G300E | 1231690.62 | 9.66
1829 | Story39 | B47 | 40 MPa RC Beam (60 cm x 40 cm) | Beam | 40MPa | Concrete Rectangular | 400 | 600 | 2400 | 4512.5 | 1.08 | 2649.54 | G300E | 3911048.21 | 30.69 | G300E | 1830418.91 | 14.36
1830 | Story39 | B48 | 40 MPa RC Beam (60 cm x 40 cm) | Beam | 40MPa | Concrete Rectangular | 400 | 600 | 2400 | 6912.5 | 1.66 | 4058.72 | G300E | 5456476.14 | 42.81 | G300E | 9483956.91 | 74.41
1831 | Story39 | B49 | 40 MPa RC Beam (60 cm x 40 cm) | Beam | 40MPa | Concrete Rectangular | 400 | 600 | 2400 | 4512.5 | 1.08 | 2649.54 | G300E | 3618702.68 | 28.39 | G300E | 2310405.16 | 18.13
1832 | Story39 | B5 | 40 MPa RC Beam (60 cm x 40 cm) | Beam | 40MPa | Concrete Rectangular | 400 | 600 | 2400 | 4512.5 | 1.08 | 2649.54 | G300E | 3607099.11 | 28.3 | G300E | 2310405.16 | 18.13
1833 | Story39 | B50 | 40 MPa RC Beam (60 cm x 40 cm) | Beam | 40MPa | Concrete Rectangular | 400 | 600 | 2400 | 6912.5 | 1.66 | 4058.72 | G300E | 5107394.89 | 40.07 | G300E | 8752489.36 | 68.68
1834 | Story39 | B51 | 40 MPa RC Beam (60 cm x 40 cm) | Beam | 40MPa | Concrete Rectangular | 400 | 600 | 2400 | 4512.5 | 1.08 | 2649.54 | G300E | 3619025 | 28.4 | G300E | 2310405.16 | 18.13
1835 | Story39 | B52 | 40 MPa RC Beam (60 cm x 40 cm) | Beam | 40MPa | Concrete Rectangular | 400 | 600 | 2400 | 6912.5 | 1.66 | 4058.72 | G300E | 5455847.73 | 42.81 | G300E | 9483956.91 | 74.41
1836 | Story39 | B53 | 40 MPa RC Beam (60 cm x 40 cm) | Beam | 40MPa | Concrete Rectangular | 400 | 600 | 2400 | 4512.5 | 1.08 | 2649.54 | G300E | 3907502.68 | 30.66 | G300E | 1830202.31 | 14.36
1837 | Story39 | B54 | 40 MPa RC Beam (60 cm x 40 cm) | Beam | 40MPa | Concrete Rectangular | 400 | 600 | 2400 | 6912.5 | 1.66 | 4058.72 | G300E | 6621546.59 | 51.96 | G300E | 1231690.62 | 9.66
1838 | Story39 | B55 | 40 MPa RC Beam (25 cm x 25 cm) | Beam | 40MPa | Concrete Rectangular | 250 | 250 | 625 | 4512.5 | 0.28 | 689.98 | G300E | 1136827.68 | 8.92 | G300E | 712652.68 | 5.59
1839 | Story39 | B56 | 40 MPa RC Beam (25 cm x 25 cm) | Beam | 40MPa | Concrete Rectangular | 250 | 250 | 625 | 6912.5 | 0.43 | 1056.96 | G300E | 3591672.16 | 28.18 | G300E | 673602.7 | 5.29
1840 | Story39 | B57 | 40 MPa RC Beam (25 cm x 25 cm) | Beam | 40MPa | Concrete Rectangular | 250 | 250 | 625 | 6912.5 | 0.43 | 1056.96 | G300E | 1752004.55 | 13.75 | G300E | 732410.8 | 5.75
1841 | Story39 | B58 | 40 MPa RC Beam (25 cm x 25 cm) | Beam | 40MPa | Concrete Rectangular | 250 | 250 | 625 | 6912.5 | 0.43 | 1056.96 | G300E | 3189804.55 | 25.03 | G300E | 1464821.59 | 11.49
1842 | Story39 | B59 | 40 MPa RC Beam (25 cm x 25 cm) | Beam | 40MPa | Concrete Rectangular | 250 | 250 | 625 | 6912.5 | 0.43 | 1056.96 | G300E | 1555940.91 | 12.21 | G300E | 732410.8 | 5.75
1843 | Story39 | B6 | 40 MPa RC Beam (25 cm x 25 cm) | Beam | 40MPa | Concrete Rectangular | 250 | 250 | 625 | 6912.5 | 0.43 | 1056.96 | G300E | 3188861.93 | 25.02 | G300E | 1464821.59 | 11.49
1844 | Story39 | B60 | 40 MPa RC Beam (25 cm x 25 cm) | Beam | 40MPa | Concrete Rectangular | 250 | 250 | 625 | 6912.5 | 0.43 | 1056.96 | G300E | 3591672.16 | 28.18 | G300E | 673602.7 | 5.29
1845 | Story39 | B7 | 40 MPa RC Beam (60 cm x 40 cm) | Beam | 40MPa | Concrete Rectangular | 400 | 600 | 2400 | 4512.5 | 1.08 | 2649.54 | G300E | 3619025 | 28.4 | G300E | 2310405.16 | 18.13
1846 | Story39 | B8 | 40 MPa RC Beam (25 cm x 25 cm) | Beam | 40MPa | Concrete Rectangular | 250 | 250 | 625 | 6912.5 | 0.43 | 1056.96 | G300E | 1555940.91 | 12.21 | G300E | 732410.8 | 5.75
1847 | Story39 | B9 | 40 MPa RC Beam (60 cm x 40 cm) | Beam | 40MPa | Concrete Rectangular | 400 | 600 | 2400 | 4512.5 | 1.08 | 2649.54 | G300E | 3906535.71 | 30.65 | G300E | 1830188.78 | 14.36
1848 | Story4 | B1 | 40 MPa RC Beam (25 cm x 25 cm) | Beam | 40MPa | Concrete Rectangular | 250 | 250 | 625 | 4375 | 0.27 | 668.96 | G300E | 1130937.5 | 8.87 | G300E | 755625 | 5.93
1849 | Story4 | B10 | 40 MPa RC Beam (25 cm x 25 cm) | Beam | 40MPa | Concrete Rectangular | 250 | 250 | 625 | 6775 | 0.42 | 1035.93 | G300E | 2486117.05 | 19.51 | G300E | 806148.78 | 6.33
1850 | Story4 | B11 | 40 MPa RC Beam (25 cm x 25 cm) | Beam | 40MPa | Concrete Rectangular | 250 | 250 | 625 | 4375 | 0.27 | 668.96 | G300E | 1130937.5 | 8.87 | G300E | 755625 | 5.93
1851 | Story4 | B12 | 40 MPa RC Beam (25 cm x 25 cm) | Beam | 40MPa | Concrete Rectangular | 250 | 250 | 625 | 4375 | 0.27 | 668.96 | G300E | 1444625 | 11.34 | G300E | 1193500 | 9.36
1852 | Story4 | B13 | 40 MPa RC Beam (25 cm x 25 cm) | Beam | 40MPa | Concrete Rectangular | 250 | 250 | 625 | 6775 | 0.42 | 1035.93 | G300E | 3473111.36 | 27.25 | G300E | 727569.56 | 5.71
1853 | Story4 | B14 | 40 MPa RC Beam (25 cm x 25 cm) | Beam | 40MPa | Concrete Rectangular | 250 | 250 | 625 | 4375 | 0.27 | 668.96 | G300E | 1727187.5 | 13.55 | G300E | 113933.59 | 0.89
1854 | Story4 | B15 | 40 MPa RC Beam (25 cm x 25 cm) | Beam | 40MPa | Concrete Rectangular | 250 | 250 | 625 | 6775 | 0.42 | 1035.93 | G300E | 2588357.95 | 20.31 | G300E | 500016.56 | 3.92
1855 | Story4 | B16 | 40 MPa RC Beam (25 cm x 25 cm) | Beam | 40MPa | Concrete Rectangular | 250 | 250 | 625 | 4800 | 0.3 | 733.94 | G300E | 1888457.14 | 14.82 | G300E | 645858 | 5.07
1856 | Story4 | B17 | 40 MPa RC Beam (25 cm x 25 cm) | Beam | 40MPa | Concrete Rectangular | 250 | 250 | 625 | 6775 | 0.42 | 1035.93 | G300E | 2932651.14 | 23.01 | G300E | 705114.28 | 5.53
1857 | Story4 | B18 | 40 MPa RC Beam (25 cm x 25 cm) | Beam | 40MPa | Concrete Rectangular | 250 | 250 | 625 | 4800 | 0.3 | 733.94 | G300E | 1904960 | 14.95 | G300E | 769253.6 | 6.04
1858 | Story4 | B19 | 40 MPa RC Beam (25 cm x 25 cm) | Beam | 40MPa | Concrete Rectangular | 250 | 250 | 625 | 6775 | 0.42 | 1035.93 | G300E | 3146679.55 | 24.69 | G300E | 705114.28 | 5.53
1859 | Story4 | B2 | 40 MPa RC Beam (25 cm x 25 cm) | Beam | 40MPa | Concrete Rectangular | 250 | 250 | 625 | 6775 | 0.42 | 1035.93 | G300E | 2855970.45 | 22.41 | G300E | 808612.42 | 6.34
1860 | Story4 | B20 | 40 MPa RC Beam (25 cm x 25 cm) | Beam | 40MPa | Concrete Rectangular | 250 | 250 | 625 | 4375 | 0.27 | 668.96 | G300E | 1727500 | 13.55 | G300E | 113933.59 | 0.89
1861 | Story4 | B21 | 40 MPa RC Beam (25 cm x 25 cm) | Beam | 40MPa | Concrete Rectangular | 250 | 250 | 625 | 6775 | 0.42 | 1035.93 | G300E | 3473727.27 | 27.26 | G300E | 727569.56 | 5.71
1862 | Story4 | B22 | 40 MPa RC Beam (25 cm x 25 cm) | Beam | 40MPa | Concrete Rectangular | 250 | 250 | 625 | 4375 | 0.27 | 668.96 | G300E | 1431791.67 | 11.23 | G300E | 1193500 | 9.36
1863 | Story4 | B23 | 40 MPa RC Beam (25 cm x 25 cm) | Beam | 40MPa | Concrete Rectangular | 250 | 250 | 625 | 4375 | 0.27 | 668.96 | G300E | 1080000 | 8.47 | G300E | 789375 | 6.19
1864 | Story4 | B24 | 40 MPa RC Beam (25 cm x 25 cm) | Beam | 40MPa | Concrete Rectangular | 250 | 250 | 625 | 6775 | 0.42 | 1035.93 | G300E | 3524847.73 | 27.66 | G300E | 397467.69 | 3.12
1865 | Story4 | B25 | 40 MPa RC Beam (25 cm x 25 cm) | Beam | 40MPa | Concrete Rectangular | 250 | 250 | 625 | 4375 | 0.27 | 668.96 | G300E | 1648437.5 | 12.93 | G300E | 91146.88 | 0.72
1866 | Story4 | B26 | 40 MPa RC Beam (25 cm x 25 cm) | Beam | 40MPa | Concrete Rectangular | 250 | 250 | 625 | 7200 | 0.45 | 1100.92 | G300E | 4037008.7 | 31.68 | G300E | 612522.78 | 4.81
1867 | Story4 | B3 | 40 MPa RC Beam (25 cm x 25 cm) | Beam | 40MPa | Concrete Rectangular | 250 | 250 | 625 | 4375 | 0.27 | 668.96 | G300E | 1394375 | 10.94 | G300E | 312187.5 | 2.45
1868 | Story4 | B30 | 40 MPa RC Beam (25 cm x 25 cm) | Beam | 40MPa | Concrete Rectangular | 250 | 250 | 625 | 6775 | 0.42 | 1035.93 | G300E | 3787519.57 | 29.72 | G300E | 478276.71 | 3.75
1869 | Story4 | B31 | 40 MPa RC Beam (25 cm x 25 cm) | Beam | 40MPa | Concrete Rectangular | 250 | 250 | 625 | 4375 | 0.27 | 668.96 | G300E | 1649375 | 12.94 | G300E | 91146.88 | 0.72
1870 | Story4 | B32 | 40 MPa RC Beam (25 cm x 25 cm) | Beam | 40MPa | Concrete Rectangular | 250 | 250 | 625 | 6775 | 0.42 | 1035.93 | G300E | 3524539.77 | 27.65 | G300E | 397467.69 | 3.12
1871 | Story4 | B33 | 40 MPa RC Beam (25 cm x 25 cm) | Beam | 40MPa | Concrete Rectangular | 250 | 250 | 625 | 4375 | 0.27 | 668.96 | G300E | 1079375 | 8.47 | G300E | 789375 | 6.19
1872 | Story4 | B34 | 40 MPa RC Beam (25 cm x 25 cm) | Beam | 40MPa | Concrete Rectangular | 250 | 250 | 625 | 4375 | 0.27 | 668.96 | G300E | 1522791.67 | 11.95 | G300E | 1193500 | 9.36
1873 | Story4 | B35 | 40 MPa RC Beam (25 cm x 25 cm) | Beam | 40MPa | Concrete Rectangular | 250 | 250 | 625 | 6775 | 0.42 | 1035.93 | G300E | 3524847.73 | 27.66 | G300E | 397467.69 | 3.12
1874 | Story4 | B36 | 40 MPa RC Beam (25 cm x 25 cm) | Beam | 40MPa | Concrete Rectangular | 250 | 250 | 625 | 4375 | 0.27 | 668.96 | G300E | 1727812.5 | 13.56 | G300E | 113933.59 | 0.89
1875 | Story4 | B37 | 40 MPa RC Beam (25 cm x 25 cm) | Beam | 40MPa | Concrete Rectangular | 250 | 250 | 625 | 7200 | 0.45 | 1100.92 | G300E | 4032000 | 31.64 | G300E | 612522.78 | 4.81
1876 | Story4 | B38 | 40 MPa RC Beam (25 cm x 25 cm) | Beam | 40MPa | Concrete Rectangular | 250 | 250 | 625 | 4375 | 0.27 | 668.96 | G300E | 1739500 | 13.65 | G300E | 701142.6 | 5.5
1877 | Story4 | B4 | 40 MPa RC Beam (25 cm x 25 cm) | Beam | 40MPa | Concrete Rectangular | 250 | 250 | 625 | 6775 | 0.42 | 1035.93 | G300E | 2177214 | 17.08 | G300E | 1372592.64 | 10.77
1878 | Story4 | B40 | 40 MPa RC Beam (25 cm x 25 cm) | Beam | 40MPa | Concrete Rectangular | 250 | 250 | 625 | 4375 | 0.27 | 668.96 | G300E | 1738625 | 13.64 | G300E | 701142.6 | 5.5
1879 | Story4 | B41 | 40 MPa RC Beam (25 cm x 25 cm) | Beam | 40MPa | Concrete Rectangular | 250 | 250 | 625 | 6775 | 0.42 | 1035.93 | G300E | 3792821.74 | 29.76 | G300E | 478276.71 | 3.75
1880 | Story4 | B42 | 40 MPa RC Beam (25 cm x 25 cm) | Beam | 40MPa | Concrete Rectangular | 250 | 250 | 625 | 4375 | 0.27 | 668.96 | G300E | 1727812.5 | 13.56 | G300E | 113933.59 | 0.89
1881 | Story4 | B43 | 40 MPa RC Beam (25 cm x 25 cm) | Beam | 40MPa | Concrete Rectangular | 250 | 250 | 625 | 6775 | 0.42 | 1035.93 | G300E | 3524847.73 | 27.66 | G300E | 397467.69 | 3.12
1882 | Story4 | B44 | 40 MPa RC Beam (25 cm x 25 cm) | Beam | 40MPa | Concrete Rectangular | 250 | 250 | 625 | 4375 | 0.27 | 668.96 | G300E | 1508500 | 11.84 | G300E | 1193500 | 9.36
1883 | Story4 | B45 | 40 MPa RC Beam (25 cm x 25 cm) | Beam | 40MPa | Concrete Rectangular | 250 | 250 | 625 | 4375 | 0.27 | 668.96 | G300E | 1130937.5 | 8.87 | G300E | 755625 | 5.93
1884 | Story4 | B46 | 40 MPa RC Beam (25 cm x 25 cm) | Beam | 40MPa | Concrete Rectangular | 250 | 250 | 625 | 6775 | 0.42 | 1035.93 | G300E | 3470955.68 | 27.23 | G300E | 727569.56 | 5.71
1885 | Story4 | B47 | 40 MPa RC Beam (25 cm x 25 cm) | Beam | 40MPa | Concrete Rectangular | 250 | 250 | 625 | 4375 | 0.27 | 668.96 | G300E | 1396562.5 | 10.96 | G300E | 312187.5 | 2.45
1886 | Story4 | B48 | 40 MPa RC Beam (25 cm x 25 cm) | Beam | 40MPa | Concrete Rectangular | 250 | 250 | 625 | 6775 | 0.42 | 1035.93 | G300E | 3146987.5 | 24.69 | G300E | 705114.28 | 5.53
1887 | Story4 | B49 | 40 MPa RC Beam (25 cm x 25 cm) | Beam | 40MPa | Concrete Rectangular | 250 | 250 | 625 | 4375 | 0.27 | 668.96 | G300E | 1687812.5 | 13.24 | G300E | 761095.31 | 5.97
1888 | Story4 | B5 | 40 MPa RC Beam (25 cm x 25 cm) | Beam | 40MPa | Concrete Rectangular | 250 | 250 | 625 | 4375 | 0.27 | 668.96 | G300E | 1667812.5 | 13.09 | G300E | 692735.16 | 5.44
1889 | Story4 | B50 | 40 MPa RC Beam (25 cm x 25 cm) | Beam | 40MPa | Concrete Rectangular | 250 | 250 | 625 | 6775 | 0.42 | 1035.93 | G300E | 2936038.64 | 23.04 | G300E | 705114.28 | 5.53
1890 | Story4 | B51 | 40 MPa RC Beam (25 cm x 25 cm) | Beam | 40MPa | Concrete Rectangular | 250 | 250 | 625 | 4375 | 0.27 | 668.96 | G300E | 1687500 | 13.24 | G300E | 761095.31 | 5.97
1891 | Story4 | B52 | 40 MPa RC Beam (25 cm x 25 cm) | Beam | 40MPa | Concrete Rectangular | 250 | 250 | 625 | 6775 | 0.42 | 1035.93 | G300E | 3146987.5 | 24.69 | G300E | 705114.28 | 5.53
1892 | Story4 | B53 | 40 MPa RC Beam (25 cm x 25 cm) | Beam | 40MPa | Concrete Rectangular | 250 | 250 | 625 | 4375 | 0.27 | 668.96 | G300E | 1396562.5 | 10.96 | G300E | 312187.5 | 2.45
1893 | Story4 | B54 | 40 MPa RC Beam (25 cm x 25 cm) | Beam | 40MPa | Concrete Rectangular | 250 | 250 | 625 | 6775 | 0.42 | 1035.93 | G300E | 3473727.27 | 27.26 | G300E | 727569.56 | 5.71
1894 | Story4 | B55 | 40 MPa RC Beam (25 cm x 25 cm) | Beam | 40MPa | Concrete Rectangular | 250 | 250 | 625 | 4375 | 0.27 | 668.96 | G300E | 1130937.5 | 8.87 | G300E | 755625 | 5.93
1895 | Story4 | B56 | 40 MPa RC Beam (25 cm x 25 cm) | Beam | 40MPa | Concrete Rectangular | 250 | 250 | 625 | 6775 | 0.42 | 1035.93 | G300E | 2855970.45 | 22.41 | G300E | 808612.42 | 6.34
1896 | Story4 | B57 | 40 MPa RC Beam (25 cm x 25 cm) | Beam | 40MPa | Concrete Rectangular | 250 | 250 | 625 | 6775 | 0.42 | 1035.93 | G300E | 2048821.59 | 16.08 | G300E | 1460628.41 | 11.46
1897 | Story4 | B58 | 40 MPa RC Beam (25 cm x 25 cm) | Beam | 40MPa | Concrete Rectangular | 250 | 250 | 625 | 6775 | 0.42 | 1035.93 | G300E | 3340075 | 26.21 | G300E | 705114.28 | 5.53
1898 | Story4 | B59 | 40 MPa RC Beam (25 cm x 25 cm) | Beam | 40MPa | Concrete Rectangular | 250 | 250 | 625 | 6775 | 0.42 | 1035.93 | G300E | 1752877.27 | 13.75 | G300E | 1449542.05 | 11.37
1899 | Story4 | B6 | 40 MPa RC Beam (25 cm x 25 cm) | Beam | 40MPa | Concrete Rectangular | 250 | 250 | 625 | 6775 | 0.42 | 1035.93 | G300E | 3341614.77 | 26.22 | G300E | 705114.28 | 5.53
1900 | Story4 | B60 | 40 MPa RC Beam (25 cm x 25 cm) | Beam | 40MPa | Concrete Rectangular | 250 | 250 | 625 | 6775 | 0.42 | 1035.93 | G300E | 2486117.05 | 19.51 | G300E | 806148.78 | 6.33
1901 | Story4 | B7 | 40 MPa RC Beam (25 cm x 25 cm) | Beam | 40MPa | Concrete Rectangular | 250 | 250 | 625 | 4375 | 0.27 | 668.96 | G300E | 1686875 | 13.24 | G300E | 761095.31 | 5.97
1902 | Story4 | B8 | 40 MPa RC Beam (25 cm x 25 cm) | Beam | 40MPa | Concrete Rectangular | 250 | 250 | 625 | 6775 | 0.42 | 1035.93 | G300E | 1752877.27 | 13.75 | G300E | 1449542.05 | 11.37
1903 | Story4 | B9 | 40 MPa RC Beam (25 cm x 25 cm) | Beam | 40MPa | Concrete Rectangular | 250 | 250 | 625 | 4375 | 0.27 | 668.96 | G300E | 1396875 | 10.96 | G300E | 312187.5 | 2.45
1904 | Story40 | B1 | 40 MPa RC Beam (25 cm x 25 cm) | Beam | 40MPa | Concrete Rectangular | 250 | 250 | 625 | 4512.5 | 0.28 | 689.98 | G300E | 1126513.39 | 8.84 | G300E | 637874.11 | 5
1905 | Story40 | B10 | 40 MPa RC Beam (25 cm x 25 cm) | Beam | 40MPa | Concrete Rectangular | 250 | 250 | 625 | 6912.5 | 0.43 | 1056.96 | G300E | 1700789.2 | 13.35 | G300E | 1527662.5 | 11.99
1906 | Story40 | B11 | 40 MPa RC Beam (25 cm x 25 cm) | Beam | 40MPa | Concrete Rectangular | 250 | 250 | 625 | 4512.5 | 0.28 | 689.98 | G300E | 1126513.39 | 8.84 | G300E | 637874.11 | 5
1907 | Story40 | B12 | 40 MPa RC Beam (25 cm x 25 cm) | Beam | 40MPa | Concrete Rectangular | 250 | 250 | 625 | 4512.5 | 0.28 | 689.98 | G300E | 1075908.93 | 8.44 | G300E | 647866.07 | 5.08
1908 | Story40 | B13 | 40 MPa RC Beam (60 cm x 40 cm) | Beam | 40MPa | Concrete Rectangular | 400 | 600 | 2400 | 6912.5 | 1.66 | 4058.72 | G300E | 5454905.11 | 42.8 | G300E | 6387156.91 | 50.12
1909 | Story40 | B14 | 40 MPa RC Beam (60 cm x 40 cm) | Beam | 40MPa | Concrete Rectangular | 400 | 600 | 2400 | 4512.5 | 1.08 | 2649.54 | G300E | 3916205.36 | 30.73 | G300E | 6100903.87 | 47.87
1910 | Story40 | B15 | 40 MPa RC Beam (60 cm x 40 cm) | Beam | 40MPa | Concrete Rectangular | 400 | 600 | 2400 | 6912.5 | 1.66 | 4058.72 | G300E | 5924640.91 | 46.49 | G300E | 9571934.81 | 75.1
1911 | Story40 | B16 | 40 MPa RC Beam (60 cm x 40 cm) | Beam | 40MPa | Concrete Rectangular | 400 | 600 | 2400 | 4800 | 1.15 | 2818.35 | G300E | 9888960 | 77.59 | G300E | 6330835.2 | 49.67
1912 | Story40 | B17 | 40 MPa RC Beam (60 cm x 40 cm) | Beam | 40MPa | Concrete Rectangular | 400 | 600 | 2400 | 6912.5 | 1.66 | 4058.72 | G300E | 5125304.55 | 40.22 | G300E | 8763800.72 | 68.76
1913 | Story40 | B18 | 40 MPa RC Beam (60 cm x 40 cm) | Beam | 40MPa | Concrete Rectangular | 400 | 600 | 2400 | 4800 | 1.15 | 2818.35 | G300E | 10046720 | 78.83 | G300E | 7552154.88 | 59.26
1914 | Story40 | B19 | 40 MPa RC Beam (60 cm x 40 cm) | Beam | 40MPa | Concrete Rectangular | 400 | 600 | 2400 | 6912.5 | 1.66 | 4058.72 | G300E | 5932810.23 | 46.55 | G300E | 9571934.81 | 75.1
1915 | Story40 | B2 | 40 MPa RC Beam (25 cm x 25 cm) | Beam | 40MPa | Concrete Rectangular | 250 | 250 | 625 | 6912.5 | 0.43 | 1056.96 | G300E | 1688535.23 | 13.25 | G300E | 1527662.5 | 11.99
1916 | Story40 | B20 | 40 MPa RC Beam (60 cm x 40 cm) | Beam | 40MPa | Concrete Rectangular | 400 | 600 | 2400 | 4512.5 | 1.08 | 2649.54 | G300E | 3916205.36 | 30.73 | G300E | 6100903.87 | 47.87
1917 | Story40 | B21 | 40 MPa RC Beam (60 cm x 40 cm) | Beam | 40MPa | Concrete Rectangular | 400 | 600 | 2400 | 6912.5 | 1.66 | 4058.72 | G300E | 5456476.14 | 42.81 | G300E | 6387156.91 | 50.12
1918 | Story40 | B22 | 40 MPa RC Beam (25 cm x 25 cm) | Beam | 40MPa | Concrete Rectangular | 250 | 250 | 625 | 4512.5 | 0.28 | 689.98 | G300E | 1075908.93 | 8.44 | G300E | 647866.07 | 5.08
1919 | Story40 | B23 | 40 MPa RC Beam (25 cm x 25 cm) | Beam | 40MPa | Concrete Rectangular | 250 | 250 | 625 | 4512.5 | 0.28 | 689.98 | G300E | 995973.21 | 7.81 | G300E | 643998.21 | 5.05
1920 | Story40 | B24 | 40 MPa RC Beam (60 cm x 40 cm) | Beam | 40MPa | Concrete Rectangular | 400 | 600 | 2400 | 6912.5 | 1.66 | 4058.72 | G300E | 6044038.64 | 47.42 | G300E | 1143712.71 | 8.97
1921 | Story40 | B25 | 40 MPa RC Beam (60 cm x 40 cm) | Beam | 40MPa | Concrete Rectangular | 400 | 600 | 2400 | 4512.5 | 1.08 | 2649.54 | G300E | 3916205.36 | 30.73 | G300E | 3537802.58 | 27.76
1922 | Story40 | B26 | 40 MPa RC Beam (60 cm x 40 cm) | Beam | 40MPa | Concrete Rectangular | 400 | 600 | 2400 | 7200 | 1.73 | 4227.52 | G300E | 13007582.61 | 102.06 | G300E | 8799181.36 | 69.04
1923 | Story40 | B3 | 40 MPa RC Beam (60 cm x 40 cm) | Beam | 40MPa | Concrete Rectangular | 400 | 600 | 2400 | 4512.5 | 1.08 | 2649.54 | G300E | 3368903.57 | 26.43 | G300E | 4602754.51 | 36.11
1924 | Story40 | B30 | 40 MPa RC Beam (60 cm x 40 cm) | Beam | 40MPa | Concrete Rectangular | 400 | 600 | 2400 | 6912.5 | 1.66 | 4058.72 | G300E | 12489685.33 | 98 | G300E | 8447282.38 | 66.28
1925 | Story40 | B31 | 40 MPa RC Beam (60 cm x 40 cm) | Beam | 40MPa | Concrete Rectangular | 400 | 600 | 2400 | 4512.5 | 1.08 | 2649.54 | G300E | 3916205.36 | 30.73 | G300E | 3537802.58 | 27.76
1926 | Story40 | B32 | 40 MPa RC Beam (60 cm x 40 cm) | Beam | 40MPa | Concrete Rectangular | 400 | 600 | 2400 | 6912.5 | 1.66 | 4058.72 | G300E | 6043410.23 | 47.42 | G300E | 1143712.71 | 8.97
1927 | Story40 | B33 | 40 MPa RC Beam (25 cm x 25 cm) | Beam | 40MPa | Concrete Rectangular | 250 | 250 | 625 | 4512.5 | 0.28 | 689.98 | G300E | 995973.21 | 7.81 | G300E | 643998.21 | 5.05
1928 | Story40 | B34 | 40 MPa RC Beam (25 cm x 25 cm) | Beam | 40MPa | Concrete Rectangular | 250 | 250 | 625 | 4512.5 | 0.28 | 689.98 | G300E | 1075908.93 | 8.44 | G300E | 647866.07 | 5.08
1929 | Story40 | B35 | 40 MPa RC Beam (60 cm x 40 cm) | Beam | 40MPa | Concrete Rectangular | 400 | 600 | 2400 | 6912.5 | 1.66 | 4058.72 | G300E | 6044352.84 | 47.43 | G300E | 1143712.71 | 8.97
1930 | Story40 | B36 | 40 MPa RC Beam (60 cm x 40 cm) | Beam | 40MPa | Concrete Rectangular | 400 | 600 | 2400 | 4512.5 | 1.08 | 2649.54 | G300E | 3916205.36 | 30.73 | G300E | 6100903.87 | 47.87
1931 | Story40 | B37 | 40 MPa RC Beam (60 cm x 40 cm) | Beam | 40MPa | Concrete Rectangular | 400 | 600 | 2400 | 7200 | 1.73 | 4227.52 | G300E | 13015408.7 | 102.12 | G300E | 8799314.71 | 69.04
1932 | Story40 | B38 | 40 MPa RC Beam (60 cm x 40 cm) | Beam | 40MPa | Concrete Rectangular | 400 | 600 | 2400 | 4512.5 | 1.08 | 2649.54 | G300E | 9446768.33 | 74.12 | G300E | 7099081.24 | 55.7
1933 | Story40 | B4 | 40 MPa RC Beam (25 cm x 25 cm) | Beam | 40MPa | Concrete Rectangular | 250 | 250 | 625 | 6912.5 | 0.43 | 1056.96 | G300E | 3058493.23 | 24 | G300E | 1150931.25 | 9.03
1934 | Story40 | B40 | 40 MPa RC Beam (60 cm x 40 cm) | Beam | 40MPa | Concrete Rectangular | 400 | 600 | 2400 | 4512.5 | 1.08 | 2649.54 | G300E | 9447971.67 | 74.13 | G300E | 7099194.96 | 55.7
1935 | Story40 | B41 | 40 MPa RC Beam (60 cm x 40 cm) | Beam | 40MPa | Concrete Rectangular | 400 | 600 | 2400 | 6912.5 | 1.66 | 4058.72 | G300E | 12490286.41 | 98 | G300E | 8447776.47 | 66.28
1936 | Story40 | B42 | 40 MPa RC Beam (60 cm x 40 cm) | Beam | 40MPa | Concrete Rectangular | 400 | 600 | 2400 | 4512.5 | 1.08 | 2649.54 | G300E | 3916205.36 | 30.73 | G300E | 6100903.87 | 47.87
1937 | Story40 | B43 | 40 MPa RC Beam (60 cm x 40 cm) | Beam | 40MPa | Concrete Rectangular | 400 | 600 | 2400 | 6912.5 | 1.66 | 4058.72 | G300E | 6043724.43 | 47.42 | G300E | 1143712.71 | 8.97
1938 | Story40 | B44 | 40 MPa RC Beam (25 cm x 25 cm) | Beam | 40MPa | Concrete Rectangular | 250 | 250 | 625 | 4512.5 | 0.28 | 689.98 | G300E | 1075908.93 | 8.44 | G300E | 647866.07 | 5.08
1939 | Story40 | B45 | 40 MPa RC Beam (25 cm x 25 cm) | Beam | 40MPa | Concrete Rectangular | 250 | 250 | 625 | 4512.5 | 0.28 | 689.98 | G300E | 1126513.39 | 8.84 | G300E | 637874.11 | 5
1940 | Story40 | B46 | 40 MPa RC Beam (60 cm x 40 cm) | Beam | 40MPa | Concrete Rectangular | 400 | 600 | 2400 | 6912.5 | 1.66 | 4058.72 | G300E | 5457732.95 | 42.82 | G300E | 6387156.91 | 50.12
1941 | Story40 | B47 | 40 MPa RC Beam (60 cm x 40 cm) | Beam | 40MPa | Concrete Rectangular | 400 | 600 | 2400 | 4512.5 | 1.08 | 2649.54 | G300E | 3372771.43 | 26.46 | G300E | 4602754.51 | 36.11
1942 | Story40 | B48 | 40 MPa RC Beam (60 cm x 40 cm) | Beam | 40MPa | Concrete Rectangular | 400 | 600 | 2400 | 6912.5 | 1.66 | 4058.72 | G300E | 5932810.23 | 46.55 | G300E | 9571934.81 | 75.1
1943 | Story40 | B49 | 40 MPa RC Beam (60 cm x 40 cm) | Beam | 40MPa | Concrete Rectangular | 400 | 600 | 2400 | 4512.5 | 1.08 | 2649.54 | G300E | 3850129.46 | 30.21 | G300E | 5270606.45 | 41.36
1944 | Story40 | B5 | 40 MPa RC Beam (60 cm x 40 cm) | Beam | 40MPa | Concrete Rectangular | 400 | 600 | 2400 | 4512.5 | 1.08 | 2649.54 | G300E | 3846906.25 | 30.18 | G300E | 5270606.45 | 41.36
1945 | Story40 | B50 | 40 MPa RC Beam (60 cm x 40 cm) | Beam | 40MPa | Concrete Rectangular | 400 | 600 | 2400 | 6912.5 | 1.66 | 4058.72 | G300E | 5124361.93 | 40.21 | G300E | 8756259.81 | 68.7
1946 | Story40 | B51 | 40 MPa RC Beam (60 cm x 40 cm) | Beam | 40MPa | Concrete Rectangular | 400 | 600 | 2400 | 4512.5 | 1.08 | 2649.54 | G300E | 3850451.79 | 30.21 | G300E | 5270606.45 | 41.36
1947 | Story40 | B52 | 40 MPa RC Beam (60 cm x 40 cm) | Beam | 40MPa | Concrete Rectangular | 400 | 600 | 2400 | 6912.5 | 1.66 | 4058.72 | G300E | 5931867.61 | 46.54 | G300E | 9571934.81 | 75.1
1948 | Story40 | B53 | 40 MPa RC Beam (60 cm x 40 cm) | Beam | 40MPa | Concrete Rectangular | 400 | 600 | 2400 | 4512.5 | 1.08 | 2649.54 | G300E | 3369870.54 | 26.44 | G300E | 4602754.51 | 36.11
1949 | Story40 | B54 | 40 MPa RC Beam (60 cm x 40 cm) | Beam | 40MPa | Concrete Rectangular | 400 | 600 | 2400 | 6912.5 | 1.66 | 4058.72 | G300E | 5456790.34 | 42.82 | G300E | 6387156.91 | 50.12
1950 | Story40 | B55 | 40 MPa RC Beam (25 cm x 25 cm) | Beam | 40MPa | Concrete Rectangular | 250 | 250 | 625 | 4512.5 | 0.28 | 689.98 | G300E | 1126513.39 | 8.84 | G300E | 637874.11 | 5
1951 | Story40 | B56 | 40 MPa RC Beam (25 cm x 25 cm) | Beam | 40MPa | Concrete Rectangular | 250 | 250 | 625 | 6912.5 | 0.43 | 1056.96 | G300E | 1688221.02 | 13.25 | G300E | 1527662.5 | 11.99
1952 | Story40 | B57 | 40 MPa RC Beam (25 cm x 25 cm) | Beam | 40MPa | Concrete Rectangular | 250 | 250 | 625 | 6912.5 | 0.43 | 1056.96 | G300E | 3257672.73 | 25.56 | G300E | 1046301.14 | 8.21
1953 | Story40 | B58 | 40 MPa RC Beam (25 cm x 25 cm) | Beam | 40MPa | Concrete Rectangular | 250 | 250 | 625 | 6912.5 | 0.43 | 1056.96 | G300E | 3066007.95 | 24.06 | G300E | 1464821.59 | 11.49
1954 | Story40 | B59 | 40 MPa RC Beam (25 cm x 25 cm) | Beam | 40MPa | Concrete Rectangular | 250 | 250 | 625 | 6912.5 | 0.43 | 1056.96 | G300E | 3257044.32 | 25.56 | G300E | 1046301.14 | 8.21
1955 | Story40 | B6 | 40 MPa RC Beam (25 cm x 25 cm) | Beam | 40MPa | Concrete Rectangular | 250 | 250 | 625 | 6912.5 | 0.43 | 1056.96 | G300E | 3063808.52 | 24.04 | G300E | 1464821.59 | 11.49
1956 | Story40 | B60 | 40 MPa RC Beam (25 cm x 25 cm) | Beam | 40MPa | Concrete Rectangular | 250 | 250 | 625 | 6912.5 | 0.43 | 1056.96 | G300E | 1700789.2 | 13.35 | G300E | 1527662.5 | 11.99
1957 | Story40 | B7 | 40 MPa RC Beam (60 cm x 40 cm) | Beam | 40MPa | Concrete Rectangular | 400 | 600 | 2400 | 4512.5 | 1.08 | 2649.54 | G300E | 3850129.46 | 30.21 | G300E | 5270606.45 | 41.36
1958 | Story40 | B8 | 40 MPa RC Beam (25 cm x 25 cm) | Beam | 40MPa | Concrete Rectangular | 250 | 250 | 625 | 6912.5 | 0.43 | 1056.96 | G300E | 3257044.32 | 25.56 | G300E | 1046301.14 | 8.21
1959 | Story40 | B9 | 40 MPa RC Beam (60 cm x 40 cm) | Beam | 40MPa | Concrete Rectangular | 400 | 600 | 2400 | 4512.5 | 1.08 | 2649.54 | G300E | 3369548.21 | 26.44 | G300E | 4602754.51 | 36.11
1960 | Story41 | B1 | 40 MPa RC Beam (25 cm x 25 cm) | Beam | 40MPa | Concrete Rectangular | 250 | 250 | 625 | 4525 | 0.28 | 691.9 | G300E | 1159369.64 | 9.1 | G300E | 729171.43 | 5.72
1961 | Story41 | B10 | 40 MPa RC Beam (25 cm x 25 cm) | Beam | 40MPa | Concrete Rectangular | 250 | 250 | 625 | 6925 | 0.43 | 1058.87 | G300E | 3645068.18 | 28.6 | G300E | 779640.11 | 6.12
1962 | Story41 | B11 | 40 MPa RC Beam (25 cm x 25 cm) | Beam | 40MPa | Concrete Rectangular | 250 | 250 | 625 | 4525 | 0.28 | 691.9 | G300E | 1159369.64 | 9.1 | G300E | 729171.43 | 5.72
1963 | Story41 | B12 | 40 MPa RC Beam (25 cm x 25 cm) | Beam | 40MPa | Concrete Rectangular | 250 | 250 | 625 | 4525 | 0.28 | 691.9 | G300E | 1007458.93 | 7.9 | G300E | 645782.14 | 5.07
1964 | Story41 | B13 | 40 MPa RC Beam (60 cm x 40 cm) | Beam | 40MPa | Concrete Rectangular | 400 | 600 | 2400 | 6925 | 1.66 | 4066.06 | G300E | 6409717.05 | 50.29 | G300E | 1233917.9 | 9.68
1965 | Story41 | B14 | 40 MPa RC Beam (60 cm x 40 cm) | Beam | 40MPa | Concrete Rectangular | 400 | 600 | 2400 | 4525 | 1.09 | 2656.88 | G300E | 3927053.57 | 30.81 | G300E | 4525003.88 | 35.5
1966 | Story41 | B15 | 40 MPa RC Beam (60 cm x 40 cm) | Beam | 40MPa | Concrete Rectangular | 400 | 600 | 2400 | 6925 | 1.66 | 4066.06 | G300E | 5810704.55 | 45.59 | G300E | 9589243.92 | 75.24
1967 | Story41 | B16 | 40 MPa RC Beam (60 cm x 40 cm) | Beam | 40MPa | Concrete Rectangular | 400 | 600 | 2400 | 4800 | 1.15 | 2818.35 | G300E | 10112960 | 79.35 | G300E | 6366994.56 | 49.96
1968 | Story41 | B17 | 40 MPa RC Beam (60 cm x 40 cm) | Beam | 40MPa | Concrete Rectangular | 400 | 600 | 2400 | 6925 | 1.66 | 4066.06 | G300E | 5533389.77 | 43.42 | G300E | 6522095.95 | 51.17
1969 | Story41 | B18 | 40 MPa RC Beam (60 cm x 40 cm) | Beam | 40MPa | Concrete Rectangular | 400 | 600 | 2400 | 4800 | 1.15 | 2818.35 | G300E | 10499840 | 82.39 | G300E | 7587006.72 | 59.53
1970 | Story41 | B19 | 40 MPa RC Beam (60 cm x 40 cm) | Beam | 40MPa | Concrete Rectangular | 400 | 600 | 2400 | 6925 | 1.66 | 4066.06 | G300E | 5817944.32 | 45.65 | G300E | 9589243.92 | 75.24
1971 | Story41 | B2 | 40 MPa RC Beam (25 cm x 25 cm) | Beam | 40MPa | Concrete Rectangular | 250 | 250 | 625 | 6925 | 0.43 | 1058.87 | G300E | 3643494.32 | 28.59 | G300E | 779640.11 | 6.12
1972 | Story41 | B20 | 40 MPa RC Beam (60 cm x 40 cm) | Beam | 40MPa | Concrete Rectangular | 400 | 600 | 2400 | 4525 | 1.09 | 2656.88 | G300E | 3927053.57 | 30.81 | G300E | 4525003.88 | 35.5
1973 | Story41 | B21 | 40 MPa RC Beam (60 cm x 40 cm) | Beam | 40MPa | Concrete Rectangular | 400 | 600 | 2400 | 6925 | 1.66 | 4066.06 | G300E | 6410976.14 | 50.3 | G300E | 1233917.9 | 9.68
1974 | Story41 | B22 | 40 MPa RC Beam (25 cm x 25 cm) | Beam | 40MPa | Concrete Rectangular | 250 | 250 | 625 | 4525 | 0.28 | 691.9 | G300E | 1007458.93 | 7.9 | G300E | 645782.14 | 5.07
1975 | Story41 | B23 | 40 MPa RC Beam (25 cm x 25 cm) | Beam | 40MPa | Concrete Rectangular | 250 | 250 | 625 | 4525 | 0.28 | 691.9 | G300E | 996146.43 | 7.82 | G300E | 645782.14 | 5.07
1976 | Story41 | B24 | 40 MPa RC Beam (60 cm x 40 cm) | Beam | 40MPa | Concrete Rectangular | 400 | 600 | 2400 | 6925 | 1.66 | 4066.06 | G300E | 6156954.55 | 48.31 | G300E | 1233917.9 | 9.68
1977 | Story41 | B25 | 40 MPa RC Beam (60 cm x 40 cm) | Beam | 40MPa | Concrete Rectangular | 400 | 600 | 2400 | 4525 | 1.09 | 2656.88 | G300E | 3927053.57 | 30.81 | G300E | 3547602.59 | 27.84
1978 | Story41 | B26 | 40 MPa RC Beam (60 cm x 40 cm) | Beam | 40MPa | Concrete Rectangular | 400 | 600 | 2400 | 7200 | 1.73 | 4227.52 | G300E | 13248000 | 103.95 | G300E | 8812610.92 | 69.15
1979 | Story41 | B3 | 40 MPa RC Beam (60 cm x 40 cm) | Beam | 40MPa | Concrete Rectangular | 400 | 600 | 2400 | 4525 | 1.09 | 2656.88 | G300E | 3441262.5 | 27 | G300E | 633504.52 | 4.97
1980 | Story41 | B30 | 40 MPa RC Beam (60 cm x 40 cm) | Beam | 40MPa | Concrete Rectangular | 400 | 600 | 2400 | 6925 | 1.66 | 4066.06 | G300E | 12744408.7 | 100 | G300E | 8475429.22 | 66.5
1981 | Story41 | B31 | 40 MPa RC Beam (60 cm x 40 cm) | Beam | 40MPa | Concrete Rectangular | 400 | 600 | 2400 | 4525 | 1.09 | 2656.88 | G300E | 3927053.57 | 30.81 | G300E | 3547602.59 | 27.84
1982 | Story41 | B32 | 40 MPa RC Beam (60 cm x 40 cm) | Beam | 40MPa | Concrete Rectangular | 400 | 600 | 2400 | 6925 | 1.66 | 4066.06 | G300E | 6156325 | 48.3 | G300E | 1233917.9 | 9.68
1983 | Story41 | B33 | 40 MPa RC Beam (25 cm x 25 cm) | Beam | 40MPa | Concrete Rectangular | 250 | 250 | 625 | 4525 | 0.28 | 691.9 | G300E | 996146.43 | 7.82 | G300E | 645782.14 | 5.07
1984 | Story41 | B34 | 40 MPa RC Beam (25 cm x 25 cm) | Beam | 40MPa | Concrete Rectangular | 250 | 250 | 625 | 4525 | 0.28 | 691.9 | G300E | 1007458.93 | 7.9 | G300E | 645782.14 | 5.07
1985 | Story41 | B35 | 40 MPa RC Beam (60 cm x 40 cm) | Beam | 40MPa | Concrete Rectangular | 400 | 600 | 2400 | 6925 | 1.66 | 4066.06 | G300E | 6157898.86 | 48.32 | G300E | 1233917.9 | 9.68
1986 | Story41 | B36 | 40 MPa RC Beam (60 cm x 40 cm) | Beam | 40MPa | Concrete Rectangular | 400 | 600 | 2400 | 4525 | 1.09 | 2656.88 | G300E | 3927053.57 | 30.81 | G300E | 4525003.88 | 35.5
1987 | Story41 | B37 | 40 MPa RC Beam (60 cm x 40 cm) | Beam | 40MPa | Concrete Rectangular | 400 | 600 | 2400 | 7200 | 1.73 | 4227.52 | G300E | 13256139.13 | 104.01 | G300E | 8812866.37 | 69.15
1988 | Story41 | B38 | 40 MPa RC Beam (60 cm x 40 cm) | Beam | 40MPa | Concrete Rectangular | 400 | 600 | 2400 | 4525 | 1.09 | 2656.88 | G300E | 9897683.33 | 77.66 | G300E | 7151719.06 | 56.12
1989 | Story41 | B4 | 40 MPa RC Beam (25 cm x 25 cm) | Beam | 40MPa | Concrete Rectangular | 250 | 250 | 625 | 6925 | 0.43 | 1058.87 | G300E | 3204255.21 | 25.14 | G300E | 1056928.12 | 8.29
1990 | Story41 | B40 | 40 MPa RC Beam (60 cm x 40 cm) | Beam | 40MPa | Concrete Rectangular | 400 | 600 | 2400 | 4525 | 1.09 | 2656.88 | G300E | 9900096.67 | 77.68 | G300E | 7151849.38 | 56.12
1991 | Story41 | B41 | 40 MPa RC Beam (60 cm x 40 cm) | Beam | 40MPa | Concrete Rectangular | 400 | 600 | 2400 | 6925 | 1.66 | 4066.06 | G300E | 12745613.04 | 100.01 | G300E | 8476086.79 | 66.51
1992 | Story41 | B42 | 40 MPa RC Beam (60 cm x 40 cm) | Beam | 40MPa | Concrete Rectangular | 400 | 600 | 2400 | 4525 | 1.09 | 2656.88 | G300E | 3927053.57 | 30.81 | G300E | 4525003.88 | 35.5
1993 | Story41 | B43 | 40 MPa RC Beam (60 cm x 40 cm) | Beam | 40MPa | Concrete Rectangular | 400 | 600 | 2400 | 6925 | 1.66 | 4066.06 | G300E | 6156639.77 | 48.31 | G300E | 1233917.9 | 9.68
1994 | Story41 | B44 | 40 MPa RC Beam (25 cm x 25 cm) | Beam | 40MPa | Concrete Rectangular | 250 | 250 | 625 | 4525 | 0.28 | 691.9 | G300E | 1007458.93 | 7.9 | G300E | 645782.14 | 5.07
1995 | Story41 | B45 | 40 MPa RC Beam (25 cm x 25 cm) | Beam | 40MPa | Concrete Rectangular | 250 | 250 | 625 | 4525 | 0.28 | 691.9 | G300E | 1159369.64 | 9.1 | G300E | 729171.43 | 5.72
1996 | Story41 | B46 | 40 MPa RC Beam (60 cm x 40 cm) | Beam | 40MPa | Concrete Rectangular | 400 | 600 | 2400 | 6925 | 1.66 | 4066.06 | G300E | 6412235.23 | 50.31 | G300E | 1233917.9 | 9.68
1997 | Story41 | B47 | 40 MPa RC Beam (60 cm x 40 cm) | Beam | 40MPa | Concrete Rectangular | 400 | 600 | 2400 | 4525 | 1.09 | 2656.88 | G300E | 3444494.64 | 27.03 | G300E | 633504.52 | 4.97
1998 | Story41 | B48 | 40 MPa RC Beam (60 cm x 40 cm) | Beam | 40MPa | Concrete Rectangular | 400 | 600 | 2400 | 6925 | 1.66 | 4066.06 | G300E | 5817944.32 | 45.65 | G300E | 9589243.92 | 75.24
1999 | Story41 | B49 | 40 MPa RC Beam (60 cm x 40 cm) | Beam | 40MPa | Concrete Rectangular | 400 | 600 | 2400 | 4525 | 1.09 | 2656.88 | G300E | 3695308.93 | 28.99 | G300E | 2009105.82 | 15.76
2000 | Story41 | B5 | 40 MPa RC Beam (60 cm x 40 cm) | Beam | 40MPa | Concrete Rectangular | 400 | 600 | 2400 | 4525 | 1.09 | 2656.88 | G300E | 3693369.64 | 28.98 | G300E | 2009105.82 | 15.76
2001 | Story41 | B50 | 40 MPa RC Beam (60 cm x 40 cm) | Beam | 40MPa | Concrete Rectangular | 400 | 600 | 2400 | 6925 | 1.66 | 4066.06 | G300E | 5532445.45 | 43.41 | G300E | 6909895.95 | 54.22
2002 | Story41 | B51 | 40 MPa RC Beam (60 cm x 40 cm) | Beam | 40MPa | Concrete Rectangular | 400 | 600 | 2400 | 4525 | 1.09 | 2656.88 | G300E | 3695955.36 | 29 | G300E | 2009105.82 | 15.76
2003 | Story41 | B52 | 40 MPa RC Beam (60 cm x 40 cm) | Beam | 40MPa | Concrete Rectangular | 400 | 600 | 2400 | 6925 | 1.66 | 4066.06 | G300E | 5817000 | 45.64 | G300E | 9589243.92 | 75.24
2004 | Story41 | B53 | 40 MPa RC Beam (60 cm x 40 cm) | Beam | 40MPa | Concrete Rectangular | 400 | 600 | 2400 | 4525 | 1.09 | 2656.88 | G300E | 3442555.36 | 27.01 | G300E | 633504.52 | 4.97
2005 | Story41 | B54 | 40 MPa RC Beam (60 cm x 40 cm) | Beam | 40MPa | Concrete Rectangular | 400 | 600 | 2400 | 6925 | 1.66 | 4066.06 | G300E | 6411290.91 | 50.31 | G300E | 1233917.9 | 9.68
2006 | Story41 | B55 | 40 MPa RC Beam (25 cm x 25 cm) | Beam | 40MPa | Concrete Rectangular | 250 | 250 | 625 | 4525 | 0.28 | 691.9 | G300E | 1159369.64 | 9.1 | G300E | 729171.43 | 5.72
2007 | Story41 | B56 | 40 MPa RC Beam (25 cm x 25 cm) | Beam | 40MPa | Concrete Rectangular | 250 | 250 | 625 | 6925 | 0.43 | 1058.87 | G300E | 3645068.18 | 28.6 | G300E | 779640.11 | 6.12
2008 | Story41 | B57 | 40 MPa RC Beam (25 cm x 25 cm) | Beam | 40MPa | Concrete Rectangular | 250 | 250 | 625 | 6925 | 0.43 | 1058.87 | G300E | 3240270.45 | 25.42 | G300E | 1153012.5 | 9.05
2009 | Story41 | B58 | 40 MPa RC Beam (25 cm x 25 cm) | Beam | 40MPa | Concrete Rectangular | 250 | 250 | 625 | 6925 | 0.43 | 1058.87 | G300E | 1461804.55 | 11.47 | G300E | 0 | 0
2010 | Story41 | B59 | 40 MPa RC Beam (25 cm x 25 cm) | Beam | 40MPa | Concrete Rectangular | 250 | 250 | 625 | 6925 | 0.43 | 1058.87 | G300E | 3240270.45 | 25.42 | G300E | 1153012.5 | 9.05
2011 | Story41 | B6 | 40 MPa RC Beam (25 cm x 25 cm) | Beam | 40MPa | Concrete Rectangular | 250 | 250 | 625 | 6925 | 0.43 | 1058.87 | G300E | 1461804.55 | 11.47 | G300E | 0 | 0
2012 | Story41 | B60 | 40 MPa RC Beam (25 cm x 25 cm) | Beam | 40MPa | Concrete Rectangular | 250 | 250 | 625 | 6925 | 0.43 | 1058.87 | G300E | 3645068.18 | 28.6 | G300E | 779640.11 | 6.12
2013 | Story41 | B7 | 40 MPa RC Beam (60 cm x 40 cm) | Beam | 40MPa | Concrete Rectangular | 400 | 600 | 2400 | 4525 | 1.09 | 2656.88 | G300E | 3695955.36 | 29 | G300E | 2009105.82 | 15.76
2014 | Story41 | B8 | 40 MPa RC Beam (25 cm x 25 cm) | Beam | 40MPa | Concrete Rectangular | 250 | 250 | 625 | 6925 | 0.43 | 1058.87 | G300E | 3240270.45 | 25.42 | G300E | 1153012.5 | 9.05
2015 | Story41 | B9 | 40 MPa RC Beam (60 cm x 40 cm) | Beam | 40MPa | Concrete Rectangular | 400 | 600 | 2400 | 4525 | 1.09 | 2656.88 | G300E | 3442232.14 | 27.01 | G300E | 633504.52 | 4.97
2016 | Story42 | B1 | 40 MPa RC Beam (25 cm x 25 cm) | Beam | 40MPa | Concrete Rectangular | 250 | 250 | 625 | 4525 | 0.28 | 691.9 | G300E | 1062728.57 | 8.34 | G300E | 645782.14 | 5.07
2017 | Story42 | B10 | 40 MPa RC Beam (25 cm x 25 cm) | Beam | 40MPa | Concrete Rectangular | 250 | 250 | 625 | 6925 | 0.43 | 1058.87 | G300E | 1577640.91 | 12.38 | G300E | 1495170.45 | 11.73
2018 | Story42 | B11 | 40 MPa RC Beam (25 cm x 25 cm) | Beam | 40MPa | Concrete Rectangular | 250 | 250 | 625 | 4525 | 0.28 | 691.9 | G300E | 1062728.57 | 8.34 | G300E | 645782.14 | 5.07
2019 | Story42 | B12 | 40 MPa RC Beam (25 cm x 25 cm) | Beam | 40MPa | Concrete Rectangular | 250 | 250 | 625 | 4525 | 0.28 | 691.9 | G300E | 1079858.93 | 8.47 | G300E | 645782.14 | 5.07
2020 | Story42 | B13 | 40 MPa RC Beam (60 cm x 40 cm) | Beam | 40MPa | Concrete Rectangular | 400 | 600 | 2400 | 6925 | 1.66 | 4066.06 | G300E | 5515132.95 | 43.27 | G300E | 2132906.92 | 16.74
2021 | Story42 | B14 | 40 MPa RC Beam (60 cm x 40 cm) | Beam | 40MPa | Concrete Rectangular | 400 | 600 | 2400 | 4525 | 1.09 | 2656.88 | G300E | 3708883.93 | 29.1 | G300E | 6027303.23 | 47.29
2022 | Story42 | B15 | 40 MPa RC Beam (60 cm x 40 cm) | Beam | 40MPa | Concrete Rectangular | 400 | 600 | 2400 | 6925 | 1.66 | 4066.06 | G300E | 5994531.82 | 47.04 | G300E | 9589243.92 | 75.24
2023 | Story42 | B16 | 40 MPa RC Beam (60 cm x 40 cm) | Beam | 40MPa | Concrete Rectangular | 400 | 600 | 2400 | 4800 | 1.15 | 2818.35 | G300E | 10172480 | 79.82 | G300E | 6375502.08 | 50.02
2024 | Story42 | B17 | 40 MPa RC Beam (60 cm x 40 cm) | Beam | 40MPa | Concrete Rectangular | 400 | 600 | 2400 | 6925 | 1.66 | 4066.06 | G300E | 5567700 | 43.69 | G300E | 8243904.02 | 64.68
2025 | Story42 | B18 | 40 MPa RC Beam (60 cm x 40 cm) | Beam | 40MPa | Concrete Rectangular | 400 | 600 | 2400 | 4800 | 1.15 | 2818.35 | G300E | 10381760 | 81.46 | G300E | 6017446.4 | 47.22
2026 | Story42 | B19 | 40 MPa RC Beam (60 cm x 40 cm) | Beam | 40MPa | Concrete Rectangular | 400 | 600 | 2400 | 6925 | 1.66 | 4066.06 | G300E | 6003030.68 | 47.1 | G300E | 9589243.92 | 75.24
2027 | Story42 | B2 | 40 MPa RC Beam (25 cm x 25 cm) | Beam | 40MPa | Concrete Rectangular | 250 | 250 | 625 | 6925 | 0.43 | 1058.87 | G300E | 1712678.41 | 13.44 | G300E | 1495170.45 | 11.73
2028 | Story42 | B20 | 40 MPa RC Beam (60 cm x 40 cm) | Beam | 40MPa | Concrete Rectangular | 400 | 600 | 2400 | 4525 | 1.09 | 2656.88 | G300E | 3708883.93 | 29.1 | G300E | 6027303.23 | 47.29
2029 | Story42 | B21 | 40 MPa RC Beam (60 cm x 40 cm) | Beam | 40MPa | Concrete Rectangular | 400 | 600 | 2400 | 6925 | 1.66 | 4066.06 | G300E | 5516706.82 | 43.29 | G300E | 2132906.92 | 16.74
2030 | Story42 | B22 | 40 MPa RC Beam (25 cm x 25 cm) | Beam | 40MPa | Concrete Rectangular | 250 | 250 | 625 | 4525 | 0.28 | 691.9 | G300E | 1079858.93 | 8.47 | G300E | 645782.14 | 5.07
2031 | Story42 | B23 | 40 MPa RC Beam (25 cm x 25 cm) | Beam | 40MPa | Concrete Rectangular | 250 | 250 | 625 | 4525 | 0.28 | 691.9 | G300E | 1011014.29 | 7.93 | G300E | 645782.14 | 5.07
2032 | Story42 | B24 | 40 MPa RC Beam (60 cm x 40 cm) | Beam | 40MPa | Concrete Rectangular | 400 | 600 | 2400 | 6925 | 1.66 | 4066.06 | G300E | 6155695.45 | 48.3 | G300E | 1145780.91 | 8.99
2033 | Story42 | B25 | 40 MPa RC Beam (60 cm x 40 cm) | Beam | 40MPa | Concrete Rectangular | 400 | 600 | 2400 | 4525 | 1.09 | 2656.88 | G300E | 3927053.57 | 30.81 | G300E | 3547602.59 | 27.84
2034 | Story42 | B26 | 40 MPa RC Beam (60 cm x 40 cm) | Beam | 40MPa | Concrete Rectangular | 400 | 600 | 2400 | 7200 | 1.73 | 4227.52 | G300E | 13473078.26 | 105.71 | G300E | 8824665.6 | 69.24
2035 | Story42 | B3 | 40 MPa RC Beam (60 cm x 40 cm) | Beam | 40MPa | Concrete Rectangular | 400 | 600 | 2400 | 4525 | 1.09 | 2656.88 | G300E | 3339773.21 | 26.21 | G300E | 5013704.53 | 39.34
2036 | Story42 | B30 | 40 MPa RC Beam (60 cm x 40 cm) | Beam | 40MPa | Concrete Rectangular | 400 | 600 | 2400 | 6925 | 1.66 | 4066.06 | G300E | 12961793.48 | 101.7 | G300E | 8487007.22 | 66.59
2037 | Story42 | B31 | 40 MPa RC Beam (60 cm x 40 cm) | Beam | 40MPa | Concrete Rectangular | 400 | 600 | 2400 | 4525 | 1.09 | 2656.88 | G300E | 3927053.57 | 30.81 | G300E | 3547602.59 | 27.84
2038 | Story42 | B32 | 40 MPa RC Beam (60 cm x 40 cm) | Beam | 40MPa | Concrete Rectangular | 400 | 600 | 2400 | 6925 | 1.66 | 4066.06 | G300E | 6155695.45 | 48.3 | G300E | 1145780.91 | 8.99
2039 | Story42 | B33 | 40 MPa RC Beam (25 cm x 25 cm) | Beam | 40MPa | Concrete Rectangular | 250 | 250 | 625 | 4525 | 0.28 | 691.9 | G300E | 1011014.29 | 7.93 | G300E | 645782.14 | 5.07
2040 | Story42 | B34 | 40 MPa RC Beam (25 cm x 25 cm) | Beam | 40MPa | Concrete Rectangular | 250 | 250 | 625 | 4525 | 0.28 | 691.9 | G300E | 1079858.93 | 8.47 | G300E | 645782.14 | 5.07
2041 | Story42 | B35 | 40 MPa RC Beam (60 cm x 40 cm) | Beam | 40MPa | Concrete Rectangular | 400 | 600 | 2400 | 6925 | 1.66 | 4066.06 | G300E | 6156010.23 | 48.3 | G300E | 1145780.91 | 8.99
2042 | Story42 | B36 | 40 MPa RC Beam (60 cm x 40 cm) | Beam | 40MPa | Concrete Rectangular | 400 | 600 | 2400 | 4525 | 1.09 | 2656.88 | G300E | 3708883.93 | 29.1 | G300E | 6027303.23 | 47.29
2043 | Story42 | B37 | 40 MPa RC Beam (60 cm x 40 cm) | Beam | 40MPa | Concrete Rectangular | 400 | 600 | 2400 | 7200 | 1.73 | 4227.52 | G300E | 13481843.48 | 105.78 | G300E | 8824883.48 | 69.24
2044 | Story42 | B38 | 40 MPa RC Beam (60 cm x 40 cm) | Beam | 40MPa | Concrete Rectangular | 400 | 600 | 2400 | 4525 | 1.09 | 2656.88 | G300E | 9786368.33 | 76.79 | G300E | 7158691.18 | 56.17
2045 | Story42 | B4 | 40 MPa RC Beam (25 cm x 25 cm) | Beam | 40MPa | Concrete Rectangular | 250 | 250 | 625 | 6925 | 0.43 | 1058.87 | G300E | 3213488.54 | 25.21 | G300E | 1153012.5 | 9.05
2046 | Story42 | B40 | 40 MPa RC Beam (60 cm x 40 cm) | Beam | 40MPa | Concrete Rectangular | 400 | 600 | 2400 | 4525 | 1.09 | 2656.88 | G300E | 9787876.67 | 76.8 | G300E | 7158826.93 | 56.17
2047 | Story42 | B41 | 40 MPa RC Beam (60 cm x 40 cm) | Beam | 40MPa | Concrete Rectangular | 400 | 600 | 2400 | 6925 | 1.66 | 4066.06 | G300E | 12962094.57 | 101.71 | G300E | 8487673.82 | 66.6
2048 | Story42 | B42 | 40 MPa RC Beam (60 cm x 40 cm) | Beam | 40MPa | Concrete Rectangular | 400 | 600 | 2400 | 4525 | 1.09 | 2656.88 | G300E | 3708883.93 | 29.1 | G300E | 6027303.23 | 47.29
2049 | Story42 | B43 | 40 MPa RC Beam (60 cm x 40 cm) | Beam | 40MPa | Concrete Rectangular | 400 | 600 | 2400 | 6925 | 1.66 | 4066.06 | G300E | 6155695.45 | 48.3 | G300E | 1145780.91 | 8.99
2050 | Story42 | B44 | 40 MPa RC Beam (25 cm x 25 cm) | Beam | 40MPa | Concrete Rectangular | 250 | 250 | 625 | 4525 | 0.28 | 691.9 | G300E | 1079858.93 | 8.47 | G300E | 645782.14 | 5.07
2051 | Story42 | B45 | 40 MPa RC Beam (25 cm x 25 cm) | Beam | 40MPa | Concrete Rectangular | 250 | 250 | 625 | 4525 | 0.28 | 691.9 | G300E | 1062728.57 | 8.34 | G300E | 645782.14 | 5.07
2052 | Story42 | B46 | 40 MPa RC Beam (60 cm x 40 cm) | Beam | 40MPa | Concrete Rectangular | 400 | 600 | 2400 | 6925 | 1.66 | 4066.06 | G300E | 5517651.14 | 43.29 | G300E | 2132906.92 | 16.74
2053 | Story42 | B47 | 40 MPa RC Beam (60 cm x 40 cm) | Beam | 40MPa | Concrete Rectangular | 400 | 600 | 2400 | 4525 | 1.09 | 2656.88 | G300E | 3342358.93 | 26.23 | G300E | 5013704.53 | 39.34
2054 | Story42 | B48 | 40 MPa RC Beam (60 cm x 40 cm) | Beam | 40MPa | Concrete Rectangular | 400 | 600 | 2400 | 6925 | 1.66 | 4066.06 | G300E | 6003030.68 | 47.1 | G300E | 9589243.92 | 75.24
2055 | Story42 | B49 | 40 MPa RC Beam (60 cm x 40 cm) | Beam | 40MPa | Concrete Rectangular | 400 | 600 | 2400 | 4525 | 1.09 | 2656.88 | G300E | 3940628.57 | 30.92 | G300E | 814505.82 | 6.39
2056 | Story42 | B5 | 40 MPa RC Beam (60 cm x 40 cm) | Beam | 40MPa | Concrete Rectangular | 400 | 600 | 2400 | 4525 | 1.09 | 2656.88 | G300E | 3936750 | 30.89 | G300E | 814505.82 | 6.39
2057 | Story42 | B50 | 40 MPa RC Beam (60 cm x 40 cm) | Beam | 40MPa | Concrete Rectangular | 400 | 600 | 2400 | 6925 | 1.66 | 4066.06 | G300E | 5566755.68 | 43.68 | G300E | 7848549.48 | 61.58
2058 | Story42 | B51 | 40 MPa RC Beam (60 cm x 40 cm) | Beam | 40MPa | Concrete Rectangular | 400 | 600 | 2400 | 4525 | 1.09 | 2656.88 | G300E | 3941275 | 30.92 | G300E | 814505.82 | 6.39
2059 | Story42 | B52 | 40 MPa RC Beam (60 cm x 40 cm) | Beam | 40MPa | Concrete Rectangular | 400 | 600 | 2400 | 6925 | 1.66 | 4066.06 | G300E | 6002401.14 | 47.1 | G300E | 9589243.92 | 75.24
2060 | Story42 | B53 | 40 MPa RC Beam (60 cm x 40 cm) | Beam | 40MPa | Concrete Rectangular | 400 | 600 | 2400 | 4525 | 1.09 | 2656.88 | G300E | 3340419.64 | 26.21 | G300E | 5013704.53 | 39.34
2061 | Story42 | B54 | 40 MPa RC Beam (60 cm x 40 cm) | Beam | 40MPa | Concrete Rectangular | 400 | 600 | 2400 | 6925 | 1.66 | 4066.06 | G300E | 5516706.82 | 43.29 | G300E | 2132906.92 | 16.74
2062 | Story42 | B55 | 40 MPa RC Beam (25 cm x 25 cm) | Beam | 40MPa | Concrete Rectangular | 250 | 250 | 625 | 4525 | 0.28 | 691.9 | G300E | 1062728.57 | 8.34 | G300E | 645782.14 | 5.07
2063 | Story42 | B56 | 40 MPa RC Beam (25 cm x 25 cm) | Beam | 40MPa | Concrete Rectangular | 250 | 250 | 625 | 6925 | 0.43 | 1058.87 | G300E | 1712363.64 | 13.44 | G300E | 1496429.55 | 11.74
2064 | Story42 | B57 | 40 MPa RC Beam (25 cm x 25 cm) | Beam | 40MPa | Concrete Rectangular | 250 | 250 | 625 | 6925 | 0.43 | 1058.87 | G300E | 3277728.41 | 25.72 | G300E | 1257831.82 | 9.87
2065 | Story42 | B58 | 40 MPa RC Beam (25 cm x 25 cm) | Beam | 40MPa | Concrete Rectangular | 250 | 250 | 625 | 6925 | 0.43 | 1058.87 | G300E | 3148356.82 | 24.7 | G300E | 1467470.45 | 11.51
2066 | Story42 | B59 | 40 MPa RC Beam (25 cm x 25 cm) | Beam | 40MPa | Concrete Rectangular | 250 | 250 | 625 | 6925 | 0.43 | 1058.87 | G300E | 3277098.86 | 25.71 | G300E | 1257831.82 | 9.87
2067 | Story42 | B6 | 40 MPa RC Beam (25 cm x 25 cm) | Beam | 40MPa | Concrete Rectangular | 250 | 250 | 625 | 6925 | 0.43 | 1058.87 | G300E | 3144894.32 | 24.68 | G300E | 1467470.45 | 11.51
2068 | Story42 | B60 | 40 MPa RC Beam (25 cm x 25 cm) | Beam | 40MPa | Concrete Rectangular | 250 | 250 | 625 | 6925 | 0.43 | 1058.87 | G300E | 1577640.91 | 12.38 | G300E | 1495170.45 | 11.73
2069 | Story42 | B7 | 40 MPa RC Beam (60 cm x 40 cm) | Beam | 40MPa | Concrete Rectangular | 400 | 600 | 2400 | 4525 | 1.09 | 2656.88 | G300E | 3941275 | 30.92 | G300E | 814505.82 | 6.39
2070 | Story42 | B8 | 40 MPa RC Beam (25 cm x 25 cm) | Beam | 40MPa | Concrete Rectangular | 250 | 250 | 625 | 6925 | 0.43 | 1058.87 | G300E | 3277098.86 | 25.71 | G300E | 1257831.82 | 9.87
2071 | Story42 | B9 | 40 MPa RC Beam (60 cm x 40 cm) | Beam | 40MPa | Concrete Rectangular | 400 | 600 | 2400 | 4525 | 1.09 | 2656.88 | G300E | 3340419.64 | 26.21 | G300E | 5013704.53 | 39.34
2072 | Story43 | B1 | 40 MPa RC Beam (25 cm x 25 cm) | Beam | 40MPa | Concrete Rectangular | 250 | 250 | 625 | 4537.5 | 0.28 | 693.81 | G300E | 1171323.21 | 9.19 | G300E | 709794.64 | 5.57
2073 | Story43 | B10 | 40 MPa RC Beam (25 cm x 25 cm) | Beam | 40MPa | Concrete Rectangular | 250 | 250 | 625 | 6937.5 | 0.43 | 1060.78 | G300E | 3708409.09 | 29.1 | G300E | 676038.88 | 5.3
2074 | Story43 | B11 | 40 MPa RC Beam (25 cm x 25 cm) | Beam | 40MPa | Concrete Rectangular | 250 | 250 | 625 | 4537.5 | 0.28 | 693.81 | G300E | 1171323.21 | 9.19 | G300E | 709794.64 | 5.57
2075 | Story43 | B12 | 40 MPa RC Beam (25 cm x 25 cm) | Beam | 40MPa | Concrete Rectangular | 250 | 250 | 625 | 4537.5 | 0.28 | 693.81 | G300E | 1083490.18 | 8.5 | G300E | 663123.21 | 5.2
2076 | Story43 | B13 | 40 MPa RC Beam (60 cm x 40 cm) | Beam | 40MPa | Concrete Rectangular | 400 | 600 | 2400 | 6937.5 | 1.66 | 4073.39 | G300E | 6633196.02 | 52.05 | G300E | 1147849.11 | 9.01
2077 | Story43 | B14 | 40 MPa RC Beam (60 cm x 40 cm) | Beam | 40MPa | Concrete Rectangular | 400 | 600 | 2400 | 4537.5 | 1.09 | 2664.22 | G300E | 3719129.46 | 29.18 | G300E | 4356002.59 | 34.18
2078 | Story43 | B15 | 40 MPa RC Beam (60 cm x 40 cm) | Beam | 40MPa | Concrete Rectangular | 400 | 600 | 2400 | 6937.5 | 1.66 | 4073.39 | G300E | 5611176.14 | 44.03 | G300E | 9518256.94 | 74.68
2079 | Story43 | B16 | 40 MPa RC Beam (60 cm x 40 cm) | Beam | 40MPa | Concrete Rectangular | 400 | 600 | 2400 | 4800 | 1.15 | 2818.35 | G300E | 10440320 | 81.92 | G300E | 6420618.24 | 50.38
2080 | Story43 | B17 | 40 MPa RC Beam (60 cm x 40 cm) | Beam | 40MPa | Concrete Rectangular | 400 | 600 | 2400 | 6937.5 | 1.66 | 4073.39 | G300E | 5583110.8 | 43.81 | G300E | 8783197.91 | 68.92
2081 | Story43 | B18 | 40 MPa RC Beam (60 cm x 40 cm) | Beam | 40MPa | Concrete Rectangular | 400 | 600 | 2400 | 4800 | 1.15 | 2818.35 | G300E | 10654720 | 83.6 | G300E | 7635959.04 | 59.91
2082 | Story43 | B19 | 40 MPa RC Beam (60 cm x 40 cm) | Beam | 40MPa | Concrete Rectangular | 400 | 600 | 2400 | 6937.5 | 1.66 | 4073.39 | G300E | 5635142.05 | 44.22 | G300E | 9518256.94 | 74.68
2083 | Story43 | B2 | 40 MPa RC Beam (25 cm x 25 cm) | Beam | 40MPa | Concrete Rectangular | 250 | 250 | 625 | 6937.5 | 0.43 | 1060.78 | G300E | 3707463.07 | 29.09 | G300E | 676038.88 | 5.3
2084 | Story43 | B20 | 40 MPa RC Beam (60 cm x 40 cm) | Beam | 40MPa | Concrete Rectangular | 400 | 600 | 2400 | 4537.5 | 1.09 | 2664.22 | G300E | 3719129.46 | 29.18 | G300E | 4356002.59 | 34.18
2085 | Story43 | B21 | 40 MPa RC Beam (60 cm x 40 cm) | Beam | 40MPa | Concrete Rectangular | 400 | 600 | 2400 | 6937.5 | 1.66 | 4073.39 | G300E | 6632880.68 | 52.04 | G300E | 1147849.11 | 9.01
2086 | Story43 | B22 | 40 MPa RC Beam (25 cm x 25 cm) | Beam | 40MPa | Concrete Rectangular | 250 | 250 | 625 | 4537.5 | 0.28 | 693.81 | G300E | 1083490.18 | 8.5 | G300E | 663123.21 | 5.2
2087 | Story43 | B23 | 40 MPa RC Beam (25 cm x 25 cm) | Beam | 40MPa | Concrete Rectangular | 250 | 250 | 625 | 4537.5 | 0.28 | 693.81 | G300E | 975562.5 | 7.65 | G300E | 647566.07 | 5.08
2088 | Story43 | B24 | 40 MPa RC Beam (60 cm x 40 cm) | Beam | 40MPa | Concrete Rectangular | 400 | 600 | 2400 | 6937.5 | 1.66 | 4073.39 | G300E | 5978232.95 | 46.91 | G300E | 2329054.98 | 18.27
2089 | Story43 | B25 | 40 MPa RC Beam (60 cm x 40 cm) | Beam | 40MPa | Concrete Rectangular | 400 | 600 | 2400 | 4537.5 | 1.09 | 2664.22 | G300E | 3937901.79 | 30.9 | G300E | 3375901.3 | 26.49
2090 | Story43 | B26 | 40 MPa RC Beam (60 cm x 40 cm) | Beam | 40MPa | Concrete Rectangular | 400 | 600 | 2400 | 7200 | 1.73 | 4227.52 | G300E | 13815234.78 | 108.4 | G300E | 8839958.4 | 69.36
2091 | Story43 | B3 | 40 MPa RC Beam (60 cm x 40 cm) | Beam | 40MPa | Concrete Rectangular | 400 | 600 | 2400 | 4537.5 | 1.09 | 2664.22 | G300E | 3928178.57 | 30.82 | G300E | 3438992.64 | 26.98
2092 | Story43 | B30 | 40 MPa RC Beam (60 cm x 40 cm) | Beam | 40MPa | Concrete Rectangular | 400 | 600 | 2400 | 6937.5 | 1.66 | 4073.39 | G300E | 13315173.91 | 104.48 | G300E | 8517107.22 | 66.83
2093 | Story43 | B31 | 40 MPa RC Beam (60 cm x 40 cm) | Beam | 40MPa | Concrete Rectangular | 400 | 600 | 2400 | 4537.5 | 1.09 | 2664.22 | G300E | 3937901.79 | 30.9 | G300E | 3375901.3 | 26.49
2094 | Story43 | B32 | 40 MPa RC Beam (60 cm x 40 cm) | Beam | 40MPa | Concrete Rectangular | 400 | 600 | 2400 | 6937.5 | 1.66 | 4073.39 | G300E | 5977286.93 | 46.9 | G300E | 2329034.16 | 18.27
2095 | Story43 | B33 | 40 MPa RC Beam (25 cm x 25 cm) | Beam | 40MPa | Concrete Rectangular | 250 | 250 | 625 | 4537.5 | 0.28 | 693.81 | G300E | 975562.5 | 7.65 | G300E | 647566.07 | 5.08
2096 | Story43 | B34 | 40 MPa RC Beam (25 cm x 25 cm) | Beam | 40MPa | Concrete Rectangular | 250 | 250 | 625 | 4537.5 | 0.28 | 693.81 | G300E | 1083490.18 | 8.5 | G300E | 663123.21 | 5.2
2097 | Story43 | B35 | 40 MPa RC Beam (60 cm x 40 cm) | Beam | 40MPa | Concrete Rectangular | 400 | 600 | 2400 | 6937.5 | 1.66 | 4073.39 | G300E | 5978863.64 | 46.91 | G300E | 2329102.28 | 18.28
2098 | Story43 | B36 | 40 MPa RC Beam (60 cm x 40 cm) | Beam | 40MPa | Concrete Rectangular | 400 | 600 | 2400 | 4537.5 | 1.09 | 2664.22 | G300E | 3719129.46 | 29.18 | G300E | 4356002.59 | 34.18
2099 | Story43 | B37 | 40 MPa RC Beam (60 cm x 40 cm) | Beam | 40MPa | Concrete Rectangular | 400 | 600 | 2400 | 7200 | 1.73 | 4227.52 | G300E | 13823060.87 | 108.46 | G300E | 8840236.38 | 69.36
2100 | Story43 | B38 | 40 MPa RC Beam (60 cm x 40 cm) | Beam | 40MPa | Concrete Rectangular | 400 | 600 | 2400 | 4537.5 | 1.09 | 2664.22 | G300E | 10071132.5 | 79.02 | G300E | 7217703.24 | 56.63
2101 | Story43 | B4 | 40 MPa RC Beam (25 cm x 25 cm) | Beam | 40MPa | Concrete Rectangular | 250 | 250 | 625 | 6937.5 | 0.43 | 1060.78 | G300E | 1971915 | 15.47 | G300E | 777067.29 | 6.1
2102 | Story43 | B40 | 40 MPa RC Beam (60 cm x 40 cm) | Beam | 40MPa | Concrete Rectangular | 400 | 600 | 2400 | 4537.5 | 1.09 | 2664.22 | G300E | 10072947.5 | 79.04 | G300E | 7217926.48 | 56.63
2103 | Story43 | B41 | 40 MPa RC Beam (60 cm x 40 cm) | Beam | 40MPa | Concrete Rectangular | 400 | 600 | 2400 | 6937.5 | 1.66 | 4073.39 | G300E | 13316078.8 | 104.48 | G300E | 8517805.79 | 66.83
2104 | Story43 | B42 | 40 MPa RC Beam (60 cm x 40 cm) | Beam | 40MPa | Concrete Rectangular | 400 | 600 | 2400 | 4537.5 | 1.09 | 2664.22 | G300E | 3719129.46 | 29.18 | G300E | 4356002.59 | 34.18
2105 | Story43 | B43 | 40 MPa RC Beam (60 cm x 40 cm) | Beam | 40MPa | Concrete Rectangular | 400 | 600 | 2400 | 6937.5 | 1.66 | 4073.39 | G300E | 5977602.27 | 46.9 | G300E | 2329043.62 | 18.27
2106 | Story43 | B44 | 40 MPa RC Beam (25 cm x 25 cm) | Beam | 40MPa | Concrete Rectangular | 250 | 250 | 625 | 4537.5 | 0.28 | 693.81 | G300E | 1083490.18 | 8.5 | G300E | 663123.21 | 5.2
2107 | Story43 | B45 | 40 MPa RC Beam (25 cm x 25 cm) | Beam | 40MPa | Concrete Rectangular | 250 | 250 | 625 | 4537.5 | 0.28 | 693.81 | G300E | 1171323.21 | 9.19 | G300E | 709794.64 | 5.57
2108 | Story43 | B46 | 40 MPa RC Beam (60 cm x 40 cm) | Beam | 40MPa | Concrete Rectangular | 400 | 600 | 2400 | 6937.5 | 1.66 | 4073.39 | G300E | 6633511.36 | 52.05 | G300E | 1147849.11 | 9.01
2109 | Story43 | B47 | 40 MPa RC Beam (60 cm x 40 cm) | Beam | 40MPa | Concrete Rectangular | 400 | 600 | 2400 | 4537.5 | 1.09 | 2664.22 | G300E | 3935633.04 | 30.88 | G300E | 3438335.35 | 26.98
2110 | Story43 | B48 | 40 MPa RC Beam (60 cm x 40 cm) | Beam | 40MPa | Concrete Rectangular | 400 | 600 | 2400 | 6937.5 | 1.66 | 4073.39 | G300E | 5634196.02 | 44.21 | G300E | 9518256.94 | 74.68
2111 | Story43 | B49 | 40 MPa RC Beam (60 cm x 40 cm) | Beam | 40MPa | Concrete Rectangular | 400 | 600 | 2400 | 4537.5 | 1.09 | 2664.22 | G300E | 3743113.39 | 29.37 | G300E | 5118305.19 | 40.16
2112 | Story43 | B5 | 40 MPa RC Beam (60 cm x 40 cm) | Beam | 40MPa | Concrete Rectangular | 400 | 600 | 2400 | 4537.5 | 1.09 | 2664.22 | G300E | 3511700.89 | 27.55 | G300E | 5027554.54 | 39.45
2113 | Story43 | B50 | 40 MPa RC Beam (60 cm x 40 cm) | Beam | 40MPa | Concrete Rectangular | 400 | 600 | 2400 | 6937.5 | 1.66 | 4073.39 | G300E | 5582480.11 | 43.8 | G300E | 8774683.7 | 68.85
2114 | Story43 | B51 | 40 MPa RC Beam (60 cm x 40 cm) | Beam | 40MPa | Concrete Rectangular | 400 | 600 | 2400 | 4537.5 | 1.09 | 2664.22 | G300E | 3743761.61 | 29.37 | G300E | 5118305.19 | 40.16
2115 | Story43 | B52 | 40 MPa RC Beam (60 cm x 40 cm) | Beam | 40MPa | Concrete Rectangular | 400 | 600 | 2400 | 6937.5 | 1.66 | 4073.39 | G300E | 5633880.68 | 44.21 | G300E | 9518256.94 | 74.68
2116 | Story43 | B53 | 40 MPa RC Beam (60 cm x 40 cm) | Beam | 40MPa | Concrete Rectangular | 400 | 600 | 2400 | 4537.5 | 1.09 | 2664.22 | G300E | 3932716.07 | 30.86 | G300E | 3438187.56 | 26.98
2117 | Story43 | B54 | 40 MPa RC Beam (60 cm x 40 cm) | Beam | 40MPa | Concrete Rectangular | 400 | 600 | 2400 | 6937.5 | 1.66 | 4073.39 | G300E | 6633196.02 | 52.05 | G300E | 1147849.11 | 9.01
2118 | Story43 | B55 | 40 MPa RC Beam (25 cm x 25 cm) | Beam | 40MPa | Concrete Rectangular | 250 | 250 | 625 | 4537.5 | 0.28 | 693.81 | G300E | 1171323.21 | 9.19 | G300E | 709794.64 | 5.57
2119 | Story43 | B56 | 40 MPa RC Beam (25 cm x 25 cm) | Beam | 40MPa | Concrete Rectangular | 250 | 250 | 625 | 6937.5 | 0.43 | 1060.78 | G300E | 3708409.09 | 29.1 | G300E | 676038.88 | 5.3
2120 | Story43 | B57 | 40 MPa RC Beam (25 cm x 25 cm) | Beam | 40MPa | Concrete Rectangular | 250 | 250 | 625 | 6937.5 | 0.43 | 1060.78 | G300E | 1483678.98 | 11.64 | G300E | 1026750 | 8.06
2121 | Story43 | B58 | 40 MPa RC Beam (25 cm x 25 cm) | Beam | 40MPa | Concrete Rectangular | 250 | 250 | 625 | 6937.5 | 0.43 | 1060.78 | G300E | 3246119.32 | 25.47 | G300E | 1470119.32 | 11.54
2122 | Story43 | B59 | 40 MPa RC Beam (25 cm x 25 cm) | Beam | 40MPa | Concrete Rectangular | 250 | 250 | 625 | 6937.5 | 0.43 | 1060.78 | G300E | 1614860.8 | 12.67 | G300E | 1026750 | 8.06
2123 | Story43 | B6 | 40 MPa RC Beam (25 cm x 25 cm) | Beam | 40MPa | Concrete Rectangular | 250 | 250 | 625 | 6937.5 | 0.43 | 1060.78 | G300E | 3245173.3 | 25.46 | G300E | 1470119.32 | 11.54
2124 | Story43 | B60 | 40 MPa RC Beam (25 cm x 25 cm) | Beam | 40MPa | Concrete Rectangular | 250 | 250 | 625 | 6937.5 | 0.43 | 1060.78 | G300E | 3708409.09 | 29.1 | G300E | 676038.88 | 5.3
2125 | Story43 | B7 | 40 MPa RC Beam (60 cm x 40 cm) | Beam | 40MPa | Concrete Rectangular | 400 | 600 | 2400 | 4537.5 | 1.09 | 2664.22 | G300E | 3744085.71 | 29.38 | G300E | 5118305.19 | 40.16
2126 | Story43 | B8 | 40 MPa RC Beam (25 cm x 25 cm) | Beam | 40MPa | Concrete Rectangular | 250 | 250 | 625 | 6937.5 | 0.43 | 1060.78 | G300E | 1614860.8 | 12.67 | G300E | 921741.48 | 7.23
2127 | Story43 | B9 | 40 MPa RC Beam (60 cm x 40 cm) | Beam | 40MPa | Concrete Rectangular | 400 | 600 | 2400 | 4537.5 | 1.09 | 2664.22 | G300E | 3932391.96 | 30.86 | G300E | 3438170.06 | 26.98
2128 | Story44 | B1 | 40 MPa RC Beam (25 cm x 25 cm) | Beam | 40MPa | Concrete Rectangular | 250 | 250 | 625 | 4537.5 | 0.28 | 693.81 | G300E | 1168406.25 | 9.17 | G300E | 718545.54 | 5.64
2129 | Story44 | B10 | 40 MPa RC Beam (25 cm x 25 cm) | Beam | 40MPa | Concrete Rectangular | 250 | 250 | 625 | 6937.5 | 0.43 | 1060.78 | G300E | 3696110.8 | 29 | G300E | 676038.88 | 5.3
2130 | Story44 | B11 | 40 MPa RC Beam (25 cm x 25 cm) | Beam | 40MPa | Concrete Rectangular | 250 | 250 | 625 | 4537.5 | 0.28 | 693.81 | G300E | 1168406.25 | 9.17 | G300E | 718545.54 | 5.64
2131 | Story44 | B12 | 40 MPa RC Beam (25 cm x 25 cm) | Beam | 40MPa | Concrete Rectangular | 250 | 250 | 625 | 4537.5 | 0.28 | 693.81 | G300E | 1084138.39 | 8.51 | G300E | 649510.71 | 5.1
2132 | Story44 | B13 | 40 MPa RC Beam (60 cm x 40 cm) | Beam | 40MPa | Concrete Rectangular | 400 | 600 | 2400 | 6937.5 | 1.66 | 4073.39 | G300E | 6732843.75 | 52.83 | G300E | 1147849.11 | 9.01
2133 | Story44 | B14 | 40 MPa RC Beam (60 cm x 40 cm) | Beam | 40MPa | Concrete Rectangular | 400 | 600 | 2400 | 4537.5 | 1.09 | 2664.22 | G300E | 3719129.46 | 29.18 | G300E | 4356002.59 | 34.18
2134 | Story44 | B15 | 40 MPa RC Beam (60 cm x 40 cm) | Beam | 40MPa | Concrete Rectangular | 400 | 600 | 2400 | 6937.5 | 1.66 | 4073.39 | G300E | 5573019.89 | 43.73 | G300E | 9518256.94 | 74.68
2135 | Story44 | B16 | 40 MPa RC Beam (60 cm x 40 cm) | Beam | 40MPa | Concrete Rectangular | 400 | 600 | 2400 | 4800 | 1.15 | 2818.35 | G300E | 10605120 | 83.21 | G300E | 6445810.56 | 50.58
2136 | Story44 | B17 | 40 MPa RC Beam (60 cm x 40 cm) | Beam | 40MPa | Concrete Rectangular | 400 | 600 | 2400 | 6937.5 | 1.66 | 4073.39 | G300E | 5586264.2 | 43.83 | G300E | 8795496.2 | 69.01
2137 | Story44 | B18 | 40 MPa RC Beam (60 cm x 40 cm) | Beam | 40MPa | Concrete Rectangular | 400 | 600 | 2400 | 4800 | 1.15 | 2818.35 | G300E | 10618240 | 83.31 | G300E | 7663557.12 | 60.13
2138 | Story44 | B19 | 40 MPa RC Beam (60 cm x 40 cm) | Beam | 40MPa | Concrete Rectangular | 400 | 600 | 2400 | 6937.5 | 1.66 | 4073.39 | G300E | 5593832.39 | 43.89 | G300E | 9518256.94 | 74.68
2139 | Story44 | B2 | 40 MPa RC Beam (25 cm x 25 cm) | Beam | 40MPa | Concrete Rectangular | 250 | 250 | 625 | 6937.5 | 0.43 | 1060.78 | G300E | 3695795.45 | 29 | G300E | 676038.88 | 5.3
2140 | Story44 | B20 | 40 MPa RC Beam (60 cm x 40 cm) | Beam | 40MPa | Concrete Rectangular | 400 | 600 | 2400 | 4537.5 | 1.09 | 2664.22 | G300E | 3719129.46 | 29.18 | G300E | 4356002.59 | 34.18
2141 | Story44 | B21 | 40 MPa RC Beam (60 cm x 40 cm) | Beam | 40MPa | Concrete Rectangular | 400 | 600 | 2400 | 6937.5 | 1.66 | 4073.39 | G300E | 6731897.73 | 52.82 | G300E | 1147849.11 | 9.01
2142 | Story44 | B22 | 40 MPa RC Beam (25 cm x 25 cm) | Beam | 40MPa | Concrete Rectangular | 250 | 250 | 625 | 4537.5 | 0.28 | 693.81 | G300E | 1084138.39 | 8.51 | G300E | 649510.71 | 5.1
2143 | Story44 | B23 | 40 MPa RC Beam (25 cm x 25 cm) | Beam | 40MPa | Concrete Rectangular | 250 | 250 | 625 | 4537.5 | 0.28 | 693.81 | G300E | 1140208.93 | 8.95 | G300E | 653400 | 5.13
2144 | Story44 | B24 | 40 MPa RC Beam (60 cm x 40 cm) | Beam | 40MPa | Concrete Rectangular | 400 | 600 | 2400 | 6937.5 | 1.66 | 4073.39 | G300E | 6251948.86 | 49.06 | G300E | 1163676.07 | 9.13
2145 | Story44 | B25 | 40 MPa RC Beam (60 cm x 40 cm) | Beam | 40MPa | Concrete Rectangular | 400 | 600 | 2400 | 4537.5 | 1.09 | 2664.22 | G300E | 3937901.79 | 30.9 | G300E | 2577301.3 | 20.22
2146 | Story44 | B26 | 40 MPa RC Beam (60 cm x 40 cm) | Beam | 40MPa | Concrete Rectangular | 400 | 600 | 2400 | 7200 | 1.73 | 4227.52 | G300E | 14080382.61 | 110.48 | G300E | 8852270.4 | 69.46
2147 | Story44 | B3 | 40 MPa RC Beam (60 cm x 40 cm) | Beam | 40MPa | Concrete Rectangular | 400 | 600 | 2400 | 4537.5 | 1.09 | 2664.22 | G300E | 3930771.43 | 30.84 | G300E | 1841903.49 | 14.45
2148 | Story44 | B30 | 40 MPa RC Beam (60 cm x 40 cm) | Beam | 40MPa | Concrete Rectangular | 400 | 600 | 2400 | 6937.5 | 1.66 | 4073.39 | G300E | 13572464.67 | 106.49 | G300E | 8528986.63 | 66.92
2149 | Story44 | B31 | 40 MPa RC Beam (60 cm x 40 cm) | Beam | 40MPa | Concrete Rectangular | 400 | 600 | 2400 | 4537.5 | 1.09 | 2664.22 | G300E | 3937901.79 | 30.9 | G300E | 2577301.3 | 20.22
2150 | Story44 | B32 | 40 MPa RC Beam (60 cm x 40 cm) | Beam | 40MPa | Concrete Rectangular | 400 | 600 | 2400 | 6937.5 | 1.66 | 4073.39 | G300E | 6250687.5 | 49.05 | G300E | 1163657.15 | 9.13
2151 | Story44 | B33 | 40 MPa RC Beam (25 cm x 25 cm) | Beam | 40MPa | Concrete Rectangular | 250 | 250 | 625 | 4537.5 | 0.28 | 693.81 | G300E | 1140208.93 | 8.95 | G300E | 653400 | 5.13
2152 | Story44 | B34 | 40 MPa RC Beam (25 cm x 25 cm) | Beam | 40MPa | Concrete Rectangular | 250 | 250 | 625 | 4537.5 | 0.28 | 693.81 | G300E | 1084138.39 | 8.51 | G300E | 649510.71 | 5.1
2153 | Story44 | B35 | 40 MPa RC Beam (60 cm x 40 cm) | Beam | 40MPa | Concrete Rectangular | 400 | 600 | 2400 | 6937.5 | 1.66 | 4073.39 | G300E | 6252264.2 | 49.06 | G300E | 1163719.59 | 9.13
2154 | Story44 | B36 | 40 MPa RC Beam (60 cm x 40 cm) | Beam | 40MPa | Concrete Rectangular | 400 | 600 | 2400 | 4537.5 | 1.09 | 2664.22 | G300E | 3719129.46 | 29.18 | G300E | 4356002.59 | 34.18
2155 | Story44 | B37 | 40 MPa RC Beam (60 cm x 40 cm) | Beam | 40MPa | Concrete Rectangular | 400 | 600 | 2400 | 7200 | 1.73 | 4227.52 | G300E | 14089460.87 | 110.55 | G300E | 8852544.63 | 69.46
2156 | Story44 | B38 | 40 MPa RC Beam (60 cm x 40 cm) | Beam | 40MPa | Concrete Rectangular | 400 | 600 | 2400 | 4537.5 | 1.09 | 2664.22 | G300E | 10036042.5 | 78.75 | G300E | 7243919.1 | 56.84
2157 | Story44 | B4 | 40 MPa RC Beam (25 cm x 25 cm) | Beam | 40MPa | Concrete Rectangular | 250 | 250 | 625 | 6937.5 | 0.43 | 1060.78 | G300E | 1827337.5 | 14.34 | G300E | 739260 | 5.8
2158 | Story44 | B40 | 40 MPa RC Beam (60 cm x 40 cm) | Beam | 40MPa | Concrete Rectangular | 400 | 600 | 2400 | 4537.5 | 1.09 | 2664.22 | G300E | 10038462.5 | 78.77 | G300E | 7244209.5 | 56.84
2159 | Story44 | B41 | 40 MPa RC Beam (60 cm x 40 cm) | Beam | 40MPa | Concrete Rectangular | 400 | 600 | 2400 | 6937.5 | 1.66 | 4073.39 | G300E | 13572766.3 | 106.5 | G300E | 8529688.83 | 66.93
2160 | Story44 | B42 | 40 MPa RC Beam (60 cm x 40 cm) | Beam | 40MPa | Concrete Rectangular | 400 | 600 | 2400 | 4537.5 | 1.09 | 2664.22 | G300E | 3719129.46 | 29.18 | G300E | 4356002.59 | 34.18
2161 | Story44 | B43 | 40 MPa RC Beam (60 cm x 40 cm) | Beam | 40MPa | Concrete Rectangular | 400 | 600 | 2400 | 6937.5 | 1.66 | 4073.39 | G300E | 6251002.84 | 49.05 | G300E | 1163666.61 | 9.13
2162 | Story44 | B44 | 40 MPa RC Beam (25 cm x 25 cm) | Beam | 40MPa | Concrete Rectangular | 250 | 250 | 625 | 4537.5 | 0.28 | 693.81 | G300E | 1084138.39 | 8.51 | G300E | 649510.71 | 5.1
2163 | Story44 | B45 | 40 MPa RC Beam (25 cm x 25 cm) | Beam | 40MPa | Concrete Rectangular | 250 | 250 | 625 | 4537.5 | 0.28 | 693.81 | G300E | 1168406.25 | 9.17 | G300E | 718545.54 | 5.64
2164 | Story44 | B46 | 40 MPa RC Beam (60 cm x 40 cm) | Beam | 40MPa | Concrete Rectangular | 400 | 600 | 2400 | 6937.5 | 1.66 | 4073.39 | G300E | 6733159.09 | 52.83 | G300E | 1147849.11 | 9.01
2165 | Story44 | B47 | 40 MPa RC Beam (60 cm x 40 cm) | Beam | 40MPa | Concrete Rectangular | 400 | 600 | 2400 | 4537.5 | 1.09 | 2664.22 | G300E | 3939198.21 | 30.91 | G300E | 1841500.94 | 14.45
2166 | Story44 | B48 | 40 MPa RC Beam (60 cm x 40 cm) | Beam | 40MPa | Concrete Rectangular | 400 | 600 | 2400 | 6937.5 | 1.66 | 4073.39 | G300E | 5593201.7 | 43.89 | G300E | 9518256.94 | 74.68
2167 | Story44 | B49 | 40 MPa RC Beam (60 cm x 40 cm) | Beam | 40MPa | Concrete Rectangular | 400 | 600 | 2400 | 4537.5 | 1.09 | 2664.22 | G300E | 3337979.46 | 26.19 | G300E | 4319705.19 | 33.89
2168 | Story44 | B5 | 40 MPa RC Beam (60 cm x 40 cm) | Beam | 40MPa | Concrete Rectangular | 400 | 600 | 2400 | 4537.5 | 1.09 | 2664.22 | G300E | 3325015.18 | 26.09 | G300E | 4319705.19 | 33.89
2169 | Story44 | B50 | 40 MPa RC Beam (60 cm x 40 cm) | Beam | 40MPa | Concrete Rectangular | 400 | 600 | 2400 | 6937.5 | 1.66 | 4073.39 | G300E | 5585948.86 | 43.83 | G300E | 8787928.02 | 68.95
2170 | Story44 | B51 | 40 MPa RC Beam (60 cm x 40 cm) | Beam | 40MPa | Concrete Rectangular | 400 | 600 | 2400 | 4537.5 | 1.09 | 2664.22 | G300E | 3338627.68 | 26.2 | G300E | 4319705.19 | 33.89
2171 | Story44 | B52 | 40 MPa RC Beam (60 cm x 40 cm) | Beam | 40MPa | Concrete Rectangular | 400 | 600 | 2400 | 6937.5 | 1.66 | 4073.39 | G300E | 5592255.68 | 43.88 | G300E | 9518256.94 | 74.68
2172 | Story44 | B53 | 40 MPa RC Beam (60 cm x 40 cm) | Beam | 40MPa | Concrete Rectangular | 400 | 600 | 2400 | 4537.5 | 1.09 | 2664.22 | G300E | 3936281.25 | 30.89 | G300E | 1841358.99 | 14.45
2173 | Story44 | B54 | 40 MPa RC Beam (60 cm x 40 cm) | Beam | 40MPa | Concrete Rectangular | 400 | 600 | 2400 | 6937.5 | 1.66 | 4073.39 | G300E | 6732213.07 | 52.82 | G300E | 1147849.11 | 9.01
2174 | Story44 | B55 | 40 MPa RC Beam (25 cm x 25 cm) | Beam | 40MPa | Concrete Rectangular | 250 | 250 | 625 | 4537.5 | 0.28 | 693.81 | G300E | 1168406.25 | 9.17 | G300E | 718545.54 | 5.64
2175 | Story44 | B56 | 40 MPa RC Beam (25 cm x 25 cm) | Beam | 40MPa | Concrete Rectangular | 250 | 250 | 625 | 6937.5 | 0.43 | 1060.78 | G300E | 3696110.8 | 29 | G300E | 676038.88 | 5.3
2176 | Story44 | B57 | 40 MPa RC Beam (25 cm x 25 cm) | Beam | 40MPa | Concrete Rectangular | 250 | 250 | 625 | 6937.5 | 0.43 | 1060.78 | G300E | 1693380.68 | 13.29 | G300E | 735059.66 | 5.77
2177 | Story44 | B58 | 40 MPa RC Beam (25 cm x 25 cm) | Beam | 40MPa | Concrete Rectangular | 250 | 250 | 625 | 6937.5 | 0.43 | 1060.78 | G300E | 3256210.23 | 25.55 | G300E | 1470119.32 | 11.54
2178 | Story44 | B59 | 40 MPa RC Beam (25 cm x 25 cm) | Beam | 40MPa | Concrete Rectangular | 250 | 250 | 625 | 6937.5 | 0.43 | 1060.78 | G300E | 1627789.77 | 12.77 | G300E | 735059.66 | 5.77
2179 | Story44 | B6 | 40 MPa RC Beam (25 cm x 25 cm) | Beam | 40MPa | Concrete Rectangular | 250 | 250 | 625 | 6937.5 | 0.43 | 1060.78 | G300E | 3256210.23 | 25.55 | G300E | 1470119.32 | 11.54
2180 | Story44 | B60 | 40 MPa RC Beam (25 cm x 25 cm) | Beam | 40MPa | Concrete Rectangular | 250 | 250 | 625 | 6937.5 | 0.43 | 1060.78 | G300E | 3695795.45 | 29 | G300E | 676038.88 | 5.3
2181 | Story44 | B7 | 40 MPa RC Beam (60 cm x 40 cm) | Beam | 40MPa | Concrete Rectangular | 400 | 600 | 2400 | 4537.5 | 1.09 | 2664.22 | G300E | 3338627.68 | 26.2 | G300E | 4319705.19 | 33.89
2182 | Story44 | B8 | 40 MPa RC Beam (25 cm x 25 cm) | Beam | 40MPa | Concrete Rectangular | 250 | 250 | 625 | 6937.5 | 0.43 | 1060.78 | G300E | 1627789.77 | 12.77 | G300E | 735059.66 | 5.77
2183 | Story44 | B9 | 40 MPa RC Beam (60 cm x 40 cm) | Beam | 40MPa | Concrete Rectangular | 400 | 600 | 2400 | 4537.5 | 1.09 | 2664.22 | G300E | 3936281.25 | 30.89 | G300E | 1841345.37 | 14.45
2184 | Story45 | B1 | 40 MPa RC Beam (25 cm x 25 cm) | Beam | 40MPa | Concrete Rectangular | 250 | 250 | 625 | 4550 | 0.28 | 695.72 | G300E | 1144000 | 8.98 | G300E | 643175 | 5.05
2185 | Story45 | B10 | 40 MPa RC Beam (25 cm x 25 cm) | Beam | 40MPa | Concrete Rectangular | 250 | 250 | 625 | 6950 | 0.43 | 1062.69 | G300E | 1715070.45 | 13.46 | G300E | 1551429.55 | 12.17
2186 | Story45 | B11 | 40 MPa RC Beam (25 cm x 25 cm) | Beam | 40MPa | Concrete Rectangular | 250 | 250 | 625 | 4550 | 0.28 | 695.72 | G300E | 1144000 | 8.98 | G300E | 643175 | 5.05
2187 | Story45 | B12 | 40 MPa RC Beam (25 cm x 25 cm) | Beam | 40MPa | Concrete Rectangular | 250 | 250 | 625 | 4550 | 0.28 | 695.72 | G300E | 1109225 | 8.7 | G300E | 665925 | 5.23
2188 | Story45 | B13 | 40 MPa RC Beam (60 cm x 40 cm) | Beam | 40MPa | Concrete Rectangular | 400 | 600 | 2400 | 6950 | 1.67 | 4080.73 | G300E | 5628236.36 | 44.16 | G300E | 6421806.95 | 50.39
2189 | Story45 | B14 | 40 MPa RC Beam (60 cm x 40 cm) | Beam | 40MPa | Concrete Rectangular | 400 | 600 | 2400 | 4550 | 1.09 | 2671.56 | G300E | 3729375 | 29.26 | G300E | 4768402.6 | 37.41
2190 | Story45 | B15 | 40 MPa RC Beam (60 cm x 40 cm) | Beam | 40MPa | Concrete Rectangular | 400 | 600 | 2400 | 6950 | 1.67 | 4080.73 | G300E | 5943513.64 | 46.64 | G300E | 9535406.95 | 74.82
2191 | Story45 | B16 | 40 MPa RC Beam (60 cm x 40 cm) | Beam | 40MPa | Concrete Rectangular | 400 | 600 | 2400 | 4800 | 1.15 | 2818.35 | G300E | 10906880 | 85.58 | G300E | 6451772.16 | 50.62
2192 | Story45 | B17 | 40 MPa RC Beam (60 cm x 40 cm) | Beam | 40MPa | Concrete Rectangular | 400 | 600 | 2400 | 6950 | 1.67 | 4080.73 | G300E | 5626340.91 | 44.15 | G300E | 8437307.58 | 66.2
2193 | Story45 | B18 | 40 MPa RC Beam (60 cm x 40 cm) | Beam | 40MPa | Concrete Rectangular | 400 | 600 | 2400 | 4800 | 1.15 | 2818.35 | G300E | 10741440 | 84.28 | G300E | 6094219.52 | 47.82
2194 | Story45 | B19 | 40 MPa RC Beam (60 cm x 40 cm) | Beam | 40MPa | Concrete Rectangular | 400 | 600 | 2400 | 6950 | 1.67 | 4080.73 | G300E | 5955202.27 | 46.73 | G300E | 9535406.95 | 74.82
2195 | Story45 | B2 | 40 MPa RC Beam (25 cm x 25 cm) | Beam | 40MPa | Concrete Rectangular | 250 | 250 | 625 | 6950 | 0.43 | 1062.69 | G300E | 1703065.91 | 13.36 | G300E | 1550481.82 | 12.17
2196 | Story45 | B20 | 40 MPa RC Beam (60 cm x 40 cm) | Beam | 40MPa | Concrete Rectangular | 400 | 600 | 2400 | 4550 | 1.09 | 2671.56 | G300E | 3729375 | 29.26 | G300E | 4768402.6 | 37.41
2197 | Story45 | B21 | 40 MPa RC Beam (60 cm x 40 cm) | Beam | 40MPa | Concrete Rectangular | 400 | 600 | 2400 | 6950 | 1.67 | 4080.73 | G300E | 5629815.91 | 44.17 | G300E | 6421806.95 | 50.39
2198 | Story45 | B22 | 40 MPa RC Beam (25 cm x 25 cm) | Beam | 40MPa | Concrete Rectangular | 250 | 250 | 625 | 4550 | 0.28 | 695.72 | G300E | 1109225 | 8.7 | G300E | 665925 | 5.23
2199 | Story45 | B23 | 40 MPa RC Beam (25 cm x 25 cm) | Beam | 40MPa | Concrete Rectangular | 250 | 250 | 625 | 4550 | 0.28 | 695.72 | G300E | 1038050 | 8.14 | G300E | 649350 | 5.1
2200 | Story45 | B24 | 40 MPa RC Beam (60 cm x 40 cm) | Beam | 40MPa | Concrete Rectangular | 400 | 600 | 2400 | 6950 | 1.67 | 4080.73 | G300E | 5952675 | 46.71 | G300E | 1061462.13 | 8.33
2201 | Story45 | B25 | 40 MPa RC Beam (60 cm x 40 cm) | Beam | 40MPa | Concrete Rectangular | 400 | 600 | 2400 | 4550 | 1.09 | 2671.56 | G300E | 3948750 | 30.98 | G300E | 3567202.6 | 27.99
2202 | Story45 | B26 | 40 MPa RC Beam (60 cm x 40 cm) | Beam | 40MPa | Concrete Rectangular | 400 | 600 | 2400 | 7200 | 1.73 | 4227.52 | G300E | 14280104.35 | 112.05 | G300E | 8862086.19 | 69.54
2203 | Story45 | B3 | 40 MPa RC Beam (60 cm x 40 cm) | Beam | 40MPa | Concrete Rectangular | 400 | 600 | 2400 | 4550 | 1.09 | 2671.56 | G300E | 3534375 | 27.73 | G300E | 5041404.55 | 39.56
2204 | Story45 | B30 | 40 MPa RC Beam (60 cm x 40 cm) | Beam | 40MPa | Concrete Rectangular | 400 | 600 | 2400 | 6950 | 1.67 | 4080.73 | G300E | 13787893.48 | 108.18 | G300E | 8553803.76 | 67.12
2205 | Story45 | B31 | 40 MPa RC Beam (60 cm x 40 cm) | Beam | 40MPa | Concrete Rectangular | 400 | 600 | 2400 | 4550 | 1.09 | 2671.56 | G300E | 3948750 | 30.98 | G300E | 3567202.6 | 27.99
2206 | Story45 | B32 | 40 MPa RC Beam (60 cm x 40 cm) | Beam | 40MPa | Concrete Rectangular | 400 | 600 | 2400 | 6950 | 1.67 | 4080.73 | G300E | 5952675 | 46.71 | G300E | 1061462.13 | 8.33
2207 | Story45 | B33 | 40 MPa RC Beam (25 cm x 25 cm) | Beam | 40MPa | Concrete Rectangular | 250 | 250 | 625 | 4550 | 0.28 | 695.72 | G300E | 1038050 | 8.14 | G300E | 649350 | 5.1
2208 | Story45 | B34 | 40 MPa RC Beam (25 cm x 25 cm) | Beam | 40MPa | Concrete Rectangular | 250 | 250 | 625 | 4550 | 0.28 | 695.72 | G300E | 1109225 | 8.7 | G300E | 665925 | 5.23
2209 | Story45 | B35 | 40 MPa RC Beam (60 cm x 40 cm) | Beam | 40MPa | Concrete Rectangular | 400 | 600 | 2400 | 6950 | 1.67 | 4080.73 | G300E | 5953622.73 | 46.71 | G300E | 1061462.13 | 8.33
2210 | Story45 | B36 | 40 MPa RC Beam (60 cm x 40 cm) | Beam | 40MPa | Concrete Rectangular | 400 | 600 | 2400 | 4550 | 1.09 | 2671.56 | G300E | 3729375 | 29.26 | G300E | 4768402.6 | 37.41
2211 | Story45 | B37 | 40 MPa RC Beam (60 cm x 40 cm) | Beam | 40MPa | Concrete Rectangular | 400 | 600 | 2400 | 7200 | 1.73 | 4227.52 | G300E | 14286991.3 | 112.1 | G300E | 8862307.83 | 69.54
2212 | Story45 | B38 | 40 MPa RC Beam (60 cm x 40 cm) | Beam | 40MPa | Concrete Rectangular | 400 | 600 | 2400 | 4550 | 1.09 | 2671.56 | G300E | 10180776.67 | 79.88 | G300E | 5776410.03 | 45.32
2213 | Story45 | B4 | 40 MPa RC Beam (25 cm x 25 cm) | Beam | 40MPa | Concrete Rectangular | 250 | 250 | 625 | 6950 | 0.43 | 1062.69 | G300E | 3190629.17 | 25.03 | G300E | 1157175 | 9.08
2214 | Story45 | B40 | 40 MPa RC Beam (60 cm x 40 cm) | Beam | 40MPa | Concrete Rectangular | 400 | 600 | 2400 | 4550 | 1.09 | 2671.56 | G300E | 10182900 | 79.9 | G300E | 5776697.59 | 45.33
2215 | Story45 | B41 | 40 MPa RC Beam (60 cm x 40 cm) | Beam | 40MPa | Concrete Rectangular | 400 | 600 | 2400 | 6950 | 1.67 | 4080.73 | G300E | 13789404.35 | 108.2 | G300E | 8554498.15 | 67.12
2216 | Story45 | B42 | 40 MPa RC Beam (60 cm x 40 cm) | Beam | 40MPa | Concrete Rectangular | 400 | 600 | 2400 | 4550 | 1.09 | 2671.56 | G300E | 3729375 | 29.26 | G300E | 4768402.6 | 37.41
2217 | Story45 | B43 | 40 MPa RC Beam (60 cm x 40 cm) | Beam | 40MPa | Concrete Rectangular | 400 | 600 | 2400 | 6950 | 1.67 | 4080.73 | G300E | 5952675 | 46.71 | G300E | 1061462.13 | 8.33
2218 | Story45 | B44 | 40 MPa RC Beam (25 cm x 25 cm) | Beam | 40MPa | Concrete Rectangular | 250 | 250 | 625 | 4550 | 0.28 | 695.72 | G300E | 1109225 | 8.7 | G300E | 665925 | 5.23
2219 | Story45 | B45 | 40 MPa RC Beam (25 cm x 25 cm) | Beam | 40MPa | Concrete Rectangular | 250 | 250 | 625 | 4550 | 0.28 | 695.72 | G300E | 1144000 | 8.98 | G300E | 643175 | 5.05
2220 | Story45 | B46 | 40 MPa RC Beam (60 cm x 40 cm) | Beam | 40MPa | Concrete Rectangular | 400 | 600 | 2400 | 6950 | 1.67 | 4080.73 | G300E | 5630447.73 | 44.18 | G300E | 6421806.95 | 50.39
2221 | Story45 | B47 | 40 MPa RC Beam (60 cm x 40 cm) | Beam | 40MPa | Concrete Rectangular | 400 | 600 | 2400 | 4550 | 1.09 | 2671.56 | G300E | 3536325 | 27.75 | G300E | 5041404.55 | 39.56
2222 | Story45 | B48 | 40 MPa RC Beam (60 cm x 40 cm) | Beam | 40MPa | Concrete Rectangular | 400 | 600 | 2400 | 6950 | 1.67 | 4080.73 | G300E | 5954570.45 | 46.72 | G300E | 9535406.95 | 74.82
2223 | Story45 | B49 | 40 MPa RC Beam (60 cm x 40 cm) | Beam | 40MPa | Concrete Rectangular | 400 | 600 | 2400 | 4550 | 1.09 | 2671.56 | G300E | 3678025 | 28.86 | G300E | 5223405.85 | 40.98
2224 | Story45 | B5 | 40 MPa RC Beam (60 cm x 40 cm) | Beam | 40MPa | Concrete Rectangular | 400 | 600 | 2400 | 4550 | 1.09 | 2671.56 | G300E | 3673150 | 28.82 | G300E | 5223405.85 | 40.98
2225 | Story45 | B50 | 40 MPa RC Beam (60 cm x 40 cm) | Beam | 40MPa | Concrete Rectangular | 400 | 600 | 2400 | 6950 | 1.67 | 4080.73 | G300E | 5625077.27 | 44.14 | G300E | 8818925.76 | 69.2
2226 | Story45 | B51 | 40 MPa RC Beam (60 cm x 40 cm) | Beam | 40MPa | Concrete Rectangular | 400 | 600 | 2400 | 4550 | 1.09 | 2671.56 | G300E | 3678350 | 28.86 | G300E | 5223405.85 | 40.98
2227 | Story45 | B52 | 40 MPa RC Beam (60 cm x 40 cm) | Beam | 40MPa | Concrete Rectangular | 400 | 600 | 2400 | 6950 | 1.67 | 4080.73 | G300E | 5953622.73 | 46.71 | G300E | 9535406.95 | 74.82
2228 | Story45 | B53 | 40 MPa RC Beam (60 cm x 40 cm) | Beam | 40MPa | Concrete Rectangular | 400 | 600 | 2400 | 4550 | 1.09 | 2671.56 | G300E | 3535350 | 27.74 | G300E | 5041404.55 | 39.56
2229 | Story45 | B54 | 40 MPa RC Beam (60 cm x 40 cm) | Beam | 40MPa | Concrete Rectangular | 400 | 600 | 2400 | 6950 | 1.67 | 4080.73 | G300E | 5629815.91 | 44.17 | G300E | 6421806.95 | 50.39
2230 | Story45 | B55 | 40 MPa RC Beam (25 cm x 25 cm) | Beam | 40MPa | Concrete Rectangular | 250 | 250 | 625 | 4550 | 0.28 | 695.72 | G300E | 1144000 | 8.98 | G300E | 643175 | 5.05
2231 | Story45 | B56 | 40 MPa RC Beam (25 cm x 25 cm) | Beam | 40MPa | Concrete Rectangular | 250 | 250 | 625 | 6950 | 0.43 | 1062.69 | G300E | 1703065.91 | 13.36 | G300E | 1551429.55 | 12.17
2232 | Story45 | B57 | 40 MPa RC Beam (25 cm x 25 cm) | Beam | 40MPa | Concrete Rectangular | 250 | 250 | 625 | 6950 | 0.43 | 1062.69 | G300E | 3396022.73 | 26.65 | G300E | 1051977.27 | 8.25
2233 | Story45 | B58 | 40 MPa RC Beam (25 cm x 25 cm) | Beam | 40MPa | Concrete Rectangular | 250 | 250 | 625 | 6950 | 0.43 | 1062.69 | G300E | 3162881.82 | 24.82 | G300E | 1472768.18 | 11.56
2234 | Story45 | B59 | 40 MPa RC Beam (25 cm x 25 cm) | Beam | 40MPa | Concrete Rectangular | 250 | 250 | 625 | 6950 | 0.43 | 1062.69 | G300E | 3395706.82 | 26.64 | G300E | 1051977.27 | 8.25
2235 | Story45 | B6 | 40 MPa RC Beam (25 cm x 25 cm) | Beam | 40MPa | Concrete Rectangular | 250 | 250 | 625 | 6950 | 0.43 | 1062.69 | G300E | 3160670.45 | 24.8 | G300E | 1472768.18 | 11.56
2236 | Story45 | B60 | 40 MPa RC Beam (25 cm x 25 cm) | Beam | 40MPa | Concrete Rectangular | 250 | 250 | 625 | 6950 | 0.43 | 1062.69 | G300E | 1715070.45 | 13.46 | G300E | 1551113.64 | 12.17
2237 | Story45 | B7 | 40 MPa RC Beam (60 cm x 40 cm) | Beam | 40MPa | Concrete Rectangular | 400 | 600 | 2400 | 4550 | 1.09 | 2671.56 | G300E | 3678350 | 28.86 | G300E | 5223405.85 | 40.98
2238 | Story45 | B8 | 40 MPa RC Beam (25 cm x 25 cm) | Beam | 40MPa | Concrete Rectangular | 250 | 250 | 625 | 6950 | 0.43 | 1062.69 | G300E | 3395706.82 | 26.64 | G300E | 1051977.27 | 8.25
2239 | Story45 | B9 | 40 MPa RC Beam (60 cm x 40 cm) | Beam | 40MPa | Concrete Rectangular | 400 | 600 | 2400 | 4550 | 1.09 | 2671.56 | G300E | 3535025 | 27.74 | G300E | 5041404.55 | 39.56
2240 | Story46 | B1 | 40 MPa RC Beam (25 cm x 25 cm) | Beam | 40MPa | Concrete Rectangular | 250 | 250 | 625 | 4550 | 0.28 | 695.72 | G300E | 1197300 | 9.39 | G300E | 745875 | 5.85
2241 | Story46 | B10 | 40 MPa RC Beam (25 cm x 25 cm) | Beam | 40MPa | Concrete Rectangular | 250 | 250 | 625 | 6950 | 0.43 | 1062.69 | G300E | 3777325 | 29.64 | G300E | 887652.42 | 6.96
2242 | Story46 | B11 | 40 MPa RC Beam (25 cm x 25 cm) | Beam | 40MPa | Concrete Rectangular | 250 | 250 | 625 | 4550 | 0.28 | 695.72 | G300E | 1197300 | 9.39 | G300E | 745875 | 5.85
2243 | Story46 | B12 | 40 MPa RC Beam (25 cm x 25 cm) | Beam | 40MPa | Concrete Rectangular | 250 | 250 | 625 | 4550 | 0.28 | 695.72 | G300E | 1037725 | 8.14 | G300E | 649350 | 5.1
2244 | Story46 | B13 | 40 MPa RC Beam (60 cm x 40 cm) | Beam | 40MPa | Concrete Rectangular | 400 | 600 | 2400 | 6950 | 1.67 | 4080.73 | G300E | 6774986.36 | 53.16 | G300E | 1238372.48 | 9.72
2245 | Story46 | B14 | 40 MPa RC Beam (60 cm x 40 cm) | Beam | 40MPa | Concrete Rectangular | 400 | 600 | 2400 | 4550 | 1.09 | 2671.56 | G300E | 3729375 | 29.26 | G300E | 5969602.6 | 46.84
2246 | Story46 | B15 | 40 MPa RC Beam (60 cm x 40 cm) | Beam | 40MPa | Concrete Rectangular | 400 | 600 | 2400 | 6950 | 1.67 | 4080.73 | G300E | 5751440.91 | 45.13 | G300E | 9535406.95 | 74.82
2247 | Story46 | B16 | 40 MPa RC Beam (60 cm x 40 cm) | Beam | 40MPa | Concrete Rectangular | 400 | 600 | 2400 | 4800 | 1.15 | 2818.35 | G300E | 11365760 | 89.18 | G300E | 6517486.08 | 51.14
2248 | Story46 | B17 | 40 MPa RC Beam (60 cm x 40 cm) | Beam | 40MPa | Concrete Rectangular | 400 | 600 | 2400 | 6950 | 1.67 | 4080.73 | G300E | 5586536.36 | 43.83 | G300E | 6545641.42 | 51.36
2249 | Story46 | B18 | 40 MPa RC Beam (60 cm x 40 cm) | Beam | 40MPa | Concrete Rectangular | 400 | 600 | 2400 | 4800 | 1.15 | 2818.35 | G300E | 11170560 | 87.65 | G300E | 6179415.68 | 48.49
2250 | Story46 | B19 | 40 MPa RC Beam (60 cm x 40 cm) | Beam | 40MPa | Concrete Rectangular | 400 | 600 | 2400 | 6950 | 1.67 | 4080.73 | G300E | 5760286.36 | 45.2 | G300E | 9535406.95 | 74.82
2251 | Story46 | B2 | 40 MPa RC Beam (25 cm x 25 cm) | Beam | 40MPa | Concrete Rectangular | 250 | 250 | 625 | 6950 | 0.43 | 1062.69 | G300E | 3773850 | 29.61 | G300E | 887652.42 | 6.96
2252 | Story46 | B20 | 40 MPa RC Beam (60 cm x 40 cm) | Beam | 40MPa | Concrete Rectangular | 400 | 600 | 2400 | 4550 | 1.09 | 2671.56 | G300E | 3729375 | 29.26 | G300E | 5969602.6 | 46.84
2253 | Story46 | B21 | 40 MPa RC Beam (60 cm x 40 cm) | Beam | 40MPa | Concrete Rectangular | 400 | 600 | 2400 | 6950 | 1.67 | 4080.73 | G300E | 6776881.82 | 53.17 | G300E | 1238372.48 | 9.72
2254 | Story46 | B22 | 40 MPa RC Beam (25 cm x 25 cm) | Beam | 40MPa | Concrete Rectangular | 250 | 250 | 625 | 4550 | 0.28 | 695.72 | G300E | 1037725 | 8.14 | G300E | 649350 | 5.1
2255 | Story46 | B23 | 40 MPa RC Beam (25 cm x 25 cm) | Beam | 40MPa | Concrete Rectangular | 250 | 250 | 625 | 4550 | 0.28 | 695.72 | G300E | 1024400 | 8.04 | G300E | 649350 | 5.1
2256 | Story46 | B24 | 40 MPa RC Beam (60 cm x 40 cm) | Beam | 40MPa | Concrete Rectangular | 400 | 600 | 2400 | 6950 | 1.67 | 4080.73 | G300E | 6059136.36 | 47.54 | G300E | 1149917.3 | 9.02
2257 | Story46 | B25 | 40 MPa RC Beam (60 cm x 40 cm) | Beam | 40MPa | Concrete Rectangular | 400 | 600 | 2400 | 4550 | 1.09 | 2671.56 | G300E | 3948750 | 30.98 | G300E | 3385201.3 | 26.56
2258 | Story46 | B26 | 40 MPa RC Beam (60 cm x 40 cm) | Beam | 40MPa | Concrete Rectangular | 400 | 600 | 2400 | 7200 | 1.73 | 4227.52 | G300E | 14667026.09 | 115.08 | G300E | 8882549.84 | 69.7
2259 | Story46 | B3 | 40 MPa RC Beam (60 cm x 40 cm) | Beam | 40MPa | Concrete Rectangular | 400 | 600 | 2400 | 4550 | 1.09 | 2671.56 | G300E | 3861975 | 30.3 | G300E | 2238604.55 | 17.56
2260 | Story46 | B30 | 40 MPa RC Beam (60 cm x 40 cm) | Beam | 40MPa | Concrete Rectangular | 400 | 600 | 2400 | 6950 | 1.67 | 4080.73 | G300E | 14162286.96 | 111.12 | G300E | 8573549.61 | 67.27
2261 | Story46 | B31 | 40 MPa RC Beam (60 cm x 40 cm) | Beam | 40MPa | Concrete Rectangular | 400 | 600 | 2400 | 4550 | 1.09 | 2671.56 | G300E | 3948750 | 30.98 | G300E | 3385201.3 | 26.56
2262 | Story46 | B32 | 40 MPa RC Beam (60 cm x 40 cm) | Beam | 40MPa | Concrete Rectangular | 400 | 600 | 2400 | 6950 | 1.67 | 4080.73 | G300E | 6059136.36 | 47.54 | G300E | 1149917.3 | 9.02
2263 | Story46 | B33 | 40 MPa RC Beam (25 cm x 25 cm) | Beam | 40MPa | Concrete Rectangular | 250 | 250 | 625 | 4550 | 0.28 | 695.72 | G300E | 1024400 | 8.04 | G300E | 649350 | 5.1
2264 | Story46 | B34 | 40 MPa RC Beam (25 cm x 25 cm) | Beam | 40MPa | Concrete Rectangular | 250 | 250 | 625 | 4550 | 0.28 | 695.72 | G300E | 1037725 | 8.14 | G300E | 649350 | 5.1
2265 | Story46 | B35 | 40 MPa RC Beam (60 cm x 40 cm) | Beam | 40MPa | Concrete Rectangular | 400 | 600 | 2400 | 6950 | 1.67 | 4080.73 | G300E | 6061031.82 | 47.56 | G300E | 1149917.3 | 9.02
2266 | Story46 | B36 | 40 MPa RC Beam (60 cm x 40 cm) | Beam | 40MPa | Concrete Rectangular | 400 | 600 | 2400 | 4550 | 1.09 | 2671.56 | G300E | 3729375 | 29.26 | G300E | 5969602.6 | 46.84
2267 | Story46 | B37 | 40 MPa RC Beam (60 cm x 40 cm) | Beam | 40MPa | Concrete Rectangular | 400 | 600 | 2400 | 7200 | 1.73 | 4227.52 | G300E | 14674852.17 | 115.14 | G300E | 8882818.43 | 69.7
2268 | Story46 | B38 | 40 MPa RC Beam (60 cm x 40 cm) | Beam | 40MPa | Concrete Rectangular | 400 | 600 | 2400 | 4550 | 1.09 | 2671.56 | G300E | 10586333.33 | 83.06 | G300E | 5857019.65 | 45.96
2269 | Story46 | B4 | 40 MPa RC Beam (25 cm x 25 cm) | Beam | 40MPa | Concrete Rectangular | 250 | 250 | 625 | 6950 | 0.43 | 1062.69 | G300E | 3299222.92 | 25.89 | G300E | 1157175 | 9.08
2270 | Story46 | B40 | 40 MPa RC Beam (60 cm x 40 cm) | Beam | 40MPa | Concrete Rectangular | 400 | 600 | 2400 | 4550 | 1.09 | 2671.56 | G300E | 10589366.67 | 83.09 | G300E | 5857378.19 | 45.96
2271 | Story46 | B41 | 40 MPa RC Beam (60 cm x 40 cm) | Beam | 40MPa | Concrete Rectangular | 400 | 600 | 2400 | 6950 | 1.67 | 4080.73 | G300E | 14162891.3 | 111.13 | G300E | 8574309.28 | 67.28
2272 | Story46 | B42 | 40 MPa RC Beam (60 cm x 40 cm) | Beam | 40MPa | Concrete Rectangular | 400 | 600 | 2400 | 4550 | 1.09 | 2671.56 | G300E | 3729375 | 29.26 | G300E | 5969602.6 | 46.84
2273 | Story46 | B43 | 40 MPa RC Beam (60 cm x 40 cm) | Beam | 40MPa | Concrete Rectangular | 400 | 600 | 2400 | 6950 | 1.67 | 4080.73 | G300E | 6059452.27 | 47.54 | G300E | 1149917.3 | 9.02
2274 | Story46 | B44 | 40 MPa RC Beam (25 cm x 25 cm) | Beam | 40MPa | Concrete Rectangular | 250 | 250 | 625 | 4550 | 0.28 | 695.72 | G300E | 1037725 | 8.14 | G300E | 649350 | 5.1
2275 | Story46 | B45 | 40 MPa RC Beam (25 cm x 25 cm) | Beam | 40MPa | Concrete Rectangular | 250 | 250 | 625 | 4550 | 0.28 | 695.72 | G300E | 1197300 | 9.39 | G300E | 745875 | 5.85
2276 | Story46 | B46 | 40 MPa RC Beam (60 cm x 40 cm) | Beam | 40MPa | Concrete Rectangular | 400 | 600 | 2400 | 6950 | 1.67 | 4080.73 | G300E | 6777197.73 | 53.18 | G300E | 1238372.48 | 9.72
2277 | Story46 | B47 | 40 MPa RC Beam (60 cm x 40 cm) | Beam | 40MPa | Concrete Rectangular | 400 | 600 | 2400 | 4550 | 1.09 | 2671.56 | G300E | 3864575 | 30.32 | G300E | 3439804.55 | 26.99
2278 | Story46 | B48 | 40 MPa RC Beam (60 cm x 40 cm) | Beam | 40MPa | Concrete Rectangular | 400 | 600 | 2400 | 6950 | 1.67 | 4080.73 | G300E | 5759970.45 | 45.19 | G300E | 9535406.95 | 74.82
2279 | Story46 | B49 | 40 MPa RC Beam (60 cm x 40 cm) | Beam | 40MPa | Concrete Rectangular | 400 | 600 | 2400 | 4550 | 1.09 | 2671.56 | G300E | 3459300 | 27.14 | G300E | 2020205.85 | 15.85
2280 | Story46 | B5 | 40 MPa RC Beam (60 cm x 40 cm) | Beam | 40MPa | Concrete Rectangular | 400 | 600 | 2400 | 4550 | 1.09 | 2671.56 | G300E | 3456375 | 27.12 | G300E | 2020205.85 | 15.85
2281 | Story46 | B50 | 40 MPa RC Beam (60 cm x 40 cm) | Beam | 40MPa | Concrete Rectangular | 400 | 600 | 2400 | 6950 | 1.67 | 4080.73 | G300E | 5585588.64 | 43.83 | G300E | 6934841.42 | 54.41
2282 | Story46 | B51 | 40 MPa RC Beam (60 cm x 40 cm) | Beam | 40MPa | Concrete Rectangular | 400 | 600 | 2400 | 4550 | 1.09 | 2671.56 | G300E | 3459950 | 27.15 | G300E | 2020205.85 | 15.85
2283 | Story46 | B52 | 40 MPa RC Beam (60 cm x 40 cm) | Beam | 40MPa | Concrete Rectangular | 400 | 600 | 2400 | 6950 | 1.67 | 4080.73 | G300E | 5759654.55 | 45.19 | G300E | 9535406.95 | 74.82
2284 | Story46 | B53 | 40 MPa RC Beam (60 cm x 40 cm) | Beam | 40MPa | Concrete Rectangular | 400 | 600 | 2400 | 4550 | 1.09 | 2671.56 | G300E | 3863600 | 30.32 | G300E | 3439804.55 | 26.99
2285 | Story46 | B54 | 40 MPa RC Beam (60 cm x 40 cm) | Beam | 40MPa | Concrete Rectangular | 400 | 600 | 2400 | 6950 | 1.67 | 4080.73 | G300E | 6776881.82 | 53.17 | G300E | 1238372.48 | 9.72
2286 | Story46 | B55 | 40 MPa RC Beam (25 cm x 25 cm) | Beam | 40MPa | Concrete Rectangular | 250 | 250 | 625 | 4550 | 0.28 | 695.72 | G300E | 1197300 | 9.39 | G300E | 745875 | 5.85
2287 | Story46 | B56 | 40 MPa RC Beam (25 cm x 25 cm) | Beam | 40MPa | Concrete Rectangular | 250 | 250 | 625 | 6950 | 0.43 | 1062.69 | G300E | 3777325 | 29.64 | G300E | 887652.42 | 6.96
2288 | Story46 | B57 | 40 MPa RC Beam (25 cm x 25 cm) | Beam | 40MPa | Concrete Rectangular | 250 | 250 | 625 | 6950 | 0.43 | 1062.69 | G300E | 3337579.55 | 26.19 | G300E | 1367570.45 | 10.73
2289 | Story46 | B58 | 40 MPa RC Beam (25 cm x 25 cm) | Beam | 40MPa | Concrete Rectangular | 250 | 250 | 625 | 6950 | 0.43 | 1062.69 | G300E | 1473400 | 11.56 | G300E | 631186.36 | 4.95
2290 | Story46 | B59 | 40 MPa RC Beam (25 cm x 25 cm) | Beam | 40MPa | Concrete Rectangular | 250 | 250 | 625 | 6950 | 0.43 | 1062.69 | G300E | 3337579.55 | 26.19 | G300E | 1367570.45 | 10.73
2291 | Story46 | B6 | 40 MPa RC Beam (25 cm x 25 cm) | Beam | 40MPa | Concrete Rectangular | 250 | 250 | 625 | 6950 | 0.43 | 1062.69 | G300E | 1473400 | 11.56 | G300E | 631186.36 | 4.95
2292 | Story46 | B60 | 40 MPa RC Beam (25 cm x 25 cm) | Beam | 40MPa | Concrete Rectangular | 250 | 250 | 625 | 6950 | 0.43 | 1062.69 | G300E | 3777325 | 29.64 | G300E | 887652.42 | 6.96
2293 | Story46 | B7 | 40 MPa RC Beam (60 cm x 40 cm) | Beam | 40MPa | Concrete Rectangular | 400 | 600 | 2400 | 4550 | 1.09 | 2671.56 | G300E | 3460275 | 27.15 | G300E | 2020205.85 | 15.85
2294 | Story46 | B8 | 40 MPa RC Beam (25 cm x 25 cm) | Beam | 40MPa | Concrete Rectangular | 250 | 250 | 625 | 6950 | 0.43 | 1062.69 | G300E | 3337263.64 | 26.19 | G300E | 1367570.45 | 10.73
2295 | Story46 | B9 | 40 MPa RC Beam (60 cm x 40 cm) | Beam | 40MPa | Concrete Rectangular | 400 | 600 | 2400 | 4550 | 1.09 | 2671.56 | G300E | 3863275 | 30.31 | G300E | 3439804.55 | 26.99
2296 | Story47 | B1 | 40 MPa RC Beam (25 cm x 25 cm) | Beam | 40MPa | Concrete Rectangular | 250 | 250 | 625 | 4550 | 0.28 | 695.72 | G300E | 1078025 | 8.46 | G300E | 649350 | 5.1
2297 | Story47 | B10 | 40 MPa RC Beam (25 cm x 25 cm) | Beam | 40MPa | Concrete Rectangular | 250 | 250 | 625 | 6950 | 0.43 | 1062.69 | G300E | 1659786.36 | 13.02 | G300E | 1530263.64 | 12.01
2298 | Story47 | B11 | 40 MPa RC Beam (25 cm x 25 cm) | Beam | 40MPa | Concrete Rectangular | 250 | 250 | 625 | 4550 | 0.28 | 695.72 | G300E | 1078025 | 8.46 | G300E | 649350 | 5.1
2299 | Story47 | B12 | 40 MPa RC Beam (25 cm x 25 cm) | Beam | 40MPa | Concrete Rectangular | 250 | 250 | 625 | 4550 | 0.28 | 695.72 | G300E | 1029925 | 8.08 | G300E | 649350 | 5.1
2300 | Story47 | B13 | 40 MPa RC Beam (60 cm x 40 cm) | Beam | 40MPa | Concrete Rectangular | 400 | 600 | 2400 | 6950 | 1.67 | 4080.73 | G300E | 5642452.27 | 44.27 | G300E | 3697406.95 | 29.01
2301 | Story47 | B14 | 40 MPa RC Beam (60 cm x 40 cm) | Beam | 40MPa | Concrete Rectangular | 400 | 600 | 2400 | 4550 | 1.09 | 2671.56 | G300E | 3729375 | 29.26 | G300E | 4677401.95 | 36.7
2302 | Story47 | B15 | 40 MPa RC Beam (60 cm x 40 cm) | Beam | 40MPa | Concrete Rectangular | 400 | 600 | 2400 | 6950 | 1.67 | 4080.73 | G300E | 6071772.73 | 47.64 | G300E | 9535406.95 | 74.82
2303 | Story47 | B16 | 40 MPa RC Beam (60 cm x 40 cm) | Beam | 40MPa | Concrete Rectangular | 400 | 600 | 2400 | 4800 | 1.15 | 2818.35 | G300E | 11600320 | 91.02 | G300E | 6538076.16 | 51.3
2304 | Story47 | B17 | 40 MPa RC Beam (60 cm x 40 cm) | Beam | 40MPa | Concrete Rectangular | 400 | 600 | 2400 | 6950 | 1.67 | 4080.73 | G300E | 5612756.82 | 44.04 | G300E | 8233860.86 | 64.61
2305 | Story47 | B18 | 40 MPa RC Beam (60 cm x 40 cm) | Beam | 40MPa | Concrete Rectangular | 400 | 600 | 2400 | 4800 | 1.15 | 2818.35 | G300E | 11409280 | 89.52 | G300E | 6220044.8 | 48.8
2306 | Story47 | B19 | 40 MPa RC Beam (60 cm x 40 cm) | Beam | 40MPa | Concrete Rectangular | 400 | 600 | 2400 | 6950 | 1.67 | 4080.73 | G300E | 6085040.91 | 47.75 | G300E | 9535406.95 | 74.82
2307 | Story47 | B2 | 40 MPa RC Beam (25 cm x 25 cm) | Beam | 40MPa | Concrete Rectangular | 250 | 250 | 625 | 6950 | 0.43 | 1062.69 | G300E | 1727706.82 | 13.56 | G300E | 1529000 | 12
2308 | Story47 | B20 | 40 MPa RC Beam (60 cm x 40 cm) | Beam | 40MPa | Concrete Rectangular | 400 | 600 | 2400 | 4550 | 1.09 | 2671.56 | G300E | 3729375 | 29.26 | G300E | 4677401.95 | 36.7
2309 | Story47 | B21 | 40 MPa RC Beam (60 cm x 40 cm) | Beam | 40MPa | Concrete Rectangular | 400 | 600 | 2400 | 6950 | 1.67 | 4080.73 | G300E | 5644663.64 | 44.29 | G300E | 3697406.95 | 29.01
2310 | Story47 | B22 | 40 MPa RC Beam (25 cm x 25 cm) | Beam | 40MPa | Concrete Rectangular | 250 | 250 | 625 | 4550 | 0.28 | 695.72 | G300E | 1030250 | 8.08 | G300E | 649350 | 5.1
2311 | Story47 | B23 | 40 MPa RC Beam (25 cm x 25 cm) | Beam | 40MPa | Concrete Rectangular | 250 | 250 | 625 | 4550 | 0.28 | 695.72 | G300E | 1038700 | 8.15 | G300E | 649350 | 5.1
2312 | Story47 | B24 | 40 MPa RC Beam (60 cm x 40 cm) | Beam | 40MPa | Concrete Rectangular | 400 | 600 | 2400 | 6950 | 1.67 | 4080.73 | G300E | 6020911.36 | 47.24 | G300E | 1061462.13 | 8.33
2313 | Story47 | B25 | 40 MPa RC Beam (60 cm x 40 cm) | Beam | 40MPa | Concrete Rectangular | 400 | 600 | 2400 | 4550 | 1.09 | 2671.56 | G300E | 4387500 | 34.43 | G300E | 4186001.3 | 32.84
2314 | Story47 | B26 | 40 MPa RC Beam (60 cm x 40 cm) | Beam | 40MPa | Concrete Rectangular | 400 | 600 | 2400 | 7200 | 1.73 | 4227.52 | G300E | 15047060.87 | 118.06 | G300E | 8991842.09 | 70.55
2315 | Story47 | B3 | 40 MPa RC Beam (60 cm x 40 cm) | Beam | 40MPa | Concrete Rectangular | 400 | 600 | 2400 | 4550 | 1.09 | 2671.56 | G300E | 3561675 | 27.95 | G300E | 5041404.55 | 39.56
2316 | Story47 | B30 | 40 MPa RC Beam (60 cm x 40 cm) | Beam | 40MPa | Concrete Rectangular | 400 | 600 | 2400 | 6950 | 1.67 | 4080.73 | G300E | 14530032.61 | 114.01 | G300E | 8679027.04 | 68.1
2317 | Story47 | B31 | 40 MPa RC Beam (60 cm x 40 cm) | Beam | 40MPa | Concrete Rectangular | 400 | 600 | 2400 | 4550 | 1.09 | 2671.56 | G300E | 4387500 | 34.43 | G300E | 4186001.3 | 32.84
2318 | Story47 | B32 | 40 MPa RC Beam (60 cm x 40 cm) | Beam | 40MPa | Concrete Rectangular | 400 | 600 | 2400 | 6950 | 1.67 | 4080.73 | G300E | 6020911.36 | 47.24 | G300E | 1061462.13 | 8.33
2319 | Story47 | B33 | 40 MPa RC Beam (25 cm x 25 cm) | Beam | 40MPa | Concrete Rectangular | 250 | 250 | 625 | 4550 | 0.28 | 695.72 | G300E | 1038700 | 8.15 | G300E | 649350 | 5.1
2320 | Story47 | B34 | 40 MPa RC Beam (25 cm x 25 cm) | Beam | 40MPa | Concrete Rectangular | 250 | 250 | 625 | 4550 | 0.28 | 695.72 | G300E | 1030250 | 8.08 | G300E | 649350 | 5.1
2321 | Story47 | B35 | 40 MPa RC Beam (60 cm x 40 cm) | Beam | 40MPa | Concrete Rectangular | 400 | 600 | 2400 | 6950 | 1.67 | 4080.73 | G300E | 6021859.09 | 47.25 | G300E | 1061462.13 | 8.33
2322 | Story47 | B36 | 40 MPa RC Beam (60 cm x 40 cm) | Beam | 40MPa | Concrete Rectangular | 400 | 600 | 2400 | 4550 | 1.09 | 2671.56 | G300E | 3729375 | 29.26 | G300E | 4677401.95 | 36.7
2323 | Story47 | B37 | 40 MPa RC Beam (60 cm x 40 cm) | Beam | 40MPa | Concrete Rectangular | 400 | 600 | 2400 | 7200 | 1.73 | 4227.52 | G300E | 15054886.96 | 118.13 | G300E | 8992086.26 | 70.56
2324 | Story47 | B38 | 40 MPa RC Beam (60 cm x 40 cm) | Beam | 40MPa | Concrete Rectangular | 400 | 600 | 2400 | 4550 | 1.09 | 2671.56 | G300E | 10812923.33 | 84.84 | G300E | 5895465.33 | 46.26
2325 | Story47 | B4 | 40 MPa RC Beam (25 cm x 25 cm) | Beam | 40MPa | Concrete Rectangular | 250 | 250 | 625 | 6950 | 0.43 | 1062.69 | G300E | 3309647.92 | 25.97 | G300E | 1253606.25 | 9.84
2326 | Story47 | B40 | 40 MPa RC Beam (60 cm x 40 cm) | Beam | 40MPa | Concrete Rectangular | 400 | 600 | 2400 | 4550 | 1.09 | 2671.56 | G300E | 10816260 | 84.87 | G300E | 5895836.61 | 46.26
2327 | Story47 | B41 | 40 MPa RC Beam (60 cm x 40 cm) | Beam | 40MPa | Concrete Rectangular | 400 | 600 | 2400 | 6950 | 1.67 | 4080.73 | G300E | 14530334.78 | 114.01 | G300E | 8679790.33 | 68.1
2328 | Story47 | B42 | 40 MPa RC Beam (60 cm x 40 cm) | Beam | 40MPa | Concrete Rectangular | 400 | 600 | 2400 | 4550 | 1.09 | 2671.56 | G300E | 3729375 | 29.26 | G300E | 4677401.95 | 36.7
2329 | Story47 | B43 | 40 MPa RC Beam (60 cm x 40 cm) | Beam | 40MPa | Concrete Rectangular | 400 | 600 | 2400 | 6950 | 1.67 | 4080.73 | G300E | 6021227.27 | 47.24 | G300E | 1061462.13 | 8.33
2330 | Story47 | B44 | 40 MPa RC Beam (25 cm x 25 cm) | Beam | 40MPa | Concrete Rectangular | 250 | 250 | 625 | 4550 | 0.28 | 695.72 | G300E | 1029925 | 8.08 | G300E | 649350 | 5.1
2331 | Story47 | B45 | 40 MPa RC Beam (25 cm x 25 cm) | Beam | 40MPa | Concrete Rectangular | 250 | 250 | 625 | 4550 | 0.28 | 695.72 | G300E | 1078025 | 8.46 | G300E | 649350 | 5.1
2332 | Story47 | B46 | 40 MPa RC Beam (60 cm x 40 cm) | Beam | 40MPa | Concrete Rectangular | 400 | 600 | 2400 | 6950 | 1.67 | 4080.73 | G300E | 5645295.45 | 44.3 | G300E | 3697406.95 | 29.01
2333 | Story47 | B47 | 40 MPa RC Beam (60 cm x 40 cm) | Beam | 40MPa | Concrete Rectangular | 400 | 600 | 2400 | 4550 | 1.09 | 2671.56 | G300E | 3563625 | 27.96 | G300E | 5041404.55 | 39.56
2334 | Story47 | B48 | 40 MPa RC Beam (60 cm x 40 cm) | Beam | 40MPa | Concrete Rectangular | 400 | 600 | 2400 | 6950 | 1.67 | 4080.73 | G300E | 6085040.91 | 47.75 | G300E | 9535406.95 | 74.82
2335 | Story47 | B49 | 40 MPa RC Beam (60 cm x 40 cm) | Beam | 40MPa | Concrete Rectangular | 400 | 600 | 2400 | 4550 | 1.09 | 2671.56 | G300E | 3826550 | 30.02 | G300E | 3439804.55 | 26.99
2336 | Story47 | B5 | 40 MPa RC Beam (60 cm x 40 cm) | Beam | 40MPa | Concrete Rectangular | 400 | 600 | 2400 | 4550 | 1.09 | 2671.56 | G300E | 3822000 | 29.99 | G300E | 3439804.55 | 26.99
2337 | Story47 | B50 | 40 MPa RC Beam (60 cm x 40 cm) | Beam | 40MPa | Concrete Rectangular | 400 | 600 | 2400 | 6950 | 1.67 | 4080.73 | G300E | 5611809.09 | 44.03 | G300E | 8613583.59 | 67.59
2338 | Story47 | B51 | 40 MPa RC Beam (60 cm x 40 cm) | Beam | 40MPa | Concrete Rectangular | 400 | 600 | 2400 | 4550 | 1.09 | 2671.56 | G300E | 3827850 | 30.03 | G300E | 3439804.55 | 26.99
2339 | Story47 | B52 | 40 MPa RC Beam (60 cm x 40 cm) | Beam | 40MPa | Concrete Rectangular | 400 | 600 | 2400 | 6950 | 1.67 | 4080.73 | G300E | 6084725 | 47.74 | G300E | 9535406.95 | 74.82
2340 | Story47 | B53 | 40 MPa RC Beam (60 cm x 40 cm) | Beam | 40MPa | Concrete Rectangular | 400 | 600 | 2400 | 4550 | 1.09 | 2671.56 | G300E | 3562650 | 27.95 | G300E | 5041404.55 | 39.56
2341 | Story47 | B54 | 40 MPa RC Beam (60 cm x 40 cm) | Beam | 40MPa | Concrete Rectangular | 400 | 600 | 2400 | 6950 | 1.67 | 4080.73 | G300E | 5644663.64 | 44.29 | G300E | 3697406.95 | 29.01
2342 | Story47 | B55 | 40 MPa RC Beam (25 cm x 25 cm) | Beam | 40MPa | Concrete Rectangular | 250 | 250 | 625 | 4550 | 0.28 | 695.72 | G300E | 1078025 | 8.46 | G300E | 649350 | 5.1
2343 | Story47 | B56 | 40 MPa RC Beam (25 cm x 25 cm) | Beam | 40MPa | Concrete Rectangular | 250 | 250 | 625 | 6950 | 0.43 | 1062.69 | G300E | 1727390.91 | 13.55 | G300E | 1530263.64 | 12.01
2344 | Story47 | B57 | 40 MPa RC Beam (25 cm x 25 cm) | Beam | 40MPa | Concrete Rectangular | 250 | 250 | 625 | 6950 | 0.43 | 1062.69 | G300E | 3383702.27 | 26.55 | G300E | 1472768.18 | 11.56
2345 | Story47 | B58 | 40 MPa RC Beam (25 cm x 25 cm) | Beam | 40MPa | Concrete Rectangular | 250 | 250 | 625 | 6950 | 0.43 | 1062.69 | G300E | 3216586.36 | 25.24 | G300E | 1472768.18 | 11.56
2346 | Story47 | B59 | 40 MPa RC Beam (25 cm x 25 cm) | Beam | 40MPa | Concrete Rectangular | 250 | 250 | 625 | 6950 | 0.43 | 1062.69 | G300E | 3383386.36 | 26.55 | G300E | 1472768.18 | 11.56
2347 | Story47 | B6 | 40 MPa RC Beam (25 cm x 25 cm) | Beam | 40MPa | Concrete Rectangular | 250 | 250 | 625 | 6950 | 0.43 | 1062.69 | G300E | 3214059.09 | 25.22 | G300E | 1472768.18 | 11.56
2348 | Story47 | B60 | 40 MPa RC Beam (25 cm x 25 cm) | Beam | 40MPa | Concrete Rectangular | 250 | 250 | 625 | 6950 | 0.43 | 1062.69 | G300E | 1659786.36 | 13.02 | G300E | 1530263.64 | 12.01
2349 | Story47 | B7 | 40 MPa RC Beam (60 cm x 40 cm) | Beam | 40MPa | Concrete Rectangular | 400 | 600 | 2400 | 4550 | 1.09 | 2671.56 | G300E | 3828500 | 30.04 | G300E | 1838204.55 | 14.42
2350 | Story47 | B8 | 40 MPa RC Beam (25 cm x 25 cm) | Beam | 40MPa | Concrete Rectangular | 250 | 250 | 625 | 6950 | 0.43 | 1062.69 | G300E | 3383702.27 | 26.55 | G300E | 1472768.18 | 11.56
2351 | Story47 | B9 | 40 MPa RC Beam (60 cm x 40 cm) | Beam | 40MPa | Concrete Rectangular | 400 | 600 | 2400 | 4550 | 1.09 | 2671.56 | G300E | 3562650 | 27.95 | G300E | 5041404.55 | 39.56
2352 | Story48 | B1 | 40 MPa RC Beam (25 cm x 25 cm) | Beam | 40MPa | Concrete Rectangular | 250 | 250 | 625 | 4550 | 0.28 | 695.72 | G300E | 1192100 | 9.35 | G300E | 712725 | 5.59
2353 | Story48 | B10 | 40 MPa RC Beam (25 cm x 25 cm) | Beam | 40MPa | Concrete Rectangular | 250 | 250 | 625 | 6950 | 0.43 | 1062.69 | G300E | 3710668.18 | 29.12 | G300E | 700292.27 | 5.49
2354 | Story48 | B11 | 40 MPa RC Beam (25 cm x 25 cm) | Beam | 40MPa | Concrete Rectangular | 250 | 250 | 625 | 4550 | 0.28 | 695.72 | G300E | 1192100 | 9.35 | G300E | 712725 | 5.59
2355 | Story48 | B12 | 40 MPa RC Beam (25 cm x 25 cm) | Beam | 40MPa | Concrete Rectangular | 250 | 250 | 625 | 4550 | 0.28 | 695.72 | G300E | 1095900 | 8.6 | G300E | 669825 | 5.26
2356 | Story48 | B13 | 40 MPa RC Beam (60 cm x 40 cm) | Beam | 40MPa | Concrete Rectangular | 400 | 600 | 2400 | 6950 | 1.67 | 4080.73 | G300E | 6727600 | 52.79 | G300E | 2706717.3 | 21.24
2357 | Story48 | B14 | 40 MPa RC Beam (60 cm x 40 cm) | Beam | 40MPa | Concrete Rectangular | 400 | 600 | 2400 | 4550 | 1.09 | 2671.56 | G300E | 3729375 | 29.26 | G300E | 5878601.95 | 46.13
2358 | Story48 | B15 | 40 MPa RC Beam (60 cm x 40 cm) | Beam | 40MPa | Concrete Rectangular | 400 | 600 | 2400 | 6950 | 1.67 | 4080.73 | G300E | 5904972.73 | 46.33 | G300E | 9535406.95 | 74.82
2359 | Story48 | B16 | 40 MPa RC Beam (60 cm x 40 cm) | Beam | 40MPa | Concrete Rectangular | 400 | 600 | 2400 | 4800 | 1.15 | 2818.35 | G300E | 12012480 | 94.25 | G300E | 6605539.2 | 51.83
2360 | Story48 | B17 | 40 MPa RC Beam (60 cm x 40 cm) | Beam | 40MPa | Concrete Rectangular | 400 | 600 | 2400 | 6950 | 1.67 | 4080.73 | G300E | 5598856.82 | 43.93 | G300E | 8945919.95 | 70.19
2361 | Story48 | B18 | 40 MPa RC Beam (60 cm x 40 cm) | Beam | 40MPa | Concrete Rectangular | 400 | 600 | 2400 | 4800 | 1.15 | 2818.35 | G300E | 11790720 | 92.51 | G300E | 7877304.96 | 61.81
2362 | Story48 | B19 | 40 MPa RC Beam (60 cm x 40 cm) | Beam | 40MPa | Concrete Rectangular | 400 | 600 | 2400 | 6950 | 1.67 | 4080.73 | G300E | 5929929.55 | 46.53 | G300E | 9535406.95 | 74.82
2363 | Story48 | B2 | 40 MPa RC Beam (25 cm x 25 cm) | Beam | 40MPa | Concrete Rectangular | 250 | 250 | 625 | 6950 | 0.43 | 1062.69 | G300E | 3710036.36 | 29.11 | G300E | 700292.27 | 5.49
2364 | Story48 | B20 | 40 MPa RC Beam (60 cm x 40 cm) | Beam | 40MPa | Concrete Rectangular | 400 | 600 | 2400 | 4550 | 1.09 | 2671.56 | G300E | 3729375 | 29.26 | G300E | 5878601.95 | 46.13
2365 | Story48 | B21 | 40 MPa RC Beam (60 cm x 40 cm) | Beam | 40MPa | Concrete Rectangular | 400 | 600 | 2400 | 6950 | 1.67 | 4080.73 | G300E | 6727600 | 52.79 | G300E | 2706717.3 | 21.24
2366 | Story48 | B22 | 40 MPa RC Beam (25 cm x 25 cm) | Beam | 40MPa | Concrete Rectangular | 250 | 250 | 625 | 4550 | 0.28 | 695.72 | G300E | 1095575 | 8.6 | G300E | 669825 | 5.26
2367 | Story48 | B23 | 40 MPa RC Beam (25 cm x 25 cm) | Beam | 40MPa | Concrete Rectangular | 250 | 250 | 625 | 4550 | 0.28 | 695.72 | G300E | 977600 | 7.67 | G300E | 649350 | 5.1
2368 | Story48 | B24 | 40 MPa RC Beam (60 cm x 40 cm) | Beam | 40MPa | Concrete Rectangular | 400 | 600 | 2400 | 6950 | 1.67 | 4080.73 | G300E | 6466975 | 50.74 | G300E | 2337135.26 | 18.34
2369 | Story48 | B25 | 40 MPa RC Beam (60 cm x 40 cm) | Beam | 40MPa | Concrete Rectangular | 400 | 600 | 2400 | 4550 | 1.09 | 2671.56 | G300E | 4387500 | 34.43 | G300E | 3203200 | 25.13
2370 | Story48 | B26 | 40 MPa RC Beam (60 cm x 40 cm) | Beam | 40MPa | Concrete Rectangular | 400 | 600 | 2400 | 7200 | 1.73 | 4227.52 | G300E | 15486260.87 | 121.51 | G300E | 9009577.25 | 70.69
2371 | Story48 | B3 | 40 MPa RC Beam (60 cm x 40 cm) | Beam | 40MPa | Concrete Rectangular | 400 | 600 | 2400 | 4550 | 1.09 | 2671.56 | G300E | 3840200 | 30.13 | G300E | 3455108.15 | 27.11
2372 | Story48 | B30 | 40 MPa RC Beam (60 cm x 40 cm) | Beam | 40MPa | Concrete Rectangular | 400 | 600 | 2400 | 6950 | 1.67 | 4080.73 | G300E | 14954284.78 | 117.34 | G300E | 8695057.37 | 68.22
2373 | Story48 | B31 | 40 MPa RC Beam (60 cm x 40 cm) | Beam | 40MPa | Concrete Rectangular | 400 | 600 | 2400 | 4550 | 1.09 | 2671.56 | G300E | 4387500 | 34.43 | G300E | 3203200 | 25.13
2374 | Story48 | B32 | 40 MPa RC Beam (60 cm x 40 cm) | Beam | 40MPa | Concrete Rectangular | 400 | 600 | 2400 | 6950 | 1.67 | 4080.73 | G300E | 6466343.18 | 50.74 | G300E | 2337146.63 | 18.34
2375 | Story48 | B33 | 40 MPa RC Beam (25 cm x 25 cm) | Beam | 40MPa | Concrete Rectangular | 250 | 250 | 625 | 4550 | 0.28 | 695.72 | G300E | 977600 | 7.67 | G300E | 649350 | 5.1
2376 | Story48 | B34 | 40 MPa RC Beam (25 cm x 25 cm) | Beam | 40MPa | Concrete Rectangular | 250 | 250 | 625 | 4550 | 0.28 | 695.72 | G300E | 1095575 | 8.6 | G300E | 669825 | 5.26
2377 | Story48 | B35 | 40 MPa RC Beam (60 cm x 40 cm) | Beam | 40MPa | Concrete Rectangular | 400 | 600 | 2400 | 6950 | 1.67 | 4080.73 | G300E | 6468554.55 | 50.75 | G300E | 2337180.75 | 18.34
2378 | Story48 | B36 | 40 MPa RC Beam (60 cm x 40 cm) | Beam | 40MPa | Concrete Rectangular | 400 | 600 | 2400 | 4550 | 1.09 | 2671.56 | G300E | 3729375 | 29.26 | G300E | 5878601.95 | 46.13
2379 | Story48 | B37 | 40 MPa RC Beam (60 cm x 40 cm) | Beam | 40MPa | Concrete Rectangular | 400 | 600 | 2400 | 7200 | 1.73 | 4227.52 | G300E | 15494713.04 | 121.58 | G300E | 9008717.63 | 70.69
2380 | Story48 | B38 | 40 MPa RC Beam (60 cm x 40 cm) | Beam | 40MPa | Concrete Rectangular | 400 | 600 | 2400 | 4550 | 1.09 | 2671.56 | G300E | 11174193.33 | 87.68 | G300E | 7466251.52 | 58.58
2381 | Story48 | B4 | 40 MPa RC Beam (25 cm x 25 cm) | Beam | 40MPa | Concrete Rectangular | 250 | 250 | 625 | 6950 | 0.43 | 1062.69 | G300E | 1919868 | 15.06 | G300E | 774733.18 | 6.08
2382 | Story48 | B40 | 40 MPa RC Beam (60 cm x 40 cm) | Beam | 40MPa | Concrete Rectangular | 400 | 600 | 2400 | 4550 | 1.09 | 2671.56 | G300E | 11176620 | 87.7 | G300E | 7466746.56 | 58.59
2383 | Story48 | B41 | 40 MPa RC Beam (60 cm x 40 cm) | Beam | 40MPa | Concrete Rectangular | 400 | 600 | 2400 | 6950 | 1.67 | 4080.73 | G300E | 14956097.83 | 117.35 | G300E | 8694655.48 | 68.22
2384 | Story48 | B42 | 40 MPa RC Beam (60 cm x 40 cm) | Beam | 40MPa | Concrete Rectangular | 400 | 600 | 2400 | 4550 | 1.09 | 2671.56 | G300E | 3729375 | 29.26 | G300E | 5878601.95 | 46.13
2385 | Story48 | B43 | 40 MPa RC Beam (60 cm x 40 cm) | Beam | 40MPa | Concrete Rectangular | 400 | 600 | 2400 | 6950 | 1.67 | 4080.73 | G300E | 6466975 | 50.74 | G300E | 2337158 | 18.34
2386 | Story48 | B44 | 40 MPa RC Beam (25 cm x 25 cm) | Beam | 40MPa | Concrete Rectangular | 250 | 250 | 625 | 4550 | 0.28 | 695.72 | G300E | 1095575 | 8.6 | G300E | 669825 | 5.26
2387 | Story48 | B45 | 40 MPa RC Beam (25 cm x 25 cm) | Beam | 40MPa | Concrete Rectangular | 250 | 250 | 625 | 4550 | 0.28 | 695.72 | G300E | 1192100 | 9.35 | G300E | 712725 | 5.59
2388 | Story48 | B46 | 40 MPa RC Beam (60 cm x 40 cm) | Beam | 40MPa | Concrete Rectangular | 400 | 600 | 2400 | 6950 | 1.67 | 4080.73 | G300E | 6728863.64 | 52.8 | G300E | 2706717.3 | 21.24
2389 | Story48 | B47 | 40 MPa RC Beam (60 cm x 40 cm) | Beam | 40MPa | Concrete Rectangular | 400 | 600 | 2400 | 4550 | 1.09 | 2671.56 | G300E | 3847025 | 30.19 | G300E | 3454263.8 | 27.1
2390 | Story48 | B48 | 40 MPa RC Beam (60 cm x 40 cm) | Beam | 40MPa | Concrete Rectangular | 400 | 600 | 2400 | 6950 | 1.67 | 4080.73 | G300E | 5928350 | 46.52 | G300E | 9535406.95 | 74.82
2391 | Story48 | B49 | 40 MPa RC Beam (60 cm x 40 cm) | Beam | 40MPa | Concrete Rectangular | 400 | 600 | 2400 | 4550 | 1.09 | 2671.56 | G300E | 3549650 | 27.85 | G300E | 5041404.55 | 39.56
2392 | Story48 | B5 | 40 MPa RC Beam (60 cm x 40 cm) | Beam | 40MPa | Concrete Rectangular | 400 | 600 | 2400 | 4550 | 1.09 | 2671.56 | G300E | 3535025 | 27.74 | G300E | 5041404.55 | 39.56
2393 | Story48 | B50 | 40 MPa RC Beam (60 cm x 40 cm) | Beam | 40MPa | Concrete Rectangular | 400 | 600 | 2400 | 6950 | 1.67 | 4080.73 | G300E | 5598540.91 | 43.93 | G300E | 9327538.14 | 73.19
2394 | Story48 | B51 | 40 MPa RC Beam (60 cm x 40 cm) | Beam | 40MPa | Concrete Rectangular | 400 | 600 | 2400 | 4550 | 1.09 | 2671.56 | G300E | 3549650 | 27.85 | G300E | 5041404.55 | 39.56
2395 | Story48 | B52 | 40 MPa RC Beam (60 cm x 40 cm) | Beam | 40MPa | Concrete Rectangular | 400 | 600 | 2400 | 6950 | 1.67 | 4080.73 | G300E | 5928034.09 | 46.51 | G300E | 9535406.95 | 74.82
2396 | Story48 | B53 | 40 MPa RC Beam (60 cm x 40 cm) | Beam | 40MPa | Concrete Rectangular | 400 | 600 | 2400 | 4550 | 1.09 | 2671.56 | G300E | 3845400 | 30.17 | G300E | 3454164.35 | 27.1
2397 | Story48 | B54 | 40 MPa RC Beam (60 cm x 40 cm) | Beam | 40MPa | Concrete Rectangular | 400 | 600 | 2400 | 6950 | 1.67 | 4080.73 | G300E | 6728231.82 | 52.79 | G300E | 2706717.3 | 21.24
2398 | Story48 | B55 | 40 MPa RC Beam (25 cm x 25 cm) | Beam | 40MPa | Concrete Rectangular | 250 | 250 | 625 | 4550 | 0.28 | 695.72 | G300E | 1192100 | 9.35 | G300E | 712725 | 5.59
2399 | Story48 | B56 | 40 MPa RC Beam (25 cm x 25 cm) | Beam | 40MPa | Concrete Rectangular | 250 | 250 | 625 | 6950 | 0.43 | 1062.69 | G300E | 3710668.18 | 29.12 | G300E | 700292.27 | 5.49
2400 | Story48 | B57 | 40 MPa RC Beam (25 cm x 25 cm) | Beam | 40MPa | Concrete Rectangular | 250 | 250 | 625 | 6950 | 0.43 | 1062.69 | G300E | 1546690.91 | 12.14 | G300E | 724379.55 | 5.68
2401 | Story48 | B58 | 40 MPa RC Beam (25 cm x 25 cm) | Beam | 40MPa | Concrete Rectangular | 250 | 250 | 625 | 6950 | 0.43 | 1062.69 | G300E | 3288613.64 | 25.8 | G300E | 1472768.18 | 11.56
2402 | Story48 | B59 | 40 MPa RC Beam (25 cm x 25 cm) | Beam | 40MPa | Concrete Rectangular | 250 | 250 | 625 | 6950 | 0.43 | 1062.69 | G300E | 1612400 | 12.65 | G300E | 724379.55 | 5.68
2403 | Story48 | B6 | 40 MPa RC Beam (25 cm x 25 cm) | Beam | 40MPa | Concrete Rectangular | 250 | 250 | 625 | 6950 | 0.43 | 1062.69 | G300E | 3286718.18 | 25.79 | G300E | 1472768.18 | 11.56
2404 | Story48 | B60 | 40 MPa RC Beam (25 cm x 25 cm) | Beam | 40MPa | Concrete Rectangular | 250 | 250 | 625 | 6950 | 0.43 | 1062.69 | G300E | 3710668.18 | 29.12 | G300E | 700292.27 | 5.49
2405 | Story48 | B7 | 40 MPa RC Beam (60 cm x 40 cm) | Beam | 40MPa | Concrete Rectangular | 400 | 600 | 2400 | 4550 | 1.09 | 2671.56 | G300E | 3550300 | 27.86 | G300E | 5041404.55 | 39.56
2406 | Story48 | B8 | 40 MPa RC Beam (25 cm x 25 cm) | Beam | 40MPa | Concrete Rectangular | 250 | 250 | 625 | 6950 | 0.43 | 1062.69 | G300E | 1612400 | 12.65 | G300E | 724379.55 | 5.68
2407 | Story48 | B9 | 40 MPa RC Beam (60 cm x 40 cm) | Beam | 40MPa | Concrete Rectangular | 400 | 600 | 2400 | 4550 | 1.09 | 2671.56 | G300E | 3845400 | 30.17 | G300E | 3454148.75 | 27.1
2408 | Story49 | B1 | 40 MPa RC Beam (25 cm x 25 cm) | Beam | 40MPa | Concrete Rectangular | 250 | 250 | 625 | 4550 | 0.28 | 695.72 | G300E | 1186575 | 9.31 | G300E | 720525 | 5.65
2409 | Story49 | B10 | 40 MPa RC Beam (25 cm x 25 cm) | Beam | 40MPa | Concrete Rectangular | 250 | 250 | 625 | 6950 | 0.43 | 1062.69 | G300E | 3755527.27 | 29.47 | G300E | 677256.97 | 5.31
2410 | Story49 | B11 | 40 MPa RC Beam (25 cm x 25 cm) | Beam | 40MPa | Concrete Rectangular | 250 | 250 | 625 | 4550 | 0.28 | 695.72 | G300E | 1186250 | 9.31 | G300E | 720525 | 5.65
2411 | Story49 | B12 | 40 MPa RC Beam (25 cm x 25 cm) | Beam | 40MPa | Concrete Rectangular | 250 | 250 | 625 | 4550 | 0.28 | 695.72 | G300E | 1092000 | 8.57 | G300E | 655200 | 5.14
2412 | Story49 | B13 | 40 MPa RC Beam (60 cm x 40 cm) | Beam | 40MPa | Concrete Rectangular | 400 | 600 | 2400 | 6950 | 1.67 | 4080.73 | G300E | 6819845.45 | 53.51 | G300E | 1149917.3 | 9.02
2413 | Story49 | B14 | 40 MPa RC Beam (60 cm x 40 cm) | Beam | 40MPa | Concrete Rectangular | 400 | 600 | 2400 | 4550 | 1.09 | 2671.56 | G300E | 3510000 | 27.54 | G300E | 5878601.95 | 46.13
2414 | Story49 | B15 | 40 MPa RC Beam (60 cm x 40 cm) | Beam | 40MPa | Concrete Rectangular | 400 | 600 | 2400 | 6950 | 1.67 | 4080.73 | G300E | 5915397.73 | 46.41 | G300E | 9535406.95 | 74.82
2415 | Story49 | B16 | 40 MPa RC Beam (60 cm x 40 cm) | Beam | 40MPa | Concrete Rectangular | 400 | 600 | 2400 | 4800 | 1.15 | 2818.35 | G300E | 12306880 | 96.56 | G300E | 6640872.96 | 52.11
2416 | Story49 | B17 | 40 MPa RC Beam (60 cm x 40 cm) | Beam | 40MPa | Concrete Rectangular | 400 | 600 | 2400 | 6950 | 1.67 | 4080.73 | G300E | 5595381.82 | 43.9 | G300E | 8930756.32 | 70.07
2417 | Story49 | B18 | 40 MPa RC Beam (60 cm x 40 cm) | Beam | 40MPa | Concrete Rectangular | 400 | 600 | 2400 | 4800 | 1.15 | 2818.35 | G300E | 12070080 | 94.71 | G300E | 7934785.92 | 62.26
2418 | Story49 | B19 | 40 MPa RC Beam (60 cm x 40 cm) | Beam | 40MPa | Concrete Rectangular | 400 | 600 | 2400 | 6950 | 1.67 | 4080.73 | G300E | 5941618.18 | 46.62 | G300E | 9535406.95 | 74.82
2419 | Story49 | B2 | 40 MPa RC Beam (25 cm x 25 cm) | Beam | 40MPa | Concrete Rectangular | 250 | 250 | 625 | 6950 | 0.43 | 1062.69 | G300E | 3755527.27 | 29.47 | G300E | 677256.97 | 5.31
2420 | Story49 | B20 | 40 MPa RC Beam (60 cm x 40 cm) | Beam | 40MPa | Concrete Rectangular | 400 | 600 | 2400 | 4550 | 1.09 | 2671.56 | G300E | 3510000 | 27.54 | G300E | 5878601.95 | 46.13
2421 | Story49 | B21 | 40 MPa RC Beam (60 cm x 40 cm) | Beam | 40MPa | Concrete Rectangular | 400 | 600 | 2400 | 6950 | 1.67 | 4080.73 | G300E | 6819529.55 | 53.51 | G300E | 1149917.3 | 9.02
2422 | Story49 | B22 | 40 MPa RC Beam (25 cm x 25 cm) | Beam | 40MPa | Concrete Rectangular | 250 | 250 | 625 | 4550 | 0.28 | 695.72 | G300E | 1092000 | 8.57 | G300E | 655200 | 5.14
2423 | Story49 | B23 | 40 MPa RC Beam (25 cm x 25 cm) | Beam | 40MPa | Concrete Rectangular | 250 | 250 | 625 | 4550 | 0.28 | 695.72 | G300E | 1143350 | 8.97 | G300E | 653250 | 5.13
2424 | Story49 | B24 | 40 MPa RC Beam (60 cm x 40 cm) | Beam | 40MPa | Concrete Rectangular | 400 | 600 | 2400 | 6950 | 1.67 | 4080.73 | G300E | 6489404.55 | 50.92 | G300E | 1256999.11 | 9.86
2425 | Story49 | B25 | 40 MPa RC Beam (60 cm x 40 cm) | Beam | 40MPa | Concrete Rectangular | 400 | 600 | 2400 | 4550 | 1.09 | 2671.56 | G300E | 4387500 | 34.43 | G300E | 3203200 | 25.13
2426 | Story49 | B26 | 40 MPa RC Beam (60 cm x 40 cm) | Beam | 40MPa | Concrete Rectangular | 400 | 600 | 2400 | 7200 | 1.73 | 4227.52 | G300E | 15815895.65 | 124.1 | G300E | 9100569.6 | 71.41
2427 | Story49 | B3 | 40 MPa RC Beam (60 cm x 40 cm) | Beam | 40MPa | Concrete Rectangular | 400 | 600 | 2400 | 4550 | 1.09 | 2671.56 | G300E | 3850925 | 30.22 | G300E | 1853527.65 | 14.54
2428 | Story49 | B30 | 40 MPa RC Beam (60 cm x 40 cm) | Beam | 40MPa | Concrete Rectangular | 400 | 600 | 2400 | 6950 | 1.67 | 4080.73 | G300E | 15274286.96 | 119.85 | G300E | 8782946.47 | 68.91
2429 | Story49 | B31 | 40 MPa RC Beam (60 cm x 40 cm) | Beam | 40MPa | Concrete Rectangular | 400 | 600 | 2400 | 4550 | 1.09 | 2671.56 | G300E | 4387500 | 34.43 | G300E | 3203200 | 25.13
2430 | Story49 | B32 | 40 MPa RC Beam (60 cm x 40 cm) | Beam | 40MPa | Concrete Rectangular | 400 | 600 | 2400 | 6950 | 1.67 | 4080.73 | G300E | 6489404.55 | 50.92 | G300E | 1257012.38 | 9.86
2431 | Story49 | B33 | 40 MPa RC Beam (25 cm x 25 cm) | Beam | 40MPa | Concrete Rectangular | 250 | 250 | 625 | 4550 | 0.28 | 695.72 | G300E | 1143350 | 8.97 | G300E | 653250 | 5.13
2432 | Story49 | B34 | 40 MPa RC Beam (25 cm x 25 cm) | Beam | 40MPa | Concrete Rectangular | 250 | 250 | 625 | 4550 | 0.28 | 695.72 | G300E | 1092000 | 8.57 | G300E | 656175 | 5.15
2433 | Story49 | B35 | 40 MPa RC Beam (60 cm x 40 cm) | Beam | 40MPa | Concrete Rectangular | 400 | 600 | 2400 | 6950 | 1.67 | 4080.73 | G300E | 6490352.27 | 50.93 | G300E | 1257040.81 | 9.86
2434 | Story49 | B36 | 40 MPa RC Beam (60 cm x 40 cm) | Beam | 40MPa | Concrete Rectangular | 400 | 600 | 2400 | 4550 | 1.09 | 2671.56 | G300E | 3510000 | 27.54 | G300E | 5878601.95 | 46.13
2435 | Story49 | B37 | 40 MPa RC Beam (60 cm x 40 cm) | Beam | 40MPa | Concrete Rectangular | 400 | 600 | 2400 | 7200 | 1.73 | 4227.52 | G300E | 15825286.96 | 124.17 | G300E | 9098508.52 | 71.39
2436 | Story49 | B38 | 40 MPa RC Beam (60 cm x 40 cm) | Beam | 40MPa | Concrete Rectangular | 400 | 600 | 2400 | 4550 | 1.09 | 2671.56 | G300E | 11438396.67 | 89.75 | G300E | 7520625.84 | 59.01
2437 | Story49 | B4 | 40 MPa RC Beam (25 cm x 25 cm) | Beam | 40MPa | Concrete Rectangular | 250 | 250 | 625 | 6950 | 0.43 | 1062.69 | G300E | 1759740 | 13.81 | G300E | 740592 | 5.81
2438 | Story49 | B40 | 40 MPa RC Beam (60 cm x 40 cm) | Beam | 40MPa | Concrete Rectangular | 400 | 600 | 2400 | 4550 | 1.09 | 2671.56 | G300E | 11441126.67 | 89.77 | G300E | 7521175.48 | 59.01
2439 | Story49 | B41 | 40 MPa RC Beam (60 cm x 40 cm) | Beam | 40MPa | Concrete Rectangular | 400 | 600 | 2400 | 6950 | 1.67 | 4080.73 | G300E | 15274589.13 | 119.85 | G300E | 8782557.27 | 68.91
2440 | Story49 | B42 | 40 MPa RC Beam (60 cm x 40 cm) | Beam | 40MPa | Concrete Rectangular | 400 | 600 | 2400 | 4550 | 1.09 | 2671.56 | G300E | 3510000 | 27.54 | G300E | 5878601.95 | 46.13
2441 | Story49 | B43 | 40 MPa RC Beam (60 cm x 40 cm) | Beam | 40MPa | Concrete Rectangular | 400 | 600 | 2400 | 6950 | 1.67 | 4080.73 | G300E | 6489720.45 | 50.92 | G300E | 1257021.86 | 9.86
2442 | Story49 | B44 | 40 MPa RC Beam (25 cm x 25 cm) | Beam | 40MPa | Concrete Rectangular | 250 | 250 | 625 | 4550 | 0.28 | 695.72 | G300E | 1092000 | 8.57 | G300E | 655200 | 5.14
2443 | Story49 | B45 | 40 MPa RC Beam (25 cm x 25 cm) | Beam | 40MPa | Concrete Rectangular | 250 | 250 | 625 | 4550 | 0.28 | 695.72 | G300E | 1186250 | 9.31 | G300E | 720525 | 5.65
2444 | Story49 | B46 | 40 MPa RC Beam (60 cm x 40 cm) | Beam | 40MPa | Concrete Rectangular | 400 | 600 | 2400 | 6950 | 1.67 | 4080.73 | G300E | 6820161.36 | 53.51 | G300E | 1149917.3 | 9.02
2445 | Story49 | B47 | 40 MPa RC Beam (60 cm x 40 cm) | Beam | 40MPa | Concrete Rectangular | 400 | 600 | 2400 | 4550 | 1.09 | 2671.56 | G300E | 3859050 | 30.28 | G300E | 1852909.5 | 14.54
2446 | Story49 | B48 | 40 MPa RC Beam (60 cm x 40 cm) | Beam | 40MPa | Concrete Rectangular | 400 | 600 | 2400 | 6950 | 1.67 | 4080.73 | G300E | 5940670.45 | 46.61 | G300E | 9535406.95 | 74.82
2447 | Story49 | B49 | 40 MPa RC Beam (60 cm x 40 cm) | Beam | 40MPa | Concrete Rectangular | 400 | 600 | 2400 | 4550 | 1.09 | 2671.56 | G300E | 3610100 | 28.33 | G300E | 5041404.55 | 39.56
2448 | Story49 | B5 | 40 MPa RC Beam (60 cm x 40 cm) | Beam | 40MPa | Concrete Rectangular | 400 | 600 | 2400 | 4550 | 1.09 | 2671.56 | G300E | 3595150 | 28.21 | G300E | 5041404.55 | 39.56
2449 | Story49 | B50 | 40 MPa RC Beam (60 cm x 40 cm) | Beam | 40MPa | Concrete Rectangular | 400 | 600 | 2400 | 6950 | 1.67 | 4080.73 | G300E | 5594750 | 43.9 | G300E | 9310479.05 | 73.05
2450 | Story49 | B51 | 40 MPa RC Beam (60 cm x 40 cm) | Beam | 40MPa | Concrete Rectangular | 400 | 600 | 2400 | 4550 | 1.09 | 2671.56 | G300E | 3610100 | 28.33 | G300E | 5041404.55 | 39.56
2451 | Story49 | B52 | 40 MPa RC Beam (60 cm x 40 cm) | Beam | 40MPa | Concrete Rectangular | 400 | 600 | 2400 | 6950 | 1.67 | 4080.73 | G300E | 5940986.36 | 46.62 | G300E | 9535406.95 | 74.82
2452 | Story49 | B53 | 40 MPa RC Beam (60 cm x 40 cm) | Beam | 40MPa | Concrete Rectangular | 400 | 600 | 2400 | 4550 | 1.09 | 2671.56 | G300E | 3857425 | 30.27 | G300E | 1852813.95 | 14.54
2453 | Story49 | B54 | 40 MPa RC Beam (60 cm x 40 cm) | Beam | 40MPa | Concrete Rectangular | 400 | 600 | 2400 | 6950 | 1.67 | 4080.73 | G300E | 6819529.55 | 53.51 | G300E | 1149917.3 | 9.02
2454 | Story49 | B55 | 40 MPa RC Beam (25 cm x 25 cm) | Beam | 40MPa | Concrete Rectangular | 250 | 250 | 625 | 4550 | 0.28 | 695.72 | G300E | 1186250 | 9.31 | G300E | 720525 | 5.65
2455 | Story49 | B56 | 40 MPa RC Beam (25 cm x 25 cm) | Beam | 40MPa | Concrete Rectangular | 250 | 250 | 625 | 6950 | 0.43 | 1062.69 | G300E | 3755527.27 | 29.47 | G300E | 677256.97 | 5.31
2456 | Story49 | B57 | 40 MPa RC Beam (25 cm x 25 cm) | Beam | 40MPa | Concrete Rectangular | 250 | 250 | 625 | 6950 | 0.43 | 1062.69 | G300E | 1629143.18 | 12.78 | G300E | 736384.09 | 5.78
2457 | Story49 | B58 | 40 MPa RC Beam (25 cm x 25 cm) | Beam | 40MPa | Concrete Rectangular | 250 | 250 | 625 | 6950 | 0.43 | 1062.69 | G300E | 3294931.82 | 25.85 | G300E | 1472768.18 | 11.56
2458 | Story49 | B59 | 40 MPa RC Beam (25 cm x 25 cm) | Beam | 40MPa | Concrete Rectangular | 250 | 250 | 625 | 6950 | 0.43 | 1062.69 | G300E | 1629143.18 | 12.78 | G300E | 736384.09 | 5.78
2459 | Story49 | B6 | 40 MPa RC Beam (25 cm x 25 cm) | Beam | 40MPa | Concrete Rectangular | 250 | 250 | 625 | 6950 | 0.43 | 1062.69 | G300E | 3293036.36 | 25.84 | G300E | 1472768.18 | 11.56
2460 | Story49 | B60 | 40 MPa RC Beam (25 cm x 25 cm) | Beam | 40MPa | Concrete Rectangular | 250 | 250 | 625 | 6950 | 0.43 | 1062.69 | G300E | 3755527.27 | 29.47 | G300E | 677256.97 | 5.31
2461 | Story49 | B7 | 40 MPa RC Beam (60 cm x 40 cm) | Beam | 40MPa | Concrete Rectangular | 400 | 600 | 2400 | 4550 | 1.09 | 2671.56 | G300E | 3610425 | 28.33 | G300E | 5041404.55 | 39.56
2462 | Story49 | B8 | 40 MPa RC Beam (25 cm x 25 cm) | Beam | 40MPa | Concrete Rectangular | 250 | 250 | 625 | 6950 | 0.43 | 1062.69 | G300E | 1629143.18 | 12.78 | G300E | 736384.09 | 5.78
2463 | Story49 | B9 | 40 MPa RC Beam (60 cm x 40 cm) | Beam | 40MPa | Concrete Rectangular | 400 | 600 | 2400 | 4550 | 1.09 | 2671.56 | G300E | 3857100 | 30.26 | G300E | 1852800.3 | 14.54
2464 | Story5 | B1 | 40 MPa RC Beam (25 cm x 25 cm) | Beam | 40MPa | Concrete Rectangular | 250 | 250 | 625 | 4387.5 | 0.27 | 670.87 | G300E | 1318297.5 | 10.34 | G300E | 716747.85 | 5.62
2465 | Story5 | B10 | 40 MPa RC Beam (25 cm x 25 cm) | Beam | 40MPa | Concrete Rectangular | 250 | 250 | 625 | 6787.5 | 0.42 | 1037.84 | G300E | 2087439.06 | 16.38 | G300E | 1924141.71 | 15.1
2466 | Story5 | B11 | 40 MPa RC Beam (25 cm x 25 cm) | Beam | 40MPa | Concrete Rectangular | 250 | 250 | 625 | 4387.5 | 0.27 | 670.87 | G300E | 1179652.5 | 9.26 | G300E | 715114.24 | 5.61
2467 | Story5 | B12 | 40 MPa RC Beam (25 cm x 25 cm) | Beam | 40MPa | Concrete Rectangular | 250 | 250 | 625 | 4387.5 | 0.27 | 670.87 | G300E | 1075250.89 | 8.44 | G300E | 828297.32 | 6.5
2468 | Story5 | B13 | 40 MPa RC Beam (25 cm x 25 cm) | Beam | 40MPa | Concrete Rectangular | 250 | 250 | 625 | 6787.5 | 0.42 | 1037.84 | G300E | 3316002.27 | 26.02 | G300E | 706415.23 | 5.54
2469 | Story5 | B14 | 40 MPa RC Beam (25 cm x 25 cm) | Beam | 40MPa | Concrete Rectangular | 250 | 250 | 625 | 4387.5 | 0.27 | 670.87 | G300E | 1774430.36 | 13.92 | G300E | 114259.12 | 0.9
2470 | Story5 | B15 | 40 MPa RC Beam (25 cm x 25 cm) | Beam | 40MPa | Concrete Rectangular | 250 | 250 | 625 | 6787.5 | 0.42 | 1037.84 | G300E | 2931891.48 | 23 | G300E | 420697.73 | 3.3
2471 | Story5 | B16 | 40 MPa RC Beam (25 cm x 25 cm) | Beam | 40MPa | Concrete Rectangular | 250 | 250 | 625 | 4800 | 0.3 | 733.94 | G300E | 1922400 | 15.08 | G300E | 645858 | 5.07
2472 | Story5 | B17 | 40 MPa RC Beam (25 cm x 25 cm) | Beam | 40MPa | Concrete Rectangular | 250 | 250 | 625 | 6787.5 | 0.42 | 1037.84 | G300E | 2543769.89 | 19.96 | G300E | 616428.41 | 4.84
2473 | Story5 | B18 | 40 MPa RC Beam (25 cm x 25 cm) | Beam | 40MPa | Concrete Rectangular | 250 | 250 | 625 | 4800 | 0.3 | 733.94 | G300E | 1936320 | 15.19 | G300E | 792587.2 | 6.22
2474 | Story5 | B19 | 40 MPa RC Beam (25 cm x 25 cm) | Beam | 40MPa | Concrete Rectangular | 250 | 250 | 625 | 6787.5 | 0.42 | 1037.84 | G300E | 3570225 | 28.01 | G300E | 295462.96 | 2.32
2475 | Story5 | B2 | 40 MPa RC Beam (25 cm x 25 cm) | Beam | 40MPa | Concrete Rectangular | 250 | 250 | 625 | 6787.5 | 0.42 | 1037.84 | G300E | 1913226.56 | 15.01 | G300E | 1944863.38 | 15.26
2476 | Story5 | B20 | 40 MPa RC Beam (25 cm x 25 cm) | Beam | 40MPa | Concrete Rectangular | 250 | 250 | 625 | 4387.5 | 0.27 | 670.87 | G300E | 1774430.36 | 13.92 | G300E | 114259.12 | 0.9
2477 | Story5 | B21 | 40 MPa RC Beam (25 cm x 25 cm) | Beam | 40MPa | Concrete Rectangular | 250 | 250 | 625 | 6787.5 | 0.42 | 1037.84 | G300E | 3317853.41 | 26.03 | G300E | 706415.23 | 5.54
2478 | Story5 | B22 | 40 MPa RC Beam (25 cm x 25 cm) | Beam | 40MPa | Concrete Rectangular | 250 | 250 | 625 | 4387.5 | 0.27 | 670.87 | G300E | 1075564.29 | 8.44 | G300E | 828297.32 | 6.5
2479 | Story5 | B23 | 40 MPa RC Beam (25 cm x 25 cm) | Beam | 40MPa | Concrete Rectangular | 250 | 250 | 625 | 4387.5 | 0.27 | 670.87 | G300E | 1024794.64 | 8.04 | G300E | 857442.86 | 6.73
2480 | Story5 | B24 | 40 MPa RC Beam (25 cm x 25 cm) | Beam | 40MPa | Concrete Rectangular | 250 | 250 | 625 | 6787.5 | 0.42 | 1037.84 | G300E | 4074351.14 | 31.97 | G300E | 122299.95 | 0.96
2481 | Story5 | B25 | 40 MPa RC Beam (25 cm x 25 cm) | Beam | 40MPa | Concrete Rectangular | 250 | 250 | 625 | 4387.5 | 0.27 | 670.87 | G300E | 1662862.5 | 13.05 | G300E | 717566.22 | 5.63
2482 | Story5 | B26 | 40 MPa RC Beam (25 cm x 25 cm) | Beam | 40MPa | Concrete Rectangular | 250 | 250 | 625 | 7200 | 0.45 | 1100.92 | G300E | 4132486.96 | 32.43 | G300E | 716766.26 | 5.62
2483 | Story5 | B3 | 40 MPa RC Beam (25 cm x 25 cm) | Beam | 40MPa | Concrete Rectangular | 250 | 250 | 625 | 4387.5 | 0.27 | 670.87 | G300E | 1718019.64 | 13.48 | G300E | 717566.22 | 5.63
2484 | Story5 | B30 | 40 MPa RC Beam (25 cm x 25 cm) | Beam | 40MPa | Concrete Rectangular | 250 | 250 | 625 | 6787.5 | 0.42 | 1037.84 | G300E | 3882745.11 | 30.47 | G300E | 577430.33 | 4.53
2485 | Story5 | B31 | 40 MPa RC Beam (25 cm x 25 cm) | Beam | 40MPa | Concrete Rectangular | 250 | 250 | 625 | 4387.5 | 0.27 | 670.87 | G300E | 1662862.5 | 13.05 | G300E | 717566.22 | 5.63
2486 | Story5 | B32 | 40 MPa RC Beam (25 cm x 25 cm) | Beam | 40MPa | Concrete Rectangular | 250 | 250 | 625 | 6787.5 | 0.42 | 1037.84 | G300E | 4074042.61 | 31.97 | G300E | 122305.35 | 0.96
2487 | Story5 | B33 | 40 MPa RC Beam (25 cm x 25 cm) | Beam | 40MPa | Concrete Rectangular | 250 | 250 | 625 | 4387.5 | 0.27 | 670.87 | G300E | 1024794.64 | 8.04 | G300E | 857442.86 | 6.73
2488 | Story5 | B34 | 40 MPa RC Beam (25 cm x 25 cm) | Beam | 40MPa | Concrete Rectangular | 250 | 250 | 625 | 4387.5 | 0.27 | 670.87 | G300E | 1075564.29 | 8.44 | G300E | 828297.32 | 6.5
2489 | Story5 | B35 | 40 MPa RC Beam (25 cm x 25 cm) | Beam | 40MPa | Concrete Rectangular | 250 | 250 | 625 | 6787.5 | 0.42 | 1037.84 | G300E | 4074659.66 | 31.97 | G300E | 122308.44 | 0.96
2490 | Story5 | B36 | 40 MPa RC Beam (25 cm x 25 cm) | Beam | 40MPa | Concrete Rectangular | 250 | 250 | 625 | 4387.5 | 0.27 | 670.87 | G300E | 1774743.75 | 13.93 | G300E | 114259.12 | 0.9
2491 | Story5 | B37 | 40 MPa RC Beam (25 cm x 25 cm) | Beam | 40MPa | Concrete Rectangular | 250 | 250 | 625 | 7200 | 0.45 | 1100.92 | G300E | 4125286.96 | 32.37 | G300E | 716766.26 | 5.62
2492 | Story5 | B38 | 40 MPa RC Beam (25 cm x 25 cm) | Beam | 40MPa | Concrete Rectangular | 250 | 250 | 625 | 4387.5 | 0.27 | 670.87 | G300E | 1836607.5 | 14.41 | G300E | 724474.24 | 5.68
2493 | Story5 | B4 | 40 MPa RC Beam (25 cm x 25 cm) | Beam | 40MPa | Concrete Rectangular | 250 | 250 | 625 | 6787.5 | 0.42 | 1037.84 | G300E | 3230850 | 25.35 | G300E | 660014.38 | 5.18
2494 | Story5 | B40 | 40 MPa RC Beam (25 cm x 25 cm) | Beam | 40MPa | Concrete Rectangular | 250 | 250 | 625 | 4387.5 | 0.27 | 670.87 | G300E | 1834852.5 | 14.4 | G300E | 724474.24 | 5.68
2495 | Story5 | B41 | 40 MPa RC Beam (25 cm x 25 cm) | Beam | 40MPa | Concrete Rectangular | 250 | 250 | 625 | 6787.5 | 0.42 | 1037.84 | G300E | 3888057.07 | 30.51 | G300E | 577430.33 | 4.53
2496 | Story5 | B42 | 40 MPa RC Beam (25 cm x 25 cm) | Beam | 40MPa | Concrete Rectangular | 250 | 250 | 625 | 4387.5 | 0.27 | 670.87 | G300E | 1774430.36 | 13.92 | G300E | 114259.12 | 0.9
2497 | Story5 | B43 | 40 MPa RC Beam (25 cm x 25 cm) | Beam | 40MPa | Concrete Rectangular | 250 | 250 | 625 | 6787.5 | 0.42 | 1037.84 | G300E | 4074042.61 | 31.97 | G300E | 122306.12 | 0.96
2498 | Story5 | B44 | 40 MPa RC Beam (25 cm x 25 cm) | Beam | 40MPa | Concrete Rectangular | 250 | 250 | 625 | 4387.5 | 0.27 | 670.87 | G300E | 1075564.29 | 8.44 | G300E | 828297.32 | 6.5
2499 | Story5 | B45 | 40 MPa RC Beam (25 cm x 25 cm) | Beam | 40MPa | Concrete Rectangular | 250 | 250 | 625 | 4387.5 | 0.27 | 670.87 | G300E | 1344037.5 | 10.55 | G300E | 716718.6 | 5.62
2500 | Story5 | B46 | 40 MPa RC Beam (25 cm x 25 cm) | Beam | 40MPa | Concrete Rectangular | 250 | 250 | 625 | 6787.5 | 0.42 | 1037.84 | G300E | 3315693.75 | 26.02 | G300E | 706415.23 | 5.54
2501 | Story5 | B47 | 40 MPa RC Beam (25 cm x 25 cm) | Beam | 40MPa | Concrete Rectangular | 250 | 250 | 625 | 4387.5 | 0.27 | 670.87 | G300E | 1643745.54 | 12.9 | G300E | 717566.22 | 5.63
2502 | Story5 | B48 | 40 MPa RC Beam (25 cm x 25 cm) | Beam | 40MPa | Concrete Rectangular | 250 | 250 | 625 | 6787.5 | 0.42 | 1037.84 | G300E | 3570225 | 28.01 | G300E | 295462.96 | 2.32
2503 | Story5 | B49 | 40 MPa RC Beam (25 cm x 25 cm) | Beam | 40MPa | Concrete Rectangular | 250 | 250 | 625 | 4387.5 | 0.27 | 670.87 | G300E | 1669443.75 | 13.1 | G300E | 740418.05 | 5.81
2504 | Story5 | B5 | 40 MPa RC Beam (25 cm x 25 cm) | Beam | 40MPa | Concrete Rectangular | 250 | 250 | 625 | 4387.5 | 0.27 | 670.87 | G300E | 1670070.54 | 13.1 | G300E | 740418.05 | 5.81
2505 | Story5 | B50 | 40 MPa RC Beam (25 cm x 25 cm) | Beam | 40MPa | Concrete Rectangular | 250 | 250 | 625 | 6787.5 | 0.42 | 1037.84 | G300E | 2548397.73 | 20 | G300E | 616428.41 | 4.84
2506 | Story5 | B51 | 40 MPa RC Beam (25 cm x 25 cm) | Beam | 40MPa | Concrete Rectangular | 250 | 250 | 625 | 4387.5 | 0.27 | 670.87 | G300E | 1669130.36 | 13.1 | G300E | 740418.05 | 5.81
2507 | Story5 | B52 | 40 MPa RC Beam (25 cm x 25 cm) | Beam | 40MPa | Concrete Rectangular | 250 | 250 | 625 | 6787.5 | 0.42 | 1037.84 | G300E | 3570533.52 | 28.02 | G300E | 295462.96 | 2.32
2508 | Story5 | B53 | 40 MPa RC Beam (25 cm x 25 cm) | Beam | 40MPa | Concrete Rectangular | 250 | 250 | 625 | 4387.5 | 0.27 | 670.87 | G300E | 1709871.43 | 13.42 | G300E | 717566.22 | 5.63
2509 | Story5 | B54 | 40 MPa RC Beam (25 cm x 25 cm) | Beam | 40MPa | Concrete Rectangular | 250 | 250 | 625 | 6787.5 | 0.42 | 1037.84 | G300E | 3317544.89 | 26.03 | G300E | 706415.23 | 5.54
2510 | Story5 | B55 | 40 MPa RC Beam (25 cm x 25 cm) | Beam | 40MPa | Concrete Rectangular | 250 | 250 | 625 | 4387.5 | 0.27 | 670.87 | G300E | 1205392.5 | 9.46 | G300E | 715114.24 | 5.61
2511 | Story5 | B56 | 40 MPa RC Beam (25 cm x 25 cm) | Beam | 40MPa | Concrete Rectangular | 250 | 250 | 625 | 6787.5 | 0.42 | 1037.84 | G300E | 1912943.75 | 15.01 | G300E | 1944874.7 | 15.26
2512 | Story5 | B57 | 40 MPa RC Beam (25 cm x 25 cm) | Beam | 40MPa | Concrete Rectangular | 250 | 250 | 625 | 6787.5 | 0.42 | 1037.84 | G300E | 3308906.25 | 25.96 | G300E | 661421.82 | 5.19
2513 | Story5 | B58 | 40 MPa RC Beam (25 cm x 25 cm) | Beam | 40MPa | Concrete Rectangular | 250 | 250 | 625 | 6787.5 | 0.42 | 1037.84 | G300E | 3194040.87 | 25.06 | G300E | 797544.3 | 6.26
2514 | Story5 | B59 | 40 MPa RC Beam (25 cm x 25 cm) | Beam | 40MPa | Concrete Rectangular | 250 | 250 | 625 | 6787.5 | 0.42 | 1037.84 | G300E | 3307055.11 | 25.95 | G300E | 661421.82 | 5.19
2515 | Story5 | B6 | 40 MPa RC Beam (25 cm x 25 cm) | Beam | 40MPa | Concrete Rectangular | 250 | 250 | 625 | 6787.5 | 0.42 | 1037.84 | G300E | 3193257.69 | 25.06 | G300E | 798416.89 | 6.26
2516 | Story5 | B60 | 40 MPa RC Beam (25 cm x 25 cm) | Beam | 40MPa | Concrete Rectangular | 250 | 250 | 625 | 6787.5 | 0.42 | 1037.84 | G300E | 2087439.06 | 16.38 | G300E | 1924141.71 | 15.1
2517 | Story5 | B7 | 40 MPa RC Beam (25 cm x 25 cm) | Beam | 40MPa | Concrete Rectangular | 250 | 250 | 625 | 4387.5 | 0.27 | 670.87 | G300E | 1667563.39 | 13.08 | G300E | 740418.05 | 5.81
2518 | Story5 | B8 | 40 MPa RC Beam (25 cm x 25 cm) | Beam | 40MPa | Concrete Rectangular | 250 | 250 | 625 | 6787.5 | 0.42 | 1037.84 | G300E | 3307055.11 | 25.95 | G300E | 661421.82 | 5.19
2519 | Story5 | B9 | 40 MPa RC Beam (25 cm x 25 cm) | Beam | 40MPa | Concrete Rectangular | 250 | 250 | 625 | 4387.5 | 0.27 | 670.87 | G300E | 1709871.43 | 13.42 | G300E | 717566.22 | 5.63
2520 | Story50 | B1 | 40 MPa RC Beam (25 cm x 25 cm) | Beam | 40MPa | Concrete Rectangular | 250 | 250 | 625 | 4550 | 0.28 | 695.72 | G300E | 1078350 | 8.46 | G300E | 643500 | 5.05
2521 | Story50 | B10 | 40 MPa RC Beam (25 cm x 25 cm) | Beam | 40MPa | Concrete Rectangular | 250 | 250 | 625 | 6950 | 0.43 | 1062.69 | G300E | 1692956.82 | 13.28 | G300E | 1555220.45 | 12.2
2522 | Story50 | B11 | 40 MPa RC Beam (25 cm x 25 cm) | Beam | 40MPa | Concrete Rectangular | 250 | 250 | 625 | 4550 | 0.28 | 695.72 | G300E | 1078350 | 8.46 | G300E | 643500 | 5.05
2523 | Story50 | B12 | 40 MPa RC Beam (25 cm x 25 cm) | Beam | 40MPa | Concrete Rectangular | 250 | 250 | 625 | 4550 | 0.28 | 695.72 | G300E | 1043250 | 8.19 | G300E | 663975 | 5.21
2524 | Story50 | B13 | 40 MPa RC Beam (60 cm x 40 cm) | Beam | 40MPa | Concrete Rectangular | 400 | 600 | 2400 | 6950 | 1.67 | 4080.73 | G300E | 5664250 | 44.44 | G300E | 6421806.95 | 50.39
2525 | Story50 | B14 | 40 MPa RC Beam (60 cm x 40 cm) | Beam | 40MPa | Concrete Rectangular | 400 | 600 | 2400 | 4550 | 1.09 | 2671.56 | G300E | 3729375 | 29.26 | G300E | 4677401.95 | 36.7
2526 | Story50 | B15 | 40 MPa RC Beam (60 cm x 40 cm) | Beam | 40MPa | Concrete Rectangular | 400 | 600 | 2400 | 6950 | 1.67 | 4080.73 | G300E | 6357670.45 | 49.88 | G300E | 9535406.95 | 74.82
2527 | Story50 | B16 | 40 MPa RC Beam (60 cm x 40 cm) | Beam | 40MPa | Concrete Rectangular | 400 | 600 | 2400 | 4800 | 1.15 | 2818.35 | G300E | 12244480 | 96.07 | G300E | 6645893.76 | 52.15
2528 | Story50 | B17 | 40 MPa RC Beam (60 cm x 40 cm) | Beam | 40MPa | Concrete Rectangular | 400 | 600 | 2400 | 6950 | 1.67 | 4080.73 | G300E | 5614968.18 | 44.06 | G300E | 8919383.59 | 69.98
2529 | Story50 | B18 | 40 MPa RC Beam (60 cm x 40 cm) | Beam | 40MPa | Concrete Rectangular | 400 | 600 | 2400 | 4800 | 1.15 | 2818.35 | G300E | 12234240 | 95.99 | G300E | 6369800.32 | 49.98
2530 | Story50 | B19 | 40 MPa RC Beam (60 cm x 40 cm) | Beam | 40MPa | Concrete Rectangular | 400 | 600 | 2400 | 6950 | 1.67 | 4080.73 | G300E | 6370622.73 | 49.99 | G300E | 9535406.95 | 74.82
2531 | Story50 | B2 | 40 MPa RC Beam (25 cm x 25 cm) | Beam | 40MPa | Concrete Rectangular | 250 | 250 | 625 | 6950 | 0.43 | 1062.69 | G300E | 1689797.73 | 13.26 | G300E | 1555536.36 | 12.21
2532 | Story50 | B20 | 40 MPa RC Beam (60 cm x 40 cm) | Beam | 40MPa | Concrete Rectangular | 400 | 600 | 2400 | 4550 | 1.09 | 2671.56 | G300E | 3729375 | 29.26 | G300E | 4677401.95 | 36.7
2533 | Story50 | B21 | 40 MPa RC Beam (60 cm x 40 cm) | Beam | 40MPa | Concrete Rectangular | 400 | 600 | 2400 | 6950 | 1.67 | 4080.73 | G300E | 5666777.27 | 44.46 | G300E | 6421909.3 | 50.39
2534 | Story50 | B22 | 40 MPa RC Beam (25 cm x 25 cm) | Beam | 40MPa | Concrete Rectangular | 250 | 250 | 625 | 4550 | 0.28 | 695.72 | G300E | 1043575 | 8.19 | G300E | 663975 | 5.21
2535 | Story50 | B23 | 40 MPa RC Beam (25 cm x 25 cm) | Beam | 40MPa | Concrete Rectangular | 250 | 250 | 625 | 4550 | 0.28 | 695.72 | G300E | 1038050 | 8.14 | G300E | 649350 | 5.1
2536 | Story50 | B24 | 40 MPa RC Beam (60 cm x 40 cm) | Beam | 40MPa | Concrete Rectangular | 400 | 600 | 2400 | 6950 | 1.67 | 4080.73 | G300E | 6079986.36 | 47.71 | G300E | 1061462.13 | 8.33
2537 | Story50 | B25 | 40 MPa RC Beam (60 cm x 40 cm) | Beam | 40MPa | Concrete Rectangular | 400 | 600 | 2400 | 4550 | 1.09 | 2671.56 | G300E | 4387500 | 34.43 | G300E | 4095000.65 | 32.13
2538 | Story50 | B26 | 40 MPa RC Beam (60 cm x 40 cm) | Beam | 40MPa | Concrete Rectangular | 400 | 600 | 2400 | 7200 | 1.73 | 4227.52 | G300E | 16056313.04 | 125.98 | G300E | 9100728 | 71.41
2539 | Story50 | B3 | 40 MPa RC Beam (60 cm x 40 cm) | Beam | 40MPa | Concrete Rectangular | 400 | 600 | 2400 | 4550 | 1.09 | 2671.56 | G300E | 3386500 | 26.57 | G300E | 5041404.55 | 39.56
2540 | Story50 | B30 | 40 MPa RC Beam (60 cm x 40 cm) | Beam | 40MPa | Concrete Rectangular | 400 | 600 | 2400 | 6950 | 1.67 | 4080.73 | G300E | 15506658.7 | 121.67 | G300E | 8783095.74 | 68.92
2541 | Story50 | B31 | 40 MPa RC Beam (60 cm x 40 cm) | Beam | 40MPa | Concrete Rectangular | 400 | 600 | 2400 | 4550 | 1.09 | 2671.56 | G300E | 4387500 | 34.43 | G300E | 4186001.3 | 32.84
2542 | Story50 | B32 | 40 MPa RC Beam (60 cm x 40 cm) | Beam | 40MPa | Concrete Rectangular | 400 | 600 | 2400 | 6950 | 1.67 | 4080.73 | G300E | 6079986.36 | 47.71 | G300E | 1061462.13 | 8.33
2543 | Story50 | B33 | 40 MPa RC Beam (25 cm x 25 cm) | Beam | 40MPa | Concrete Rectangular | 250 | 250 | 625 | 4550 | 0.28 | 695.72 | G300E | 1038050 | 8.14 | G300E | 649350 | 5.1
2544 | Story50 | B34 | 40 MPa RC Beam (25 cm x 25 cm) | Beam | 40MPa | Concrete Rectangular | 250 | 250 | 625 | 4550 | 0.28 | 695.72 | G300E | 1043575 | 8.19 | G300E | 663975 | 5.21
2545 | Story50 | B35 | 40 MPa RC Beam (60 cm x 40 cm) | Beam | 40MPa | Concrete Rectangular | 400 | 600 | 2400 | 6950 | 1.67 | 4080.73 | G300E | 6081250 | 47.72 | G300E | 1061462.13 | 8.33
2546 | Story50 | B36 | 40 MPa RC Beam (60 cm x 40 cm) | Beam | 40MPa | Concrete Rectangular | 400 | 600 | 2400 | 4550 | 1.09 | 2671.56 | G300E | 3729375 | 29.26 | G300E | 4677401.95 | 36.7
2547 | Story50 | B37 | 40 MPa RC Beam (60 cm x 40 cm) | Beam | 40MPa | Concrete Rectangular | 400 | 600 | 2400 | 7200 | 1.73 | 4227.52 | G300E | 16066956.52 | 126.07 | G300E | 9098642.5 | 71.39
2548 | Story50 | B38 | 40 MPa RC Beam (60 cm x 40 cm) | Beam | 40MPa | Concrete Rectangular | 400 | 600 | 2400 | 4550 | 1.09 | 2671.56 | G300E | 11592490 | 90.96 | G300E | 6032413.05 | 47.33
2549 | Story50 | B4 | 40 MPa RC Beam (25 cm x 25 cm) | Beam | 40MPa | Concrete Rectangular | 250 | 250 | 625 | 6950 | 0.43 | 1062.69 | G300E | 3212058.33 | 25.2 | G300E | 1274721.94 | 10
2550 | Story50 | B40 | 40 MPa RC Beam (60 cm x 40 cm) | Beam | 40MPa | Concrete Rectangular | 400 | 600 | 2400 | 4550 | 1.09 | 2671.56 | G300E | 11596736.67 | 90.99 | G300E | 6032951.77 | 47.34
2551 | Story50 | B41 | 40 MPa RC Beam (60 cm x 40 cm) | Beam | 40MPa | Concrete Rectangular | 400 | 600 | 2400 | 6950 | 1.67 | 4080.73 | G300E | 15508471.74 | 121.69 | G300E | 8782701.1 | 68.91
2552 | Story50 | B42 | 40 MPa RC Beam (60 cm x 40 cm) | Beam | 40MPa | Concrete Rectangular | 400 | 600 | 2400 | 4550 | 1.09 | 2671.56 | G300E | 3729375 | 29.26 | G300E | 4677401.95 | 36.7
2553 | Story50 | B43 | 40 MPa RC Beam (60 cm x 40 cm) | Beam | 40MPa | Concrete Rectangular | 400 | 600 | 2400 | 6950 | 1.67 | 4080.73 | G300E | 6080302.27 | 47.71 | G300E | 1061462.13 | 8.33
2554 | Story50 | B44 | 40 MPa RC Beam (25 cm x 25 cm) | Beam | 40MPa | Concrete Rectangular | 250 | 250 | 625 | 4550 | 0.28 | 695.72 | G300E | 1043575 | 8.19 | G300E | 663975 | 5.21
2555 | Story50 | B45 | 40 MPa RC Beam (25 cm x 25 cm) | Beam | 40MPa | Concrete Rectangular | 250 | 250 | 625 | 4550 | 0.28 | 695.72 | G300E | 1078350 | 8.46 | G300E | 643500 | 5.05
2556 | Story50 | B46 | 40 MPa RC Beam (60 cm x 40 cm) | Beam | 40MPa | Concrete Rectangular | 400 | 600 | 2400 | 6950 | 1.67 | 4080.73 | G300E | 5667093.18 | 44.47 | G300E | 6421943.42 | 50.39
2557 | Story50 | B47 | 40 MPa RC Beam (60 cm x 40 cm) | Beam | 40MPa | Concrete Rectangular | 400 | 600 | 2400 | 4550 | 1.09 | 2671.56 | G300E | 3390075 | 26.6 | G300E | 5041404.55 | 39.56
2558 | Story50 | B48 | 40 MPa RC Beam (60 cm x 40 cm) | Beam | 40MPa | Concrete Rectangular | 400 | 600 | 2400 | 6950 | 1.67 | 4080.73 | G300E | 6369675 | 49.98 | G300E | 9535406.95 | 74.82
2559 | Story50 | B49 | 40 MPa RC Beam (60 cm x 40 cm) | Beam | 40MPa | Concrete Rectangular | 400 | 600 | 2400 | 4550 | 1.09 | 2671.56 | G300E | 4099550 | 32.17 | G300E | 5041404.55 | 39.56
2560 | Story50 | B5 | 40 MPa RC Beam (60 cm x 40 cm) | Beam | 40MPa | Concrete Rectangular | 400 | 600 | 2400 | 4550 | 1.09 | 2671.56 | G300E | 4094350 | 32.13 | G300E | 5041404.55 | 39.56
2561 | Story50 | B50 | 40 MPa RC Beam (60 cm x 40 cm) | Beam | 40MPa | Concrete Rectangular | 400 | 600 | 2400 | 6950 | 1.67 | 4080.73 | G300E | 5613704.55 | 44.05 | G300E | 9299106.32 | 72.96
2562 | Story50 | B51 | 40 MPa RC Beam (60 cm x 40 cm) | Beam | 40MPa | Concrete Rectangular | 400 | 600 | 2400 | 4550 | 1.09 | 2671.56 | G300E | 4100200 | 32.17 | G300E | 5041404.55 | 39.56
2563 | Story50 | B52 | 40 MPa RC Beam (60 cm x 40 cm) | Beam | 40MPa | Concrete Rectangular | 400 | 600 | 2400 | 6950 | 1.67 | 4080.73 | G300E | 6369675 | 49.98 | G300E | 9535406.95 | 74.82
2564 | Story50 | B53 | 40 MPa RC Beam (60 cm x 40 cm) | Beam | 40MPa | Concrete Rectangular | 400 | 600 | 2400 | 4550 | 1.09 | 2671.56 | G300E | 3389100 | 26.59 | G300E | 5041404.55 | 39.56
2565 | Story50 | B54 | 40 MPa RC Beam (60 cm x 40 cm) | Beam | 40MPa | Concrete Rectangular | 400 | 600 | 2400 | 6950 | 1.67 | 4080.73 | G300E | 5666777.27 | 44.46 | G300E | 6421926.36 | 50.39
2566 | Story50 | B55 | 40 MPa RC Beam (25 cm x 25 cm) | Beam | 40MPa | Concrete Rectangular | 250 | 250 | 625 | 4550 | 0.28 | 695.72 | G300E | 1078350 | 8.46 | G300E | 643500 | 5.05
2567 | Story50 | B56 | 40 MPa RC Beam (25 cm x 25 cm) | Beam | 40MPa | Concrete Rectangular | 250 | 250 | 625 | 6950 | 0.43 | 1062.69 | G300E | 1690113.64 | 13.26 | G300E | 1555220.45 | 12.2
2568 | Story50 | B57 | 40 MPa RC Beam (25 cm x 25 cm) | Beam | 40MPa | Concrete Rectangular | 250 | 250 | 625 | 6950 | 0.43 | 1062.69 | G300E | 3419084.09 | 26.83 | G300E | 1367570.45 | 10.73
2569 | Story50 | B58 | 40 MPa RC Beam (25 cm x 25 cm) | Beam | 40MPa | Concrete Rectangular | 250 | 250 | 625 | 6950 | 0.43 | 1062.69 | G300E | 3181836.36 | 24.97 | G300E | 1459500 | 11.45
2570 | Story50 | B59 | 40 MPa RC Beam (25 cm x 25 cm) | Beam | 40MPa | Concrete Rectangular | 250 | 250 | 625 | 6950 | 0.43 | 1062.69 | G300E | 3418768.18 | 26.82 | G300E | 1367570.45 | 10.73
2571 | Story50 | B6 | 40 MPa RC Beam (25 cm x 25 cm) | Beam | 40MPa | Concrete Rectangular | 250 | 250 | 625 | 6950 | 0.43 | 1062.69 | G300E | 3179625 | 24.95 | G300E | 1459500 | 11.45
2572 | Story50 | B60 | 40 MPa RC Beam (25 cm x 25 cm) | Beam | 40MPa | Concrete Rectangular | 250 | 250 | 625 | 6950 | 0.43 | 1062.69 | G300E | 1692956.82 | 13.28 | G300E | 1555220.45 | 12.2
2573 | Story50 | B7 | 40 MPa RC Beam (60 cm x 40 cm) | Beam | 40MPa | Concrete Rectangular | 400 | 600 | 2400 | 4550 | 1.09 | 2671.56 | G300E | 4100525 | 32.17 | G300E | 5041404.55 | 39.56
2574 | Story50 | B8 | 40 MPa RC Beam (25 cm x 25 cm) | Beam | 40MPa | Concrete Rectangular | 250 | 250 | 625 | 6950 | 0.43 | 1062.69 | G300E | 3418768.18 | 26.82 | G300E | 1367570.45 | 10.73
2575 | Story50 | B9 | 40 MPa RC Beam (60 cm x 40 cm) | Beam | 40MPa | Concrete Rectangular | 400 | 600 | 2400 | 4550 | 1.09 | 2671.56 | G300E | 3388775 | 26.59 | G300E | 5041404.55 | 39.56
2576 | Story51 | B1 | 40 MPa RC Beam (25 cm x 25 cm) | Beam | 40MPa | Concrete Rectangular | 250 | 250 | 625 | 4550 | 0.28 | 695.72 | G300E | 1200225 | 9.42 | G300E | 746850 | 5.86
2577 | Story51 | B10 | 40 MPa RC Beam (25 cm x 25 cm) | Beam | 40MPa | Concrete Rectangular | 250 | 250 | 625 | 6950 | 0.43 | 1062.69 | G300E | 3795647.73 | 29.78 | G300E | 887652.42 | 6.96
2578 | Story51 | B11 | 40 MPa RC Beam (25 cm x 25 cm) | Beam | 40MPa | Concrete Rectangular | 250 | 250 | 625 | 4550 | 0.28 | 695.72 | G300E | 1200875 | 9.42 | G300E | 746850 | 5.86
2579 | Story51 | B12 | 40 MPa RC Beam (25 cm x 25 cm) | Beam | 40MPa | Concrete Rectangular | 250 | 250 | 625 | 4550 | 0.28 | 695.72 | G300E | 1039025 | 8.15 | G300E | 649350 | 5.1
2580 | Story51 | B13 | 40 MPa RC Beam (60 cm x 40 cm) | Beam | 40MPa | Concrete Rectangular | 400 | 600 | 2400 | 6950 | 1.67 | 4080.73 | G300E | 6821109.09 | 53.52 | G300E | 1149917.3 | 9.02
2581 | Story51 | B14 | 40 MPa RC Beam (60 cm x 40 cm) | Beam | 40MPa | Concrete Rectangular | 400 | 600 | 2400 | 4550 | 1.09 | 2671.56 | G300E | 3729375 | 29.26 | G300E | 5878601.95 | 46.13
2582 | Story51 | B15 | 40 MPa RC Beam (60 cm x 40 cm) | Beam | 40MPa | Concrete Rectangular | 400 | 600 | 2400 | 6950 | 1.67 | 4080.73 | G300E | 6126109.09 | 48.07 | G300E | 9535406.95 | 74.82
2583 | Story51 | B16 | 40 MPa RC Beam (60 cm x 40 cm) | Beam | 40MPa | Concrete Rectangular | 400 | 600 | 2400 | 4800 | 1.15 | 2818.35 | G300E | 12660160 | 99.34 | G300E | 6705070.08 | 52.61
2584 | Story51 | B17 | 40 MPa RC Beam (60 cm x 40 cm) | Beam | 40MPa | Concrete Rectangular | 400 | 600 | 2400 | 6950 | 1.67 | 4080.73 | G300E | 6005747.73 | 47.12 | G300E | 7428290.15 | 58.29
2585 | Story51 | B18 | 40 MPa RC Beam (60 cm x 40 cm) | Beam | 40MPa | Concrete Rectangular | 400 | 600 | 2400 | 4800 | 1.15 | 2818.35 | G300E | 12620480 | 99.02 | G300E | 6436231.68 | 50.5
2586 | Story51 | B19 | 40 MPa RC Beam (60 cm x 40 cm) | Beam | 40MPa | Concrete Rectangular | 400 | 600 | 2400 | 6950 | 1.67 | 4080.73 | G300E | 6140325 | 48.18 | G300E | 9535406.95 | 74.82
2587 | Story51 | B2 | 40 MPa RC Beam (25 cm x 25 cm) | Beam | 40MPa | Concrete Rectangular | 250 | 250 | 625 | 6950 | 0.43 | 1062.69 | G300E | 3793752.27 | 29.77 | G300E | 887652.42 | 6.96
2588 | Story51 | B20 | 40 MPa RC Beam (60 cm x 40 cm) | Beam | 40MPa | Concrete Rectangular | 400 | 600 | 2400 | 4550 | 1.09 | 2671.56 | G300E | 3729375 | 29.26 | G300E | 5878601.95 | 46.13
2589 | Story51 | B21 | 40 MPa RC Beam (60 cm x 40 cm) | Beam | 40MPa | Concrete Rectangular | 400 | 600 | 2400 | 6950 | 1.67 | 4080.73 | G300E | 6823320.45 | 53.54 | G300E | 1149917.3 | 9.02
2590 | Story51 | B22 | 40 MPa RC Beam (25 cm x 25 cm) | Beam | 40MPa | Concrete Rectangular | 250 | 250 | 625 | 4550 | 0.28 | 695.72 | G300E | 1039025 | 8.15 | G300E | 649350 | 5.1
2591 | Story51 | B23 | 40 MPa RC Beam (25 cm x 25 cm) | Beam | 40MPa | Concrete Rectangular | 250 | 250 | 625 | 4550 | 0.28 | 695.72 | G300E | 1023750 | 8.03 | G300E | 649350 | 5.1
2592 | Story51 | B24 | 40 MPa RC Beam (60 cm x 40 cm) | Beam | 40MPa | Concrete Rectangular | 400 | 600 | 2400 | 6950 | 1.67 | 4080.73 | G300E | 6170652.27 | 48.42 | G300E | 1149917.3 | 9.02
2593 | Story51 | B25 | 40 MPa RC Beam (60 cm x 40 cm) | Beam | 40MPa | Concrete Rectangular | 400 | 600 | 2400 | 4550 | 1.09 | 2671.56 | G300E | 4387500 | 34.43 | G300E | 4004000 | 31.42
2594 | Story51 | B26 | 40 MPa RC Beam (60 cm x 40 cm) | Beam | 40MPa | Concrete Rectangular | 400 | 600 | 2400 | 7200 | 1.73 | 4227.52 | G300E | 16383443.48 | 128.55 | G300E | 9192780.31 | 72.13
2595 | Story51 | B3 | 40 MPa RC Beam (60 cm x 40 cm) | Beam | 40MPa | Concrete Rectangular | 400 | 600 | 2400 | 4550 | 1.09 | 2671.56 | G300E | 3929250 | 30.83 | G300E | 4240604.55 | 33.27
2596 | Story51 | B30 | 40 MPa RC Beam (60 cm x 40 cm) | Beam | 40MPa | Concrete Rectangular | 400 | 600 | 2400 | 6950 | 1.67 | 4080.73 | G300E | 15823336.96 | 124.16 | G300E | 8871991.68 | 69.61
2597 | Story51 | B31 | 40 MPa RC Beam (60 cm x 40 cm) | Beam | 40MPa | Concrete Rectangular | 400 | 600 | 2400 | 4550 | 1.09 | 2671.56 | G300E | 4387500 | 34.43 | G300E | 4004000 | 31.42
2598 | Story51 | B32 | 40 MPa RC Beam (60 cm x 40 cm) | Beam | 40MPa | Concrete Rectangular | 400 | 600 | 2400 | 6950 | 1.67 | 4080.73 | G300E | 6171600 | 48.42 | G300E | 1149917.3 | 9.02
2599 | Story51 | B33 | 40 MPa RC Beam (25 cm x 25 cm) | Beam | 40MPa | Concrete Rectangular | 250 | 250 | 625 | 4550 | 0.28 | 695.72 | G300E | 1023750 | 8.03 | G300E | 649350 | 5.1
2600 | Story51 | B34 | 40 MPa RC Beam (25 cm x 25 cm) | Beam | 40MPa | Concrete Rectangular | 250 | 250 | 625 | 4550 | 0.28 | 695.72 | G300E | 1039025 | 8.15 | G300E | 649350 | 5.1
2601 | Story51 | B35 | 40 MPa RC Beam (60 cm x 40 cm) | Beam | 40MPa | Concrete Rectangular | 400 | 600 | 2400 | 6950 | 1.67 | 4080.73 | G300E | 6171600 | 48.42 | G300E | 1149917.3 | 9.02
2602 | Story51 | B36 | 40 MPa RC Beam (60 cm x 40 cm) | Beam | 40MPa | Concrete Rectangular | 400 | 600 | 2400 | 4550 | 1.09 | 2671.56 | G300E | 3729375 | 29.26 | G300E | 5878601.95 | 46.13
2603 | Story51 | B37 | 40 MPa RC Beam (60 cm x 40 cm) | Beam | 40MPa | Concrete Rectangular | 400 | 600 | 2400 | 7200 | 1.73 | 4227.52 | G300E | 16394086.96 | 128.63 | G300E | 9192001.46 | 72.12
2604 | Story51 | B38 | 40 MPa RC Beam (60 cm x 40 cm) | Beam | 40MPa | Concrete Rectangular | 400 | 600 | 2400 | 4550 | 1.09 | 2671.56 | G300E | 11959220 | 93.84 | G300E | 6094030.97 | 47.82
2605 | Story51 | B4 | 40 MPa RC Beam (25 cm x 25 cm) | Beam | 40MPa | Concrete Rectangular | 250 | 250 | 625 | 6950 | 0.43 | 1062.69 | G300E | 3314860.42 | 26.01 | G300E | 1537108.33 | 12.06
2606 | Story51 | B40 | 40 MPa RC Beam (60 cm x 40 cm) | Beam | 40MPa | Concrete Rectangular | 400 | 600 | 2400 | 4550 | 1.09 | 2671.56 | G300E | 11962860 | 93.87 | G300E | 6094633.39 | 47.82
2607 | Story51 | B41 | 40 MPa RC Beam (60 cm x 40 cm) | Beam | 40MPa | Concrete Rectangular | 400 | 600 | 2400 | 6950 | 1.67 | 4080.73 | G300E | 15824545.65 | 124.17 | G300E | 8871631.49 | 69.61
2608 | Story51 | B42 | 40 MPa RC Beam (60 cm x 40 cm) | Beam | 40MPa | Concrete Rectangular | 400 | 600 | 2400 | 4550 | 1.09 | 2671.56 | G300E | 3729375 | 29.26 | G300E | 5878601.95 | 46.13
2609 | Story51 | B43 | 40 MPa RC Beam (60 cm x 40 cm) | Beam | 40MPa | Concrete Rectangular | 400 | 600 | 2400 | 6950 | 1.67 | 4080.73 | G300E | 6171600 | 48.42 | G300E | 1149917.3 | 9.02
2610 | Story51 | B44 | 40 MPa RC Beam (25 cm x 25 cm) | Beam | 40MPa | Concrete Rectangular | 250 | 250 | 625 | 4550 | 0.28 | 695.72 | G300E | 1039025 | 8.15 | G300E | 649350 | 5.1
2611 | Story51 | B45 | 40 MPa RC Beam (25 cm x 25 cm) | Beam | 40MPa | Concrete Rectangular | 250 | 250 | 625 | 4550 | 0.28 | 695.72 | G300E | 1200875 | 9.42 | G300E | 746850 | 5.86
2612 | Story51 | B46 | 40 MPa RC Beam (60 cm x 40 cm) | Beam | 40MPa | Concrete Rectangular | 400 | 600 | 2400 | 6950 | 1.67 | 4080.73 | G300E | 6823320.45 | 53.54 | G300E | 1149917.3 | 9.02
2613 | Story51 | B47 | 40 MPa RC Beam (60 cm x 40 cm) | Beam | 40MPa | Concrete Rectangular | 400 | 600 | 2400 | 4550 | 1.09 | 2671.56 | G300E | 3932175 | 30.85 | G300E | 4240604.55 | 33.27
2614 | Story51 | B48 | 40 MPa RC Beam (60 cm x 40 cm) | Beam | 40MPa | Concrete Rectangular | 400 | 600 | 2400 | 6950 | 1.67 | 4080.73 | G300E | 6139693.18 | 48.17 | G300E | 9535406.95 | 74.82
2615 | Story51 | B49 | 40 MPa RC Beam (60 cm x 40 cm) | Beam | 40MPa | Concrete Rectangular | 400 | 600 | 2400 | 4550 | 1.09 | 2671.56 | G300E | 3755375 | 29.47 | G300E | 2238604.55 | 17.56
2616 | Story51 | B5 | 40 MPa RC Beam (60 cm x 40 cm) | Beam | 40MPa | Concrete Rectangular | 400 | 600 | 2400 | 4550 | 1.09 | 2671.56 | G300E | 3751475 | 29.44 | G300E | 2238604.55 | 17.56
2617 | Story51 | B50 | 40 MPa RC Beam (60 cm x 40 cm) | Beam | 40MPa | Concrete Rectangular | 400 | 600 | 2400 | 6950 | 1.67 | 4080.73 | G300E | 6004484.09 | 47.11 | G300E | 7420708.34 | 58.23
2618 | Story51 | B51 | 40 MPa RC Beam (60 cm x 40 cm) | Beam | 40MPa | Concrete Rectangular | 400 | 600 | 2400 | 4550 | 1.09 | 2671.56 | G300E | 3756025 | 29.47 | G300E | 2238604.55 | 17.56
2619 | Story51 | B52 | 40 MPa RC Beam (60 cm x 40 cm) | Beam | 40MPa | Concrete Rectangular | 400 | 600 | 2400 | 6950 | 1.67 | 4080.73 | G300E | 6139693.18 | 48.17 | G300E | 9535406.95 | 74.82
2620 | Story51 | B53 | 40 MPa RC Beam (60 cm x 40 cm) | Beam | 40MPa | Concrete Rectangular | 400 | 600 | 2400 | 4550 | 1.09 | 2671.56 | G300E | 3931850 | 30.85 | G300E | 4240604.55 | 33.27
2621 | Story51 | B54 | 40 MPa RC Beam (60 cm x 40 cm) | Beam | 40MPa | Concrete Rectangular | 400 | 600 | 2400 | 6950 | 1.67 | 4080.73 | G300E | 6823320.45 | 53.54 | G300E | 1149917.3 | 9.02
2622 | Story51 | B55 | 40 MPa RC Beam (25 cm x 25 cm) | Beam | 40MPa | Concrete Rectangular | 250 | 250 | 625 | 4550 | 0.28 | 695.72 | G300E | 1200875 | 9.42 | G300E | 746850 | 5.86
2623 | Story51 | B56 | 40 MPa RC Beam (25 cm x 25 cm) | Beam | 40MPa | Concrete Rectangular | 250 | 250 | 625 | 6950 | 0.43 | 1062.69 | G300E | 3795647.73 | 29.78 | G300E | 887652.42 | 6.96
2624 | Story51 | B57 | 40 MPa RC Beam (25 cm x 25 cm) | Beam | 40MPa | Concrete Rectangular | 250 | 250 | 625 | 6950 | 0.43 | 1062.69 | G300E | 3352111.36 | 26.3 | G300E | 1460447.73 | 11.46
2625 | Story51 | B58 | 40 MPa RC Beam (25 cm x 25 cm) | Beam | 40MPa | Concrete Rectangular | 250 | 250 | 625 | 6950 | 0.43 | 1062.69 | G300E | 1479086.36 | 11.61 | G300E | 841581.82 | 6.6
2626 | Story51 | B59 | 40 MPa RC Beam (25 cm x 25 cm) | Beam | 40MPa | Concrete Rectangular | 250 | 250 | 625 | 6950 | 0.43 | 1062.69 | G300E | 3352427.27 | 26.3 | G300E | 1460447.73 | 11.46
2627 | Story51 | B6 | 40 MPa RC Beam (25 cm x 25 cm) | Beam | 40MPa | Concrete Rectangular | 250 | 250 | 625 | 6950 | 0.43 | 1062.69 | G300E | 1478770.45 | 11.6 | G300E | 841581.82 | 6.6
2628 | Story51 | B60 | 40 MPa RC Beam (25 cm x 25 cm) | Beam | 40MPa | Concrete Rectangular | 250 | 250 | 625 | 6950 | 0.43 | 1062.69 | G300E | 3795647.73 | 29.78 | G300E | 887652.42 | 6.96
2629 | Story51 | B7 | 40 MPa RC Beam (60 cm x 40 cm) | Beam | 40MPa | Concrete Rectangular | 400 | 600 | 2400 | 4550 | 1.09 | 2671.56 | G300E | 3755700 | 29.47 | G300E | 2238604.55 | 17.56
2630 | Story51 | B8 | 40 MPa RC Beam (25 cm x 25 cm) | Beam | 40MPa | Concrete Rectangular | 250 | 250 | 625 | 6950 | 0.43 | 1062.69 | G300E | 3352111.36 | 26.3 | G300E | 1460447.73 | 11.46
2631 | Story51 | B9 | 40 MPa RC Beam (60 cm x 40 cm) | Beam | 40MPa | Concrete Rectangular | 400 | 600 | 2400 | 4550 | 1.09 | 2671.56 | G300E | 3931850 | 30.85 | G300E | 4240604.55 | 33.27
2632 | Story52 | B1 | 40 MPa RC Beam (25 cm x 25 cm) | Beam | 40MPa | Concrete Rectangular | 250 | 250 | 625 | 4550 | 0.28 | 695.72 | G300E | 1081925 | 8.49 | G300E | 649350 | 5.1
2633 | Story52 | B10 | 40 MPa RC Beam (25 cm x 25 cm) | Beam | 40MPa | Concrete Rectangular | 250 | 250 | 625 | 6950 | 0.43 | 1062.69 | G300E | 1714754.55 | 13.45 | G300E | 1537213.64 | 12.06
2634 | Story52 | B11 | 40 MPa RC Beam (25 cm x 25 cm) | Beam | 40MPa | Concrete Rectangular | 250 | 250 | 625 | 4550 | 0.28 | 695.72 | G300E | 1081925 | 8.49 | G300E | 649350 | 5.1
2635 | Story52 | B12 | 40 MPa RC Beam (25 cm x 25 cm) | Beam | 40MPa | Concrete Rectangular | 250 | 250 | 625 | 4550 | 0.28 | 695.72 | G300E | 1035775 | 8.13 | G300E | 651300 | 5.11
2636 | Story52 | B13 | 40 MPa RC Beam (60 cm x 40 cm) | Beam | 40MPa | Concrete Rectangular | 400 | 600 | 2400 | 6950 | 1.67 | 4080.73 | G300E | 5484497.73 | 43.03 | G300E | 5254591.73 | 41.23
2637 | Story52 | B14 | 40 MPa RC Beam (60 cm x 40 cm) | Beam | 40MPa | Concrete Rectangular | 400 | 600 | 2400 | 4550 | 1.09 | 2671.56 | G300E | 3510000 | 27.54 | G300E | 4677401.95 | 36.7
2638 | Story52 | B15 | 40 MPa RC Beam (60 cm x 40 cm) | Beam | 40MPa | Concrete Rectangular | 400 | 600 | 2400 | 6950 | 1.67 | 4080.73 | G300E | 6410111.36 | 50.3 | G300E | 9535406.95 | 74.82
2639 | Story52 | B16 | 40 MPa RC Beam (60 cm x 40 cm) | Beam | 40MPa | Concrete Rectangular | 400 | 600 | 2400 | 4800 | 1.15 | 2818.35 | G300E | 12535360 | 98.36 | G300E | 6667407.36 | 52.31
2640 | Story52 | B17 | 40 MPa RC Beam (60 cm x 40 cm) | Beam | 40MPa | Concrete Rectangular | 400 | 600 | 2400 | 6950 | 1.67 | 4080.73 | G300E | 6048711.36 | 47.46 | G300E | 8552929.05 | 67.11
2641 | Story52 | B18 | 40 MPa RC Beam (60 cm x 40 cm) | Beam | 40MPa | Concrete Rectangular | 400 | 600 | 2400 | 4800 | 1.15 | 2818.35 | G300E | 12546880 | 98.45 | G300E | 6388962.56 | 50.13
2642 | Story52 | B19 | 40 MPa RC Beam (60 cm x 40 cm) | Beam | 40MPa | Concrete Rectangular | 400 | 600 | 2400 | 6950 | 1.67 | 4080.73 | G300E | 6424011.36 | 50.41 | G300E | 9535406.95 | 74.82
2643 | Story52 | B2 | 40 MPa RC Beam (25 cm x 25 cm) | Beam | 40MPa | Concrete Rectangular | 250 | 250 | 625 | 6950 | 0.43 | 1062.69 | G300E | 1716334.09 | 13.47 | G300E | 1535950 | 12.05
2644 | Story52 | B20 | 40 MPa RC Beam (60 cm x 40 cm) | Beam | 40MPa | Concrete Rectangular | 400 | 600 | 2400 | 4550 | 1.09 | 2671.56 | G300E | 3510000 | 27.54 | G300E | 4677401.95 | 36.7
2645 | Story52 | B21 | 40 MPa RC Beam (60 cm x 40 cm) | Beam | 40MPa | Concrete Rectangular | 400 | 600 | 2400 | 6950 | 1.67 | 4080.73 | G300E | 5487972.73 | 43.06 | G300E | 5254701.66 | 41.23
2646 | Story52 | B22 | 40 MPa RC Beam (25 cm x 25 cm) | Beam | 40MPa | Concrete Rectangular | 250 | 250 | 625 | 4550 | 0.28 | 695.72 | G300E | 1036100 | 8.13 | G300E | 651300 | 5.11
2647 | Story52 | B23 | 40 MPa RC Beam (25 cm x 25 cm) | Beam | 40MPa | Concrete Rectangular | 250 | 250 | 625 | 4550 | 0.28 | 695.72 | G300E | 1043250 | 8.19 | G300E | 649350 | 5.1
2648 | Story52 | B24 | 40 MPa RC Beam (60 cm x 40 cm) | Beam | 40MPa | Concrete Rectangular | 400 | 600 | 2400 | 6950 | 1.67 | 4080.73 | G300E | 6413902.27 | 50.33 | G300E | 1061462.13 | 8.33
2649 | Story52 | B25 | 40 MPa RC Beam (60 cm x 40 cm) | Beam | 40MPa | Concrete Rectangular | 400 | 600 | 2400 | 4550 | 1.09 | 2671.56 | G300E | 4387500 | 34.43 | G300E | 4004000 | 31.42
2650 | Story52 | B26 | 40 MPa RC Beam (60 cm x 40 cm) | Beam | 40MPa | Concrete Rectangular | 400 | 600 | 2400 | 7200 | 1.73 | 4227.52 | G300E | 16729043.48 | 131.26 | G300E | 9190294.75 | 72.11
2651 | Story52 | B3 | 40 MPa RC Beam (60 cm x 40 cm) | Beam | 40MPa | Concrete Rectangular | 400 | 600 | 2400 | 4550 | 1.09 | 2671.56 | G300E | 3796650 | 29.79 | G300E | 5041404.55 | 39.56
2652 | Story52 | B30 | 40 MPa RC Beam (60 cm x 40 cm) | Beam | 40MPa | Concrete Rectangular | 400 | 600 | 2400 | 6950 | 1.67 | 4080.73 | G300E | 16156030.43 | 126.77 | G300E | 8869427.43 | 69.59
2653 | Story52 | B31 | 40 MPa RC Beam (60 cm x 40 cm) | Beam | 40MPa | Concrete Rectangular | 400 | 600 | 2400 | 4550 | 1.09 | 2671.56 | G300E | 4387500 | 34.43 | G300E | 4004000 | 31.42
2654 | Story52 | B32 | 40 MPa RC Beam (60 cm x 40 cm) | Beam | 40MPa | Concrete Rectangular | 400 | 600 | 2400 | 6950 | 1.67 | 4080.73 | G300E | 6414534.09 | 50.33 | G300E | 1061462.13 | 8.33
2655 | Story52 | B33 | 40 MPa RC Beam (25 cm x 25 cm) | Beam | 40MPa | Concrete Rectangular | 250 | 250 | 625 | 4550 | 0.28 | 695.72 | G300E | 1043250 | 8.19 | G300E | 649350 | 5.1
2656 | Story52 | B34 | 40 MPa RC Beam (25 cm x 25 cm) | Beam | 40MPa | Concrete Rectangular | 250 | 250 | 625 | 4550 | 0.28 | 695.72 | G300E | 1036100 | 8.13 | G300E | 652275 | 5.12
2657 | Story52 | B35 | 40 MPa RC Beam (60 cm x 40 cm) | Beam | 40MPa | Concrete Rectangular | 400 | 600 | 2400 | 6950 | 1.67 | 4080.73 | G300E | 6414534.09 | 50.33 | G300E | 1061462.13 | 8.33
2658 | Story52 | B36 | 40 MPa RC Beam (60 cm x 40 cm) | Beam | 40MPa | Concrete Rectangular | 400 | 600 | 2400 | 4550 | 1.09 | 2671.56 | G300E | 3510000 | 27.54 | G300E | 4677401.95 | 36.7
2659 | Story52 | B37 | 40 MPa RC Beam (60 cm x 40 cm) | Beam | 40MPa | Concrete Rectangular | 400 | 600 | 2400 | 7200 | 1.73 | 4227.52 | G300E | 16739373.91 | 131.34 | G300E | 9189344.97 | 72.1
2660 | Story52 | B38 | 40 MPa RC Beam (60 cm x 40 cm) | Beam | 40MPa | Concrete Rectangular | 400 | 600 | 2400 | 4550 | 1.09 | 2671.56 | G300E | 11889756.67 | 93.29 | G300E | 6050542.68 | 47.47
2661 | Story52 | B4 | 40 MPa RC Beam (25 cm x 25 cm) | Beam | 40MPa | Concrete Rectangular | 250 | 250 | 625 | 6950 | 0.43 | 1062.69 | G300E | 3399129.17 | 26.67 | G300E | 1561699.03 | 12.25
2662 | Story52 | B40 | 40 MPa RC Beam (60 cm x 40 cm) | Beam | 40MPa | Concrete Rectangular | 400 | 600 | 2400 | 4550 | 1.09 | 2671.56 | G300E | 11893396.67 | 93.32 | G300E | 6051123.26 | 47.48
2663 | Story52 | B41 | 40 MPa RC Beam (60 cm x 40 cm) | Beam | 40MPa | Concrete Rectangular | 400 | 600 | 2400 | 6950 | 1.67 | 4080.73 | G300E | 16157843.48 | 126.78 | G300E | 8869070.87 | 69.59
2664 | Story52 | B42 | 40 MPa RC Beam (60 cm x 40 cm) | Beam | 40MPa | Concrete Rectangular | 400 | 600 | 2400 | 4550 | 1.09 | 2671.56 | G300E | 3510000 | 27.54 | G300E | 4677401.95 | 36.7
2665 | Story52 | B43 | 40 MPa RC Beam (60 cm x 40 cm) | Beam | 40MPa | Concrete Rectangular | 400 | 600 | 2400 | 6950 | 1.67 | 4080.73 | G300E | 6414534.09 | 50.33 | G300E | 1061462.13 | 8.33
2666 | Story52 | B44 | 40 MPa RC Beam (25 cm x 25 cm) | Beam | 40MPa | Concrete Rectangular | 250 | 250 | 625 | 4550 | 0.28 | 695.72 | G300E | 1035775 | 8.13 | G300E | 651300 | 5.11
2667 | Story52 | B45 | 40 MPa RC Beam (25 cm x 25 cm) | Beam | 40MPa | Concrete Rectangular | 250 | 250 | 625 | 4550 | 0.28 | 695.72 | G300E | 1081925 | 8.49 | G300E | 649350 | 5.1
2668 | Story52 | B46 | 40 MPa RC Beam (60 cm x 40 cm) | Beam | 40MPa | Concrete Rectangular | 400 | 600 | 2400 | 6950 | 1.67 | 4080.73 | G300E | 5488288.64 | 43.06 | G300E | 5254728.2 | 41.23
2669 | Story52 | B47 | 40 MPa RC Beam (60 cm x 40 cm) | Beam | 40MPa | Concrete Rectangular | 400 | 600 | 2400 | 4550 | 1.09 | 2671.56 | G300E | 3799900 | 29.82 | G300E | 5041404.55 | 39.56
2670 | Story52 | B48 | 40 MPa RC Beam (60 cm x 40 cm) | Beam | 40MPa | Concrete Rectangular | 400 | 600 | 2400 | 6950 | 1.67 | 4080.73 | G300E | 6423063.64 | 50.4 | G300E | 9535406.95 | 74.82
2671 | Story52 | B49 | 40 MPa RC Beam (60 cm x 40 cm) | Beam | 40MPa | Concrete Rectangular | 400 | 600 | 2400 | 4550 | 1.09 | 2671.56 | G300E | 4241250 | 33.28 | G300E | 5041404.55 | 39.56
2672 | Story52 | B5 | 40 MPa RC Beam (60 cm x 40 cm) | Beam | 40MPa | Concrete Rectangular | 400 | 600 | 2400 | 4550 | 1.09 | 2671.56 | G300E | 4236375 | 33.24 | G300E | 5041404.55 | 39.56
2673 | Story52 | B50 | 40 MPa RC Beam (60 cm x 40 cm) | Beam | 40MPa | Concrete Rectangular | 400 | 600 | 2400 | 6950 | 1.67 | 4080.73 | G300E | 6047447.73 | 47.45 | G300E | 8366541.42 | 65.65
2674 | Story52 | B51 | 40 MPa RC Beam (60 cm x 40 cm) | Beam | 40MPa | Concrete Rectangular | 400 | 600 | 2400 | 4550 | 1.09 | 2671.56 | G300E | 4241900 | 33.28 | G300E | 5041404.55 | 39.56
2675 | Story52 | B52 | 40 MPa RC Beam (60 cm x 40 cm) | Beam | 40MPa | Concrete Rectangular | 400 | 600 | 2400 | 6950 | 1.67 | 4080.73 | G300E | 6423063.64 | 50.4 | G300E | 9535406.95 | 74.82
2676 | Story52 | B53 | 40 MPa RC Beam (60 cm x 40 cm) | Beam | 40MPa | Concrete Rectangular | 400 | 600 | 2400 | 4550 | 1.09 | 2671.56 | G300E | 3798925 | 29.81 | G300E | 5041404.55 | 39.56
2677 | Story52 | B54 | 40 MPa RC Beam (60 cm x 40 cm) | Beam | 40MPa | Concrete Rectangular | 400 | 600 | 2400 | 6950 | 1.67 | 4080.73 | G300E | 5487972.73 | 43.06 | G300E | 5254716.83 | 41.23
2678 | Story52 | B55 | 40 MPa RC Beam (25 cm x 25 cm) | Beam | 40MPa | Concrete Rectangular | 250 | 250 | 625 | 4550 | 0.28 | 695.72 | G300E | 1081925 | 8.49 | G300E | 649350 | 5.1
2679 | Story52 | B56 | 40 MPa RC Beam (25 cm x 25 cm) | Beam | 40MPa | Concrete Rectangular | 250 | 250 | 625 | 6950 | 0.43 | 1062.69 | G300E | 1716018.18 | 13.46 | G300E | 1537213.64 | 12.06
2680 | Story52 | B57 | 40 MPa RC Beam (25 cm x 25 cm) | Beam | 40MPa | Concrete Rectangular | 250 | 250 | 625 | 6950 | 0.43 | 1062.69 | G300E | 3415925 | 26.8 | G300E | 1145802.27 | 8.99
2681 | Story52 | B58 | 40 MPa RC Beam (25 cm x 25 cm) | Beam | 40MPa | Concrete Rectangular | 250 | 250 | 625 | 6950 | 0.43 | 1062.69 | G300E | 3226063.64 | 25.31 | G300E | 1467081.82 | 11.51
2682 | Story52 | B59 | 40 MPa RC Beam (25 cm x 25 cm) | Beam | 40MPa | Concrete Rectangular | 250 | 250 | 625 | 6950 | 0.43 | 1062.69 | G300E | 3415925 | 26.8 | G300E | 1145802.27 | 8.99
2683 | Story52 | B6 | 40 MPa RC Beam (25 cm x 25 cm) | Beam | 40MPa | Concrete Rectangular | 250 | 250 | 625 | 6950 | 0.43 | 1062.69 | G300E | 3222904.55 | 25.29 | G300E | 1467081.82 | 11.51
2684 | Story52 | B60 | 40 MPa RC Beam (25 cm x 25 cm) | Beam | 40MPa | Concrete Rectangular | 250 | 250 | 625 | 6950 | 0.43 | 1062.69 | G300E | 1714438.64 | 13.45 | G300E | 1537213.64 | 12.06
2685 | Story52 | B7 | 40 MPa RC Beam (60 cm x 40 cm) | Beam | 40MPa | Concrete Rectangular | 400 | 600 | 2400 | 4550 | 1.09 | 2671.56 | G300E | 4242550 | 33.29 | G300E | 5041404.55 | 39.56
2686 | Story52 | B8 | 40 MPa RC Beam (25 cm x 25 cm) | Beam | 40MPa | Concrete Rectangular | 250 | 250 | 625 | 6950 | 0.43 | 1062.69 | G300E | 3416240.91 | 26.81 | G300E | 1145802.27 | 8.99
2687 | Story52 | B9 | 40 MPa RC Beam (60 cm x 40 cm) | Beam | 40MPa | Concrete Rectangular | 400 | 600 | 2400 | 4550 | 1.09 | 2671.56 | G300E | 3798925 | 29.81 | G300E | 5041404.55 | 39.56
2688 | Story53 | B1 | 40 MPa RC Beam (25 cm x 25 cm) | Beam | 40MPa | Concrete Rectangular | 250 | 250 | 625 | 4562.5 | 0.29 | 697.63 | G300E | 1216232.14 | 9.54 | G300E | 715660.71 | 5.62
2689 | Story53 | B10 | 40 MPa RC Beam (25 cm x 25 cm) | Beam | 40MPa | Concrete Rectangular | 250 | 250 | 625 | 6962.5 | 0.44 | 1064.6 | G300E | 3718607.95 | 29.18 | G300E | 701551.79 | 5.5
2690 | Story53 | B11 | 40 MPa RC Beam (25 cm x 25 cm) | Beam | 40MPa | Concrete Rectangular | 250 | 250 | 625 | 4562.5 | 0.29 | 697.63 | G300E | 1216232.14 | 9.54 | G300E | 715660.71 | 5.62
2691 | Story53 | B12 | 40 MPa RC Beam (25 cm x 25 cm) | Beam | 40MPa | Concrete Rectangular | 250 | 250 | 625 | 4562.5 | 0.29 | 697.63 | G300E | 1041879.46 | 8.17 | G300E | 675575.89 | 5.3
2692 | Story53 | B13 | 40 MPa RC Beam (60 cm x 40 cm) | Beam | 40MPa | Concrete Rectangular | 400 | 600 | 2400 | 6962.5 | 1.67 | 4088.07 | G300E | 6824515.91 | 53.55 | G300E | 1151985.5 | 9.04
2693 | Story53 | B14 | 40 MPa RC Beam (60 cm x 40 cm) | Beam | 40MPa | Concrete Rectangular | 400 | 600 | 2400 | 4562.5 | 1.1 | 2678.9 | G300E | 3079687.5 | 24.16 | G300E | 4690251.96 | 36.8
2694 | Story53 | B15 | 40 MPa RC Beam (60 cm x 40 cm) | Beam | 40MPa | Concrete Rectangular | 400 | 600 | 2400 | 6962.5 | 1.67 | 4088.07 | G300E | 6348850.57 | 49.82 | G300E | 8382856.96 | 65.78
2695 | Story53 | B16 | 40 MPa RC Beam (60 cm x 40 cm) | Beam | 40MPa | Concrete Rectangular | 400 | 600 | 2400 | 4800 | 1.15 | 2818.35 | G300E | 12728320 | 99.87 | G300E | 6694536.96 | 52.53
2696 | Story53 | B17 | 40 MPa RC Beam (60 cm x 40 cm) | Beam | 40MPa | Concrete Rectangular | 400 | 600 | 2400 | 6962.5 | 1.67 | 4088.07 | G300E | 5632346.02 | 44.19 | G300E | 8946818.83 | 70.2
2697 | Story53 | B18 | 40 MPa RC Beam (60 cm x 40 cm) | Beam | 40MPa | Concrete Rectangular | 400 | 600 | 2400 | 4800 | 1.15 | 2818.35 | G300E | 12747200 | 100.02 | G300E | 6419652.48 | 50.37
2698 | Story53 | B19 | 40 MPa RC Beam (60 cm x 40 cm) | Beam | 40MPa | Concrete Rectangular | 400 | 600 | 2400 | 6962.5 | 1.67 | 4088.07 | G300E | 6372269.89 | 50 | G300E | 8382856.96 | 65.78
2699 | Story53 | B2 | 40 MPa RC Beam (25 cm x 25 cm) | Beam | 40MPa | Concrete Rectangular | 250 | 250 | 625 | 6962.5 | 0.44 | 1064.6 | G300E | 3717342.05 | 29.17 | G300E | 701551.79 | 5.5
2700 | Story53 | B20 | 40 MPa RC Beam (60 cm x 40 cm) | Beam | 40MPa | Concrete Rectangular | 400 | 600 | 2400 | 4562.5 | 1.1 | 2678.9 | G300E | 3079687.5 | 24.16 | G300E | 4690251.96 | 36.8
2701 | Story53 | B21 | 40 MPa RC Beam (60 cm x 40 cm) | Beam | 40MPa | Concrete Rectangular | 400 | 600 | 2400 | 6962.5 | 1.67 | 4088.07 | G300E | 6826098.3 | 53.56 | G300E | 1151985.5 | 9.04
2702 | Story53 | B22 | 40 MPa RC Beam (25 cm x 25 cm) | Beam | 40MPa | Concrete Rectangular | 250 | 250 | 625 | 4562.5 | 0.29 | 697.63 | G300E | 1041879.46 | 8.17 | G300E | 675575.89 | 5.3
2703 | Story53 | B23 | 40 MPa RC Beam (25 cm x 25 cm) | Beam | 40MPa | Concrete Rectangular | 250 | 250 | 625 | 4562.5 | 0.29 | 697.63 | G300E | 982892.86 | 7.71 | G300E | 651133.93 | 5.11
2704 | Story53 | B24 | 40 MPa RC Beam (60 cm x 40 cm) | Beam | 40MPa | Concrete Rectangular | 400 | 600 | 2400 | 6962.5 | 1.67 | 4088.07 | G300E | 6804894.32 | 53.39 | G300E | 2436173.69 | 19.12
2705 | Story53 | B25 | 40 MPa RC Beam (60 cm x 40 cm) | Beam | 40MPa | Concrete Rectangular | 400 | 600 | 2400 | 4562.5 | 1.1 | 2678.9 | G300E | 4399553.57 | 34.52 | G300E | 3613500 | 28.35
2706 | Story53 | B26 | 40 MPa RC Beam (60 cm x 40 cm) | Beam | 40MPa | Concrete Rectangular | 400 | 600 | 2400 | 7200 | 1.73 | 4227.52 | G300E | 16997947.83 | 133.37 | G300E | 9194848.28 | 72.15
2707 | Story53 | B3 | 40 MPa RC Beam (60 cm x 40 cm) | Beam | 40MPa | Concrete Rectangular | 400 | 600 | 2400 | 4562.5 | 1.1 | 2678.9 | G300E | 4079200.89 | 32.01 | G300E | 5070314.72 | 39.78
2708 | Story53 | B30 | 40 MPa RC Beam (60 cm x 40 cm) | Beam | 40MPa | Concrete Rectangular | 400 | 600 | 2400 | 6962.5 | 1.67 | 4088.07 | G300E | 16447846.74 | 129.06 | G300E | 8888635.67 | 69.74
2709 | Story53 | B31 | 40 MPa RC Beam (60 cm x 40 cm) | Beam | 40MPa | Concrete Rectangular | 400 | 600 | 2400 | 4562.5 | 1.1 | 2678.9 | G300E | 4399553.57 | 34.52 | G300E | 3212000 | 25.2
2710 | Story53 | B32 | 40 MPa RC Beam (60 cm x 40 cm) | Beam | 40MPa | Concrete Rectangular | 400 | 600 | 2400 | 6962.5 | 1.67 | 4088.07 | G300E | 6805210.8 | 53.4 | G300E | 2436224.96 | 19.12
2711 | Story53 | B33 | 40 MPa RC Beam (25 cm x 25 cm) | Beam | 40MPa | Concrete Rectangular | 250 | 250 | 625 | 4562.5 | 0.29 | 697.63 | G300E | 982892.86 | 7.71 | G300E | 651133.93 | 5.11
2712 | Story53 | B34 | 40 MPa RC Beam (25 cm x 25 cm) | Beam | 40MPa | Concrete Rectangular | 250 | 250 | 625 | 4562.5 | 0.29 | 697.63 | G300E | 1041879.46 | 8.17 | G300E | 675575.89 | 5.3
2713 | Story53 | B35 | 40 MPa RC Beam (60 cm x 40 cm) | Beam | 40MPa | Concrete Rectangular | 400 | 600 | 2400 | 6962.5 | 1.67 | 4088.07 | G300E | 6805527.27 | 53.4 | G300E | 2436240.15 | 19.12
2714 | Story53 | B36 | 40 MPa RC Beam (60 cm x 40 cm) | Beam | 40MPa | Concrete Rectangular | 400 | 600 | 2400 | 4562.5 | 1.1 | 2678.9 | G300E | 3079687.5 | 24.16 | G300E | 4690251.96 | 36.8
2715 | Story53 | B37 | 40 MPa RC Beam (60 cm x 40 cm) | Beam | 40MPa | Concrete Rectangular | 400 | 600 | 2400 | 7200 | 1.73 | 4227.52 | G300E | 17009217.39 | 133.46 | G300E | 9192732.73 | 72.13
2716 | Story53 | B38 | 40 MPa RC Beam (60 cm x 40 cm) | Beam | 40MPa | Concrete Rectangular | 400 | 600 | 2400 | 4562.5 | 1.1 | 2678.9 | G300E | 12112829.17 | 95.04 | G300E | 6096119.28 | 47.83
2717 | Story53 | B4 | 40 MPa RC Beam (25 cm x 25 cm) | Beam | 40MPa | Concrete Rectangular | 250 | 250 | 625 | 6962.5 | 0.44 | 1064.6 | G300E | 1831694.5 | 14.37 | G300E | 774794.66 | 6.08
2718 | Story53 | B40 | 40 MPa RC Beam (60 cm x 40 cm) | Beam | 40MPa | Concrete Rectangular | 400 | 600 | 2400 | 4562.5 | 1.1 | 2678.9 | G300E | 12115870.83 | 95.07 | G300E | 6096759.86 | 47.84
2719 | Story53 | B41 | 40 MPa RC Beam (60 cm x 40 cm) | Beam | 40MPa | Concrete Rectangular | 400 | 600 | 2400 | 6962.5 | 1.67 | 4088.07 | G300E | 16448149.46 | 129.06 | G300E | 8888309.34 | 69.74
2720 | Story53 | B42 | 40 MPa RC Beam (60 cm x 40 cm) | Beam | 40MPa | Concrete Rectangular | 400 | 600 | 2400 | 4562.5 | 1.1 | 2678.9 | G300E | 3079687.5 | 24.16 | G300E | 4690251.96 | 36.8
2721 | Story53 | B43 | 40 MPa RC Beam (60 cm x 40 cm) | Beam | 40MPa | Concrete Rectangular | 400 | 600 | 2400 | 6962.5 | 1.67 | 4088.07 | G300E | 6805527.27 | 53.4 | G300E | 2436240.15 | 19.12
2722 | Story53 | B44 | 40 MPa RC Beam (25 cm x 25 cm) | Beam | 40MPa | Concrete Rectangular | 250 | 250 | 625 | 4562.5 | 0.29 | 697.63 | G300E | 1041879.46 | 8.17 | G300E | 675575.89 | 5.3
2723 | Story53 | B45 | 40 MPa RC Beam (25 cm x 25 cm) | Beam | 40MPa | Concrete Rectangular | 250 | 250 | 625 | 4562.5 | 0.29 | 697.63 | G300E | 1216232.14 | 9.54 | G300E | 716638.39 | 5.62
2724 | Story53 | B46 | 40 MPa RC Beam (60 cm x 40 cm) | Beam | 40MPa | Concrete Rectangular | 400 | 600 | 2400 | 6962.5 | 1.67 | 4088.07 | G300E | 6825465.34 | 53.56 | G300E | 1151985.5 | 9.04
2725 | Story53 | B47 | 40 MPa RC Beam (60 cm x 40 cm) | Beam | 40MPa | Concrete Rectangular | 400 | 600 | 2400 | 4562.5 | 1.1 | 2678.9 | G300E | 4085066.96 | 32.05 | G300E | 5069292.07 | 39.78
2726 | Story53 | B48 | 40 MPa RC Beam (60 cm x 40 cm) | Beam | 40MPa | Concrete Rectangular | 400 | 600 | 2400 | 6962.5 | 1.67 | 4088.07 | G300E | 6370054.55 | 49.98 | G300E | 8382856.96 | 65.78
2727 | Story53 | B49 | 40 MPa RC Beam (60 cm x 40 cm) | Beam | 40MPa | Concrete Rectangular | 400 | 600 | 2400 | 4562.5 | 1.1 | 2678.9 | G300E | 3809361.61 | 29.89 | G300E | 6259754.56 | 49.12
2728 | Story53 | B5 | 40 MPa RC Beam (60 cm x 40 cm) | Beam | 40MPa | Concrete Rectangular | 400 | 600 | 2400 | 4562.5 | 1.1 | 2678.9 | G300E | 3794370.54 | 29.77 | G300E | 6259754.56 | 49.12
2729 | Story53 | B50 | 40 MPa RC Beam (60 cm x 40 cm) | Beam | 40MPa | Concrete Rectangular | 400 | 600 | 2400 | 6962.5 | 1.67 | 4088.07 | G300E | 5631713.07 | 44.19 | G300E | 9327224.51 | 73.18
2730 | Story53 | B51 | 40 MPa RC Beam (60 cm x 40 cm) | Beam | 40MPa | Concrete Rectangular | 400 | 600 | 2400 | 4562.5 | 1.1 | 2678.9 | G300E | 3809687.5 | 29.89 | G300E | 6259754.56 | 49.12
2731 | Story53 | B52 | 40 MPa RC Beam (60 cm x 40 cm) | Beam | 40MPa | Concrete Rectangular | 400 | 600 | 2400 | 6962.5 | 1.67 | 4088.07 | G300E | 6369738.07 | 49.98 | G300E | 8382856.96 | 65.78
2732 | Story53 | B53 | 40 MPa RC Beam (60 cm x 40 cm) | Beam | 40MPa | Concrete Rectangular | 400 | 600 | 2400 | 4562.5 | 1.1 | 2678.9 | G300E | 4084741.07 | 32.05 | G300E | 5069223.63 | 39.78
2733 | Story53 | B54 | 40 MPa RC Beam (60 cm x 40 cm) | Beam | 40MPa | Concrete Rectangular | 400 | 600 | 2400 | 6962.5 | 1.67 | 4088.07 | G300E | 6825781.82 | 53.56 | G300E | 1151985.5 | 9.04
2734 | Story53 | B55 | 40 MPa RC Beam (25 cm x 25 cm) | Beam | 40MPa | Concrete Rectangular | 250 | 250 | 625 | 4562.5 | 0.29 | 697.63 | G300E | 1216232.14 | 9.54 | G300E | 715660.71 | 5.62
2735 | Story53 | B56 | 40 MPa RC Beam (25 cm x 25 cm) | Beam | 40MPa | Concrete Rectangular | 250 | 250 | 625 | 6962.5 | 0.44 | 1064.6 | G300E | 3718607.95 | 29.18 | G300E | 701551.79 | 5.5
2736 | Story53 | B57 | 40 MPa RC Beam (25 cm x 25 cm) | Beam | 40MPa | Concrete Rectangular | 250 | 250 | 625 | 6962.5 | 0.44 | 1064.6 | G300E | 1546307.95 | 12.13 | G300E | 823473.86 | 6.46
2737 | Story53 | B58 | 40 MPa RC Beam (25 cm x 25 cm) | Beam | 40MPa | Concrete Rectangular | 250 | 250 | 625 | 6962.5 | 0.44 | 1064.6 | G300E | 3324910.23 | 26.09 | G300E | 1475417.05 | 11.58
2738 | Story53 | B59 | 40 MPa RC Beam (25 cm x 25 cm) | Beam | 40MPa | Concrete Rectangular | 250 | 250 | 625 | 6962.5 | 0.44 | 1064.6 | G300E | 1612135.23 | 12.65 | G300E | 823473.86 | 6.46
2739 | Story53 | B6 | 40 MPa RC Beam (25 cm x 25 cm) | Beam | 40MPa | Concrete Rectangular | 250 | 250 | 625 | 6962.5 | 0.44 | 1064.6 | G300E | 3324593.75 | 26.09 | G300E | 1475417.05 | 11.58
2740 | Story53 | B60 | 40 MPa RC Beam (25 cm x 25 cm) | Beam | 40MPa | Concrete Rectangular | 250 | 250 | 625 | 6962.5 | 0.44 | 1064.6 | G300E | 3718607.95 | 29.18 | G300E | 701551.79 | 5.5
2741 | Story53 | B7 | 40 MPa RC Beam (60 cm x 40 cm) | Beam | 40MPa | Concrete Rectangular | 400 | 600 | 2400 | 4562.5 | 1.1 | 2678.9 | G300E | 3809035.71 | 29.89 | G300E | 6259754.56 | 49.12
2742 | Story53 | B8 | 40 MPa RC Beam (25 cm x 25 cm) | Beam | 40MPa | Concrete Rectangular | 250 | 250 | 625 | 6962.5 | 0.44 | 1064.6 | G300E | 1612135.23 | 12.65 | G300E | 823473.86 | 6.46
2743 | Story53 | B9 | 40 MPa RC Beam (60 cm x 40 cm) | Beam | 40MPa | Concrete Rectangular | 400 | 600 | 2400 | 4562.5 | 1.1 | 2678.9 | G300E | 4083437.5 | 32.04 | G300E | 5069209.95 | 39.77
2744 | Story54 | B1 | 40 MPa RC Beam (25 cm x 25 cm) | Beam | 40MPa | Concrete Rectangular | 250 | 250 | 625 | 4562.5 | 0.29 | 697.63 | G300E | 1210691.96 | 9.5 | G300E | 722504.46 | 5.67
2745 | Story54 | B10 | 40 MPa RC Beam (25 cm x 25 cm) | Beam | 40MPa | Concrete Rectangular | 250 | 250 | 625 | 6962.5 | 0.44 | 1064.6 | G300E | 3830324.43 | 30.05 | G300E | 678475.05 | 5.32
2746 | Story54 | B11 | 40 MPa RC Beam (25 cm x 25 cm) | Beam | 40MPa | Concrete Rectangular | 250 | 250 | 625 | 4562.5 | 0.29 | 697.63 | G300E | 1210691.96 | 9.5 | G300E | 722504.46 | 5.67
2747 | Story54 | B12 | 40 MPa RC Beam (25 cm x 25 cm) | Beam | 40MPa | Concrete Rectangular | 250 | 250 | 625 | 4562.5 | 0.29 | 697.63 | G300E | 1035035.71 | 8.12 | G300E | 663843.75 | 5.21
2748 | Story54 | B13 | 40 MPa RC Beam (60 cm x 40 cm) | Beam | 40MPa | Concrete Rectangular | 400 | 600 | 2400 | 6962.5 | 1.67 | 4088.07 | G300E | 6905850.57 | 54.19 | G300E | 1151985.5 | 9.04
2749 | Story54 | B14 | 40 MPa RC Beam (60 cm x 40 cm) | Beam | 40MPa | Concrete Rectangular | 400 | 600 | 2400 | 4562.5 | 1.1 | 2678.9 | G300E | 3079687.5 | 24.16 | G300E | 5894751.96 | 46.25
2750 | Story54 | B15 | 40 MPa RC Beam (60 cm x 40 cm) | Beam | 40MPa | Concrete Rectangular | 400 | 600 | 2400 | 6962.5 | 1.67 | 4088.07 | G300E | 6375434.66 | 50.02 | G300E | 8382856.96 | 65.78
2751 | Story54 | B16 | 40 MPa RC Beam (60 cm x 40 cm) | Beam | 40MPa | Concrete Rectangular | 400 | 600 | 2400 | 4800 | 1.15 | 2818.35 | G300E | 13036160 | 102.29 | G300E | 6734718.72 | 52.84
2752 | Story54 | B17 | 40 MPa RC Beam (60 cm x 40 cm) | Beam | 40MPa | Concrete Rectangular | 400 | 600 | 2400 | 6962.5 | 1.67 | 4088.07 | G300E | 6269414.77 | 49.19 | G300E | 8841114.79 | 69.37
2753 | Story54 | B18 | 40 MPa RC Beam (60 cm x 40 cm) | Beam | 40MPa | Concrete Rectangular | 400 | 600 | 2400 | 4800 | 1.15 | 2818.35 | G300E | 13046080 | 102.36 | G300E | 6463340.16 | 50.71
2754 | Story54 | B19 | 40 MPa RC Beam (60 cm x 40 cm) | Beam | 40MPa | Concrete Rectangular | 400 | 600 | 2400 | 6962.5 | 1.67 | 4088.07 | G300E | 6398853.98 | 50.21 | G300E | 8382856.96 | 65.78
2755 | Story54 | B2 | 40 MPa RC Beam (25 cm x 25 cm) | Beam | 40MPa | Concrete Rectangular | 250 | 250 | 625 | 6962.5 | 0.44 | 1064.6 | G300E | 3829691.48 | 30.05 | G300E | 678475.05 | 5.32
2756 | Story54 | B20 | 40 MPa RC Beam (60 cm x 40 cm) | Beam | 40MPa | Concrete Rectangular | 400 | 600 | 2400 | 4562.5 | 1.1 | 2678.9 | G300E | 3079687.5 | 24.16 | G300E | 5894751.96 | 46.25
2757 | Story54 | B21 | 40 MPa RC Beam (60 cm x 40 cm) | Beam | 40MPa | Concrete Rectangular | 400 | 600 | 2400 | 6962.5 | 1.67 | 4088.07 | G300E | 6906483.52 | 54.19 | G300E | 1151985.5 | 9.04
2758 | Story54 | B22 | 40 MPa RC Beam (25 cm x 25 cm) | Beam | 40MPa | Concrete Rectangular | 250 | 250 | 625 | 4562.5 | 0.29 | 697.63 | G300E | 1035035.71 | 8.12 | G300E | 663843.75 | 5.21
2759 | Story54 | B23 | 40 MPa RC Beam (25 cm x 25 cm) | Beam | 40MPa | Concrete Rectangular | 250 | 250 | 625 | 4562.5 | 0.29 | 697.63 | G300E | 1012875 | 7.95 | G300E | 655044.64 | 5.14
2760 | Story54 | B24 | 40 MPa RC Beam (60 cm x 40 cm) | Beam | 40MPa | Concrete Rectangular | 400 | 600 | 2400 | 6962.5 | 1.67 | 4088.07 | G300E | 6813755.68 | 53.46 | G300E | 1264491.27 | 9.92
2761 | Story54 | B25 | 40 MPa RC Beam (60 cm x 40 cm) | Beam | 40MPa | Concrete Rectangular | 400 | 600 | 2400 | 4562.5 | 1.1 | 2678.9 | G300E | 4839508.93 | 37.97 | G300E | 3212000 | 25.2
2762 | Story54 | B26 | 40 MPa RC Beam (60 cm x 40 cm) | Beam | 40MPa | Concrete Rectangular | 400 | 600 | 2400 | 7200 | 1.73 | 4227.52 | G300E | 17339791.3 | 136.05 | G300E | 9288811.41 | 72.88
2763 | Story54 | B3 | 40 MPa RC Beam (60 cm x 40 cm) | Beam | 40MPa | Concrete Rectangular | 400 | 600 | 2400 | 4562.5 | 1.1 | 2678.9 | G300E | 4091258.93 | 32.1 | G300E | 3464580.65 | 27.18
2764 | Story54 | B30 | 40 MPa RC Beam (60 cm x 40 cm) | Beam | 40MPa | Concrete Rectangular | 400 | 600 | 2400 | 6962.5 | 1.67 | 4088.07 | G300E | 16777808.7 | 131.64 | G300E | 8894786.88 | 69.79
2765 | Story54 | B31 | 40 MPa RC Beam (60 cm x 40 cm) | Beam | 40MPa | Concrete Rectangular | 400 | 600 | 2400 | 4562.5 | 1.1 | 2678.9 | G300E | 4839508.93 | 37.97 | G300E | 3212000 | 25.2
2766 | Story54 | B32 | 40 MPa RC Beam (60 cm x 40 cm) | Beam | 40MPa | Concrete Rectangular | 400 | 600 | 2400 | 6962.5 | 1.67 | 4088.07 | G300E | 6814072.16 | 53.47 | G300E | 1264544.44 | 9.92
2767 | Story54 | B33 | 40 MPa RC Beam (25 cm x 25 cm) | Beam | 40MPa | Concrete Rectangular | 250 | 250 | 625 | 4562.5 | 0.29 | 697.63 | G300E | 1012875 | 7.95 | G300E | 655044.64 | 5.14
2768 | Story54 | B34 | 40 MPa RC Beam (25 cm x 25 cm) | Beam | 40MPa | Concrete Rectangular | 250 | 250 | 625 | 4562.5 | 0.29 | 697.63 | G300E | 1035361.61 | 8.12 | G300E | 663843.75 | 5.21
2769 | Story54 | B35 | 40 MPa RC Beam (60 cm x 40 cm) | Beam | 40MPa | Concrete Rectangular | 400 | 600 | 2400 | 6962.5 | 1.67 | 4088.07 | G300E | 6814072.16 | 53.47 | G300E | 1264555.83 | 9.92
2770 | Story54 | B36 | 40 MPa RC Beam (60 cm x 40 cm) | Beam | 40MPa | Concrete Rectangular | 400 | 600 | 2400 | 4562.5 | 1.1 | 2678.9 | G300E | 3079687.5 | 24.16 | G300E | 5894751.96 | 46.25
2771 | Story54 | B37 | 40 MPa RC Beam (60 cm x 40 cm) | Beam | 40MPa | Concrete Rectangular | 400 | 600 | 2400 | 7200 | 1.73 | 4227.52 | G300E | 17352000 | 136.15 | G300E | 9199084.38 | 72.18
2772 | Story54 | B38 | 40 MPa RC Beam (60 cm x 40 cm) | Beam | 40MPa | Concrete Rectangular | 400 | 600 | 2400 | 4562.5 | 1.1 | 2678.9 | G300E | 12396008.33 | 97.26 | G300E | 6136390.34 | 48.15
2773 | Story54 | B4 | 40 MPa RC Beam (25 cm x 25 cm) | Beam | 40MPa | Concrete Rectangular | 250 | 250 | 625 | 6962.5 | 0.44 | 1064.6 | G300E | 1815263 | 14.24 | G300E | 741924 | 5.82
2774 | Story54 | B40 | 40 MPa RC Beam (60 cm x 40 cm) | Beam | 40MPa | Concrete Rectangular | 400 | 600 | 2400 | 4562.5 | 1.1 | 2678.9 | G300E | 12400875 | 97.3 | G300E | 6138353.43 | 48.16
2775 | Story54 | B41 | 40 MPa RC Beam (60 cm x 40 cm) | Beam | 40MPa | Concrete Rectangular | 400 | 600 | 2400 | 6962.5 | 1.67 | 4088.07 | G300E | 16779625 | 131.66 | G300E | 8895687.77 | 69.8
2776 | Story54 | B42 | 40 MPa RC Beam (60 cm x 40 cm) | Beam | 40MPa | Concrete Rectangular | 400 | 600 | 2400 | 4562.5 | 1.1 | 2678.9 | G300E | 3079687.5 | 24.16 | G300E | 5894751.96 | 46.25
2777 | Story54 | B43 | 40 MPa RC Beam (60 cm x 40 cm) | Beam | 40MPa | Concrete Rectangular | 400 | 600 | 2400 | 6962.5 | 1.67 | 4088.07 | G300E | 6814072.16 | 53.47 | G300E | 1264559.63 | 9.92
2778 | Story54 | B44 | 40 MPa RC Beam (25 cm x 25 cm) | Beam | 40MPa | Concrete Rectangular | 250 | 250 | 625 | 4562.5 | 0.29 | 697.63 | G300E | 1035035.71 | 8.12 | G300E | 663843.75 | 5.21
2779 | Story54 | B45 | 40 MPa RC Beam (25 cm x 25 cm) | Beam | 40MPa | Concrete Rectangular | 250 | 250 | 625 | 4562.5 | 0.29 | 697.63 | G300E | 1210691.96 | 9.5 | G300E | 722504.46 | 5.67
2780 | Story54 | B46 | 40 MPa RC Beam (60 cm x 40 cm) | Beam | 40MPa | Concrete Rectangular | 400 | 600 | 2400 | 6962.5 | 1.67 | 4088.07 | G300E | 6906483.52 | 54.19 | G300E | 1151985.5 | 9.04
2781 | Story54 | B47 | 40 MPa RC Beam (60 cm x 40 cm) | Beam | 40MPa | Concrete Rectangular | 400 | 600 | 2400 | 4562.5 | 1.1 | 2678.9 | G300E | 4098428.57 | 32.16 | G300E | 3463733.98 | 27.18
2782 | Story54 | B48 | 40 MPa RC Beam (60 cm x 40 cm) | Beam | 40MPa | Concrete Rectangular | 400 | 600 | 2400 | 6962.5 | 1.67 | 4088.07 | G300E | 6397271.59 | 50.2 | G300E | 8382856.96 | 65.78
2783 | Story54 | B49 | 40 MPa RC Beam (60 cm x 40 cm) | Beam | 40MPa | Concrete Rectangular | 400 | 600 | 2400 | 4562.5 | 1.1 | 2678.9 | G300E | 3867044.64 | 30.34 | G300E | 6259754.56 | 49.12
2784 | Story54 | B5 | 40 MPa RC Beam (60 cm x 40 cm) | Beam | 40MPa | Concrete Rectangular | 400 | 600 | 2400 | 4562.5 | 1.1 | 2678.9 | G300E | 3853357.14 | 30.23 | G300E | 5858254.56 | 45.97
2785 | Story54 | B50 | 40 MPa RC Beam (60 cm x 40 cm) | Beam | 40MPa | Concrete Rectangular | 400 | 600 | 2400 | 6962.5 | 1.67 | 4088.07 | G300E | 6482403.98 | 50.86 | G300E | 9132906.2 | 71.66
2786 | Story54 | B51 | 40 MPa RC Beam (60 cm x 40 cm) | Beam | 40MPa | Concrete Rectangular | 400 | 600 | 2400 | 4562.5 | 1.1 | 2678.9 | G300E | 3867370.54 | 30.34 | G300E | 6259754.56 | 49.12
2787 | Story54 | B52 | 40 MPa RC Beam (60 cm x 40 cm) | Beam | 40MPa | Concrete Rectangular | 400 | 600 | 2400 | 6962.5 | 1.67 | 4088.07 | G300E | 6397588.07 | 50.2 | G300E | 8382856.96 | 65.78
2788 | Story54 | B53 | 40 MPa RC Beam (60 cm x 40 cm) | Beam | 40MPa | Concrete Rectangular | 400 | 600 | 2400 | 4562.5 | 1.1 | 2678.9 | G300E | 4097776.79 | 32.15 | G300E | 3463667.5 | 27.18
2789 | Story54 | B54 | 40 MPa RC Beam (60 cm x 40 cm) | Beam | 40MPa | Concrete Rectangular | 400 | 600 | 2400 | 6962.5 | 1.67 | 4088.07 | G300E | 6906483.52 | 54.19 | G300E | 1151985.5 | 9.04
2790 | Story54 | B55 | 40 MPa RC Beam (25 cm x 25 cm) | Beam | 40MPa | Concrete Rectangular | 250 | 250 | 625 | 4562.5 | 0.29 | 697.63 | G300E | 1210691.96 | 9.5 | G300E | 722504.46 | 5.67
2791 | Story54 | B56 | 40 MPa RC Beam (25 cm x 25 cm) | Beam | 40MPa | Concrete Rectangular | 250 | 250 | 625 | 6962.5 | 0.44 | 1064.6 | G300E | 3830324.43 | 30.05 | G300E | 678475.05 | 5.32
2792 | Story54 | B57 | 40 MPa RC Beam (25 cm x 25 cm) | Beam | 40MPa | Concrete Rectangular | 250 | 250 | 625 | 6962.5 | 0.44 | 1064.6 | G300E | 1629857.95 | 12.79 | G300E | 843095.45 | 6.62
2793 | Story54 | B58 | 40 MPa RC Beam (25 cm x 25 cm) | Beam | 40MPa | Concrete Rectangular | 250 | 250 | 625 | 6962.5 | 0.44 | 1064.6 | G300E | 3329340.91 | 26.12 | G300E | 1475417.05 | 11.58
2794 | Story54 | B59 | 40 MPa RC Beam (25 cm x 25 cm) | Beam | 40MPa | Concrete Rectangular | 250 | 250 | 625 | 6962.5 | 0.44 | 1064.6 | G300E | 1629857.95 | 12.79 | G300E | 843095.45 | 6.62
2795 | Story54 | B6 | 40 MPa RC Beam (25 cm x 25 cm) | Beam | 40MPa | Concrete Rectangular | 250 | 250 | 625 | 6962.5 | 0.44 | 1064.6 | G300E | 3326809.09 | 26.1 | G300E | 1475417.05 | 11.58
2796 | Story54 | B60 | 40 MPa RC Beam (25 cm x 25 cm) | Beam | 40MPa | Concrete Rectangular | 250 | 250 | 625 | 6962.5 | 0.44 | 1064.6 | G300E | 3830007.95 | 30.05 | G300E | 678475.05 | 5.32
2797 | Story54 | B7 | 40 MPa RC Beam (60 cm x 40 cm) | Beam | 40MPa | Concrete Rectangular | 400 | 600 | 2400 | 4562.5 | 1.1 | 2678.9 | G300E | 3866718.75 | 30.34 | G300E | 6259754.56 | 49.12
2798 | Story54 | B8 | 40 MPa RC Beam (25 cm x 25 cm) | Beam | 40MPa | Concrete Rectangular | 250 | 250 | 625 | 6962.5 | 0.44 | 1064.6 | G300E | 1629857.95 | 12.79 | G300E | 843095.45 | 6.62
2799 | Story54 | B9 | 40 MPa RC Beam (60 cm x 40 cm) | Beam | 40MPa | Concrete Rectangular | 400 | 600 | 2400 | 4562.5 | 1.1 | 2678.9 | G300E | 4096147.32 | 32.14 | G300E | 3463655.77 | 27.18
2800 | Story55 | B1 | 40 MPa RC Beam (25 cm x 25 cm) | Beam | 40MPa | Concrete Rectangular | 250 | 250 | 625 | 4562.5 | 0.29 | 697.63 | G300E | 1088156.25 | 8.54 | G300E | 651133.93 | 5.11
2801 | Story55 | B10 | 40 MPa RC Beam (25 cm x 25 cm) | Beam | 40MPa | Concrete Rectangular | 250 | 250 | 625 | 6962.5 | 0.44 | 1064.6 | G300E | 1695052.27 | 13.3 | G300E | 1567511.93 | 12.3
2802 | Story55 | B11 | 40 MPa RC Beam (25 cm x 25 cm) | Beam | 40MPa | Concrete Rectangular | 250 | 250 | 625 | 4562.5 | 0.29 | 697.63 | G300E | 1087830.36 | 8.54 | G300E | 651133.93 | 5.11
2803 | Story55 | B12 | 40 MPa RC Beam (25 cm x 25 cm) | Beam | 40MPa | Concrete Rectangular | 250 | 250 | 625 | 4562.5 | 0.29 | 697.63 | G300E | 1057522.32 | 8.3 | G300E | 664495.54 | 5.21
2804 | Story55 | B13 | 40 MPa RC Beam (60 cm x 40 cm) | Beam | 40MPa | Concrete Rectangular | 400 | 600 | 2400 | 6962.5 | 1.67 | 4088.07 | G300E | 5554492.61 | 43.58 | G300E | 7995133.06 | 62.73
2805 | Story55 | B14 | 40 MPa RC Beam (60 cm x 40 cm) | Beam | 40MPa | Concrete Rectangular | 400 | 600 | 2400 | 4562.5 | 1.1 | 2678.9 | G300E | 3519642.86 | 27.62 | G300E | 4690251.96 | 36.8
2806 | Story55 | B15 | 40 MPa RC Beam (60 cm x 40 cm) | Beam | 40MPa | Concrete Rectangular | 400 | 600 | 2400 | 6962.5 | 1.67 | 4088.07 | G300E | 6631464.77 | 52.03 | G300E | 9552556.96 | 74.95
2807 | Story55 | B16 | 40 MPa RC Beam (60 cm x 40 cm) | Beam | 40MPa | Concrete Rectangular | 400 | 600 | 2400 | 4800 | 1.15 | 2818.35 | G300E | 13112960 | 102.89 | G300E | 6727518.72 | 52.79
2808 | Story55 | B17 | 40 MPa RC Beam (60 cm x 40 cm) | Beam | 40MPa | Concrete Rectangular | 400 | 600 | 2400 | 6962.5 | 1.67 | 4088.07 | G300E | 6081743.75 | 47.72 | G300E | 8924981.9 | 70.03
2809 | Story55 | B18 | 40 MPa RC Beam (60 cm x 40 cm) | Beam | 40MPa | Concrete Rectangular | 400 | 600 | 2400 | 4800 | 1.15 | 2818.35 | G300E | 13147840 | 103.16 | G300E | 6453653.76 | 50.64
2810 | Story55 | B19 | 40 MPa RC Beam (60 cm x 40 cm) | Beam | 40MPa | Concrete Rectangular | 400 | 600 | 2400 | 6962.5 | 1.67 | 4088.07 | G300E | 6644440.34 | 52.13 | G300E | 9552556.96 | 74.95
2811 | Story55 | B2 | 40 MPa RC Beam (25 cm x 25 cm) | Beam | 40MPa | Concrete Rectangular | 250 | 250 | 625 | 6962.5 | 0.44 | 1064.6 | G300E | 1693786.36 | 13.29 | G300E | 1567511.93 | 12.3
2812 | Story55 | B20 | 40 MPa RC Beam (60 cm x 40 cm) | Beam | 40MPa | Concrete Rectangular | 400 | 600 | 2400 | 4562.5 | 1.1 | 2678.9 | G300E | 3519642.86 | 27.62 | G300E | 4690251.96 | 36.8
2813 | Story55 | B21 | 40 MPa RC Beam (60 cm x 40 cm) | Beam | 40MPa | Concrete Rectangular | 400 | 600 | 2400 | 6962.5 | 1.67 | 4088.07 | G300E | 5557657.39 | 43.61 | G300E | 7995248.89 | 62.73
2814 | Story55 | B22 | 40 MPa RC Beam (25 cm x 25 cm) | Beam | 40MPa | Concrete Rectangular | 250 | 250 | 625 | 4562.5 | 0.29 | 697.63 | G300E | 1057522.32 | 8.3 | G300E | 664495.54 | 5.21
2815 | Story55 | B23 | 40 MPa RC Beam (25 cm x 25 cm) | Beam | 40MPa | Concrete Rectangular | 250 | 250 | 625 | 4562.5 | 0.29 | 697.63 | G300E | 1057196.43 | 8.3 | G300E | 651133.93 | 5.11
2816 | Story55 | B24 | 40 MPa RC Beam (60 cm x 40 cm) | Beam | 40MPa | Concrete Rectangular | 400 | 600 | 2400 | 6962.5 | 1.67 | 4088.07 | G300E | 6600766.48 | 51.79 | G300E | 1063371.23 | 8.34
2817 | Story55 | B25 | 40 MPa RC Beam (60 cm x 40 cm) | Beam | 40MPa | Concrete Rectangular | 400 | 600 | 2400 | 4562.5 | 1.1 | 2678.9 | G300E | 4399553.57 | 34.52 | G300E | 4818000 | 37.8
2818 | Story55 | B26 | 40 MPa RC Beam (60 cm x 40 cm) | Beam | 40MPa | Concrete Rectangular | 400 | 600 | 2400 | 7200 | 1.73 | 4227.52 | G300E | 17518852.17 | 137.46 | G300E | 9289748.03 | 72.89
2819 | Story55 | B3 | 40 MPa RC Beam (60 cm x 40 cm) | Beam | 40MPa | Concrete Rectangular | 400 | 600 | 2400 | 4562.5 | 1.1 | 2678.9 | G300E | 3799584.82 | 29.81 | G300E | 5055254.56 | 39.67
2820 | Story55 | B30 | 40 MPa RC Beam (60 cm x 40 cm) | Beam | 40MPa | Concrete Rectangular | 400 | 600 | 2400 | 6962.5 | 1.67 | 4088.07 | G300E | 16951568.48 | 133.01 | G300E | 8980383.25 | 70.46
2821 | Story55 | B31 | 40 MPa RC Beam (60 cm x 40 cm) | Beam | 40MPa | Concrete Rectangular | 400 | 600 | 2400 | 4562.5 | 1.1 | 2678.9 | G300E | 4399553.57 | 34.52 | G300E | 4818000 | 37.8
2822 | Story55 | B32 | 40 MPa RC Beam (60 cm x 40 cm) | Beam | 40MPa | Concrete Rectangular | 400 | 600 | 2400 | 6962.5 | 1.67 | 4088.07 | G300E | 6601715.91 | 51.8 | G300E | 1063371.23 | 8.34
2823 | Story55 | B33 | 40 MPa RC Beam (25 cm x 25 cm) | Beam | 40MPa | Concrete Rectangular | 250 | 250 | 625 | 4562.5 | 0.29 | 697.63 | G300E | 1057196.43 | 8.3 | G300E | 651133.93 | 5.11
2824 | Story55 | B34 | 40 MPa RC Beam (25 cm x 25 cm) | Beam | 40MPa | Concrete Rectangular | 250 | 250 | 625 | 4562.5 | 0.29 | 697.63 | G300E | 1057522.32 | 8.3 | G300E | 664495.54 | 5.21
2825 | Story55 | B35 | 40 MPa RC Beam (60 cm x 40 cm) | Beam | 40MPa | Concrete Rectangular | 400 | 600 | 2400 | 6962.5 | 1.67 | 4088.07 | G300E | 6601715.91 | 51.8 | G300E | 1063371.23 | 8.34
2826 | Story55 | B36 | 40 MPa RC Beam (60 cm x 40 cm) | Beam | 40MPa | Concrete Rectangular | 400 | 600 | 2400 | 4562.5 | 1.1 | 2678.9 | G300E | 3519642.86 | 27.62 | G300E | 4690251.96 | 36.8
2827 | Story55 | B37 | 40 MPa RC Beam (60 cm x 40 cm) | Beam | 40MPa | Concrete Rectangular | 400 | 600 | 2400 | 7200 | 1.73 | 4227.52 | G300E | 17530121.74 | 137.55 | G300E | 9287583.65 | 72.87
2828 | Story55 | B38 | 40 MPa RC Beam (60 cm x 40 cm) | Beam | 40MPa | Concrete Rectangular | 400 | 600 | 2400 | 4562.5 | 1.1 | 2678.9 | G300E | 12493037.5 | 98.03 | G300E | 6127418.64 | 48.08
2829 | Story55 | B4 | 40 MPa RC Beam (25 cm x 25 cm) | Beam | 40MPa | Concrete Rectangular | 250 | 250 | 625 | 6962.5 | 0.44 | 1064.6 | G300E | 3272084.9 | 25.67 | G300E | 1563347.42 | 12.27
2830 | Story55 | B40 | 40 MPa RC Beam (60 cm x 40 cm) | Beam | 40MPa | Concrete Rectangular | 400 | 600 | 2400 | 4562.5 | 1.1 | 2678.9 | G300E | 12497295.83 | 98.06 | G300E | 6128130.39 | 48.08
2831 | Story55 | B41 | 40 MPa RC Beam (60 cm x 40 cm) | Beam | 40MPa | Concrete Rectangular | 400 | 600 | 2400 | 6962.5 | 1.67 | 4088.07 | G300E | 16951871.2 | 133.01 | G300E | 8981273.24 | 70.47
2832 | Story55 | B42 | 40 MPa RC Beam (60 cm x 40 cm) | Beam | 40MPa | Concrete Rectangular | 400 | 600 | 2400 | 4562.5 | 1.1 | 2678.9 | G300E | 3519642.86 | 27.62 | G300E | 4690251.96 | 36.8
2833 | Story55 | B43 | 40 MPa RC Beam (60 cm x 40 cm) | Beam | 40MPa | Concrete Rectangular | 400 | 600 | 2400 | 6962.5 | 1.67 | 4088.07 | G300E | 6602348.86 | 51.8 | G300E | 1063371.23 | 8.34
2834 | Story55 | B44 | 40 MPa RC Beam (25 cm x 25 cm) | Beam | 40MPa | Concrete Rectangular | 250 | 250 | 625 | 4562.5 | 0.29 | 697.63 | G300E | 1057522.32 | 8.3 | G300E | 664495.54 | 5.21
2835 | Story55 | B45 | 40 MPa RC Beam (25 cm x 25 cm) | Beam | 40MPa | Concrete Rectangular | 250 | 250 | 625 | 4562.5 | 0.29 | 697.63 | G300E | 1087830.36 | 8.54 | G300E | 651133.93 | 5.11
2836 | Story55 | B46 | 40 MPa RC Beam (60 cm x 40 cm) | Beam | 40MPa | Concrete Rectangular | 400 | 600 | 2400 | 6962.5 | 1.67 | 4088.07 | G300E | 5557657.39 | 43.61 | G300E | 7995269.78 | 62.73
2837 | Story55 | B47 | 40 MPa RC Beam (60 cm x 40 cm) | Beam | 40MPa | Concrete Rectangular | 400 | 600 | 2400 | 4562.5 | 1.1 | 2678.9 | G300E | 3802191.96 | 29.83 | G300E | 5055254.56 | 39.67
2838 | Story55 | B48 | 40 MPa RC Beam (60 cm x 40 cm) | Beam | 40MPa | Concrete Rectangular | 400 | 600 | 2400 | 6962.5 | 1.67 | 4088.07 | G300E | 6643174.43 | 52.12 | G300E | 9552556.96 | 74.95
2839 | Story55 | B49 | 40 MPa RC Beam (60 cm x 40 cm) | Beam | 40MPa | Concrete Rectangular | 400 | 600 | 2400 | 4562.5 | 1.1 | 2678.9 | G300E | 4501883.93 | 35.32 | G300E | 6259754.56 | 49.12
2840 | Story55 | B5 | 40 MPa RC Beam (60 cm x 40 cm) | Beam | 40MPa | Concrete Rectangular | 400 | 600 | 2400 | 4562.5 | 1.1 | 2678.9 | G300E | 4496017.86 | 35.28 | G300E | 6259754.56 | 49.12
2841 | Story55 | B50 | 40 MPa RC Beam (60 cm x 40 cm) | Beam | 40MPa | Concrete Rectangular | 400 | 600 | 2400 | 6962.5 | 1.67 | 4088.07 | G300E | 6080161.36 | 47.71 | G300E | 9306337.01 | 73.02
2842 | Story55 | B51 | 40 MPa RC Beam (60 cm x 40 cm) | Beam | 40MPa | Concrete Rectangular | 400 | 600 | 2400 | 4562.5 | 1.1 | 2678.9 | G300E | 4502535.71 | 35.33 | G300E | 6259754.56 | 49.12
2843 | Story55 | B52 | 40 MPa RC Beam (60 cm x 40 cm) | Beam | 40MPa | Concrete Rectangular | 400 | 600 | 2400 | 6962.5 | 1.67 | 4088.07 | G300E | 6643807.39 | 52.13 | G300E | 9552556.96 | 74.95
2844 | Story55 | B53 | 40 MPa RC Beam (60 cm x 40 cm) | Beam | 40MPa | Concrete Rectangular | 400 | 600 | 2400 | 4562.5 | 1.1 | 2678.9 | G300E | 3802191.96 | 29.83 | G300E | 5055254.56 | 39.67
2845 | Story55 | B54 | 40 MPa RC Beam (60 cm x 40 cm) | Beam | 40MPa | Concrete Rectangular | 400 | 600 | 2400 | 6962.5 | 1.67 | 4088.07 | G300E | 5557973.86 | 43.61 | G300E | 7995265.98 | 62.73
2846 | Story55 | B55 | 40 MPa RC Beam (25 cm x 25 cm) | Beam | 40MPa | Concrete Rectangular | 250 | 250 | 625 | 4562.5 | 0.29 | 697.63 | G300E | 1088156.25 | 8.54 | G300E | 651133.93 | 5.11
2847 | Story55 | B56 | 40 MPa RC Beam (25 cm x 25 cm) | Beam | 40MPa | Concrete Rectangular | 250 | 250 | 625 | 6962.5 | 0.44 | 1064.6 | G300E | 1693469.89 | 13.29 | G300E | 1567511.93 | 12.3
2848 | Story55 | B57 | 40 MPa RC Beam (25 cm x 25 cm) | Beam | 40MPa | Concrete Rectangular | 250 | 250 | 625 | 6962.5 | 0.44 | 1064.6 | G300E | 3484098.3 | 27.34 | G300E | 1147863.07 | 9.01
2849 | Story55 | B58 | 40 MPa RC Beam (25 cm x 25 cm) | Beam | 40MPa | Concrete Rectangular | 250 | 250 | 625 | 6962.5 | 0.44 | 1064.6 | G300E | 3228384.66 | 25.33 | G300E | 1465922.73 | 11.5
2850 | Story55 | B59 | 40 MPa RC Beam (25 cm x 25 cm) | Beam | 40MPa | Concrete Rectangular | 250 | 250 | 625 | 6962.5 | 0.44 | 1064.6 | G300E | 3484098.3 | 27.34 | G300E | 1147863.07 | 9.01
2851 | Story55 | B6 | 40 MPa RC Beam (25 cm x 25 cm) | Beam | 40MPa | Concrete Rectangular | 250 | 250 | 625 | 6962.5 | 0.44 | 1064.6 | G300E | 3225852.84 | 25.31 | G300E | 1466872.16 | 11.51
2852 | Story55 | B60 | 40 MPa RC Beam (25 cm x 25 cm) | Beam | 40MPa | Concrete Rectangular | 250 | 250 | 625 | 6962.5 | 0.44 | 1064.6 | G300E | 1695052.27 | 13.3 | G300E | 1567511.93 | 12.3
2853 | Story55 | B7 | 40 MPa RC Beam (60 cm x 40 cm) | Beam | 40MPa | Concrete Rectangular | 400 | 600 | 2400 | 4562.5 | 1.1 | 2678.9 | G300E | 4502535.71 | 35.33 | G300E | 6259754.56 | 49.12
2854 | Story55 | B8 | 40 MPa RC Beam (25 cm x 25 cm) | Beam | 40MPa | Concrete Rectangular | 250 | 250 | 625 | 6962.5 | 0.44 | 1064.6 | G300E | 3484098.3 | 27.34 | G300E | 1147863.07 | 9.01
2855 | Story55 | B9 | 40 MPa RC Beam (60 cm x 40 cm) | Beam | 40MPa | Concrete Rectangular | 400 | 600 | 2400 | 4562.5 | 1.1 | 2678.9 | G300E | 3801866.07 | 29.83 | G300E | 5055254.56 | 39.67
2856 | Story56 | B1 | 40 MPa RC Beam (25 cm x 25 cm) | Beam | 40MPa | Concrete Rectangular | 250 | 250 | 625 | 4562.5 | 0.29 | 697.63 | G300E | 1224705.36 | 9.61 | G300E | 754767.86 | 5.92
2857 | Story56 | B10 | 40 MPa RC Beam (25 cm x 25 cm) | Beam | 40MPa | Concrete Rectangular | 250 | 250 | 625 | 6962.5 | 0.44 | 1064.6 | G300E | 3880327.84 | 30.45 | G300E | 889248.92 | 6.98
2858 | Story56 | B11 | 40 MPa RC Beam (25 cm x 25 cm) | Beam | 40MPa | Concrete Rectangular | 250 | 250 | 625 | 4562.5 | 0.29 | 697.63 | G300E | 1224705.36 | 9.61 | G300E | 754767.86 | 5.92
2859 | Story56 | B12 | 40 MPa RC Beam (25 cm x 25 cm) | Beam | 40MPa | Concrete Rectangular | 250 | 250 | 625 | 4562.5 | 0.29 | 697.63 | G300E | 1058174.11 | 8.3 | G300E | 651133.93 | 5.11
2860 | Story56 | B13 | 40 MPa RC Beam (60 cm x 40 cm) | Beam | 40MPa | Concrete Rectangular | 400 | 600 | 2400 | 6962.5 | 1.67 | 4088.07 | G300E | 6937181.82 | 54.43 | G300E | 2321685.5 | 18.22
2861 | Story56 | B14 | 40 MPa RC Beam (60 cm x 40 cm) | Beam | 40MPa | Concrete Rectangular | 400 | 600 | 2400 | 4562.5 | 1.1 | 2678.9 | G300E | 3519642.86 | 27.62 | G300E | 4690251.96 | 36.8
2862 | Story56 | B15 | 40 MPa RC Beam (60 cm x 40 cm) | Beam | 40MPa | Concrete Rectangular | 400 | 600 | 2400 | 6962.5 | 1.67 | 4088.07 | G300E | 6307708.52 | 49.49 | G300E | 9552556.96 | 74.95
2863 | Story56 | B16 | 40 MPa RC Beam (60 cm x 40 cm) | Beam | 40MPa | Concrete Rectangular | 400 | 600 | 2400 | 4800 | 1.15 | 2818.35 | G300E | 13494400 | 105.88 | G300E | 6783744 | 53.23
2864 | Story56 | B17 | 40 MPa RC Beam (60 cm x 40 cm) | Beam | 40MPa | Concrete Rectangular | 400 | 600 | 2400 | 6962.5 | 1.67 | 4088.07 | G300E | 6476074.43 | 50.81 | G300E | 7433105.5 | 58.32
2865 | Story56 | B18 | 40 MPa RC Beam (60 cm x 40 cm) | Beam | 40MPa | Concrete Rectangular | 400 | 600 | 2400 | 4800 | 1.15 | 2818.35 | G300E | 13504000 | 105.96 | G300E | 6522082.56 | 51.17
2866 | Story56 | B19 | 40 MPa RC Beam (60 cm x 40 cm) | Beam | 40MPa | Concrete Rectangular | 400 | 600 | 2400 | 6962.5 | 1.67 | 4088.07 | G300E | 6323215.91 | 49.61 | G300E | 9552556.96 | 74.95
2867 | Story56 | B2 | 40 MPa RC Beam (25 cm x 25 cm) | Beam | 40MPa | Concrete Rectangular | 250 | 250 | 625 | 6962.5 | 0.44 | 1064.6 | G300E | 3878428.98 | 30.43 | G300E | 889248.92 | 6.98
2868 | Story56 | B20 | 40 MPa RC Beam (60 cm x 40 cm) | Beam | 40MPa | Concrete Rectangular | 400 | 600 | 2400 | 4562.5 | 1.1 | 2678.9 | G300E | 3519642.86 | 27.62 | G300E | 4690251.96 | 36.8
2869 | Story56 | B21 | 40 MPa RC Beam (60 cm x 40 cm) | Beam | 40MPa | Concrete Rectangular | 400 | 600 | 2400 | 6962.5 | 1.67 | 4088.07 | G300E | 6938764.2 | 54.44 | G300E | 2321685.5 | 18.22
2870 | Story56 | B22 | 40 MPa RC Beam (25 cm x 25 cm) | Beam | 40MPa | Concrete Rectangular | 250 | 250 | 625 | 4562.5 | 0.29 | 697.63 | G300E | 1058174.11 | 8.3 | G300E | 651133.93 | 5.11
2871 | Story56 | B23 | 40 MPa RC Beam (25 cm x 25 cm) | Beam | 40MPa | Concrete Rectangular | 250 | 250 | 625 | 4562.5 | 0.29 | 697.63 | G300E | 1042205.36 | 8.18 | G300E | 651133.93 | 5.11
2872 | Story56 | B24 | 40 MPa RC Beam (60 cm x 40 cm) | Beam | 40MPa | Concrete Rectangular | 400 | 600 | 2400 | 6962.5 | 1.67 | 4088.07 | G300E | 6713748.86 | 52.68 | G300E | 1063371.23 | 8.34
2873 | Story56 | B25 | 40 MPa RC Beam (60 cm x 40 cm) | Beam | 40MPa | Concrete Rectangular | 400 | 600 | 2400 | 4562.5 | 1.1 | 2678.9 | G300E | 4399553.57 | 34.52 | G300E | 4416500 | 34.65
2874 | Story56 | B26 | 40 MPa RC Beam (60 cm x 40 cm) | Beam | 40MPa | Concrete Rectangular | 400 | 600 | 2400 | 7200 | 1.73 | 4227.52 | G300E | 17764591.3 | 139.39 | G300E | 9294104.97 | 72.92
2875 | Story56 | B3 | 40 MPa RC Beam (60 cm x 40 cm) | Beam | 40MPa | Concrete Rectangular | 400 | 600 | 2400 | 4562.5 | 1.1 | 2678.9 | G300E | 3901589.29 | 30.61 | G300E | 5055254.56 | 39.67
2876 | Story56 | B30 | 40 MPa RC Beam (60 cm x 40 cm) | Beam | 40MPa | Concrete Rectangular | 400 | 600 | 2400 | 6962.5 | 1.67 | 4088.07 | G300E | 17189201.63 | 134.87 | G300E | 8984723.62 | 70.5
2877 | Story56 | B31 | 40 MPa RC Beam (60 cm x 40 cm) | Beam | 40MPa | Concrete Rectangular | 400 | 600 | 2400 | 4562.5 | 1.1 | 2678.9 | G300E | 4399553.57 | 34.52 | G300E | 4015000 | 31.5
2878 | Story56 | B32 | 40 MPa RC Beam (60 cm x 40 cm) | Beam | 40MPa | Concrete Rectangular | 400 | 600 | 2400 | 6962.5 | 1.67 | 4088.07 | G300E | 6714381.82 | 52.68 | G300E | 1063371.23 | 8.34
2879 | Story56 | B33 | 40 MPa RC Beam (25 cm x 25 cm) | Beam | 40MPa | Concrete Rectangular | 250 | 250 | 625 | 4562.5 | 0.29 | 697.63 | G300E | 1042205.36 | 8.18 | G300E | 651133.93 | 5.11
2880 | Story56 | B34 | 40 MPa RC Beam (25 cm x 25 cm) | Beam | 40MPa | Concrete Rectangular | 250 | 250 | 625 | 4562.5 | 0.29 | 697.63 | G300E | 1058174.11 | 8.3 | G300E | 651133.93 | 5.11
2881 | Story56 | B35 | 40 MPa RC Beam (60 cm x 40 cm) | Beam | 40MPa | Concrete Rectangular | 400 | 600 | 2400 | 6962.5 | 1.67 | 4088.07 | G300E | 6714381.82 | 52.68 | G300E | 1063371.23 | 8.34
2882 | Story56 | B36 | 40 MPa RC Beam (60 cm x 40 cm) | Beam | 40MPa | Concrete Rectangular | 400 | 600 | 2400 | 4562.5 | 1.1 | 2678.9 | G300E | 3519642.86 | 27.62 | G300E | 4690251.96 | 36.8
2883 | Story56 | B37 | 40 MPa RC Beam (60 cm x 40 cm) | Beam | 40MPa | Concrete Rectangular | 400 | 600 | 2400 | 7200 | 1.73 | 4227.52 | G300E | 17777113.04 | 139.49 | G300E | 9292083.34 | 72.91
2884 | Story56 | B38 | 40 MPa RC Beam (60 cm x 40 cm) | Beam | 40MPa | Concrete Rectangular | 400 | 600 | 2400 | 4562.5 | 1.1 | 2678.9 | G300E | 12830662.5 | 100.67 | G300E | 6192335.72 | 48.59
2885 | Story56 | B4 | 40 MPa RC Beam (25 cm x 25 cm) | Beam | 40MPa | Concrete Rectangular | 250 | 250 | 625 | 6962.5 | 0.44 | 1064.6 | G300E | 3373041.15 | 26.47 | G300E | 1529139.06 | 12
2886 | Story56 | B40 | 40 MPa RC Beam (60 cm x 40 cm) | Beam | 40MPa | Concrete Rectangular | 400 | 600 | 2400 | 4562.5 | 1.1 | 2678.9 | G300E | 12835225 | 100.71 | G300E | 6193107.69 | 48.59
2887 | Story56 | B41 | 40 MPa RC Beam (60 cm x 40 cm) | Beam | 40MPa | Concrete Rectangular | 400 | 600 | 2400 | 6962.5 | 1.67 | 4088.07 | G300E | 17191320.65 | 134.89 | G300E | 8985644.48 | 70.5
2888 | Story56 | B42 | 40 MPa RC Beam (60 cm x 40 cm) | Beam | 40MPa | Concrete Rectangular | 400 | 600 | 2400 | 4562.5 | 1.1 | 2678.9 | G300E | 3519642.86 | 27.62 | G300E | 4690251.96 | 36.8
2889 | Story56 | B43 | 40 MPa RC Beam (60 cm x 40 cm) | Beam | 40MPa | Concrete Rectangular | 400 | 600 | 2400 | 6962.5 | 1.67 | 4088.07 | G300E | 6714381.82 | 52.68 | G300E | 1063371.23 | 8.34
2890 | Story56 | B44 | 40 MPa RC Beam (25 cm x 25 cm) | Beam | 40MPa | Concrete Rectangular | 250 | 250 | 625 | 4562.5 | 0.29 | 697.63 | G300E | 1058174.11 | 8.3 | G300E | 651133.93 | 5.11
2891 | Story56 | B45 | 40 MPa RC Beam (25 cm x 25 cm) | Beam | 40MPa | Concrete Rectangular | 250 | 250 | 625 | 4562.5 | 0.29 | 697.63 | G300E | 1224705.36 | 9.61 | G300E | 754767.86 | 5.92
2892 | Story56 | B46 | 40 MPa RC Beam (60 cm x 40 cm) | Beam | 40MPa | Concrete Rectangular | 400 | 600 | 2400 | 6962.5 | 1.67 | 4088.07 | G300E | 6939080.68 | 54.45 | G300E | 2321685.5 | 18.22
2893 | Story56 | B47 | 40 MPa RC Beam (60 cm x 40 cm) | Beam | 40MPa | Concrete Rectangular | 400 | 600 | 2400 | 4562.5 | 1.1 | 2678.9 | G300E | 3905500 | 30.64 | G300E | 5055254.56 | 39.67
2894 | Story56 | B48 | 40 MPa RC Beam (60 cm x 40 cm) | Beam | 40MPa | Concrete Rectangular | 400 | 600 | 2400 | 6962.5 | 1.67 | 4088.07 | G300E | 6321950 | 49.6 | G300E | 9552556.96 | 74.95
2895 | Story56 | B49 | 40 MPa RC Beam (60 cm x 40 cm) | Beam | 40MPa | Concrete Rectangular | 400 | 600 | 2400 | 4562.5 | 1.1 | 2678.9 | G300E | 4006852.68 | 31.44 | G300E | 3047754.56 | 23.91
2896 | Story56 | B5 | 40 MPa RC Beam (60 cm x 40 cm) | Beam | 40MPa | Concrete Rectangular | 400 | 600 | 2400 | 4562.5 | 1.1 | 2678.9 | G300E | 4002290.18 | 31.4 | G300E | 4653754.56 | 36.52
2897 | Story56 | B50 | 40 MPa RC Beam (60 cm x 40 cm) | Beam | 40MPa | Concrete Rectangular | 400 | 600 | 2400 | 6962.5 | 1.67 | 4088.07 | G300E | 6474808.52 | 50.8 | G300E | 7424560.62 | 58.26
2898 | Story56 | B51 | 40 MPa RC Beam (60 cm x 40 cm) | Beam | 40MPa | Concrete Rectangular | 400 | 600 | 2400 | 4562.5 | 1.1 | 2678.9 | G300E | 4007178.57 | 31.44 | G300E | 3047754.56 | 23.91
2899 | Story56 | B52 | 40 MPa RC Beam (60 cm x 40 cm) | Beam | 40MPa | Concrete Rectangular | 400 | 600 | 2400 | 6962.5 | 1.67 | 4088.07 | G300E | 6322582.95 | 49.61 | G300E | 9552556.96 | 74.95
2900 | Story56 | B53 | 40 MPa RC Beam (60 cm x 40 cm) | Beam | 40MPa | Concrete Rectangular | 400 | 600 | 2400 | 4562.5 | 1.1 | 2678.9 | G300E | 3904196.43 | 30.63 | G300E | 5055254.56 | 39.67
2901 | Story56 | B54 | 40 MPa RC Beam (60 cm x 40 cm) | Beam | 40MPa | Concrete Rectangular | 400 | 600 | 2400 | 6962.5 | 1.67 | 4088.07 | G300E | 6939080.68 | 54.45 | G300E | 2321685.5 | 18.22
2902 | Story56 | B55 | 40 MPa RC Beam (25 cm x 25 cm) | Beam | 40MPa | Concrete Rectangular | 250 | 250 | 625 | 4562.5 | 0.29 | 697.63 | G300E | 1224705.36 | 9.61 | G300E | 754767.86 | 5.92
2903 | Story56 | B56 | 40 MPa RC Beam (25 cm x 25 cm) | Beam | 40MPa | Concrete Rectangular | 250 | 250 | 625 | 6962.5 | 0.44 | 1064.6 | G300E | 3880327.84 | 30.45 | G300E | 889248.92 | 6.98
2904 | Story56 | B57 | 40 MPa RC Beam (25 cm x 25 cm) | Beam | 40MPa | Concrete Rectangular | 250 | 250 | 625 | 6962.5 | 0.44 | 1064.6 | G300E | 3409409.66 | 26.75 | G300E | 1150711.36 | 9.03
2905 | Story56 | B58 | 40 MPa RC Beam (25 cm x 25 cm) | Beam | 40MPa | Concrete Rectangular | 250 | 250 | 625 | 6962.5 | 0.44 | 1064.6 | G300E | 1494405.68 | 11.73 | G300E | 1053869.32 | 8.27
2906 | Story56 | B59 | 40 MPa RC Beam (25 cm x 25 cm) | Beam | 40MPa | Concrete Rectangular | 250 | 250 | 625 | 6962.5 | 0.44 | 1064.6 | G300E | 3409409.66 | 26.75 | G300E | 1150711.36 | 9.03
2907 | Story56 | B6 | 40 MPa RC Beam (25 cm x 25 cm) | Beam | 40MPa | Concrete Rectangular | 250 | 250 | 625 | 6962.5 | 0.44 | 1064.6 | G300E | 1494722.16 | 11.73 | G300E | 1053869.32 | 8.27
2908 | Story56 | B60 | 40 MPa RC Beam (25 cm x 25 cm) | Beam | 40MPa | Concrete Rectangular | 250 | 250 | 625 | 6962.5 | 0.44 | 1064.6 | G300E | 3880327.84 | 30.45 | G300E | 889248.92 | 6.98
2909 | Story56 | B7 | 40 MPa RC Beam (60 cm x 40 cm) | Beam | 40MPa | Concrete Rectangular | 400 | 600 | 2400 | 4562.5 | 1.1 | 2678.9 | G300E | 4006526.79 | 31.44 | G300E | 3047754.56 | 23.91
2910 | Story56 | B8 | 40 MPa RC Beam (25 cm x 25 cm) | Beam | 40MPa | Concrete Rectangular | 250 | 250 | 625 | 6962.5 | 0.44 | 1064.6 | G300E | 3409409.66 | 26.75 | G300E | 1150711.36 | 9.03
2911 | Story56 | B9 | 40 MPa RC Beam (60 cm x 40 cm) | Beam | 40MPa | Concrete Rectangular | 400 | 600 | 2400 | 4562.5 | 1.1 | 2678.9 | G300E | 3904196.43 | 30.63 | G300E | 5055254.56 | 39.67
2912 | Story57 | B1 | 40 MPa RC Beam (25 cm x 25 cm) | Beam | 40MPa | Concrete Rectangular | 250 | 250 | 625 | 4562.5 | 0.29 | 697.63 | G300E | 1092718.75 | 8.57 | G300E | 651133.93 | 5.11
2913 | Story57 | B10 | 40 MPa RC Beam (25 cm x 25 cm) | Beam | 40MPa | Concrete Rectangular | 250 | 250 | 625 | 6962.5 | 0.44 | 1064.6 | G300E | 1710876.14 | 13.42 | G300E | 1547573.86 | 12.14
2914 | Story57 | B11 | 40 MPa RC Beam (25 cm x 25 cm) | Beam | 40MPa | Concrete Rectangular | 250 | 250 | 625 | 4562.5 | 0.29 | 697.63 | G300E | 1093044.64 | 8.58 | G300E | 651133.93 | 5.11
2915 | Story57 | B12 | 40 MPa RC Beam (25 cm x 25 cm) | Beam | 40MPa | Concrete Rectangular | 250 | 250 | 625 | 4562.5 | 0.29 | 697.63 | G300E | 1050026.79 | 8.24 | G300E | 649830.36 | 5.1
2916 | Story57 | B13 | 40 MPa RC Beam (60 cm x 40 cm) | Beam | 40MPa | Concrete Rectangular | 400 | 600 | 2400 | 6962.5 | 1.67 | 4088.07 | G300E | 5560189.2 | 43.63 | G300E | 6434010.17 | 50.48
2917 | Story57 | B14 | 40 MPa RC Beam (60 cm x 40 cm) | Beam | 40MPa | Concrete Rectangular | 400 | 600 | 2400 | 4562.5 | 1.1 | 2678.9 | G300E | 3519642.86 | 27.62 | G300E | 4690251.96 | 36.8
2918 | Story57 | B15 | 40 MPa RC Beam (60 cm x 40 cm) | Beam | 40MPa | Concrete Rectangular | 400 | 600 | 2400 | 6962.5 | 1.67 | 4088.07 | G300E | 6751093.18 | 52.97 | G300E | 9519643.33 | 74.69
2919 | Story57 | B16 | 40 MPa RC Beam (60 cm x 40 cm) | Beam | 40MPa | Concrete Rectangular | 400 | 600 | 2400 | 4800 | 1.15 | 2818.35 | G300E | 13579840 | 106.55 | G300E | 6799683.84 | 53.35
2920 | Story57 | B17 | 40 MPa RC Beam (60 cm x 40 cm) | Beam | 40MPa | Concrete Rectangular | 400 | 600 | 2400 | 6962.5 | 1.67 | 4088.07 | G300E | 6076996.59 | 47.68 | G300E | 8730663.59 | 68.5
2921 | Story57 | B18 | 40 MPa RC Beam (60 cm x 40 cm) | Beam | 40MPa | Concrete Rectangular | 400 | 600 | 2400 | 4800 | 1.15 | 2818.35 | G300E | 13605120 | 106.75 | G300E | 6521663.36 | 51.17
2922 | Story57 | B19 | 40 MPa RC Beam (60 cm x 40 cm) | Beam | 40MPa | Concrete Rectangular | 400 | 600 | 2400 | 6962.5 | 1.67 | 4088.07 | G300E | 6765334.66 | 53.08 | G300E | 9615853.05 | 75.45
2923 | Story57 | B2 | 40 MPa RC Beam (25 cm x 25 cm) | Beam | 40MPa | Concrete Rectangular | 250 | 250 | 625 | 6962.5 | 0.44 | 1064.6 | G300E | 1711509.09 | 13.43 | G300E | 1546307.95 | 12.13
2924 | Story57 | B20 | 40 MPa RC Beam (60 cm x 40 cm) | Beam | 40MPa | Concrete Rectangular | 400 | 600 | 2400 | 4562.5 | 1.1 | 2678.9 | G300E | 3519642.86 | 27.62 | G300E | 4690251.96 | 36.8
2925 | Story57 | B21 | 40 MPa RC Beam (60 cm x 40 cm) | Beam | 40MPa | Concrete Rectangular | 400 | 600 | 2400 | 6962.5 | 1.67 | 4088.07 | G300E | 5563353.98 | 43.65 | G300E | 6434124.1 | 50.48
2926 | Story57 | B22 | 40 MPa RC Beam (25 cm x 25 cm) | Beam | 40MPa | Concrete Rectangular | 250 | 250 | 625 | 4562.5 | 0.29 | 697.63 | G300E | 1050026.79 | 8.24 | G300E | 649830.36 | 5.1
2927 | Story57 | B23 | 40 MPa RC Beam (25 cm x 25 cm) | Beam | 40MPa | Concrete Rectangular | 250 | 250 | 625 | 4562.5 | 0.29 | 697.63 | G300E | 1057196.43 | 8.3 | G300E | 651133.93 | 5.11
2928 | Story57 | B24 | 40 MPa RC Beam (60 cm x 40 cm) | Beam | 40MPa | Concrete Rectangular | 400 | 600 | 2400 | 6962.5 | 1.67 | 4088.07 | G300E | 6644123.86 | 52.13 | G300E | 1063371.23 | 8.34
2929 | Story57 | B25 | 40 MPa RC Beam (60 cm x 40 cm) | Beam | 40MPa | Concrete Rectangular | 400 | 600 | 2400 | 4562.5 | 1.1 | 2678.9 | G300E | 4839508.93 | 37.97 | G300E | 4818000 | 37.8
2930 | Story57 | B26 | 40 MPa RC Beam (60 cm x 40 cm) | Beam | 40MPa | Concrete Rectangular | 400 | 600 | 2400 | 7200 | 1.73 | 4227.52 | G300E | 18070121.74 | 141.78 | G300E | 9302543.37 | 72.99
2931 | Story57 | B3 | 40 MPa RC Beam (60 cm x 40 cm) | Beam | 40MPa | Concrete Rectangular | 400 | 600 | 2400 | 4562.5 | 1.1 | 2678.9 | G300E | 3804147.32 | 29.85 | G300E | 5055254.56 | 39.67
2932 | Story57 | B30 | 40 MPa RC Beam (60 cm x 40 cm) | Beam | 40MPa | Concrete Rectangular | 400 | 600 | 2400 | 6962.5 | 1.67 | 4088.07 | G300E | 17484956.52 | 137.19 | G300E | 8992811.01 | 70.56
2933 | Story57 | B31 | 40 MPa RC Beam (60 cm x 40 cm) | Beam | 40MPa | Concrete Rectangular | 400 | 600 | 2400 | 4562.5 | 1.1 | 2678.9 | G300E | 4839508.93 | 37.97 | G300E | 4818000 | 37.8
2934 | Story57 | B32 | 40 MPa RC Beam (60 cm x 40 cm) | Beam | 40MPa | Concrete Rectangular | 400 | 600 | 2400 | 6962.5 | 1.67 | 4088.07 | G300E | 6644756.82 | 52.14 | G300E | 1063371.23 | 8.34
2935 | Story57 | B33 | 40 MPa RC Beam (25 cm x 25 cm) | Beam | 40MPa | Concrete Rectangular | 250 | 250 | 625 | 4562.5 | 0.29 | 697.63 | G300E | 1057196.43 | 8.3 | G300E | 651133.93 | 5.11
2936 | Story57 | B34 | 40 MPa RC Beam (25 cm x 25 cm) | Beam | 40MPa | Concrete Rectangular | 250 | 250 | 625 | 4562.5 | 0.29 | 697.63 | G300E | 1050026.79 | 8.24 | G300E | 649830.36 | 5.1
2937 | Story57 | B35 | 40 MPa RC Beam (60 cm x 40 cm) | Beam | 40MPa | Concrete Rectangular | 400 | 600 | 2400 | 6962.5 | 1.67 | 4088.07 | G300E | 6644756.82 | 52.14 | G300E | 1063371.23 | 8.34
2938 | Story57 | B36 | 40 MPa RC Beam (60 cm x 40 cm) | Beam | 40MPa | Concrete Rectangular | 400 | 600 | 2400 | 4562.5 | 1.1 | 2678.9 | G300E | 3519642.86 | 27.62 | G300E | 4690251.96 | 36.8
2939 | Story57 | B37 | 40 MPa RC Beam (60 cm x 40 cm) | Beam | 40MPa | Concrete Rectangular | 400 | 600 | 2400 | 7200 | 1.73 | 4227.52 | G300E | 18082017.39 | 141.88 | G300E | 9300439.1 | 72.97
2940 | Story57 | B38 | 40 MPa RC Beam (60 cm x 40 cm) | Beam | 40MPa | Concrete Rectangular | 400 | 600 | 2400 | 4562.5 | 1.1 | 2678.9 | G300E | 12927083.33 | 101.43 | G300E | 6193144.8 | 48.59
2941 | Story57 | B4 | 40 MPa RC Beam (25 cm x 25 cm) | Beam | 40MPa | Concrete Rectangular | 250 | 250 | 625 | 6962.5 | 0.44 | 1064.6 | G300E | 3391317.71 | 26.61 | G300E | 1552903.67 | 12.18
2942 | Story57 | B40 | 40 MPa RC Beam (60 cm x 40 cm) | Beam | 40MPa | Concrete Rectangular | 400 | 600 | 2400 | 4562.5 | 1.1 | 2678.9 | G300E | 12931341.67 | 101.46 | G300E | 6193918.6 | 48.6
2943 | Story57 | B41 | 40 MPa RC Beam (60 cm x 40 cm) | Beam | 40MPa | Concrete Rectangular | 400 | 600 | 2400 | 6962.5 | 1.67 | 4088.07 | G300E | 17486470.11 | 137.21 | G300E | 8992515.56 | 70.56
2944 | Story57 | B42 | 40 MPa RC Beam (60 cm x 40 cm) | Beam | 40MPa | Concrete Rectangular | 400 | 600 | 2400 | 4562.5 | 1.1 | 2678.9 | G300E | 3519642.86 | 27.62 | G300E | 4690251.96 | 36.8
2945 | Story57 | B43 | 40 MPa RC Beam (60 cm x 40 cm) | Beam | 40MPa | Concrete Rectangular | 400 | 600 | 2400 | 6962.5 | 1.67 | 4088.07 | G300E | 6644756.82 | 52.14 | G300E | 1063371.23 | 8.34
2946 | Story57 | B44 | 40 MPa RC Beam (25 cm x 25 cm) | Beam | 40MPa | Concrete Rectangular | 250 | 250 | 625 | 4562.5 | 0.29 | 697.63 | G300E | 1050026.79 | 8.24 | G300E | 649830.36 | 5.1
2947 | Story57 | B45 | 40 MPa RC Beam (25 cm x 25 cm) | Beam | 40MPa | Concrete Rectangular | 250 | 250 | 625 | 4562.5 | 0.29 | 697.63 | G300E | 1093044.64 | 8.58 | G300E | 651133.93 | 5.11
2948 | Story57 | B46 | 40 MPa RC Beam (60 cm x 40 cm) | Beam | 40MPa | Concrete Rectangular | 400 | 600 | 2400 | 6962.5 | 1.67 | 4088.07 | G300E | 5563353.98 | 43.65 | G300E | 6434141.19 | 50.48
2949 | Story57 | B47 | 40 MPa RC Beam (60 cm x 40 cm) | Beam | 40MPa | Concrete Rectangular | 400 | 600 | 2400 | 4562.5 | 1.1 | 2678.9 | G300E | 3807080.36 | 29.87 | G300E | 5055254.56 | 39.67
2950 | Story57 | B48 | 40 MPa RC Beam (60 cm x 40 cm) | Beam | 40MPa | Concrete Rectangular | 400 | 600 | 2400 | 6962.5 | 1.67 | 4088.07 | G300E | 6762802.84 | 53.06 | G300E | 9615853.05 | 75.45
2951 | Story57 | B49 | 40 MPa RC Beam (60 cm x 40 cm) | Beam | 40MPa | Concrete Rectangular | 400 | 600 | 2400 | 4562.5 | 1.1 | 2678.9 | G300E | 4653750 | 36.52 | G300E | 5055254.56 | 39.67
2952 | Story57 | B5 | 40 MPa RC Beam (60 cm x 40 cm) | Beam | 40MPa | Concrete Rectangular | 400 | 600 | 2400 | 4562.5 | 1.1 | 2678.9 | G300E | 4647558.04 | 36.47 | G300E | 5055254.56 | 39.67
2953 | Story57 | B50 | 40 MPa RC Beam (60 cm x 40 cm) | Beam | 40MPa | Concrete Rectangular | 400 | 600 | 2400 | 6962.5 | 1.67 | 4088.07 | G300E | 6075414.2 | 47.67 | G300E | 9112018.7 | 71.5
2954 | Story57 | B51 | 40 MPa RC Beam (60 cm x 40 cm) | Beam | 40MPa | Concrete Rectangular | 400 | 600 | 2400 | 4562.5 | 1.1 | 2678.9 | G300E | 4654727.68 | 36.52 | G300E | 5055254.56 | 39.67
2955 | Story57 | B52 | 40 MPa RC Beam (60 cm x 40 cm) | Beam | 40MPa | Concrete Rectangular | 400 | 600 | 2400 | 6962.5 | 1.67 | 4088.07 | G300E | 6764068.75 | 53.07 | G300E | 9615853.05 | 75.45
2956 | Story57 | B53 | 40 MPa RC Beam (60 cm x 40 cm) | Beam | 40MPa | Concrete Rectangular | 400 | 600 | 2400 | 4562.5 | 1.1 | 2678.9 | G300E | 3806428.57 | 29.87 | G300E | 5055254.56 | 39.67
2957 | Story57 | B54 | 40 MPa RC Beam (60 cm x 40 cm) | Beam | 40MPa | Concrete Rectangular | 400 | 600 | 2400 | 6962.5 | 1.67 | 4088.07 | G300E | 5563353.98 | 43.65 | G300E | 6434139.29 | 50.48
2958 | Story57 | B55 | 40 MPa RC Beam (25 cm x 25 cm) | Beam | 40MPa | Concrete Rectangular | 250 | 250 | 625 | 4562.5 | 0.29 | 697.63 | G300E | 1092718.75 | 8.57 | G300E | 651133.93 | 5.11
2959 | Story57 | B56 | 40 MPa RC Beam (25 cm x 25 cm) | Beam | 40MPa | Concrete Rectangular | 250 | 250 | 625 | 6962.5 | 0.44 | 1064.6 | G300E | 1710876.14 | 13.42 | G300E | 1547573.86 | 12.14
2960 | Story57 | B57 | 40 MPa RC Beam (25 cm x 25 cm) | Beam | 40MPa | Concrete Rectangular | 250 | 250 | 625 | 6962.5 | 0.44 | 1064.6 | G300E | 3475236.93 | 27.27 | G300E | 1169040.94 | 9.17
2961 | Story57 | B58 | 40 MPa RC Beam (25 cm x 25 cm) | Beam | 40MPa | Concrete Rectangular | 250 | 250 | 625 | 6962.5 | 0.44 | 1064.6 | G300E | 3260981.82 | 25.59 | G300E | 1464023.86 | 11.49
2962 | Story57 | B59 | 40 MPa RC Beam (25 cm x 25 cm) | Beam | 40MPa | Concrete Rectangular | 250 | 250 | 625 | 6962.5 | 0.44 | 1064.6 | G300E | 3475236.93 | 27.27 | G300E | 1169040.94 | 9.17
2963 | Story57 | B6 | 40 MPa RC Beam (25 cm x 25 cm) | Beam | 40MPa | Concrete Rectangular | 250 | 250 | 625 | 6962.5 | 0.44 | 1064.6 | G300E | 3258133.52 | 25.56 | G300E | 1464023.86 | 11.49
2964 | Story57 | B60 | 40 MPa RC Beam (25 cm x 25 cm) | Beam | 40MPa | Concrete Rectangular | 250 | 250 | 625 | 6962.5 | 0.44 | 1064.6 | G300E | 1710876.14 | 13.42 | G300E | 1547573.86 | 12.14
2965 | Story57 | B7 | 40 MPa RC Beam (60 cm x 40 cm) | Beam | 40MPa | Concrete Rectangular | 400 | 600 | 2400 | 4562.5 | 1.1 | 2678.9 | G300E | 4654401.79 | 36.52 | G300E | 5055254.56 | 39.67
2966 | Story57 | B8 | 40 MPa RC Beam (25 cm x 25 cm) | Beam | 40MPa | Concrete Rectangular | 250 | 250 | 625 | 6962.5 | 0.44 | 1064.6 | G300E | 3475236.93 | 27.27 | G300E | 1169040.94 | 9.17
2967 | Story57 | B9 | 40 MPa RC Beam (60 cm x 40 cm) | Beam | 40MPa | Concrete Rectangular | 400 | 600 | 2400 | 4562.5 | 1.1 | 2678.9 | G300E | 3806102.68 | 29.86 | G300E | 5055254.56 | 39.67
2968 | Story58 | B1 | 40 MPa RC Beam (25 cm x 25 cm) | Beam | 40MPa | Concrete Rectangular | 250 | 250 | 625 | 4562.5 | 0.29 | 697.63 | G300E | 1222098.21 | 9.59 | G300E | 717616.07 | 5.63
2969 | Story58 | B10 | 40 MPa RC Beam (25 cm x 25 cm) | Beam | 40MPa | Concrete Rectangular | 250 | 250 | 625 | 6962.5 | 0.44 | 1064.6 | G300E | 3748356.82 | 29.41 | G300E | 701551.79 | 5.5
2970 | Story58 | B11 | 40 MPa RC Beam (25 cm x 25 cm) | Beam | 40MPa | Concrete Rectangular | 250 | 250 | 625 | 4562.5 | 0.29 | 697.63 | G300E | 1222098.21 | 9.59 | G300E | 717616.07 | 5.63
2971 | Story58 | B12 | 40 MPa RC Beam (25 cm x 25 cm) | Beam | 40MPa | Concrete Rectangular | 250 | 250 | 625 | 4562.5 | 0.29 | 697.63 | G300E | 1046767.86 | 8.21 | G300E | 671665.18 | 5.27
2972 | Story58 | B13 | 40 MPa RC Beam (60 cm x 40 cm) | Beam | 40MPa | Concrete Rectangular | 400 | 600 | 2400 | 6962.5 | 1.67 | 4088.07 | G300E | 6678936.36 | 52.41 | G300E | 1151985.5 | 9.04
2973 | Story58 | B14 | 40 MPa RC Beam (60 cm x 40 cm) | Beam | 40MPa | Concrete Rectangular | 400 | 600 | 2400 | 4562.5 | 1.1 | 2678.9 | G300E | 3079687.5 | 24.16 | G300E | 4781502.61 | 37.52
2974 | Story58 | B15 | 40 MPa RC Beam (60 cm x 40 cm) | Beam | 40MPa | Concrete Rectangular | 400 | 600 | 2400 | 6962.5 | 1.67 | 4088.07 | G300E | 6616590.34 | 51.92 | G300E | 8465141.69 | 66.42
2975 | Story58 | B16 | 40 MPa RC Beam (60 cm x 40 cm) | Beam | 40MPa | Concrete Rectangular | 400 | 600 | 2400 | 4800 | 1.15 | 2818.35 | G300E | 13667520 | 107.24 | G300E | 6811668.48 | 53.45
2976 | Story58 | B17 | 40 MPa RC Beam (60 cm x 40 cm) | Beam | 40MPa | Concrete Rectangular | 400 | 600 | 2400 | 6962.5 | 1.67 | 4088.07 | G300E | 6070034.09 | 47.63 | G300E | 9122462.45 | 71.58
2977 | Story58 | B18 | 40 MPa RC Beam (60 cm x 40 cm) | Beam | 40MPa | Concrete Rectangular | 400 | 600 | 2400 | 4800 | 1.15 | 2818.35 | G300E | 13703360 | 107.52 | G300E | 6541368.96 | 51.33
2978 | Story58 | B19 | 40 MPa RC Beam (60 cm x 40 cm) | Beam | 40MPa | Concrete Rectangular | 400 | 600 | 2400 | 6962.5 | 1.67 | 4088.07 | G300E | 6425438.07 | 50.42 | G300E | 8467673.5 | 66.44
2979 | Story58 | B2 | 40 MPa RC Beam (25 cm x 25 cm) | Beam | 40MPa | Concrete Rectangular | 250 | 250 | 625 | 6962.5 | 0.44 | 1064.6 | G300E | 3747407.39 | 29.4 | G300E | 701551.79 | 5.5
2980 | Story58 | B20 | 40 MPa RC Beam (60 cm x 40 cm) | Beam | 40MPa | Concrete Rectangular | 400 | 600 | 2400 | 4562.5 | 1.1 | 2678.9 | G300E | 3079687.5 | 24.16 | G300E | 4781502.61 | 37.52
2981 | Story58 | B21 | 40 MPa RC Beam (60 cm x 40 cm) | Beam | 40MPa | Concrete Rectangular | 400 | 600 | 2400 | 6962.5 | 1.67 | 4088.07 | G300E | 6679569.32 | 52.41 | G300E | 1151985.5 | 9.04
2982 | Story58 | B22 | 40 MPa RC Beam (25 cm x 25 cm) | Beam | 40MPa | Concrete Rectangular | 250 | 250 | 625 | 4562.5 | 0.29 | 697.63 | G300E | 1046767.86 | 8.21 | G300E | 671665.18 | 5.27
2983 | Story58 | B23 | 40 MPa RC Beam (25 cm x 25 cm) | Beam | 40MPa | Concrete Rectangular | 250 | 250 | 625 | 4562.5 | 0.29 | 697.63 | G300E | 990062.5 | 7.77 | G300E | 651133.93 | 5.11
2984 | Story58 | B24 | 40 MPa RC Beam (60 cm x 40 cm) | Beam | 40MPa | Concrete Rectangular | 400 | 600 | 2400 | 6962.5 | 1.67 | 4088.07 | G300E | 6778310.23 | 53.19 | G300E | 2436777.52 | 19.12
2985 | Story58 | B25 | 40 MPa RC Beam (60 cm x 40 cm) | Beam | 40MPa | Concrete Rectangular | 400 | 600 | 2400 | 4562.5 | 1.1 | 2678.9 | G300E | 4399553.57 | 34.52 | G300E | 4015000 | 31.5
2986 | Story58 | B26 | 40 MPa RC Beam (60 cm x 40 cm) | Beam | 40MPa | Concrete Rectangular | 400 | 600 | 2400 | 7200 | 1.73 | 4227.52 | G300E | 18005634.78 | 141.28 | G300E | 9303875.69 | 73
2987 | Story58 | B3 | 40 MPa RC Beam (60 cm x 40 cm) | Beam | 40MPa | Concrete Rectangular | 400 | 600 | 2400 | 4562.5 | 1.1 | 2678.9 | G300E | 4068772.32 | 31.93 | G300E | 5068957.71 | 39.77
2988 | Story58 | B30 | 40 MPa RC Beam (60 cm x 40 cm) | Beam | 40MPa | Concrete Rectangular | 400 | 600 | 2400 | 6962.5 | 1.67 | 4088.07 | G300E | 17423807.61 | 136.71 | G300E | 8994164.77 | 70.57
2989 | Story58 | B31 | 40 MPa RC Beam (60 cm x 40 cm) | Beam | 40MPa | Concrete Rectangular | 400 | 600 | 2400 | 4562.5 | 1.1 | 2678.9 | G300E | 4399553.57 | 34.52 | G300E | 4015000 | 31.5
2990 | Story58 | B32 | 40 MPa RC Beam (60 cm x 40 cm) | Beam | 40MPa | Concrete Rectangular | 400 | 600 | 2400 | 6962.5 | 1.67 | 4088.07 | G300E | 6778943.18 | 53.19 | G300E | 2436851.58 | 19.12
2991 | Story58 | B33 | 40 MPa RC Beam (25 cm x 25 cm) | Beam | 40MPa | Concrete Rectangular | 250 | 250 | 625 | 4562.5 | 0.29 | 697.63 | G300E | 990062.5 | 7.77 | G300E | 651133.93 | 5.11
2992 | Story58 | B34 | 40 MPa RC Beam (25 cm x 25 cm) | Beam | 40MPa | Concrete Rectangular | 250 | 250 | 625 | 4562.5 | 0.29 | 697.63 | G300E | 1046767.86 | 8.21 | G300E | 671665.18 | 5.27
2993 | Story58 | B35 | 40 MPa RC Beam (60 cm x 40 cm) | Beam | 40MPa | Concrete Rectangular | 400 | 600 | 2400 | 6962.5 | 1.67 | 4088.07 | G300E | 6778943.18 | 53.19 | G300E | 2436845.88 | 19.12
2994 | Story58 | B36 | 40 MPa RC Beam (60 cm x 40 cm) | Beam | 40MPa | Concrete Rectangular | 400 | 600 | 2400 | 4562.5 | 1.1 | 2678.9 | G300E | 3079687.5 | 24.16 | G300E | 4781502.61 | 37.52
2995 | Story58 | B37 | 40 MPa RC Beam (60 cm x 40 cm) | Beam | 40MPa | Concrete Rectangular | 400 | 600 | 2400 | 7200 | 1.73 | 4227.52 | G300E | 18018469.57 | 141.38 | G300E | 9301850.3 | 72.99
2996 | Story58 | B38 | 40 MPa RC Beam (60 cm x 40 cm) | Beam | 40MPa | Concrete Rectangular | 400 | 600 | 2400 | 4562.5 | 1.1 | 2678.9 | G300E | 13019550 | 102.16 | G300E | 6210478.04 | 48.73
2997 | Story58 | B4 | 40 MPa RC Beam (25 cm x 25 cm) | Beam | 40MPa | Concrete Rectangular | 250 | 250 | 625 | 6962.5 | 0.44 | 1064.6 | G300E | 1968716.5 | 15.45 | G300E | 749764.47 | 5.88
2998 | Story58 | B40 | 40 MPa RC Beam (60 cm x 40 cm) | Beam | 40MPa | Concrete Rectangular | 400 | 600 | 2400 | 4562.5 | 1.1 | 2678.9 | G300E | 13025025 | 102.2 | G300E | 6211301.12 | 48.74
2999 | Story58 | B41 | 40 MPa RC Beam (60 cm x 40 cm) | Beam | 40MPa | Concrete Rectangular | 400 | 600 | 2400 | 6962.5 | 1.67 | 4088.07 | G300E | 17424715.76 | 136.72 | G300E | 8993894.74 | 70.57
3000 | Story58 | B42 | 40 MPa RC Beam (60 cm x 40 cm) | Beam | 40MPa | Concrete Rectangular | 400 | 600 | 2400 | 4562.5 | 1.1 | 2678.9 | G300E | 3079687.5 | 24.16 | G300E | 4781502.61 | 37.52
3001 | Story58 | B43 | 40 MPa RC Beam (60 cm x 40 cm) | Beam | 40MPa | Concrete Rectangular | 400 | 600 | 2400 | 6962.5 | 1.67 | 4088.07 | G300E | 6778943.18 | 53.19 | G300E | 2436868.67 | 19.12
3002 | Story58 | B44 | 40 MPa RC Beam (25 cm x 25 cm) | Beam | 40MPa | Concrete Rectangular | 250 | 250 | 625 | 4562.5 | 0.29 | 697.63 | G300E | 1046767.86 | 8.21 | G300E | 671665.18 | 5.27
3003 | Story58 | B45 | 40 MPa RC Beam (25 cm x 25 cm) | Beam | 40MPa | Concrete Rectangular | 250 | 250 | 625 | 4562.5 | 0.29 | 697.63 | G300E | 1222098.21 | 9.59 | G300E | 717616.07 | 5.63
3004 | Story58 | B46 | 40 MPa RC Beam (60 cm x 40 cm) | Beam | 40MPa | Concrete Rectangular | 400 | 600 | 2400 | 6962.5 | 1.67 | 4088.07 | G300E | 6679569.32 | 52.41 | G300E | 1151985.5 | 9.04
3005 | Story58 | B47 | 40 MPa RC Beam (60 cm x 40 cm) | Beam | 40MPa | Concrete Rectangular | 400 | 600 | 2400 | 4562.5 | 1.1 | 2678.9 | G300E | 4075290.18 | 31.98 | G300E | 5067784.49 | 39.76
3006 | Story58 | B48 | 40 MPa RC Beam (60 cm x 40 cm) | Beam | 40MPa | Concrete Rectangular | 400 | 600 | 2400 | 6962.5 | 1.67 | 4088.07 | G300E | 6423222.73 | 50.4 | G300E | 8467673.5 | 66.44
3007 | Story58 | B49 | 40 MPa RC Beam (60 cm x 40 cm) | Beam | 40MPa | Concrete Rectangular | 400 | 600 | 2400 | 4562.5 | 1.1 | 2678.9 | G300E | 4056062.5 | 31.83 | G300E | 6259754.56 | 49.12
3008 | Story58 | B5 | 40 MPa RC Beam (60 cm x 40 cm) | Beam | 40MPa | Concrete Rectangular | 400 | 600 | 2400 | 4562.5 | 1.1 | 2678.9 | G300E | 4042700.89 | 31.72 | G300E | 6259754.56 | 49.12
3009 | Story58 | B50 | 40 MPa RC Beam (60 cm x 40 cm) | Beam | 40MPa | Concrete Rectangular | 400 | 600 | 2400 | 6962.5 | 1.67 | 4088.07 | G300E | 6069401.14 | 47.62 | G300E | 9113917.56 | 71.51
3010 | Story58 | B51 | 40 MPa RC Beam (60 cm x 40 cm) | Beam | 40MPa | Concrete Rectangular | 400 | 600 | 2400 | 4562.5 | 1.1 | 2678.9 | G300E | 4056062.5 | 31.83 | G300E | 6259754.56 | 49.12
3011 | Story58 | B52 | 40 MPa RC Beam (60 cm x 40 cm) | Beam | 40MPa | Concrete Rectangular | 400 | 600 | 2400 | 6962.5 | 1.67 | 4088.07 | G300E | 6423855.68 | 50.4 | G300E | 8467673.5 | 66.44
3012 | Story58 | B53 | 40 MPa RC Beam (60 cm x 40 cm) | Beam | 40MPa | Concrete Rectangular | 400 | 600 | 2400 | 4562.5 | 1.1 | 2678.9 | G300E | 4073986.61 | 31.97 | G300E | 5067735.61 | 39.76
3013 | Story58 | B54 | 40 MPa RC Beam (60 cm x 40 cm) | Beam | 40MPa | Concrete Rectangular | 400 | 600 | 2400 | 6962.5 | 1.67 | 4088.07 | G300E | 6679569.32 | 52.41 | G300E | 1151985.5 | 9.04
3014 | Story58 | B55 | 40 MPa RC Beam (25 cm x 25 cm) | Beam | 40MPa | Concrete Rectangular | 250 | 250 | 625 | 4562.5 | 0.29 | 697.63 | G300E | 1222098.21 | 9.59 | G300E | 717616.07 | 5.63
3015 | Story58 | B56 | 40 MPa RC Beam (25 cm x 25 cm) | Beam | 40MPa | Concrete Rectangular | 250 | 250 | 625 | 6962.5 | 0.44 | 1064.6 | G300E | 3748356.82 | 29.41 | G300E | 701551.79 | 5.5
3016 | Story58 | B57 | 40 MPa RC Beam (25 cm x 25 cm) | Beam | 40MPa | Concrete Rectangular | 250 | 250 | 625 | 6962.5 | 0.44 | 1064.6 | G300E | 1606438.64 | 12.6 | G300E | 933924.43 | 7.33
3017 | Story58 | B58 | 40 MPa RC Beam (25 cm x 25 cm) | Beam | 40MPa | Concrete Rectangular | 250 | 250 | 625 | 6962.5 | 0.44 | 1064.6 | G300E | 3325543.18 | 26.09 | G300E | 1475417.05 | 11.58
3018 | Story58 | B59 | 40 MPa RC Beam (25 cm x 25 cm) | Beam | 40MPa | Concrete Rectangular | 250 | 250 | 625 | 6962.5 | 0.44 | 1064.6 | G300E | 1606438.64 | 12.6 | G300E | 934557.39 | 7.33
3019 | Story58 | B6 | 40 MPa RC Beam (25 cm x 25 cm) | Beam | 40MPa | Concrete Rectangular | 250 | 250 | 625 | 6962.5 | 0.44 | 1064.6 | G300E | 3322694.89 | 26.07 | G300E | 1475417.05 | 11.58
3020 | Story58 | B60 | 40 MPa RC Beam (25 cm x 25 cm) | Beam | 40MPa | Concrete Rectangular | 250 | 250 | 625 | 6962.5 | 0.44 | 1064.6 | G300E | 3748356.82 | 29.41 | G300E | 701551.79 | 5.5
3021 | Story58 | B7 | 40 MPa RC Beam (60 cm x 40 cm) | Beam | 40MPa | Concrete Rectangular | 400 | 600 | 2400 | 4562.5 | 1.1 | 2678.9 | G300E | 4055736.61 | 31.82 | G300E | 6259754.56 | 49.12
3022 | Story58 | B8 | 40 MPa RC Beam (25 cm x 25 cm) | Beam | 40MPa | Concrete Rectangular | 250 | 250 | 625 | 6962.5 | 0.44 | 1064.6 | G300E | 1606438.64 | 12.6 | G300E | 934557.39 | 7.33
3023 | Story58 | B9 | 40 MPa RC Beam (60 cm x 40 cm) | Beam | 40MPa | Concrete Rectangular | 400 | 600 | 2400 | 4562.5 | 1.1 | 2678.9 | G300E | 4073660.71 | 31.96 | G300E | 5067723.88 | 39.76
3024 | Story59 | B1 | 40 MPa RC Beam (25 cm x 25 cm) | Beam | 40MPa | Concrete Rectangular | 250 | 250 | 625 | 4575 | 0.29 | 699.54 | G300E | 1236883.93 | 9.71 | G300E | 722523.21 | 5.67
3025 | Story59 | B10 | 40 MPa RC Beam (25 cm x 25 cm) | Beam | 40MPa | Concrete Rectangular | 250 | 250 | 625 | 6975 | 0.44 | 1066.51 | G300E | 3846395.45 | 30.18 | G300E | 679693.14 | 5.33
3026 | Story59 | B11 | 40 MPa RC Beam (25 cm x 25 cm) | Beam | 40MPa | Concrete Rectangular | 250 | 250 | 625 | 4575 | 0.29 | 699.54 | G300E | 1236883.93 | 9.71 | G300E | 722523.21 | 5.67
3027 | Story59 | B12 | 40 MPa RC Beam (25 cm x 25 cm) | Beam | 40MPa | Concrete Rectangular | 250 | 250 | 625 | 4575 | 0.29 | 699.54 | G300E | 1049962.5 | 8.24 | G300E | 668276.79 | 5.24
3028 | Story59 | B13 | 40 MPa RC Beam (60 cm x 40 cm) | Beam | 40MPa | Concrete Rectangular | 400 | 600 | 2400 | 6975 | 1.67 | 4095.41 | G300E | 6789528.41 | 53.27 | G300E | 1154053.7 | 9.06
3029 | Story59 | B14 | 40 MPa RC Beam (60 cm x 40 cm) | Beam | 40MPa | Concrete Rectangular | 400 | 600 | 2400 | 4575 | 1.1 | 2686.24 | G300E | 3088125 | 24.23 | G300E | 4794602.61 | 37.62
3030 | Story59 | B15 | 40 MPa RC Beam (60 cm x 40 cm) | Beam | 40MPa | Concrete Rectangular | 400 | 600 | 2400 | 6975 | 1.67 | 4095.41 | G300E | 6510528.41 | 51.08 | G300E | 8367470.61 | 65.65
3031 | Story59 | B16 | 40 MPa RC Beam (60 cm x 40 cm) | Beam | 40MPa | Concrete Rectangular | 400 | 600 | 2400 | 4800 | 1.15 | 2818.35 | G300E | 13608960 | 106.78 | G300E | 6807826.56 | 53.42
3032 | Story59 | B17 | 40 MPa RC Beam (60 cm x 40 cm) | Beam | 40MPa | Concrete Rectangular | 400 | 600 | 2400 | 6975 | 1.67 | 4095.41 | G300E | 6312057.95 | 49.53 | G300E | 8791041.44 | 68.98
3033 | Story59 | B18 | 40 MPa RC Beam (60 cm x 40 cm) | Beam | 40MPa | Concrete Rectangular | 400 | 600 | 2400 | 4800 | 1.15 | 2818.35 | G300E | 13685120 | 107.38 | G300E | 6511745.28 | 51.09
3034 | Story59 | B19 | 40 MPa RC Beam (60 cm x 40 cm) | Beam | 40MPa | Concrete Rectangular | 400 | 600 | 2400 | 6975 | 1.67 | 4095.41 | G300E | 6318398.86 | 49.58 | G300E | 8368738.79 | 65.66
3035 | Story59 | B2 | 40 MPa RC Beam (25 cm x 25 cm) | Beam | 40MPa | Concrete Rectangular | 250 | 250 | 625 | 6975 | 0.44 | 1066.51 | G300E | 3845761.36 | 30.18 | G300E | 679693.14 | 5.33
3036 | Story59 | B20 | 40 MPa RC Beam (60 cm x 40 cm) | Beam | 40MPa | Concrete Rectangular | 400 | 600 | 2400 | 4575 | 1.1 | 2686.24 | G300E | 3088125 | 24.23 | G300E | 4794602.61 | 37.62
3037 | Story59 | B21 | 40 MPa RC Beam (60 cm x 40 cm) | Beam | 40MPa | Concrete Rectangular | 400 | 600 | 2400 | 6975 | 1.67 | 4095.41 | G300E | 6789845.45 | 53.28 | G300E | 1154053.7 | 9.06
3038 | Story59 | B22 | 40 MPa RC Beam (25 cm x 25 cm) | Beam | 40MPa | Concrete Rectangular | 250 | 250 | 625 | 4575 | 0.29 | 699.54 | G300E | 1049962.5 | 8.24 | G300E | 668276.79 | 5.24
3039 | Story59 | B23 | 40 MPa RC Beam (25 cm x 25 cm) | Beam | 40MPa | Concrete Rectangular | 250 | 250 | 625 | 4575 | 0.29 | 699.54 | G300E | 1019571.43 | 8 | G300E | 652917.86 | 5.12
3040 | Story59 | B24 | 40 MPa RC Beam (60 cm x 40 cm) | Beam | 40MPa | Concrete Rectangular | 400 | 600 | 2400 | 6975 | 1.67 | 4095.41 | G300E | 6959147.73 | 54.6 | G300E | 1272156.3 | 9.98
3041 | Story59 | B25 | 40 MPa RC Beam (60 cm x 40 cm) | Beam | 40MPa | Concrete Rectangular | 400 | 600 | 2400 | 4575 | 1.1 | 2686.24 | G300E | 3970446.43 | 31.15 | G300E | 3220800 | 25.27
3042 | Story59 | B26 | 40 MPa RC Beam (60 cm x 40 cm) | Beam | 40MPa | Concrete Rectangular | 400 | 600 | 2400 | 7200 | 1.73 | 4227.52 | G300E | 18056347.83 | 141.68 | G300E | 9296945.53 | 72.95
3043 | Story59 | B3 | 40 MPa RC Beam (60 cm x 40 cm) | Beam | 40MPa | Concrete Rectangular | 400 | 600 | 2400 | 4575 | 1.1 | 2686.24 | G300E | 4104755.36 | 32.21 | G300E | 5084164.82 | 39.89
3044 | Story59 | B30 | 40 MPa RC Beam (60 cm x 40 cm) | Beam | 40MPa | Concrete Rectangular | 400 | 600 | 2400 | 6975 | 1.67 | 4095.41 | G300E | 17504823.91 | 137.35 | G300E | 9003547.74 | 70.65
3045 | Story59 | B31 | 40 MPa RC Beam (60 cm x 40 cm) | Beam | 40MPa | Concrete Rectangular | 400 | 600 | 2400 | 4575 | 1.1 | 2686.24 | G300E | 3970446.43 | 31.15 | G300E | 3220800 | 25.27
3046 | Story59 | B32 | 40 MPa RC Beam (60 cm x 40 cm) | Beam | 40MPa | Concrete Rectangular | 400 | 600 | 2400 | 6975 | 1.67 | 4095.41 | G300E | 6959464.77 | 54.61 | G300E | 1272230.49 | 9.98
3047 | Story59 | B33 | 40 MPa RC Beam (25 cm x 25 cm) | Beam | 40MPa | Concrete Rectangular | 250 | 250 | 625 | 4575 | 0.29 | 699.54 | G300E | 1019571.43 | 8 | G300E | 652917.86 | 5.12
3048 | Story59 | B34 | 40 MPa RC Beam (25 cm x 25 cm) | Beam | 40MPa | Concrete Rectangular | 250 | 250 | 625 | 4575 | 0.29 | 699.54 | G300E | 1050289.29 | 8.24 | G300E | 668276.79 | 5.24
3049 | Story59 | B35 | 40 MPa RC Beam (60 cm x 40 cm) | Beam | 40MPa | Concrete Rectangular | 400 | 600 | 2400 | 6975 | 1.67 | 4095.41 | G300E | 6959464.77 | 54.61 | G300E | 1272220.98 | 9.98
3050 | Story59 | B36 | 40 MPa RC Beam (60 cm x 40 cm) | Beam | 40MPa | Concrete Rectangular | 400 | 600 | 2400 | 4575 | 1.1 | 2686.24 | G300E | 3088125 | 24.23 | G300E | 4794602.61 | 37.62
3051 | Story59 | B37 | 40 MPa RC Beam (60 cm x 40 cm) | Beam | 40MPa | Concrete Rectangular | 400 | 600 | 2400 | 7200 | 1.73 | 4227.52 | G300E | 18069808.7 | 141.78 | G300E | 9294848.77 | 72.93
3052 | Story59 | B38 | 40 MPa RC Beam (60 cm x 40 cm) | Beam | 40MPa | Concrete Rectangular | 400 | 600 | 2400 | 4575 | 1.1 | 2686.24 | G300E | 13037835 | 102.3 | G300E | 6199314.71 | 48.64
3053 | Story59 | B4 | 40 MPa RC Beam (25 cm x 25 cm) | Beam | 40MPa | Concrete Rectangular | 250 | 250 | 625 | 6975 | 0.44 | 1066.51 | G300E | 1876275 | 14.72 | G300E | 743256 | 5.83
3054 | Story59 | B40 | 40 MPa RC Beam (60 cm x 40 cm) | Beam | 40MPa | Concrete Rectangular | 400 | 600 | 2400 | 4575 | 1.1 | 2686.24 | G300E | 13042715 | 102.34 | G300E | 6200151.02 | 48.65
3055 | Story59 | B41 | 40 MPa RC Beam (60 cm x 40 cm) | Beam | 40MPa | Concrete Rectangular | 400 | 600 | 2400 | 6975 | 1.67 | 4095.41 | G300E | 17505430.43 | 137.35 | G300E | 9004481.18 | 70.65
3056 | Story59 | B42 | 40 MPa RC Beam (60 cm x 40 cm) | Beam | 40MPa | Concrete Rectangular | 400 | 600 | 2400 | 4575 | 1.1 | 2686.24 | G300E | 3088125 | 24.23 | G300E | 4794602.61 | 37.62
3057 | Story59 | B43 | 40 MPa RC Beam (60 cm x 40 cm) | Beam | 40MPa | Concrete Rectangular | 400 | 600 | 2400 | 6975 | 1.67 | 4095.41 | G300E | 6959464.77 | 54.61 | G300E | 1272245.71 | 9.98
3058 | Story59 | B44 | 40 MPa RC Beam (25 cm x 25 cm) | Beam | 40MPa | Concrete Rectangular | 250 | 250 | 625 | 4575 | 0.29 | 699.54 | G300E | 1049962.5 | 8.24 | G300E | 668276.79 | 5.24
3059 | Story59 | B45 | 40 MPa RC Beam (25 cm x 25 cm) | Beam | 40MPa | Concrete Rectangular | 250 | 250 | 625 | 4575 | 0.29 | 699.54 | G300E | 1237210.71 | 9.71 | G300E | 722523.21 | 5.67
3060 | Story59 | B46 | 40 MPa RC Beam (60 cm x 40 cm) | Beam | 40MPa | Concrete Rectangular | 400 | 600 | 2400 | 6975 | 1.67 | 4095.41 | G300E | 6790162.5 | 53.28 | G300E | 1154053.7 | 9.06
3061 | Story59 | B47 | 40 MPa RC Beam (60 cm x 40 cm) | Beam | 40MPa | Concrete Rectangular | 400 | 600 | 2400 | 4575 | 1.1 | 2686.24 | G300E | 4110310.71 | 32.25 | G300E | 3472690.35 | 27.25
3062 | Story59 | B48 | 40 MPa RC Beam (60 cm x 40 cm) | Beam | 40MPa | Concrete Rectangular | 400 | 600 | 2400 | 6975 | 1.67 | 4095.41 | G300E | 6317130.68 | 49.57 | G300E | 8370006.98 | 65.67
3063 | Story59 | B49 | 40 MPa RC Beam (60 cm x 40 cm) | Beam | 40MPa | Concrete Rectangular | 400 | 600 | 2400 | 4575 | 1.1 | 2686.24 | G300E | 4094625 | 32.13 | G300E | 6276904.58 | 49.25
3064 | Story59 | B5 | 40 MPa RC Beam (60 cm x 40 cm) | Beam | 40MPa | Concrete Rectangular | 400 | 600 | 2400 | 4575 | 1.1 | 2686.24 | G300E | 4082207.14 | 32.03 | G300E | 6276904.58 | 49.25
3065 | Story59 | B50 | 40 MPa RC Beam (60 cm x 40 cm) | Beam | 40MPa | Concrete Rectangular | 400 | 600 | 2400 | 6975 | 1.67 | 4095.41 | G300E | 6525746.59 | 51.2 | G300E | 8390930.07 | 65.84
3066 | Story59 | B51 | 40 MPa RC Beam (60 cm x 40 cm) | Beam | 40MPa | Concrete Rectangular | 400 | 600 | 2400 | 4575 | 1.1 | 2686.24 | G300E | 4094298.21 | 32.13 | G300E | 6276904.58 | 49.25
3067 | Story59 | B52 | 40 MPa RC Beam (60 cm x 40 cm) | Beam | 40MPa | Concrete Rectangular | 400 | 600 | 2400 | 6975 | 1.67 | 4095.41 | G300E | 6317447.73 | 49.57 | G300E | 8370006.98 | 65.67
3068 | Story59 | B53 | 40 MPa RC Beam (60 cm x 40 cm) | Beam | 40MPa | Concrete Rectangular | 400 | 600 | 2400 | 4575 | 1.1 | 2686.24 | G300E | 4109330.36 | 32.24 | G300E | 3472643.29 | 27.25
3069 | Story59 | B54 | 40 MPa RC Beam (60 cm x 40 cm) | Beam | 40MPa | Concrete Rectangular | 400 | 600 | 2400 | 6975 | 1.67 | 4095.41 | G300E | 6790479.55 | 53.28 | G300E | 1154053.7 | 9.06
3070 | Story59 | B55 | 40 MPa RC Beam (25 cm x 25 cm) | Beam | 40MPa | Concrete Rectangular | 250 | 250 | 625 | 4575 | 0.29 | 699.54 | G300E | 1236883.93 | 9.71 | G300E | 722523.21 | 5.67
3071 | Story59 | B56 | 40 MPa RC Beam (25 cm x 25 cm) | Beam | 40MPa | Concrete Rectangular | 250 | 250 | 625 | 6975 | 0.44 | 1066.51 | G300E | 3846395.45 | 30.18 | G300E | 679693.14 | 5.33
3072 | Story59 | B57 | 40 MPa RC Beam (25 cm x 25 cm) | Beam | 40MPa | Concrete Rectangular | 250 | 250 | 625 | 6975 | 0.44 | 1066.51 | G300E | 1632467.05 | 12.81 | G300E | 1043396.59 | 8.19
3073 | Story59 | B58 | 40 MPa RC Beam (25 cm x 25 cm) | Beam | 40MPa | Concrete Rectangular | 250 | 250 | 625 | 6975 | 0.44 | 1066.51 | G300E | 3364486.36 | 26.4 | G300E | 1478065.91 | 11.6
3074 | Story59 | B59 | 40 MPa RC Beam (25 cm x 25 cm) | Beam | 40MPa | Concrete Rectangular | 250 | 250 | 625 | 6975 | 0.44 | 1066.51 | G300E | 1632467.05 | 12.81 | G300E | 1043713.64 | 8.19
3075 | Story59 | B6 | 40 MPa RC Beam (25 cm x 25 cm) | Beam | 40MPa | Concrete Rectangular | 250 | 250 | 625 | 6975 | 0.44 | 1066.51 | G300E | 3362267.05 | 26.38 | G300E | 1478065.91 | 11.6
3076 | Story59 | B60 | 40 MPa RC Beam (25 cm x 25 cm) | Beam | 40MPa | Concrete Rectangular | 250 | 250 | 625 | 6975 | 0.44 | 1066.51 | G300E | 3846395.45 | 30.18 | G300E | 679693.14 | 5.33
3077 | Story59 | B7 | 40 MPa RC Beam (60 cm x 40 cm) | Beam | 40MPa | Concrete Rectangular | 400 | 600 | 2400 | 4575 | 1.1 | 2686.24 | G300E | 4093971.43 | 32.12 | G300E | 6276904.58 | 49.25
3078 | Story59 | B8 | 40 MPa RC Beam (25 cm x 25 cm) | Beam | 40MPa | Concrete Rectangular | 250 | 250 | 625 | 6975 | 0.44 | 1066.51 | G300E | 1632467.05 | 12.81 | G300E | 1043713.64 | 8.19
3079 | Story59 | B9 | 40 MPa RC Beam (60 cm x 40 cm) | Beam | 40MPa | Concrete Rectangular | 400 | 600 | 2400 | 4575 | 1.1 | 2686.24 | G300E | 4109330.36 | 32.24 | G300E | 3472631.53 | 27.25
3080 | Story6 | B1 | 40 MPa RC Beam (25 cm x 25 cm) | Beam | 40MPa | Concrete Rectangular | 250 | 250 | 625 | 4387.5 | 0.27 | 670.87 | G300E | 1186191.96 | 9.31 | G300E | 845220.54 | 6.63
3081 | Story6 | B10 | 40 MPa RC Beam (25 cm x 25 cm) | Beam | 40MPa | Concrete Rectangular | 250 | 250 | 625 | 6787.5 | 0.42 | 1037.84 | G300E | 3522095.45 | 27.64 | G300E | 711043.07 | 5.58
3082 | Story6 | B11 | 40 MPa RC Beam (25 cm x 25 cm) | Beam | 40MPa | Concrete Rectangular | 250 | 250 | 625 | 4387.5 | 0.27 | 670.87 | G300E | 1185878.57 | 9.3 | G300E | 844280.36 | 6.62
3083 | Story6 | B12 | 40 MPa RC Beam (25 cm x 25 cm) | Beam | 40MPa | Concrete Rectangular | 250 | 250 | 625 | 4387.5 | 0.27 | 670.87 | G300E | 1026675 | 8.06 | G300E | 866844.64 | 6.8
3084 | Story6 | B13 | 40 MPa RC Beam (25 cm x 25 cm) | Beam | 40MPa | Concrete Rectangular | 250 | 250 | 625 | 6787.5 | 0.42 | 1037.84 | G300E | 4026221.59 | 31.59 | G300E | 740570.24 | 5.81
3085 | Story6 | B14 | 40 MPa RC Beam (25 cm x 25 cm) | Beam | 40MPa | Concrete Rectangular | 250 | 250 | 625 | 4387.5 | 0.27 | 670.87 | G300E | 1753746.43 | 13.76 | G300E | 427338.58 | 3.35
3086 | Story6 | B15 | 40 MPa RC Beam (25 cm x 25 cm) | Beam | 40MPa | Concrete Rectangular | 250 | 250 | 625 | 6787.5 | 0.42 | 1037.84 | G300E | 2861548.3 | 22.45 | G300E | 420697.73 | 3.3
3087 | Story6 | B16 | 40 MPa RC Beam (25 cm x 25 cm) | Beam | 40MPa | Concrete Rectangular | 250 | 250 | 625 | 4800 | 0.3 | 733.94 | G300E | 1953942.86 | 15.33 | G300E | 645858 | 5.07
3088 | Story6 | B17 | 40 MPa RC Beam (25 cm x 25 cm) | Beam | 40MPa | Concrete Rectangular | 250 | 250 | 625 | 6787.5 | 0.42 | 1037.84 | G300E | 2325644.32 | 18.25 | G300E | 513690.34 | 4.03
3089 | Story6 | B18 | 40 MPa RC Beam (25 cm x 25 cm) | Beam | 40MPa | Concrete Rectangular | 250 | 250 | 625 | 4800 | 0.3 | 733.94 | G300E | 2106560 | 16.53 | G300E | 792587.2 | 6.22
3090 | Story6 | B19 | 40 MPa RC Beam (25 cm x 25 cm) | Beam | 40MPa | Concrete Rectangular | 250 | 250 | 625 | 6787.5 | 0.42 | 1037.84 | G300E | 3495253.98 | 27.43 | G300E | 398201.03 | 3.12
3091 | Story6 | B2 | 40 MPa RC Beam (25 cm x 25 cm) | Beam | 40MPa | Concrete Rectangular | 250 | 250 | 625 | 6787.5 | 0.42 | 1037.84 | G300E | 3522095.45 | 27.64 | G300E | 711968.64 | 5.59
3092 | Story6 | B20 | 40 MPa RC Beam (25 cm x 25 cm) | Beam | 40MPa | Concrete Rectangular | 250 | 250 | 625 | 4387.5 | 0.27 | 670.87 | G300E | 1753746.43 | 13.76 | G300E | 427338.58 | 3.35
3093 | Story6 | B21 | 40 MPa RC Beam (25 cm x 25 cm) | Beam | 40MPa | Concrete Rectangular | 250 | 250 | 625 | 6787.5 | 0.42 | 1037.84 | G300E | 4026221.59 | 31.59 | G300E | 432373.78 | 3.39
3094 | Story6 | B22 | 40 MPa RC Beam (25 cm x 25 cm) | Beam | 40MPa | Concrete Rectangular | 250 | 250 | 625 | 4387.5 | 0.27 | 670.87 | G300E | 1026361.61 | 8.05 | G300E | 866844.64 | 6.8
3095 | Story6 | B23 | 40 MPa RC Beam (25 cm x 25 cm) | Beam | 40MPa | Concrete Rectangular | 250 | 250 | 625 | 4387.5 | 0.27 | 670.87 | G300E | 1020720.54 | 8.01 | G300E | 863083.93 | 6.77
3096 | Story6 | B24 | 40 MPa RC Beam (25 cm x 25 cm) | Beam | 40MPa | Concrete Rectangular | 250 | 250 | 625 | 6787.5 | 0.42 | 1037.84 | G300E | 4037636.93 | 31.68 | G300E | 123569.52 | 0.97
3097 | Story6 | B25 | 40 MPa RC Beam (25 cm x 25 cm) | Beam | 40MPa | Concrete Rectangular | 250 | 250 | 625 | 4387.5 | 0.27 | 670.87 | G300E | 1648133.04 | 12.93 | G300E | 717566.22 | 5.63
3098 | Story6 | B26 | 40 MPa RC Beam (25 cm x 25 cm) | Beam | 40MPa | Concrete Rectangular | 250 | 250 | 625 | 7200 | 0.45 | 1100.92 | G300E | 4158156.52 | 32.63 | G300E | 716766.26 | 5.62
3099 | Story6 | B3 | 40 MPa RC Beam (25 cm x 25 cm) | Beam | 40MPa | Concrete Rectangular | 250 | 250 | 625 | 4387.5 | 0.27 | 670.87 | G300E | 1975941.96 | 15.5 | G300E | 95766.59 | 0.75
3100 | Story6 | B30 | 40 MPa RC Beam (25 cm x 25 cm) | Beam | 40MPa | Concrete Rectangular | 250 | 250 | 625 | 6787.5 | 0.42 | 1037.84 | G300E | 3907239.13 | 30.66 | G300E | 479159.14 | 3.76
3101 | Story6 | B31 | 40 MPa RC Beam (25 cm x 25 cm) | Beam | 40MPa | Concrete Rectangular | 250 | 250 | 625 | 4387.5 | 0.27 | 670.87 | G300E | 1649073.21 | 12.94 | G300E | 717566.22 | 5.63
3102 | Story6 | B32 | 40 MPa RC Beam (25 cm x 25 cm) | Beam | 40MPa | Concrete Rectangular | 250 | 250 | 625 | 6787.5 | 0.42 | 1037.84 | G300E | 4037328.41 | 31.68 | G300E | 123559.5 | 0.97
3103 | Story6 | B33 | 40 MPa RC Beam (25 cm x 25 cm) | Beam | 40MPa | Concrete Rectangular | 250 | 250 | 625 | 4387.5 | 0.27 | 670.87 | G300E | 1020407.14 | 8.01 | G300E | 863083.93 | 6.77
3104 | Story6 | B34 | 40 MPa RC Beam (25 cm x 25 cm) | Beam | 40MPa | Concrete Rectangular | 250 | 250 | 625 | 4387.5 | 0.27 | 670.87 | G300E | 1026675 | 8.06 | G300E | 866844.64 | 6.8
3105 | Story6 | B35 | 40 MPa RC Beam (25 cm x 25 cm) | Beam | 40MPa | Concrete Rectangular | 250 | 250 | 625 | 6787.5 | 0.42 | 1037.84 | G300E | 4037636.93 | 31.68 | G300E | 123579.55 | 0.97
3106 | Story6 | B36 | 40 MPa RC Beam (25 cm x 25 cm) | Beam | 40MPa | Concrete Rectangular | 250 | 250 | 625 | 4387.5 | 0.27 | 670.87 | G300E | 1753746.43 | 13.76 | G300E | 427338.58 | 3.35
3107 | Story6 | B37 | 40 MPa RC Beam (25 cm x 25 cm) | Beam | 40MPa | Concrete Rectangular | 250 | 250 | 625 | 7200 | 0.45 | 1100.92 | G300E | 4151269.57 | 32.57 | G300E | 716766.26 | 5.62
3108 | Story6 | B38 | 40 MPa RC Beam (25 cm x 25 cm) | Beam | 40MPa | Concrete Rectangular | 250 | 250 | 625 | 4387.5 | 0.27 | 670.87 | G300E | 1930792.5 | 15.15 | G300E | 724474.24 | 5.68
3109 | Story6 | B4 | 40 MPa RC Beam (25 cm x 25 cm) | Beam | 40MPa | Concrete Rectangular | 250 | 250 | 625 | 6787.5 | 0.42 | 1037.84 | G300E | 3169479.69 | 24.87 | G300E | 649573.65 | 5.1
3110 | Story6 | B40 | 40 MPa RC Beam (25 cm x 25 cm) | Beam | 40MPa | Concrete Rectangular | 250 | 250 | 625 | 4387.5 | 0.27 | 670.87 | G300E | 1928745 | 15.13 | G300E | 724474.24 | 5.68
3111 | Story6 | B41 | 40 MPa RC Beam (25 cm x 25 cm) | Beam | 40MPa | Concrete Rectangular | 250 | 250 | 625 | 6787.5 | 0.42 | 1037.84 | G300E | 3912551.09 | 30.7 | G300E | 479159.14 | 3.76
3112 | Story6 | B42 | 40 MPa RC Beam (25 cm x 25 cm) | Beam | 40MPa | Concrete Rectangular | 250 | 250 | 625 | 4387.5 | 0.27 | 670.87 | G300E | 1753746.43 | 13.76 | G300E | 427338.58 | 3.35
3113 | Story6 | B43 | 40 MPa RC Beam (25 cm x 25 cm) | Beam | 40MPa | Concrete Rectangular | 250 | 250 | 625 | 6787.5 | 0.42 | 1037.84 | G300E | 4037328.41 | 31.68 | G300E | 123561.04 | 0.97
3114 | Story6 | B44 | 40 MPa RC Beam (25 cm x 25 cm) | Beam | 40MPa | Concrete Rectangular | 250 | 250 | 625 | 4387.5 | 0.27 | 670.87 | G300E | 1026361.61 | 8.05 | G300E | 866844.64 | 6.8
3115 | Story6 | B45 | 40 MPa RC Beam (25 cm x 25 cm) | Beam | 40MPa | Concrete Rectangular | 250 | 250 | 625 | 4387.5 | 0.27 | 670.87 | G300E | 1186191.96 | 9.31 | G300E | 845220.54 | 6.63
3116 | Story6 | B46 | 40 MPa RC Beam (25 cm x 25 cm) | Beam | 40MPa | Concrete Rectangular | 250 | 250 | 625 | 6787.5 | 0.42 | 1037.84 | G300E | 4026530.11 | 31.59 | G300E | 740594.92 | 5.81
3117 | Story6 | B47 | 40 MPa RC Beam (25 cm x 25 cm) | Beam | 40MPa | Concrete Rectangular | 250 | 250 | 625 | 4387.5 | 0.27 | 670.87 | G300E | 1964033.04 | 15.41 | G300E | 117365.62 | 0.92
3118 | Story6 | B48 | 40 MPa RC Beam (25 cm x 25 cm) | Beam | 40MPa | Concrete Rectangular | 250 | 250 | 625 | 6787.5 | 0.42 | 1037.84 | G300E | 3494636.93 | 27.42 | G300E | 398201.03 | 3.12
3119 | Story6 | B49 | 40 MPa RC Beam (25 cm x 25 cm) | Beam | 40MPa | Concrete Rectangular | 250 | 250 | 625 | 4387.5 | 0.27 | 670.87 | G300E | 1782265.18 | 13.98 | G300E | 763269.87 | 5.99
3120 | Story6 | B5 | 40 MPa RC Beam (25 cm x 25 cm) | Beam | 40MPa | Concrete Rectangular | 250 | 250 | 625 | 4387.5 | 0.27 | 670.87 | G300E | 1782578.57 | 13.99 | G300E | 740418.05 | 5.81
3121 | Story6 | B50 | 40 MPa RC Beam (25 cm x 25 cm) | Beam | 40MPa | Concrete Rectangular | 250 | 250 | 625 | 6787.5 | 0.42 | 1037.84 | G300E | 2329963.64 | 18.28 | G300E | 616428.41 | 4.84
3122 | Story6 | B51 | 40 MPa RC Beam (25 cm x 25 cm) | Beam | 40MPa | Concrete Rectangular | 250 | 250 | 625 | 4387.5 | 0.27 | 670.87 | G300E | 1781951.79 | 13.98 | G300E | 763269.87 | 5.99
3123 | Story6 | B52 | 40 MPa RC Beam (25 cm x 25 cm) | Beam | 40MPa | Concrete Rectangular | 250 | 250 | 625 | 6787.5 | 0.42 | 1037.84 | G300E | 3495562.5 | 27.43 | G300E | 398201.03 | 3.12
3124 | Story6 | B53 | 40 MPa RC Beam (25 cm x 25 cm) | Beam | 40MPa | Concrete Rectangular | 250 | 250 | 625 | 4387.5 | 0.27 | 670.87 | G300E | 1963406.25 | 15.41 | G300E | 117265.34 | 0.92
3125 | Story6 | B54 | 40 MPa RC Beam (25 cm x 25 cm) | Beam | 40MPa | Concrete Rectangular | 250 | 250 | 625 | 6787.5 | 0.42 | 1037.84 | G300E | 4026221.59 | 31.59 | G300E | 432372.23 | 3.39
3126 | Story6 | B55 | 40 MPa RC Beam (25 cm x 25 cm) | Beam | 40MPa | Concrete Rectangular | 250 | 250 | 625 | 4387.5 | 0.27 | 670.87 | G300E | 1185878.57 | 9.3 | G300E | 844280.36 | 6.62
3127 | Story6 | B56 | 40 MPa RC Beam (25 cm x 25 cm) | Beam | 40MPa | Concrete Rectangular | 250 | 250 | 625 | 6787.5 | 0.42 | 1037.84 | G300E | 3522712.5 | 27.64 | G300E | 711043.07 | 5.58
3128 | Story6 | B57 | 40 MPa RC Beam (25 cm x 25 cm) | Beam | 40MPa | Concrete Rectangular | 250 | 250 | 625 | 6787.5 | 0.42 | 1037.84 | G300E | 3228381.82 | 25.33 | G300E | 663272.96 | 5.2
3129 | Story6 | B58 | 40 MPa RC Beam (25 cm x 25 cm) | Beam | 40MPa | Concrete Rectangular | 250 | 250 | 625 | 6787.5 | 0.42 | 1037.84 | G300E | 1730503.98 | 13.58 | G300E | 1443269.32 | 11.32
3130 | Story6 | B59 | 40 MPa RC Beam (25 cm x 25 cm) | Beam | 40MPa | Concrete Rectangular | 250 | 250 | 625 | 6787.5 | 0.42 | 1037.84 | G300E | 3227456.25 | 25.32 | G300E | 663272.96 | 5.2
3131 | Story6 | B6 | 40 MPa RC Beam (25 cm x 25 cm) | Beam | 40MPa | Concrete Rectangular | 250 | 250 | 625 | 6787.5 | 0.42 | 1037.84 | G300E | 1730812.5 | 13.58 | G300E | 1443269.32 | 11.32
3132 | Story6 | B60 | 40 MPa RC Beam (25 cm x 25 cm) | Beam | 40MPa | Concrete Rectangular | 250 | 250 | 625 | 6787.5 | 0.42 | 1037.84 | G300E | 3522095.45 | 27.64 | G300E | 711043.07 | 5.58
3133 | Story6 | B7 | 40 MPa RC Beam (25 cm x 25 cm) | Beam | 40MPa | Concrete Rectangular | 250 | 250 | 625 | 4387.5 | 0.27 | 670.87 | G300E | 1780384.82 | 13.97 | G300E | 763269.87 | 5.99
3134 | Story6 | B8 | 40 MPa RC Beam (25 cm x 25 cm) | Beam | 40MPa | Concrete Rectangular | 250 | 250 | 625 | 6787.5 | 0.42 | 1037.84 | G300E | 3227456.25 | 25.32 | G300E | 663272.96 | 5.2
3135 | Story6 | B9 | 40 MPa RC Beam (25 cm x 25 cm) | Beam | 40MPa | Concrete Rectangular | 250 | 250 | 625 | 4387.5 | 0.27 | 670.87 | G300E | 1963406.25 | 15.41 | G300E | 117266.12 | 0.92
3136 | Story60 | B1 | 40 MPa RC Beam (25 cm x 25 cm) | Beam | 40MPa | Concrete Rectangular | 250 | 250 | 625 | 4575 | 0.29 | 699.54 | G300E | 1099960.71 | 8.63 | G300E | 648342.86 | 5.09
3137 | Story60 | B10 | 40 MPa RC Beam (25 cm x 25 cm) | Beam | 40MPa | Concrete Rectangular | 250 | 250 | 625 | 6975 | 0.44 | 1066.51 | G300E | 1631832.95 | 12.8 | G300E | 1580788.64 | 12.4
3138 | Story60 | B11 | 40 MPa RC Beam (25 cm x 25 cm) | Beam | 40MPa | Concrete Rectangular | 250 | 250 | 625 | 4575 | 0.29 | 699.54 | G300E | 1099960.71 | 8.63 | G300E | 648342.86 | 5.09
3139 | Story60 | B12 | 40 MPa RC Beam (25 cm x 25 cm) | Beam | 40MPa | Concrete Rectangular | 250 | 250 | 625 | 4575 | 0.29 | 699.54 | G300E | 1074471.43 | 8.43 | G300E | 669583.93 | 5.25
3140 | Story60 | B13 | 40 MPa RC Beam (60 cm x 40 cm) | Beam | 40MPa | Concrete Rectangular | 400 | 600 | 2400 | 6975 | 1.67 | 4095.41 | G300E | 5665285.23 | 44.45 | G300E | 8098967.99 | 63.55
3141 | Story60 | B14 | 40 MPa RC Beam (60 cm x 40 cm) | Beam | 40MPa | Concrete Rectangular | 400 | 600 | 2400 | 4575 | 1.1 | 2686.24 | G300E | 3308705.36 | 25.96 | G300E | 4703101.96 | 36.9
3142 | Story60 | B15 | 40 MPa RC Beam (60 cm x 40 cm) | Beam | 40MPa | Concrete Rectangular | 400 | 600 | 2400 | 6975 | 1.67 | 4095.41 | G300E | 6786040.91 | 53.25 | G300E | 9543075.79 | 74.88
3143 | Story60 | B16 | 40 MPa RC Beam (60 cm x 40 cm) | Beam | 40MPa | Concrete Rectangular | 400 | 600 | 2400 | 4800 | 1.15 | 2818.35 | G300E | 13626560 | 106.92 | G300E | 6823182.72 | 53.54
3144 | Story60 | B17 | 40 MPa RC Beam (60 cm x 40 cm) | Beam | 40MPa | Concrete Rectangular | 400 | 600 | 2400 | 6975 | 1.67 | 4095.41 | G300E | 6556817.05 | 51.45 | G300E | 8577988.16 | 67.31
3145 | Story60 | B18 | 40 MPa RC Beam (60 cm x 40 cm) | Beam | 40MPa | Concrete Rectangular | 400 | 600 | 2400 | 4800 | 1.15 | 2818.35 | G300E | 13731520 | 107.74 | G300E | 6490588.8 | 50.93
3146 | Story60 | B19 | 40 MPa RC Beam (60 cm x 40 cm) | Beam | 40MPa | Concrete Rectangular | 400 | 600 | 2400 | 6975 | 1.67 | 4095.41 | G300E | 6797771.59 | 53.34 | G300E | 8377616.7 | 65.73
3147 | Story60 | B2 | 40 MPa RC Beam (25 cm x 25 cm) | Beam | 40MPa | Concrete Rectangular | 250 | 250 | 625 | 6975 | 0.44 | 1066.51 | G300E | 1632150 | 12.81 | G300E | 1580788.64 | 12.4
3148 | Story60 | B20 | 40 MPa RC Beam (60 cm x 40 cm) | Beam | 40MPa | Concrete Rectangular | 400 | 600 | 2400 | 4575 | 1.1 | 2686.24 | G300E | 3308705.36 | 25.96 | G300E | 4703101.96 | 36.9
3149 | Story60 | B21 | 40 MPa RC Beam (60 cm x 40 cm) | Beam | 40MPa | Concrete Rectangular | 400 | 600 | 2400 | 6975 | 1.67 | 4095.41 | G300E | 5669406.82 | 44.48 | G300E | 8099087.83 | 63.55
3150 | Story60 | B22 | 40 MPa RC Beam (25 cm x 25 cm) | Beam | 40MPa | Concrete Rectangular | 250 | 250 | 625 | 4575 | 0.29 | 699.54 | G300E | 1074471.43 | 8.43 | G300E | 669583.93 | 5.25
3151 | Story60 | B23 | 40 MPa RC Beam (25 cm x 25 cm) | Beam | 40MPa | Concrete Rectangular | 250 | 250 | 625 | 4575 | 0.29 | 699.54 | G300E | 1077739.29 | 8.46 | G300E | 652917.86 | 5.12
3152 | Story60 | B24 | 40 MPa RC Beam (60 cm x 40 cm) | Beam | 40MPa | Concrete Rectangular | 400 | 600 | 2400 | 6975 | 1.67 | 4095.41 | G300E | 7180762.5 | 56.34 | G300E | 2148306.98 | 16.86
3153 | Story60 | B25 | 40 MPa RC Beam (60 cm x 40 cm) | Beam | 40MPa | Concrete Rectangular | 400 | 600 | 2400 | 4575 | 1.1 | 2686.24 | G300E | 4852767.86 | 38.08 | G300E | 4831200 | 37.91
3154 | Story60 | B26 | 40 MPa RC Beam (60 cm x 40 cm) | Beam | 40MPa | Concrete Rectangular | 400 | 600 | 2400 | 7200 | 1.73 | 4227.52 | G300E | 18179686.96 | 142.64 | G300E | 9298057.46 | 72.96
3155 | Story60 | B3 | 40 MPa RC Beam (60 cm x 40 cm) | Beam | 40MPa | Concrete Rectangular | 400 | 600 | 2400 | 4575 | 1.1 | 2686.24 | G300E | 3787773.21 | 29.72 | G300E | 5069104.58 | 39.77
3156 | Story60 | B30 | 40 MPa RC Beam (60 cm x 40 cm) | Beam | 40MPa | Concrete Rectangular | 400 | 600 | 2400 | 6975 | 1.67 | 4095.41 | G300E | 17622185.87 | 138.27 | G300E | 9004397.48 | 70.65
3157 | Story60 | B31 | 40 MPa RC Beam (60 cm x 40 cm) | Beam | 40MPa | Concrete Rectangular | 400 | 600 | 2400 | 4575 | 1.1 | 2686.24 | G300E | 4852767.86 | 38.08 | G300E | 4831200 | 37.91
3158 | Story60 | B32 | 40 MPa RC Beam (60 cm x 40 cm) | Beam | 40MPa | Concrete Rectangular | 400 | 600 | 2400 | 6975 | 1.67 | 4095.41 | G300E | 7181079.55 | 56.35 | G300E | 2148306.98 | 16.86
3159 | Story60 | B33 | 40 MPa RC Beam (25 cm x 25 cm) | Beam | 40MPa | Concrete Rectangular | 250 | 250 | 625 | 4575 | 0.29 | 699.54 | G300E | 1077739.29 | 8.46 | G300E | 652917.86 | 5.12
3160 | Story60 | B34 | 40 MPa RC Beam (25 cm x 25 cm) | Beam | 40MPa | Concrete Rectangular | 250 | 250 | 625 | 4575 | 0.29 | 699.54 | G300E | 1074471.43 | 8.43 | G300E | 670564.29 | 5.26
3161 | Story60 | B35 | 40 MPa RC Beam (60 cm x 40 cm) | Beam | 40MPa | Concrete Rectangular | 400 | 600 | 2400 | 6975 | 1.67 | 4095.41 | G300E | 7181079.55 | 56.35 | G300E | 3710706.98 | 29.12
3162 | Story60 | B36 | 40 MPa RC Beam (60 cm x 40 cm) | Beam | 40MPa | Concrete Rectangular | 400 | 600 | 2400 | 4575 | 1.1 | 2686.24 | G300E | 3308705.36 | 25.96 | G300E | 4703101.96 | 36.9
3163 | Story60 | B37 | 40 MPa RC Beam (60 cm x 40 cm) | Beam | 40MPa | Concrete Rectangular | 400 | 600 | 2400 | 7200 | 1.73 | 4227.52 | G300E | 18191269.57 | 142.74 | G300E | 9295720.28 | 72.94
3164 | Story60 | B38 | 40 MPa RC Beam (60 cm x 40 cm) | Beam | 40MPa | Concrete Rectangular | 400 | 600 | 2400 | 4575 | 1.1 | 2686.24 | G300E | 13082670 | 102.65 | G300E | 6180582.22 | 48.5
3165 | Story60 | B4 | 40 MPa RC Beam (25 cm x 25 cm) | Beam | 40MPa | Concrete Rectangular | 250 | 250 | 625 | 6975 | 0.44 | 1066.51 | G300E | 3393337.5 | 26.63 | G300E | 1286548.92 | 10.09
3166 | Story60 | B40 | 40 MPa RC Beam (60 cm x 40 cm) | Beam | 40MPa | Concrete Rectangular | 400 | 600 | 2400 | 4575 | 1.1 | 2686.24 | G300E | 13087245 | 102.69 | G300E | 6181381.93 | 48.5
3167 | Story60 | B41 | 40 MPa RC Beam (60 cm x 40 cm) | Beam | 40MPa | Concrete Rectangular | 400 | 600 | 2400 | 6975 | 1.67 | 4095.41 | G300E | 17623095.65 | 138.28 | G300E | 9004130.61 | 70.65
3168 | Story60 | B42 | 40 MPa RC Beam (60 cm x 40 cm) | Beam | 40MPa | Concrete Rectangular | 400 | 600 | 2400 | 4575 | 1.1 | 2686.24 | G300E | 3308705.36 | 25.96 | G300E | 4703101.96 | 36.9
3169 | Story60 | B43 | 40 MPa RC Beam (60 cm x 40 cm) | Beam | 40MPa | Concrete Rectangular | 400 | 600 | 2400 | 6975 | 1.67 | 4095.41 | G300E | 7181079.55 | 56.35 | G300E | 2148306.98 | 16.86
3170 | Story60 | B44 | 40 MPa RC Beam (25 cm x 25 cm) | Beam | 40MPa | Concrete Rectangular | 250 | 250 | 625 | 4575 | 0.29 | 699.54 | G300E | 1074471.43 | 8.43 | G300E | 670564.29 | 5.26
3171 | Story60 | B45 | 40 MPa RC Beam (25 cm x 25 cm) | Beam | 40MPa | Concrete Rectangular | 250 | 250 | 625 | 4575 | 0.29 | 699.54 | G300E | 1099960.71 | 8.63 | G300E | 648342.86 | 5.09
3172 | Story60 | B46 | 40 MPa RC Beam (60 cm x 40 cm) | Beam | 40MPa | Concrete Rectangular | 400 | 600 | 2400 | 6975 | 1.67 | 4095.41 | G300E | 5669089.77 | 44.48 | G300E | 8099101.15 | 63.55
3173 | Story60 | B47 | 40 MPa RC Beam (60 cm x 40 cm) | Beam | 40MPa | Concrete Rectangular | 400 | 600 | 2400 | 4575 | 1.1 | 2686.24 | G300E | 3789733.93 | 29.74 | G300E | 5069104.58 | 39.77
3174 | Story60 | B48 | 40 MPa RC Beam (60 cm x 40 cm) | Beam | 40MPa | Concrete Rectangular | 400 | 600 | 2400 | 6975 | 1.67 | 4095.41 | G300E | 6796503.41 | 53.33 | G300E | 8377616.7 | 65.73
3175 | Story60 | B49 | 40 MPa RC Beam (60 cm x 40 cm) | Beam | 40MPa | Concrete Rectangular | 400 | 600 | 2400 | 4575 | 1.1 | 2686.24 | G300E | 4807671.43 | 37.72 | G300E | 6276904.58 | 49.25
3176 | Story60 | B5 | 40 MPa RC Beam (60 cm x 40 cm) | Beam | 40MPa | Concrete Rectangular | 400 | 600 | 2400 | 4575 | 1.1 | 2686.24 | G300E | 4801462.5 | 37.67 | G300E | 6276904.58 | 49.25
3177 | Story60 | B50 | 40 MPa RC Beam (60 cm x 40 cm) | Beam | 40MPa | Concrete Rectangular | 400 | 600 | 2400 | 6975 | 1.67 | 4095.41 | G300E | 6555231.82 | 51.43 | G300E | 8570379.07 | 67.25
3178 | Story60 | B51 | 40 MPa RC Beam (60 cm x 40 cm) | Beam | 40MPa | Concrete Rectangular | 400 | 600 | 2400 | 4575 | 1.1 | 2686.24 | G300E | 4808978.57 | 37.73 | G300E | 6276904.58 | 49.25
3179 | Story60 | B52 | 40 MPa RC Beam (60 cm x 40 cm) | Beam | 40MPa | Concrete Rectangular | 400 | 600 | 2400 | 6975 | 1.67 | 4095.41 | G300E | 6797137.5 | 53.33 | G300E | 8377616.7 | 65.73
3180 | Story60 | B53 | 40 MPa RC Beam (60 cm x 40 cm) | Beam | 40MPa | Concrete Rectangular | 400 | 600 | 2400 | 4575 | 1.1 | 2686.24 | G300E | 3789080.36 | 29.73 | G300E | 5069104.58 | 39.77
3181 | Story60 | B54 | 40 MPa RC Beam (60 cm x 40 cm) | Beam | 40MPa | Concrete Rectangular | 400 | 600 | 2400 | 6975 | 1.67 | 4095.41 | G300E | 5669406.82 | 44.48 | G300E | 8099104.95 | 63.55
3182 | Story60 | B55 | 40 MPa RC Beam (25 cm x 25 cm) | Beam | 40MPa | Concrete Rectangular | 250 | 250 | 625 | 4575 | 0.29 | 699.54 | G300E | 1099960.71 | 8.63 | G300E | 648342.86 | 5.09
3183 | Story60 | B56 | 40 MPa RC Beam (25 cm x 25 cm) | Beam | 40MPa | Concrete Rectangular | 250 | 250 | 625 | 6975 | 0.44 | 1066.51 | G300E | 1631832.95 | 12.8 | G300E | 1580788.64 | 12.4
3184 | Story60 | B57 | 40 MPa RC Beam (25 cm x 25 cm) | Beam | 40MPa | Concrete Rectangular | 250 | 250 | 625 | 6975 | 0.44 | 1066.51 | G300E | 3550909.09 | 27.86 | G300E | 1147387.5 | 9
3185 | Story60 | B58 | 40 MPa RC Beam (25 cm x 25 cm) | Beam | 40MPa | Concrete Rectangular | 250 | 250 | 625 | 6975 | 0.44 | 1066.51 | G300E | 3275713.64 | 25.7 | G300E | 1508502.27 | 11.84
3186 | Story60 | B59 | 40 MPa RC Beam (25 cm x 25 cm) | Beam | 40MPa | Concrete Rectangular | 250 | 250 | 625 | 6975 | 0.44 | 1066.51 | G300E | 3550592.05 | 27.86 | G300E | 1147387.5 | 9
3187 | Story60 | B6 | 40 MPa RC Beam (25 cm x 25 cm) | Beam | 40MPa | Concrete Rectangular | 250 | 250 | 625 | 6975 | 0.44 | 1066.51 | G300E | 3273177.27 | 25.68 | G300E | 1508502.27 | 11.84
3188 | Story60 | B60 | 40 MPa RC Beam (25 cm x 25 cm) | Beam | 40MPa | Concrete Rectangular | 250 | 250 | 625 | 6975 | 0.44 | 1066.51 | G300E | 1631832.95 | 12.8 | G300E | 1580788.64 | 12.4
3189 | Story60 | B7 | 40 MPa RC Beam (60 cm x 40 cm) | Beam | 40MPa | Concrete Rectangular | 400 | 600 | 2400 | 4575 | 1.1 | 2686.24 | G300E | 4808651.79 | 37.73 | G300E | 6276904.58 | 49.25
3190 | Story60 | B8 | 40 MPa RC Beam (25 cm x 25 cm) | Beam | 40MPa | Concrete Rectangular | 250 | 250 | 625 | 6975 | 0.44 | 1066.51 | G300E | 3550592.05 | 27.86 | G300E | 1147387.5 | 9
3191 | Story60 | B9 | 40 MPa RC Beam (60 cm x 40 cm) | Beam | 40MPa | Concrete Rectangular | 400 | 600 | 2400 | 4575 | 1.1 | 2686.24 | G300E | 3789080.36 | 29.73 | G300E | 5069104.58 | 39.77
3192 | Story61 | B1 | 40 MPa RC Beam (25 cm x 25 cm) | Beam | 40MPa | Concrete Rectangular | 250 | 250 | 625 | 4575 | 0.29 | 699.54 | G300E | 1251916.07 | 9.82 | G300E | 763698.21 | 5.99
3193 | Story61 | B10 | 40 MPa RC Beam (25 cm x 25 cm) | Beam | 40MPa | Concrete Rectangular | 250 | 250 | 625 | 6975 | 0.44 | 1066.51 | G300E | 3968775 | 31.14 | G300E | 890845.41 | 6.99
3194 | Story61 | B11 | 40 MPa RC Beam (25 cm x 25 cm) | Beam | 40MPa | Concrete Rectangular | 250 | 250 | 625 | 4575 | 0.29 | 699.54 | G300E | 1251916.07 | 9.82 | G300E | 763698.21 | 5.99
3195 | Story61 | B12 | 40 MPa RC Beam (25 cm x 25 cm) | Beam | 40MPa | Concrete Rectangular | 250 | 250 | 625 | 4575 | 0.29 | 699.54 | G300E | 1079373.21 | 8.47 | G300E | 652917.86 | 5.12
3196 | Story61 | B13 | 40 MPa RC Beam (60 cm x 40 cm) | Beam | 40MPa | Concrete Rectangular | 400 | 600 | 2400 | 6975 | 1.67 | 4095.41 | G300E | 7052993.18 | 55.34 | G300E | 2325853.7 | 18.25
3197 | Story61 | B14 | 40 MPa RC Beam (60 cm x 40 cm) | Beam | 40MPa | Concrete Rectangular | 400 | 600 | 2400 | 4575 | 1.1 | 2686.24 | G300E | 3308705.36 | 25.96 | G300E | 4703101.96 | 36.9
3198 | Story61 | B15 | 40 MPa RC Beam (60 cm x 40 cm) | Beam | 40MPa | Concrete Rectangular | 400 | 600 | 2400 | 6975 | 1.67 | 4095.41 | G300E | 6619592.05 | 51.94 | G300E | 9470788.79 | 74.31
3199 | Story61 | B16 | 40 MPa RC Beam (60 cm x 40 cm) | Beam | 40MPa | Concrete Rectangular | 400 | 600 | 2400 | 4800 | 1.15 | 2818.35 | G300E | 13988160 | 109.76 | G300E | 6892414.08 | 54.08
3200 | Story61 | B17 | 40 MPa RC Beam (60 cm x 40 cm) | Beam | 40MPa | Concrete Rectangular | 400 | 600 | 2400 | 6975 | 1.67 | 4095.41 | G300E | 6952172.73 | 54.55 | G300E | 7081531.08 | 55.56
3201 | Story61 | B18 | 40 MPa RC Beam (60 cm x 40 cm) | Beam | 40MPa | Concrete Rectangular | 400 | 600 | 2400 | 4800 | 1.15 | 2818.35 | G300E | 14064640 | 110.36 | G300E | 6558217.6 | 51.46
3202 | Story61 | B19 | 40 MPa RC Beam (60 cm x 40 cm) | Beam | 40MPa | Concrete Rectangular | 400 | 600 | 2400 | 6975 | 1.67 | 4095.41 | G300E | 6633542.05 | 52.05 | G300E | 9477129.7 | 74.36
3203 | Story61 | B2 | 40 MPa RC Beam (25 cm x 25 cm) | Beam | 40MPa | Concrete Rectangular | 250 | 250 | 625 | 6975 | 0.44 | 1066.51 | G300E | 3966555.68 | 31.12 | G300E | 890845.41 | 6.99
3204 | Story61 | B20 | 40 MPa RC Beam (60 cm x 40 cm) | Beam | 40MPa | Concrete Rectangular | 400 | 600 | 2400 | 4575 | 1.1 | 2686.24 | G300E | 3308705.36 | 25.96 | G300E | 4703101.96 | 36.9
3205 | Story61 | B21 | 40 MPa RC Beam (60 cm x 40 cm) | Beam | 40MPa | Concrete Rectangular | 400 | 600 | 2400 | 6975 | 1.67 | 4095.41 | G300E | 7055846.59 | 55.36 | G300E | 2325853.7 | 18.25
3206 | Story61 | B22 | 40 MPa RC Beam (25 cm x 25 cm) | Beam | 40MPa | Concrete Rectangular | 250 | 250 | 625 | 4575 | 0.29 | 699.54 | G300E | 1079373.21 | 8.47 | G300E | 652917.86 | 5.12
3207 | Story61 | B23 | 40 MPa RC Beam (25 cm x 25 cm) | Beam | 40MPa | Concrete Rectangular | 250 | 250 | 625 | 4575 | 0.29 | 699.54 | G300E | 1062053.57 | 8.33 | G300E | 652917.86 | 5.12
3208 | Story61 | B24 | 40 MPa RC Beam (60 cm x 40 cm) | Beam | 40MPa | Concrete Rectangular | 400 | 600 | 2400 | 6975 | 1.67 | 4095.41 | G300E | 7091355.68 | 55.64 | G300E | 976506.98 | 7.66
3209 | Story61 | B25 | 40 MPa RC Beam (60 cm x 40 cm) | Beam | 40MPa | Concrete Rectangular | 400 | 600 | 2400 | 4575 | 1.1 | 2686.24 | G300E | 4411607.14 | 34.62 | G300E | 4831200 | 37.91
3210 | Story61 | B26 | 40 MPa RC Beam (60 cm x 40 cm) | Beam | 40MPa | Concrete Rectangular | 400 | 600 | 2400 | 7200 | 1.73 | 4227.52 | G300E | 18356243.48 | 144.03 | G300E | 9300612.52 | 72.98
3211 | Story61 | B3 | 40 MPa RC Beam (60 cm x 40 cm) | Beam | 40MPa | Concrete Rectangular | 400 | 600 | 2400 | 4575 | 1.1 | 2686.24 | G300E | 3667189.29 | 28.77 | G300E | 6276904.58 | 49.25
3212 | Story61 | B30 | 40 MPa RC Beam (60 cm x 40 cm) | Beam | 40MPa | Concrete Rectangular | 400 | 600 | 2400 | 6975 | 1.67 | 4095.41 | G300E | 17794741.3 | 139.62 | G300E | 9007018.26 | 70.67
3213 | Story61 | B31 | 40 MPa RC Beam (60 cm x 40 cm) | Beam | 40MPa | Concrete Rectangular | 400 | 600 | 2400 | 4575 | 1.1 | 2686.24 | G300E | 4411607.14 | 34.62 | G300E | 4831200 | 37.91
3214 | Story61 | B32 | 40 MPa RC Beam (60 cm x 40 cm) | Beam | 40MPa | Concrete Rectangular | 400 | 600 | 2400 | 6975 | 1.67 | 4095.41 | G300E | 7092306.82 | 55.65 | G300E | 976506.98 | 7.66
3215 | Story61 | B33 | 40 MPa RC Beam (25 cm x 25 cm) | Beam | 40MPa | Concrete Rectangular | 250 | 250 | 625 | 4575 | 0.29 | 699.54 | G300E | 1062053.57 | 8.33 | G300E | 652917.86 | 5.12
3216 | Story61 | B34 | 40 MPa RC Beam (25 cm x 25 cm) | Beam | 40MPa | Concrete Rectangular | 250 | 250 | 625 | 4575 | 0.29 | 699.54 | G300E | 1079373.21 | 8.47 | G300E | 652917.86 | 5.12
3217 | Story61 | B35 | 40 MPa RC Beam (60 cm x 40 cm) | Beam | 40MPa | Concrete Rectangular | 400 | 600 | 2400 | 6975 | 1.67 | 4095.41 | G300E | 7091989.77 | 55.65 | G300E | 976506.98 | 7.66
3218 | Story61 | B36 | 40 MPa RC Beam (60 cm x 40 cm) | Beam | 40MPa | Concrete Rectangular | 400 | 600 | 2400 | 4575 | 1.1 | 2686.24 | G300E | 3308705.36 | 25.96 | G300E | 4703101.96 | 36.9
3219 | Story61 | B37 | 40 MPa RC Beam (60 cm x 40 cm) | Beam | 40MPa | Concrete Rectangular | 400 | 600 | 2400 | 7200 | 1.73 | 4227.52 | G300E | 18368452.17 | 144.13 | G300E | 9298446.26 | 72.96
3220 | Story61 | B38 | 40 MPa RC Beam (60 cm x 40 cm) | Beam | 40MPa | Concrete Rectangular | 400 | 600 | 2400 | 4575 | 1.1 | 2686.24 | G300E | 13399565 | 105.14 | G300E | 6244905.5 | 49
3221 | Story61 | B4 | 40 MPa RC Beam (25 cm x 25 cm) | Beam | 40MPa | Concrete Rectangular | 250 | 250 | 625 | 6975 | 0.44 | 1066.51 | G300E | 3431700 | 26.93 | G300E | 1443243.75 | 11.32
3222 | Story61 | B40 | 40 MPa RC Beam (60 cm x 40 cm) | Beam | 40MPa | Concrete Rectangular | 400 | 600 | 2400 | 4575 | 1.1 | 2686.24 | G300E | 13404750 | 105.18 | G300E | 6245767.43 | 49.01
3223 | Story61 | B41 | 40 MPa RC Beam (60 cm x 40 cm) | Beam | 40MPa | Concrete Rectangular | 400 | 600 | 2400 | 6975 | 1.67 | 4095.41 | G300E | 17795954.35 | 139.63 | G300E | 9007995.37 | 70.68
3224 | Story61 | B42 | 40 MPa RC Beam (60 cm x 40 cm) | Beam | 40MPa | Concrete Rectangular | 400 | 600 | 2400 | 4575 | 1.1 | 2686.24 | G300E | 3308705.36 | 25.96 | G300E | 4703101.96 | 36.9
3225 | Story61 | B43 | 40 MPa RC Beam (60 cm x 40 cm) | Beam | 40MPa | Concrete Rectangular | 400 | 600 | 2400 | 6975 | 1.67 | 4095.41 | G300E | 7092623.86 | 55.65 | G300E | 976506.98 | 7.66
3226 | Story61 | B44 | 40 MPa RC Beam (25 cm x 25 cm) | Beam | 40MPa | Concrete Rectangular | 250 | 250 | 625 | 4575 | 0.29 | 699.54 | G300E | 1079373.21 | 8.47 | G300E | 652917.86 | 5.12
3227 | Story61 | B45 | 40 MPa RC Beam (25 cm x 25 cm) | Beam | 40MPa | Concrete Rectangular | 250 | 250 | 625 | 4575 | 0.29 | 699.54 | G300E | 1251916.07 | 9.82 | G300E | 763698.21 | 5.99
3228 | Story61 | B46 | 40 MPa RC Beam (60 cm x 40 cm) | Beam | 40MPa | Concrete Rectangular | 400 | 600 | 2400 | 6975 | 1.67 | 4095.41 | G300E | 7055846.59 | 55.36 | G300E | 2325853.7 | 18.25
3229 | Story61 | B47 | 40 MPa RC Beam (60 cm x 40 cm) | Beam | 40MPa | Concrete Rectangular | 400 | 600 | 2400 | 4575 | 1.1 | 2686.24 | G300E | 3669803.57 | 28.79 | G300E | 6276904.58 | 49.25
3230 | Story61 | B48 | 40 MPa RC Beam (60 cm x 40 cm) | Beam | 40MPa | Concrete Rectangular | 400 | 600 | 2400 | 6975 | 1.67 | 4095.41 | G300E | 6631956.82 | 52.04 | G300E | 9477129.7 | 74.36
3231 | Story61 | B49 | 40 MPa RC Beam (60 cm x 40 cm) | Beam | 40MPa | Concrete Rectangular | 400 | 600 | 2400 | 4575 | 1.1 | 2686.24 | G300E | 4189719.64 | 32.87 | G300E | 5069104.58 | 39.77
3232 | Story61 | B5 | 40 MPa RC Beam (60 cm x 40 cm) | Beam | 40MPa | Concrete Rectangular | 400 | 600 | 2400 | 4575 | 1.1 | 2686.24 | G300E | 4186125 | 32.85 | G300E | 5069104.58 | 39.77
3233 | Story61 | B50 | 40 MPa RC Beam (60 cm x 40 cm) | Beam | 40MPa | Concrete Rectangular | 400 | 600 | 2400 | 6975 | 1.67 | 4095.41 | G300E | 6950904.55 | 54.54 | G300E | 7464521.99 | 58.57
3234 | Story61 | B51 | 40 MPa RC Beam (60 cm x 40 cm) | Beam | 40MPa | Concrete Rectangular | 400 | 600 | 2400 | 4575 | 1.1 | 2686.24 | G300E | 4189719.64 | 32.87 | G300E | 5069104.58 | 39.77
3235 | Story61 | B52 | 40 MPa RC Beam (60 cm x 40 cm) | Beam | 40MPa | Concrete Rectangular | 400 | 600 | 2400 | 6975 | 1.67 | 4095.41 | G300E | 6633225 | 52.05 | G300E | 9477129.7 | 74.36
3236 | Story61 | B53 | 40 MPa RC Beam (60 cm x 40 cm) | Beam | 40MPa | Concrete Rectangular | 400 | 600 | 2400 | 4575 | 1.1 | 2686.24 | G300E | 3669150 | 28.79 | G300E | 6276904.58 | 49.25
3237 | Story61 | B54 | 40 MPa RC Beam (60 cm x 40 cm) | Beam | 40MPa | Concrete Rectangular | 400 | 600 | 2400 | 6975 | 1.67 | 4095.41 | G300E | 7055846.59 | 55.36 | G300E | 2325853.7 | 18.25
3238 | Story61 | B55 | 40 MPa RC Beam (25 cm x 25 cm) | Beam | 40MPa | Concrete Rectangular | 250 | 250 | 625 | 4575 | 0.29 | 699.54 | G300E | 1251916.07 | 9.82 | G300E | 763698.21 | 5.99
3239 | Story61 | B56 | 40 MPa RC Beam (25 cm x 25 cm) | Beam | 40MPa | Concrete Rectangular | 250 | 250 | 625 | 6975 | 0.44 | 1066.51 | G300E | 3968775 | 31.14 | G300E | 890845.41 | 6.99
3240 | Story61 | B57 | 40 MPa RC Beam (25 cm x 25 cm) | Beam | 40MPa | Concrete Rectangular | 250 | 250 | 625 | 6975 | 0.44 | 1066.51 | G300E | 3467209.09 | 27.21 | G300E | 1181285.21 | 9.27
3241 | Story61 | B58 | 40 MPa RC Beam (25 cm x 25 cm) | Beam | 40MPa | Concrete Rectangular | 250 | 250 | 625 | 6975 | 0.44 | 1066.51 | G300E | 1512306.82 | 11.87 | G300E | 1251695.45 | 9.82
3242 | Story61 | B59 | 40 MPa RC Beam (25 cm x 25 cm) | Beam | 40MPa | Concrete Rectangular | 250 | 250 | 625 | 6975 | 0.44 | 1066.51 | G300E | 3467209.09 | 27.21 | G300E | 1181285.21 | 9.27
3243 | Story61 | B6 | 40 MPa RC Beam (25 cm x 25 cm) | Beam | 40MPa | Concrete Rectangular | 250 | 250 | 625 | 6975 | 0.44 | 1066.51 | G300E | 1511989.77 | 11.86 | G300E | 1251695.45 | 9.82
3244 | Story61 | B60 | 40 MPa RC Beam (25 cm x 25 cm) | Beam | 40MPa | Concrete Rectangular | 250 | 250 | 625 | 6975 | 0.44 | 1066.51 | G300E | 3968775 | 31.14 | G300E | 890845.41 | 6.99
3245 | Story61 | B7 | 40 MPa RC Beam (60 cm x 40 cm) | Beam | 40MPa | Concrete Rectangular | 400 | 600 | 2400 | 4575 | 1.1 | 2686.24 | G300E | 4188739.29 | 32.87 | G300E | 5069104.58 | 39.77
3246 | Story61 | B8 | 40 MPa RC Beam (25 cm x 25 cm) | Beam | 40MPa | Concrete Rectangular | 250 | 250 | 625 | 6975 | 0.44 | 1066.51 | G300E | 3467209.09 | 27.21 | G300E | 1181285.21 | 9.27
3247 | Story61 | B9 | 40 MPa RC Beam (60 cm x 40 cm) | Beam | 40MPa | Concrete Rectangular | 400 | 600 | 2400 | 4575 | 1.1 | 2686.24 | G300E | 3668823.21 | 28.79 | G300E | 6276904.58 | 49.25
3248 | Story62 | B1 | 40 MPa RC Beam (25 cm x 25 cm) | Beam | 40MPa | Concrete Rectangular | 250 | 250 | 625 | 4575 | 0.29 | 699.54 | G300E | 1106823.21 | 8.68 | G300E | 652917.86 | 5.12
3249 | Story62 | B10 | 40 MPa RC Beam (25 cm x 25 cm) | Beam | 40MPa | Concrete Rectangular | 250 | 250 | 625 | 6975 | 0.44 | 1066.51 | G300E | 1715532.95 | 13.46 | G300E | 1563034.09 | 12.26
3250 | Story62 | B11 | 40 MPa RC Beam (25 cm x 25 cm) | Beam | 40MPa | Concrete Rectangular | 250 | 250 | 625 | 4575 | 0.29 | 699.54 | G300E | 1106823.21 | 8.68 | G300E | 652917.86 | 5.12
3251 | Story62 | B12 | 40 MPa RC Beam (25 cm x 25 cm) | Beam | 40MPa | Concrete Rectangular | 250 | 250 | 625 | 4575 | 0.29 | 699.54 | G300E | 1069569.64 | 8.39 | G300E | 654878.57 | 5.14
3252 | Story62 | B13 | 40 MPa RC Beam (60 cm x 40 cm) | Beam | 40MPa | Concrete Rectangular | 400 | 600 | 2400 | 6975 | 1.67 | 4095.41 | G300E | 5664968.18 | 44.45 | G300E | 6445329.28 | 50.57
3253 | Story62 | B14 | 40 MPa RC Beam (60 cm x 40 cm) | Beam | 40MPa | Concrete Rectangular | 400 | 600 | 2400 | 4575 | 1.1 | 2686.24 | G300E | 3308705.36 | 25.96 | G300E | 4794602.61 | 37.62
3254 | Story62 | B15 | 40 MPa RC Beam (60 cm x 40 cm) | Beam | 40MPa | Concrete Rectangular | 400 | 600 | 2400 | 6975 | 1.67 | 4095.41 | G300E | 6861814.77 | 53.84 | G300E | 9497104.2 | 74.52
3255 | Story62 | B16 | 40 MPa RC Beam (60 cm x 40 cm) | Beam | 40MPa | Concrete Rectangular | 400 | 600 | 2400 | 4800 | 1.15 | 2818.35 | G300E | 13976960 | 109.67 | G300E | 6897964.8 | 54.12
3256 | Story62 | B17 | 40 MPa RC Beam (60 cm x 40 cm) | Beam | 40MPa | Concrete Rectangular | 400 | 600 | 2400 | 6975 | 1.67 | 4095.41 | G300E | 6983243.18 | 54.79 | G300E | 8391881.21 | 65.85
3257 | Story62 | B18 | 40 MPa RC Beam (60 cm x 40 cm) | Beam | 40MPa | Concrete Rectangular | 400 | 600 | 2400 | 4800 | 1.15 | 2818.35 | G300E | 14078720 | 110.47 | G300E | 6541285.12 | 51.33
3258 | Story62 | B19 | 40 MPa RC Beam (60 cm x 40 cm) | Beam | 40MPa | Concrete Rectangular | 400 | 600 | 2400 | 6975 | 1.67 | 4095.41 | G300E | 7087868.18 | 55.61 | G300E | 9505347.38 | 74.58
3259 | Story62 | B2 | 40 MPa RC Beam (25 cm x 25 cm) | Beam | 40MPa | Concrete Rectangular | 250 | 250 | 625 | 6975 | 0.44 | 1066.51 | G300E | 1716484.09 | 13.47 | G300E | 1563034.09 | 12.26
3260 | Story62 | B20 | 40 MPa RC Beam (60 cm x 40 cm) | Beam | 40MPa | Concrete Rectangular | 400 | 600 | 2400 | 4575 | 1.1 | 2686.24 | G300E | 3308705.36 | 25.96 | G300E | 4794602.61 | 37.62
3261 | Story62 | B21 | 40 MPa RC Beam (60 cm x 40 cm) | Beam | 40MPa | Concrete Rectangular | 400 | 600 | 2400 | 6975 | 1.67 | 4095.41 | G300E | 5668455.68 | 44.48 | G300E | 6445445.32 | 50.57
3262 | Story62 | B22 | 40 MPa RC Beam (25 cm x 25 cm) | Beam | 40MPa | Concrete Rectangular | 250 | 250 | 625 | 4575 | 0.29 | 699.54 | G300E | 1069569.64 | 8.39 | G300E | 654878.57 | 5.14
3263 | Story62 | B23 | 40 MPa RC Beam (25 cm x 25 cm) | Beam | 40MPa | Concrete Rectangular | 250 | 250 | 625 | 4575 | 0.29 | 699.54 | G300E | 1077085.71 | 8.45 | G300E | 652917.86 | 5.12
3264 | Story62 | B24 | 40 MPa RC Beam (60 cm x 40 cm) | Beam | 40MPa | Concrete Rectangular | 400 | 600 | 2400 | 6975 | 1.67 | 4095.41 | G300E | 7449617.05 | 58.45 | G300E | 2148306.98 | 16.86
3265 | Story62 | B25 | 40 MPa RC Beam (60 cm x 40 cm) | Beam | 40MPa | Concrete Rectangular | 400 | 600 | 2400 | 4575 | 1.1 | 2686.24 | G300E | 4411607.14 | 34.62 | G300E | 4831200 | 37.91
3266 | Story62 | B26 | 40 MPa RC Beam (60 cm x 40 cm) | Beam | 40MPa | Concrete Rectangular | 400 | 600 | 2400 | 7200 | 1.73 | 4227.52 | G300E | 18591965.22 | 145.88 | G300E | 9309432.83 | 73.05
3267 | Story62 | B3 | 40 MPa RC Beam (60 cm x 40 cm) | Beam | 40MPa | Concrete Rectangular | 400 | 600 | 2400 | 4575 | 1.1 | 2686.24 | G300E | 3800517.86 | 29.82 | G300E | 5069104.58 | 39.77
3268 | Story62 | B30 | 40 MPa RC Beam (60 cm x 40 cm) | Beam | 40MPa | Concrete Rectangular | 400 | 600 | 2400 | 6975 | 1.67 | 4095.41 | G300E | 18023703.26 | 141.42 | G300E | 9015459.22 | 70.74
3269 | Story62 | B31 | 40 MPa RC Beam (60 cm x 40 cm) | Beam | 40MPa | Concrete Rectangular | 400 | 600 | 2400 | 4575 | 1.1 | 2686.24 | G300E | 4411607.14 | 34.62 | G300E | 4831200 | 37.91
3270 | Story62 | B32 | 40 MPa RC Beam (60 cm x 40 cm) | Beam | 40MPa | Concrete Rectangular | 400 | 600 | 2400 | 6975 | 1.67 | 4095.41 | G300E | 7450885.23 | 58.46 | G300E | 2148306.98 | 16.86
3271 | Story62 | B33 | 40 MPa RC Beam (25 cm x 25 cm) | Beam | 40MPa | Concrete Rectangular | 250 | 250 | 625 | 4575 | 0.29 | 699.54 | G300E | 1077085.71 | 8.45 | G300E | 652917.86 | 5.12
3272 | Story62 | B34 | 40 MPa RC Beam (25 cm x 25 cm) | Beam | 40MPa | Concrete Rectangular | 250 | 250 | 625 | 4575 | 0.29 | 699.54 | G300E | 1069569.64 | 8.39 | G300E | 654878.57 | 5.14
3273 | Story62 | B35 | 40 MPa RC Beam (60 cm x 40 cm) | Beam | 40MPa | Concrete Rectangular | 400 | 600 | 2400 | 6975 | 1.67 | 4095.41 | G300E | 7450885.23 | 58.46 | G300E | 2148306.98 | 16.86
3274 | Story62 | B36 | 40 MPa RC Beam (60 cm x 40 cm) | Beam | 40MPa | Concrete Rectangular | 400 | 600 | 2400 | 4575 | 1.1 | 2686.24 | G300E | 3308705.36 | 25.96 | G300E | 4794602.61 | 37.62
3275 | Story62 | B37 | 40 MPa RC Beam (60 cm x 40 cm) | Beam | 40MPa | Concrete Rectangular | 400 | 600 | 2400 | 7200 | 1.73 | 4227.52 | G300E | 18604486.96 | 145.98 | G300E | 9307142.61 | 73.03
3276 | Story62 | B38 | 40 MPa RC Beam (60 cm x 40 cm) | Beam | 40MPa | Concrete Rectangular | 400 | 600 | 2400 | 4575 | 1.1 | 2686.24 | G300E | 13413290 | 105.25 | G300E | 6228814.31 | 48.87
3277 | Story62 | B4 | 40 MPa RC Beam (25 cm x 25 cm) | Beam | 40MPa | Concrete Rectangular | 250 | 250 | 625 | 6975 | 0.44 | 1066.51 | G300E | 3451753.12 | 27.08 | G300E | 1257219.77 | 9.86
3278 | Story62 | B40 | 40 MPa RC Beam (60 cm x 40 cm) | Beam | 40MPa | Concrete Rectangular | 400 | 600 | 2400 | 4575 | 1.1 | 2686.24 | G300E | 13417865 | 105.28 | G300E | 6229654.28 | 48.88
3279 | Story62 | B41 | 40 MPa RC Beam (60 cm x 40 cm) | Beam | 40MPa | Concrete Rectangular | 400 | 600 | 2400 | 6975 | 1.67 | 4095.41 | G300E | 18024613.04 | 141.43 | G300E | 9016423.59 | 70.75
3280 | Story62 | B42 | 40 MPa RC Beam (60 cm x 40 cm) | Beam | 40MPa | Concrete Rectangular | 400 | 600 | 2400 | 4575 | 1.1 | 2686.24 | G300E | 3308705.36 | 25.96 | G300E | 4794602.61 | 37.62
3281 | Story62 | B43 | 40 MPa RC Beam (60 cm x 40 cm) | Beam | 40MPa | Concrete Rectangular | 400 | 600 | 2400 | 6975 | 1.67 | 4095.41 | G300E | 7450885.23 | 58.46 | G300E | 2148306.98 | 16.86
3282 | Story62 | B44 | 40 MPa RC Beam (25 cm x 25 cm) | Beam | 40MPa | Concrete Rectangular | 250 | 250 | 625 | 4575 | 0.29 | 699.54 | G300E | 1069569.64 | 8.39 | G300E | 654878.57 | 5.14
3283 | Story62 | B45 | 40 MPa RC Beam (25 cm x 25 cm) | Beam | 40MPa | Concrete Rectangular | 250 | 250 | 625 | 4575 | 0.29 | 699.54 | G300E | 1106823.21 | 8.68 | G300E | 652917.86 | 5.12
3284 | Story62 | B46 | 40 MPa RC Beam (60 cm x 40 cm) | Beam | 40MPa | Concrete Rectangular | 400 | 600 | 2400 | 6975 | 1.67 | 4095.41 | G300E | 5668772.73 | 44.48 | G300E | 6445454.83 | 50.57
3285 | Story62 | B47 | 40 MPa RC Beam (60 cm x 40 cm) | Beam | 40MPa | Concrete Rectangular | 400 | 600 | 2400 | 4575 | 1.1 | 2686.24 | G300E | 3802151.79 | 29.83 | G300E | 5069104.58 | 39.77
3286 | Story62 | B48 | 40 MPa RC Beam (60 cm x 40 cm) | Beam | 40MPa | Concrete Rectangular | 400 | 600 | 2400 | 6975 | 1.67 | 4095.41 | G300E | 7086282.95 | 55.6 | G300E | 9506615.56 | 74.59
3287 | Story62 | B49 | 40 MPa RC Beam (60 cm x 40 cm) | Beam | 40MPa | Concrete Rectangular | 400 | 600 | 2400 | 4575 | 1.1 | 2686.24 | G300E | 4911589.29 | 38.54 | G300E | 6276904.58 | 49.25
3288 | Story62 | B5 | 40 MPa RC Beam (60 cm x 40 cm) | Beam | 40MPa | Concrete Rectangular | 400 | 600 | 2400 | 4575 | 1.1 | 2686.24 | G300E | 4905053.57 | 38.49 | G300E | 6276904.58 | 49.25
3289 | Story62 | B50 | 40 MPa RC Beam (60 cm x 40 cm) | Beam | 40MPa | Concrete Rectangular | 400 | 600 | 2400 | 6975 | 1.67 | 4095.41 | G300E | 6981657.95 | 54.78 | G300E | 8383320.98 | 65.78
3290 | Story62 | B51 | 40 MPa RC Beam (60 cm x 40 cm) | Beam | 40MPa | Concrete Rectangular | 400 | 600 | 2400 | 4575 | 1.1 | 2686.24 | G300E | 4912569.64 | 38.55 | G300E | 6276904.58 | 49.25
3291 | Story62 | B52 | 40 MPa RC Beam (60 cm x 40 cm) | Beam | 40MPa | Concrete Rectangular | 400 | 600 | 2400 | 6975 | 1.67 | 4095.41 | G300E | 7086600 | 55.6 | G300E | 9506615.56 | 74.59
3292 | Story62 | B53 | 40 MPa RC Beam (60 cm x 40 cm) | Beam | 40MPa | Concrete Rectangular | 400 | 600 | 2400 | 4575 | 1.1 | 2686.24 | G300E | 3801498.21 | 29.83 | G300E | 5069104.58 | 39.77
3293 | Story62 | B54 | 40 MPa RC Beam (60 cm x 40 cm) | Beam | 40MPa | Concrete Rectangular | 400 | 600 | 2400 | 6975 | 1.67 | 4095.41 | G300E | 5668772.73 | 44.48 | G300E | 6445460.54 | 50.57
3294 | Story62 | B55 | 40 MPa RC Beam (25 cm x 25 cm) | Beam | 40MPa | Concrete Rectangular | 250 | 250 | 625 | 4575 | 0.29 | 699.54 | G300E | 1106823.21 | 8.68 | G300E | 652917.86 | 5.12
3295 | Story62 | B56 | 40 MPa RC Beam (25 cm x 25 cm) | Beam | 40MPa | Concrete Rectangular | 250 | 250 | 625 | 6975 | 0.44 | 1066.51 | G300E | 1715215.91 | 13.46 | G300E | 1563034.09 | 12.26
3296 | Story62 | B57 | 40 MPa RC Beam (25 cm x 25 cm) | Beam | 40MPa | Concrete Rectangular | 250 | 250 | 625 | 6975 | 0.44 | 1066.51 | G300E | 3544251.14 | 27.81 | G300E | 1184455.66 | 9.29
3297 | Story62 | B58 | 40 MPa RC Beam (25 cm x 25 cm) | Beam | 40MPa | Concrete Rectangular | 250 | 250 | 625 | 6975 | 0.44 | 1066.51 | G300E | 3301077.27 | 25.9 | G300E | 1504697.73 | 11.81
3298 | Story62 | B59 | 40 MPa RC Beam (25 cm x 25 cm) | Beam | 40MPa | Concrete Rectangular | 250 | 250 | 625 | 6975 | 0.44 | 1066.51 | G300E | 3543934.09 | 27.81 | G300E | 1184455.66 | 9.29
3299 | Story62 | B6 | 40 MPa RC Beam (25 cm x 25 cm) | Beam | 40MPa | Concrete Rectangular | 250 | 250 | 625 | 6975 | 0.44 | 1066.51 | G300E | 3297589.77 | 25.87 | G300E | 1504697.73 | 11.81
3300 | Story62 | B60 | 40 MPa RC Beam (25 cm x 25 cm) | Beam | 40MPa | Concrete Rectangular | 250 | 250 | 625 | 6975 | 0.44 | 1066.51 | G300E | 1715532.95 | 13.46 | G300E | 1563034.09 | 12.26
3301 | Story62 | B7 | 40 MPa RC Beam (60 cm x 40 cm) | Beam | 40MPa | Concrete Rectangular | 400 | 600 | 2400 | 4575 | 1.1 | 2686.24 | G300E | 4912896.43 | 38.55 | G300E | 6276904.58 | 49.25
3302 | Story62 | B8 | 40 MPa RC Beam (25 cm x 25 cm) | Beam | 40MPa | Concrete Rectangular | 250 | 250 | 625 | 6975 | 0.44 | 1066.51 | G300E | 3543934.09 | 27.81 | G300E | 1184455.66 | 9.29
3303 | Story62 | B9 | 40 MPa RC Beam (60 cm x 40 cm) | Beam | 40MPa | Concrete Rectangular | 400 | 600 | 2400 | 4575 | 1.1 | 2686.24 | G300E | 3801498.21 | 29.83 | G300E | 5069104.58 | 39.77
3304 | Story63 | B1 | 40 MPa RC Beam (25 cm x 25 cm) | Beam | 40MPa | Concrete Rectangular | 250 | 250 | 625 | 4575 | 0.29 | 699.54 | G300E | 1241785.71 | 9.74 | G300E | 720562.5 | 5.65
3305 | Story63 | B10 | 40 MPa RC Beam (25 cm x 25 cm) | Beam | 40MPa | Concrete Rectangular | 250 | 250 | 625 | 6975 | 0.44 | 1066.51 | G300E | 3811203.41 | 29.9 | G300E | 702811.3 | 5.51
3306 | Story63 | B11 | 40 MPa RC Beam (25 cm x 25 cm) | Beam | 40MPa | Concrete Rectangular | 250 | 250 | 625 | 4575 | 0.29 | 699.54 | G300E | 1241785.71 | 9.74 | G300E | 720562.5 | 5.65
3307 | Story63 | B12 | 40 MPa RC Beam (25 cm x 25 cm) | Beam | 40MPa | Concrete Rectangular | 250 | 250 | 625 | 4575 | 0.29 | 699.54 | G300E | 1059766.07 | 8.32 | G300E | 664682.14 | 5.22
3308 | Story63 | B13 | 40 MPa RC Beam (60 cm x 40 cm) | Beam | 40MPa | Concrete Rectangular | 400 | 600 | 2400 | 6975 | 1.67 | 4095.41 | G300E | 6784772.73 | 53.24 | G300E | 1154053.7 | 9.06
3309 | Story63 | B14 | 40 MPa RC Beam (60 cm x 40 cm) | Beam | 40MPa | Concrete Rectangular | 400 | 600 | 2400 | 4575 | 1.1 | 2686.24 | G300E | 3308705.36 | 25.96 | G300E | 4794602.61 | 37.62
3310 | Story63 | B15 | 40 MPa RC Beam (60 cm x 40 cm) | Beam | 40MPa | Concrete Rectangular | 400 | 600 | 2400 | 6975 | 1.67 | 4095.41 | G300E | 6577425 | 51.61 | G300E | 8496826.43 | 66.67
3311 | Story63 | B16 | 40 MPa RC Beam (60 cm x 40 cm) | Beam | 40MPa | Concrete Rectangular | 400 | 600 | 2400 | 4800 | 1.15 | 2818.35 | G300E | 14329920 | 112.44 | G300E | 6955981.44 | 54.58
3312 | Story63 | B17 | 40 MPa RC Beam (60 cm x 40 cm) | Beam | 40MPa | Concrete Rectangular | 400 | 600 | 2400 | 6975 | 1.67 | 4095.41 | G300E | 6527331.82 | 51.22 | G300E | 9130280.07 | 71.64
3313 | Story63 | B18 | 40 MPa RC Beam (60 cm x 40 cm) | Beam | 40MPa | Concrete Rectangular | 400 | 600 | 2400 | 4800 | 1.15 | 2818.35 | G300E | 14397120 | 112.97 | G300E | 6625552 | 51.99
3314 | Story63 | B19 | 40 MPa RC Beam (60 cm x 40 cm) | Beam | 40MPa | Concrete Rectangular | 400 | 600 | 2400 | 6975 | 1.67 | 4095.41 | G300E | 6598350 | 51.77 | G300E | 8501899.15 | 66.71
3315 | Story63 | B2 | 40 MPa RC Beam (25 cm x 25 cm) | Beam | 40MPa | Concrete Rectangular | 250 | 250 | 625 | 6975 | 0.44 | 1066.51 | G300E | 3809935.23 | 29.89 | G300E | 702811.3 | 5.51
3316 | Story63 | B20 | 40 MPa RC Beam (60 cm x 40 cm) | Beam | 40MPa | Concrete Rectangular | 400 | 600 | 2400 | 4575 | 1.1 | 2686.24 | G300E | 3308705.36 | 25.96 | G300E | 4794602.61 | 37.62
3317 | Story63 | B21 | 40 MPa RC Beam (60 cm x 40 cm) | Beam | 40MPa | Concrete Rectangular | 400 | 600 | 2400 | 6975 | 1.67 | 4095.41 | G300E | 6785723.86 | 53.24 | G300E | 1154053.7 | 9.06
3318 | Story63 | B22 | 40 MPa RC Beam (25 cm x 25 cm) | Beam | 40MPa | Concrete Rectangular | 250 | 250 | 625 | 4575 | 0.29 | 699.54 | G300E | 1059766.07 | 8.32 | G300E | 664682.14 | 5.22
3319 | Story63 | B23 | 40 MPa RC Beam (25 cm x 25 cm) | Beam | 40MPa | Concrete Rectangular | 250 | 250 | 625 | 4575 | 0.29 | 699.54 | G300E | 1005846.43 | 7.89 | G300E | 652917.86 | 5.12
3320 | Story63 | B24 | 40 MPa RC Beam (60 cm x 40 cm) | Beam | 40MPa | Concrete Rectangular | 400 | 600 | 2400 | 6975 | 1.67 | 4095.41 | G300E | 7218173.86 | 56.64 | G300E | 1269673.83 | 9.96
3321 | Story63 | B25 | 40 MPa RC Beam (60 cm x 40 cm) | Beam | 40MPa | Concrete Rectangular | 400 | 600 | 2400 | 4575 | 1.1 | 2686.24 | G300E | 4411607.14 | 34.62 | G300E | 4026000 | 31.59
3322 | Story63 | B26 | 40 MPa RC Beam (60 cm x 40 cm) | Beam | 40MPa | Concrete Rectangular | 400 | 600 | 2400 | 7200 | 1.73 | 4227.52 | G300E | 18900313.04 | 148.3 | G300E | 9328834.02 | 73.2
3323 | Story63 | B3 | 40 MPa RC Beam (60 cm x 40 cm) | Beam | 40MPa | Concrete Rectangular | 400 | 600 | 2400 | 4575 | 1.1 | 2686.24 | G300E | 4083514.29 | 32.04 | G300E | 5081135.52 | 39.87
3324 | Story63 | B30 | 40 MPa RC Beam (60 cm x 40 cm) | Beam | 40MPa | Concrete Rectangular | 400 | 600 | 2400 | 6975 | 1.67 | 4095.41 | G300E | 18322718.48 | 143.77 | G300E | 9040512.21 | 70.94
3325 | Story63 | B31 | 40 MPa RC Beam (60 cm x 40 cm) | Beam | 40MPa | Concrete Rectangular | 400 | 600 | 2400 | 4575 | 1.1 | 2686.24 | G300E | 4411607.14 | 34.62 | G300E | 4026000 | 31.59
3326 | Story63 | B32 | 40 MPa RC Beam (60 cm x 40 cm) | Beam | 40MPa | Concrete Rectangular | 400 | 600 | 2400 | 6975 | 1.67 | 4095.41 | G300E | 7219125 | 56.64 | G300E | 1269759.44 | 9.96
3327 | Story63 | B33 | 40 MPa RC Beam (25 cm x 25 cm) | Beam | 40MPa | Concrete Rectangular | 250 | 250 | 625 | 4575 | 0.29 | 699.54 | G300E | 1005846.43 | 7.89 | G300E | 652917.86 | 5.12
3328 | Story63 | B34 | 40 MPa RC Beam (25 cm x 25 cm) | Beam | 40MPa | Concrete Rectangular | 250 | 250 | 625 | 4575 | 0.29 | 699.54 | G300E | 1059766.07 | 8.32 | G300E | 664682.14 | 5.22
3329 | Story63 | B35 | 40 MPa RC Beam (60 cm x 40 cm) | Beam | 40MPa | Concrete Rectangular | 400 | 600 | 2400 | 6975 | 1.67 | 4095.41 | G300E | 7218807.95 | 56.64 | G300E | 1269738.51 | 9.96
3330 | Story63 | B36 | 40 MPa RC Beam (60 cm x 40 cm) | Beam | 40MPa | Concrete Rectangular | 400 | 600 | 2400 | 4575 | 1.1 | 2686.24 | G300E | 3308705.36 | 25.96 | G300E | 4794602.61 | 37.62
3331 | Story63 | B37 | 40 MPa RC Beam (60 cm x 40 cm) | Beam | 40MPa | Concrete Rectangular | 400 | 600 | 2400 | 7200 | 1.73 | 4227.52 | G300E | 18914400 | 148.41 | G300E | 9333000 | 73.23
3332 | Story63 | B38 | 40 MPa RC Beam (60 cm x 40 cm) | Beam | 40MPa | Concrete Rectangular | 400 | 600 | 2400 | 4575 | 1.1 | 2686.24 | G300E | 13715240 | 107.61 | G300E | 6307911.18 | 49.49
3333 | Story63 | B4 | 40 MPa RC Beam (25 cm x 25 cm) | Beam | 40MPa | Concrete Rectangular | 250 | 250 | 625 | 6975 | 0.44 | 1066.51 | G300E | 1954953 | 15.34 | G300E | 919584 | 7.22
3334 | Story63 | B40 | 40 MPa RC Beam (60 cm x 40 cm) | Beam | 40MPa | Concrete Rectangular | 400 | 600 | 2400 | 4575 | 1.1 | 2686.24 | G300E | 13720425 | 107.66 | G300E | 6308897.55 | 49.5
3335 | Story63 | B41 | 40 MPa RC Beam (60 cm x 40 cm) | Beam | 40MPa | Concrete Rectangular | 400 | 600 | 2400 | 6975 | 1.67 | 4095.41 | G300E | 18323628.26 | 143.77 | G300E | 9041505.69 | 70.94
3336 | Story63 | B42 | 40 MPa RC Beam (60 cm x 40 cm) | Beam | 40MPa | Concrete Rectangular | 400 | 600 | 2400 | 4575 | 1.1 | 2686.24 | G300E | 3308705.36 | 25.96 | G300E | 4794602.61 | 37.62
3337 | Story63 | B43 | 40 MPa RC Beam (60 cm x 40 cm) | Beam | 40MPa | Concrete Rectangular | 400 | 600 | 2400 | 6975 | 1.67 | 4095.41 | G300E | 7219125 | 56.64 | G300E | 1269774.65 | 9.96
3338 | Story63 | B44 | 40 MPa RC Beam (25 cm x 25 cm) | Beam | 40MPa | Concrete Rectangular | 250 | 250 | 625 | 4575 | 0.29 | 699.54 | G300E | 1059766.07 | 8.32 | G300E | 664682.14 | 5.22
3339 | Story63 | B45 | 40 MPa RC Beam (25 cm x 25 cm) | Beam | 40MPa | Concrete Rectangular | 250 | 250 | 625 | 4575 | 0.29 | 699.54 | G300E | 1241785.71 | 9.74 | G300E | 720562.5 | 5.65
3340 | Story63 | B46 | 40 MPa RC Beam (60 cm x 40 cm) | Beam | 40MPa | Concrete Rectangular | 400 | 600 | 2400 | 6975 | 1.67 | 4095.41 | G300E | 6785723.86 | 53.24 | G300E | 1154053.7 | 9.06
3341 | Story63 | B47 | 40 MPa RC Beam (60 cm x 40 cm) | Beam | 40MPa | Concrete Rectangular | 400 | 600 | 2400 | 4575 | 1.1 | 2686.24 | G300E | 4088742.86 | 32.08 | G300E | 5079863.01 | 39.86
3342 | Story63 | B48 | 40 MPa RC Beam (60 cm x 40 cm) | Beam | 40MPa | Concrete Rectangular | 400 | 600 | 2400 | 6975 | 1.67 | 4095.41 | G300E | 6596130.68 | 51.76 | G300E | 8501899.15 | 66.71
3343 | Story63 | B49 | 40 MPa RC Beam (60 cm x 40 cm) | Beam | 40MPa | Concrete Rectangular | 400 | 600 | 2400 | 4575 | 1.1 | 2686.24 | G300E | 4252135.71 | 33.36 | G300E | 6276904.58 | 49.25
3344 | Story63 | B5 | 40 MPa RC Beam (60 cm x 40 cm) | Beam | 40MPa | Concrete Rectangular | 400 | 600 | 2400 | 4575 | 1.1 | 2686.24 | G300E | 4241025 | 33.28 | G300E | 6276904.58 | 49.25
3345 | Story63 | B50 | 40 MPa RC Beam (60 cm x 40 cm) | Beam | 40MPa | Concrete Rectangular | 400 | 600 | 2400 | 6975 | 1.67 | 4095.41 | G300E | 6526380.68 | 51.21 | G300E | 9122670.98 | 71.58
3346 | Story63 | B51 | 40 MPa RC Beam (60 cm x 40 cm) | Beam | 40MPa | Concrete Rectangular | 400 | 600 | 2400 | 4575 | 1.1 | 2686.24 | G300E | 4252462.5 | 33.37 | G300E | 6276904.58 | 49.25
3347 | Story63 | B52 | 40 MPa RC Beam (60 cm x 40 cm) | Beam | 40MPa | Concrete Rectangular | 400 | 600 | 2400 | 6975 | 1.67 | 4095.41 | G300E | 6596447.73 | 51.76 | G300E | 8501899.15 | 66.71
3348 | Story63 | B53 | 40 MPa RC Beam (60 cm x 40 cm) | Beam | 40MPa | Concrete Rectangular | 400 | 600 | 2400 | 4575 | 1.1 | 2686.24 | G300E | 4088089.29 | 32.08 | G300E | 5079825.76 | 39.86
3349 | Story63 | B54 | 40 MPa RC Beam (60 cm x 40 cm) | Beam | 40MPa | Concrete Rectangular | 400 | 600 | 2400 | 6975 | 1.67 | 4095.41 | G300E | 6786040.91 | 53.25 | G300E | 1154053.7 | 9.06
3350 | Story63 | B55 | 40 MPa RC Beam (25 cm x 25 cm) | Beam | 40MPa | Concrete Rectangular | 250 | 250 | 625 | 4575 | 0.29 | 699.54 | G300E | 1241785.71 | 9.74 | G300E | 720562.5 | 5.65
3351 | Story63 | B56 | 40 MPa RC Beam (25 cm x 25 cm) | Beam | 40MPa | Concrete Rectangular | 250 | 250 | 625 | 6975 | 0.44 | 1066.51 | G300E | 3811203.41 | 29.9 | G300E | 702811.3 | 5.51
3352 | Story63 | B57 | 40 MPa RC Beam (25 cm x 25 cm) | Beam | 40MPa | Concrete Rectangular | 250 | 250 | 625 | 6975 | 0.44 | 1066.51 | G300E | 1612493.18 | 12.65 | G300E | 1252646.59 | 9.83
3353 | Story63 | B58 | 40 MPa RC Beam (25 cm x 25 cm) | Beam | 40MPa | Concrete Rectangular | 250 | 250 | 625 | 6975 | 0.44 | 1066.51 | G300E | 3356877.27 | 26.34 | G300E | 1468554.55 | 11.52
3354 | Story63 | B59 | 40 MPa RC Beam (25 cm x 25 cm) | Beam | 40MPa | Concrete Rectangular | 250 | 250 | 625 | 6975 | 0.44 | 1066.51 | G300E | 1612810.23 | 12.65 | G300E | 1252646.59 | 9.83
3355 | Story63 | B6 | 40 MPa RC Beam (25 cm x 25 cm) | Beam | 40MPa | Concrete Rectangular | 250 | 250 | 625 | 6975 | 0.44 | 1066.51 | G300E | 3355926.14 | 26.33 | G300E | 1468554.55 | 11.52
3356 | Story63 | B60 | 40 MPa RC Beam (25 cm x 25 cm) | Beam | 40MPa | Concrete Rectangular | 250 | 250 | 625 | 6975 | 0.44 | 1066.51 | G300E | 3810886.36 | 29.9 | G300E | 702811.3 | 5.51
3357 | Story63 | B7 | 40 MPa RC Beam (60 cm x 40 cm) | Beam | 40MPa | Concrete Rectangular | 400 | 600 | 2400 | 4575 | 1.1 | 2686.24 | G300E | 4251808.93 | 33.36 | G300E | 6276904.58 | 49.25
3358 | Story63 | B8 | 40 MPa RC Beam (25 cm x 25 cm) | Beam | 40MPa | Concrete Rectangular | 250 | 250 | 625 | 6975 | 0.44 | 1066.51 | G300E | 1612493.18 | 12.65 | G300E | 1252646.59 | 9.83
3359 | Story63 | B9 | 40 MPa RC Beam (60 cm x 40 cm) | Beam | 40MPa | Concrete Rectangular | 400 | 600 | 2400 | 4575 | 1.1 | 2686.24 | G300E | 4088089.29 | 32.08 | G300E | 5079815.96 | 39.86
3360 | Story64 | B1 | 40 MPa RC Beam (25 cm x 25 cm) | Beam | 40MPa | Concrete Rectangular | 250 | 250 | 625 | 4575 | 0.29 | 699.54 | G300E | 1239825 | 9.73 | G300E | 723503.57 | 5.68
3361 | Story64 | B10 | 40 MPa RC Beam (25 cm x 25 cm) | Beam | 40MPa | Concrete Rectangular | 250 | 250 | 625 | 6975 | 0.44 | 1066.51 | G300E | 3865735.23 | 30.33 | G300E | 702811.3 | 5.51
3362 | Story64 | B11 | 40 MPa RC Beam (25 cm x 25 cm) | Beam | 40MPa | Concrete Rectangular | 250 | 250 | 625 | 4575 | 0.29 | 699.54 | G300E | 1239825 | 9.73 | G300E | 723503.57 | 5.68
3363 | Story64 | B12 | 40 MPa RC Beam (25 cm x 25 cm) | Beam | 40MPa | Concrete Rectangular | 250 | 250 | 625 | 4575 | 0.29 | 699.54 | G300E | 1055191.07 | 8.28 | G300E | 660107.14 | 5.18
3364 | Story64 | B13 | 40 MPa RC Beam (60 cm x 40 cm) | Beam | 40MPa | Concrete Rectangular | 400 | 600 | 2400 | 6975 | 1.67 | 4095.41 | G300E | 5923043.18 | 46.47 | G300E | 1154053.7 | 9.06
3365 | Story64 | B14 | 40 MPa RC Beam (60 cm x 40 cm) | Beam | 40MPa | Concrete Rectangular | 400 | 600 | 2400 | 4575 | 1.1 | 2686.24 | G300E | 3308705.36 | 25.96 | G300E | 4886103.27 | 38.34
3366 | Story64 | B15 | 40 MPa RC Beam (60 cm x 40 cm) | Beam | 40MPa | Concrete Rectangular | 400 | 600 | 2400 | 6975 | 1.67 | 4095.41 | G300E | 6586619.32 | 51.68 | G300E | 8484144.61 | 66.57
3367 | Story64 | B16 | 40 MPa RC Beam (60 cm x 40 cm) | Beam | 40MPa | Concrete Rectangular | 400 | 600 | 2400 | 4800 | 1.15 | 2818.35 | G300E | 14455680 | 113.42 | G300E | 6982790.4 | 54.79
3368 | Story64 | B17 | 40 MPa RC Beam (60 cm x 40 cm) | Beam | 40MPa | Concrete Rectangular | 400 | 600 | 2400 | 6975 | 1.67 | 4095.41 | G300E | 6527014.77 | 51.21 | G300E | 9125524.39 | 71.6
3369 | Story64 | B18 | 40 MPa RC Beam (60 cm x 40 cm) | Beam | 40MPa | Concrete Rectangular | 400 | 600 | 2400 | 4800 | 1.15 | 2818.35 | G300E | 14522560 | 113.95 | G300E | 6645651.84 | 52.14
3370 | Story64 | B19 | 40 MPa RC Beam (60 cm x 40 cm) | Beam | 40MPa | Concrete Rectangular | 400 | 600 | 2400 | 6975 | 1.67 | 4095.41 | G300E | 6608178.41 | 51.85 | G300E | 8487949.15 | 66.6
3371 | Story64 | B2 | 40 MPa RC Beam (25 cm x 25 cm) | Beam | 40MPa | Concrete Rectangular | 250 | 250 | 625 | 6975 | 0.44 | 1066.51 | G300E | 3864784.09 | 30.32 | G300E | 702811.3 | 5.51
3372 | Story64 | B20 | 40 MPa RC Beam (60 cm x 40 cm) | Beam | 40MPa | Concrete Rectangular | 400 | 600 | 2400 | 4575 | 1.1 | 2686.24 | G300E | 3308705.36 | 25.96 | G300E | 4794602.61 | 37.62
3373 | Story64 | B21 | 40 MPa RC Beam (60 cm x 40 cm) | Beam | 40MPa | Concrete Rectangular | 400 | 600 | 2400 | 6975 | 1.67 | 4095.41 | G300E | 5923360.23 | 46.48 | G300E | 1154053.7 | 9.06
3374 | Story64 | B22 | 40 MPa RC Beam (25 cm x 25 cm) | Beam | 40MPa | Concrete Rectangular | 250 | 250 | 625 | 4575 | 0.29 | 699.54 | G300E | 1055191.07 | 8.28 | G300E | 660107.14 | 5.18
3375 | Story64 | B23 | 40 MPa RC Beam (25 cm x 25 cm) | Beam | 40MPa | Concrete Rectangular | 250 | 250 | 625 | 4575 | 0.29 | 699.54 | G300E | 1018917.86 | 7.99 | G300E | 652917.86 | 5.12
3376 | Story64 | B24 | 40 MPa RC Beam (60 cm x 40 cm) | Beam | 40MPa | Concrete Rectangular | 400 | 600 | 2400 | 6975 | 1.67 | 4095.41 | G300E | 7228636.36 | 56.72 | G300E | 1268619.98 | 9.95
3377 | Story64 | B25 | 40 MPa RC Beam (60 cm x 40 cm) | Beam | 40MPa | Concrete Rectangular | 400 | 600 | 2400 | 4575 | 1.1 | 2686.24 | G300E | 4411607.14 | 34.62 | G300E | 4026000 | 31.59
3378 | Story64 | B26 | 40 MPa RC Beam (60 cm x 40 cm) | Beam | 40MPa | Concrete Rectangular | 400 | 600 | 2400 | 7200 | 1.73 | 4227.52 | G300E | 19054017.39 | 149.5 | G300E | 9348044.87 | 73.35
3379 | Story64 | B3 | 40 MPa RC Beam (60 cm x 40 cm) | Beam | 40MPa | Concrete Rectangular | 400 | 600 | 2400 | 4575 | 1.1 | 2686.24 | G300E | 4107696.43 | 32.23 | G300E | 5082888.4 | 39.88
3380 | Story64 | B30 | 40 MPa RC Beam (60 cm x 40 cm) | Beam | 40MPa | Concrete Rectangular | 400 | 600 | 2400 | 6975 | 1.67 | 4095.41 | G300E | 18472832.61 | 144.94 | G300E | 9057953.35 | 71.07
3381 | Story64 | B31 | 40 MPa RC Beam (60 cm x 40 cm) | Beam | 40MPa | Concrete Rectangular | 400 | 600 | 2400 | 4575 | 1.1 | 2686.24 | G300E | 4411607.14 | 34.62 | G300E | 4026000 | 31.59
3382 | Story64 | B32 | 40 MPa RC Beam (60 cm x 40 cm) | Beam | 40MPa | Concrete Rectangular | 400 | 600 | 2400 | 6975 | 1.67 | 4095.41 | G300E | 7229904.55 | 56.73 | G300E | 1268703.67 | 9.95
3383 | Story64 | B33 | 40 MPa RC Beam (25 cm x 25 cm) | Beam | 40MPa | Concrete Rectangular | 250 | 250 | 625 | 4575 | 0.29 | 699.54 | G300E | 1018917.86 | 7.99 | G300E | 652917.86 | 5.12
3384 | Story64 | B34 | 40 MPa RC Beam (25 cm x 25 cm) | Beam | 40MPa | Concrete Rectangular | 250 | 250 | 625 | 4575 | 0.29 | 699.54 | G300E | 1055191.07 | 8.28 | G300E | 660107.14 | 5.18
3385 | Story64 | B35 | 40 MPa RC Beam (60 cm x 40 cm) | Beam | 40MPa | Concrete Rectangular | 400 | 600 | 2400 | 6975 | 1.67 | 4095.41 | G300E | 7229270.45 | 56.72 | G300E | 1268680.85 | 9.95
3386 | Story64 | B36 | 40 MPa RC Beam (60 cm x 40 cm) | Beam | 40MPa | Concrete Rectangular | 400 | 600 | 2400 | 4575 | 1.1 | 2686.24 | G300E | 3308705.36 | 25.96 | G300E | 4794602.61 | 37.62
3387 | Story64 | B37 | 40 MPa RC Beam (60 cm x 40 cm) | Beam | 40MPa | Concrete Rectangular | 400 | 600 | 2400 | 7200 | 1.73 | 4227.52 | G300E | 19068104.35 | 149.62 | G300E | 9350960.56 | 73.37
3388 | Story64 | B38 | 40 MPa RC Beam (60 cm x 40 cm) | Beam | 40MPa | Concrete Rectangular | 400 | 600 | 2400 | 4575 | 1.1 | 2686.24 | G300E | 13835715 | 108.56 | G300E | 6328250.41 | 49.65
3389 | Story64 | B4 | 40 MPa RC Beam (25 cm x 25 cm) | Beam | 40MPa | Concrete Rectangular | 250 | 250 | 625 | 6975 | 0.44 | 1066.51 | G300E | 1870137 | 14.67 | G300E | 929070 | 7.29
3390 | Story64 | B40 | 40 MPa RC Beam (60 cm x 40 cm) | Beam | 40MPa | Concrete Rectangular | 400 | 600 | 2400 | 4575 | 1.1 | 2686.24 | G300E | 13841205 | 108.6 | G300E | 6329251.42 | 49.66
3391 | Story64 | B41 | 40 MPa RC Beam (60 cm x 40 cm) | Beam | 40MPa | Concrete Rectangular | 400 | 600 | 2400 | 6975 | 1.67 | 4095.41 | G300E | 18473135.87 | 144.95 | G300E | 9060139.86 | 71.09
3392 | Story64 | B42 | 40 MPa RC Beam (60 cm x 40 cm) | Beam | 40MPa | Concrete Rectangular | 400 | 600 | 2400 | 4575 | 1.1 | 2686.24 | G300E | 3308705.36 | 25.96 | G300E | 4794602.61 | 37.62
3393 | Story64 | B43 | 40 MPa RC Beam (60 cm x 40 cm) | Beam | 40MPa | Concrete Rectangular | 400 | 600 | 2400 | 6975 | 1.67 | 4095.41 | G300E | 7229904.55 | 56.73 | G300E | 1268718.89 | 9.95
3394 | Story64 | B44 | 40 MPa RC Beam (25 cm x 25 cm) | Beam | 40MPa | Concrete Rectangular | 250 | 250 | 625 | 4575 | 0.29 | 699.54 | G300E | 1054864.29 | 8.28 | G300E | 660107.14 | 5.18
3395 | Story64 | B45 | 40 MPa RC Beam (25 cm x 25 cm) | Beam | 40MPa | Concrete Rectangular | 250 | 250 | 625 | 4575 | 0.29 | 699.54 | G300E | 1239825 | 9.73 | G300E | 723503.57 | 5.68
3396 | Story64 | B46 | 40 MPa RC Beam (60 cm x 40 cm) | Beam | 40MPa | Concrete Rectangular | 400 | 600 | 2400 | 6975 | 1.67 | 4095.41 | G300E | 5923043.18 | 46.47 | G300E | 1154053.7 | 9.06
3397 | Story64 | B47 | 40 MPa RC Beam (60 cm x 40 cm) | Beam | 40MPa | Concrete Rectangular | 400 | 600 | 2400 | 4575 | 1.1 | 2686.24 | G300E | 4112925 | 32.27 | G300E | 5081643.34 | 39.87
3398 | Story64 | B48 | 40 MPa RC Beam (60 cm x 40 cm) | Beam | 40MPa | Concrete Rectangular | 400 | 600 | 2400 | 6975 | 1.67 | 4095.41 | G300E | 6605325 | 51.83 | G300E | 8487949.15 | 66.6
3399 | Story64 | B49 | 40 MPa RC Beam (60 cm x 40 cm) | Beam | 40MPa | Concrete Rectangular | 400 | 600 | 2400 | 4575 | 1.1 | 2686.24 | G300E | 4289389.29 | 33.66 | G300E | 6276904.58 | 49.25
3400 | Story64 | B5 | 40 MPa RC Beam (60 cm x 40 cm) | Beam | 40MPa | Concrete Rectangular | 400 | 600 | 2400 | 4575 | 1.1 | 2686.24 | G300E | 4277625 | 33.56 | G300E | 6276904.58 | 49.25
3401 | Story64 | B50 | 40 MPa RC Beam (60 cm x 40 cm) | Beam | 40MPa | Concrete Rectangular | 400 | 600 | 2400 | 6975 | 1.67 | 4095.41 | G300E | 6526380.68 | 51.21 | G300E | 9116964.16 | 71.54
3402 | Story64 | B51 | 40 MPa RC Beam (60 cm x 40 cm) | Beam | 40MPa | Concrete Rectangular | 400 | 600 | 2400 | 4575 | 1.1 | 2686.24 | G300E | 4290042.86 | 33.66 | G300E | 6276904.58 | 49.25
3403 | Story64 | B52 | 40 MPa RC Beam (60 cm x 40 cm) | Beam | 40MPa | Concrete Rectangular | 400 | 600 | 2400 | 6975 | 1.67 | 4095.41 | G300E | 6606910.23 | 51.84 | G300E | 8487949.15 | 66.6
3404 | Story64 | B53 | 40 MPa RC Beam (60 cm x 40 cm) | Beam | 40MPa | Concrete Rectangular | 400 | 600 | 2400 | 4575 | 1.1 | 2686.24 | G300E | 4112271.43 | 32.27 | G300E | 5081606.09 | 39.87
3405 | Story64 | B54 | 40 MPa RC Beam (60 cm x 40 cm) | Beam | 40MPa | Concrete Rectangular | 400 | 600 | 2400 | 6975 | 1.67 | 4095.41 | G300E | 5923360.23 | 46.48 | G300E | 1154053.7 | 9.06
3406 | Story64 | B55 | 40 MPa RC Beam (25 cm x 25 cm) | Beam | 40MPa | Concrete Rectangular | 250 | 250 | 625 | 4575 | 0.29 | 699.54 | G300E | 1239825 | 9.73 | G300E | 723503.57 | 5.68
3407 | Story64 | B56 | 40 MPa RC Beam (25 cm x 25 cm) | Beam | 40MPa | Concrete Rectangular | 250 | 250 | 625 | 6975 | 0.44 | 1066.51 | G300E | 3865735.23 | 30.33 | G300E | 702811.3 | 5.51
3408 | Story64 | B57 | 40 MPa RC Beam (25 cm x 25 cm) | Beam | 40MPa | Concrete Rectangular | 250 | 250 | 625 | 6975 | 0.44 | 1066.51 | G300E | 1626126.14 | 12.76 | G300E | 1152460.23 | 9.04
3409 | Story64 | B58 | 40 MPa RC Beam (25 cm x 25 cm) | Beam | 40MPa | Concrete Rectangular | 250 | 250 | 625 | 6975 | 0.44 | 1066.51 | G300E | 3358779.55 | 26.35 | G300E | 1468554.55 | 11.52
3410 | Story64 | B59 | 40 MPa RC Beam (25 cm x 25 cm) | Beam | 40MPa | Concrete Rectangular | 250 | 250 | 625 | 6975 | 0.44 | 1066.51 | G300E | 1626126.14 | 12.76 | G300E | 1152460.23 | 9.04
3411 | Story64 | B6 | 40 MPa RC Beam (25 cm x 25 cm) | Beam | 40MPa | Concrete Rectangular | 250 | 250 | 625 | 6975 | 0.44 | 1066.51 | G300E | 3357511.36 | 26.34 | G300E | 1468554.55 | 11.52
3412 | Story64 | B60 | 40 MPa RC Beam (25 cm x 25 cm) | Beam | 40MPa | Concrete Rectangular | 250 | 250 | 625 | 6975 | 0.44 | 1066.51 | G300E | 3865735.23 | 30.33 | G300E | 702811.3 | 5.51
3413 | Story64 | B7 | 40 MPa RC Beam (60 cm x 40 cm) | Beam | 40MPa | Concrete Rectangular | 400 | 600 | 2400 | 4575 | 1.1 | 2686.24 | G300E | 4289062.5 | 33.65 | G300E | 6276904.58 | 49.25
3414 | Story64 | B8 | 40 MPa RC Beam (25 cm x 25 cm) | Beam | 40MPa | Concrete Rectangular | 250 | 250 | 625 | 6975 | 0.44 | 1066.51 | G300E | 1626126.14 | 12.76 | G300E | 1143582.95 | 8.97
3415 | Story64 | B9 | 40 MPa RC Beam (60 cm x 40 cm) | Beam | 40MPa | Concrete Rectangular | 400 | 600 | 2400 | 4575 | 1.1 | 2686.24 | G300E | 4111944.64 | 32.26 | G300E | 5081596.29 | 39.87
3416 | Story65 | B1 | 40 MPa RC Beam (25 cm x 25 cm) | Beam | 40MPa | Concrete Rectangular | 250 | 250 | 625 | 4575 | 0.29 | 699.54 | G300E | 1105842.86 | 8.68 | G300E | 649976.79 | 5.1
3417 | Story65 | B10 | 40 MPa RC Beam (25 cm x 25 cm) | Beam | 40MPa | Concrete Rectangular | 250 | 250 | 625 | 6975 | 0.44 | 1066.51 | G300E | 1632467.05 | 12.81 | G300E | 1574130.68 | 12.35
3418 | Story65 | B11 | 40 MPa RC Beam (25 cm x 25 cm) | Beam | 40MPa | Concrete Rectangular | 250 | 250 | 625 | 4575 | 0.29 | 699.54 | G300E | 1105516.07 | 8.67 | G300E | 649976.79 | 5.1
3419 | Story65 | B12 | 40 MPa RC Beam (25 cm x 25 cm) | Beam | 40MPa | Concrete Rectangular | 250 | 250 | 625 | 4575 | 0.29 | 699.54 | G300E | 1075125 | 8.44 | G300E | 658800 | 5.17
3420 | Story65 | B13 | 40 MPa RC Beam (60 cm x 40 cm) | Beam | 40MPa | Concrete Rectangular | 400 | 600 | 2400 | 6975 | 1.67 | 4095.41 | G300E | 5672894.32 | 44.51 | G300E | 6445542.33 | 50.57
3421 | Story65 | B14 | 40 MPa RC Beam (60 cm x 40 cm) | Beam | 40MPa | Concrete Rectangular | 400 | 600 | 2400 | 4575 | 1.1 | 2686.24 | G300E | 3308705.36 | 25.96 | G300E | 4794602.61 | 37.62
3422 | Story65 | B15 | 40 MPa RC Beam (60 cm x 40 cm) | Beam | 40MPa | Concrete Rectangular | 400 | 600 | 2400 | 6975 | 1.67 | 4095.41 | G300E | 7244805.68 | 56.85 | G300E | 9550051.42 | 74.93
3423 | Story65 | B16 | 40 MPa RC Beam (60 cm x 40 cm) | Beam | 40MPa | Concrete Rectangular | 400 | 600 | 2400 | 4800 | 1.15 | 2818.35 | G300E | 14375040 | 112.79 | G300E | 6978362.88 | 54.75
3424 | Story65 | B17 | 40 MPa RC Beam (60 cm x 40 cm) | Beam | 40MPa | Concrete Rectangular | 400 | 600 | 2400 | 6975 | 1.67 | 4095.41 | G300E | 6987681.82 | 54.83 | G300E | 8744435.75 | 68.61
3425 | Story65 | B18 | 40 MPa RC Beam (60 cm x 40 cm) | Beam | 40MPa | Concrete Rectangular | 400 | 600 | 2400 | 4800 | 1.15 | 2818.35 | G300E | 14472640 | 113.56 | G300E | 6627072.64 | 52
3426 | Story65 | B19 | 40 MPa RC Beam (60 cm x 40 cm) | Beam | 40MPa | Concrete Rectangular | 400 | 600 | 2400 | 6975 | 1.67 | 4095.41 | G300E | 7255902.27 | 56.93 | G300E | 9559245.74 | 75.01
3427 | Story65 | B2 | 40 MPa RC Beam (25 cm x 25 cm) | Beam | 40MPa | Concrete Rectangular | 250 | 250 | 625 | 6975 | 0.44 | 1066.51 | G300E | 1632467.05 | 12.81 | G300E | 1574130.68 | 12.35
3428 | Story65 | B20 | 40 MPa RC Beam (60 cm x 40 cm) | Beam | 40MPa | Concrete Rectangular | 400 | 600 | 2400 | 4575 | 1.1 | 2686.24 | G300E | 3308705.36 | 25.96 | G300E | 4794602.61 | 37.62
3429 | Story65 | B21 | 40 MPa RC Beam (60 cm x 40 cm) | Beam | 40MPa | Concrete Rectangular | 400 | 600 | 2400 | 6975 | 1.67 | 4095.41 | G300E | 5675747.73 | 44.53 | G300E | 6445658.37 | 50.58
3430 | Story65 | B22 | 40 MPa RC Beam (25 cm x 25 cm) | Beam | 40MPa | Concrete Rectangular | 250 | 250 | 625 | 4575 | 0.29 | 699.54 | G300E | 1075125 | 8.44 | G300E | 659780.36 | 5.18
3431 | Story65 | B23 | 40 MPa RC Beam (25 cm x 25 cm) | Beam | 40MPa | Concrete Rectangular | 250 | 250 | 625 | 4575 | 0.29 | 699.54 | G300E | 1075451.79 | 8.44 | G300E | 652917.86 | 5.12
3432 | Story65 | B24 | 40 MPa RC Beam (60 cm x 40 cm) | Beam | 40MPa | Concrete Rectangular | 400 | 600 | 2400 | 6975 | 1.67 | 4095.41 | G300E | 7471493.18 | 58.62 | G300E | 3710706.98 | 29.12
3433 | Story65 | B25 | 40 MPa RC Beam (60 cm x 40 cm) | Beam | 40MPa | Concrete Rectangular | 400 | 600 | 2400 | 4575 | 1.1 | 2686.24 | G300E | 3970446.43 | 31.15 | G300E | 4831200 | 37.91
3434 | Story65 | B26 | 40 MPa RC Beam (60 cm x 40 cm) | Beam | 40MPa | Concrete Rectangular | 400 | 600 | 2400 | 7200 | 1.73 | 4227.52 | G300E | 19094713.04 | 149.82 | G300E | 9358785.39 | 73.43
3435 | Story65 | B3 | 40 MPa RC Beam (60 cm x 40 cm) | Beam | 40MPa | Concrete Rectangular | 400 | 600 | 2400 | 4575 | 1.1 | 2686.24 | G300E | 3818164.29 | 29.96 | G300E | 6276904.58 | 49.25
3436 | Story65 | B30 | 40 MPa RC Beam (60 cm x 40 cm) | Beam | 40MPa | Concrete Rectangular | 400 | 600 | 2400 | 6975 | 1.67 | 4095.41 | G300E | 18509830.43 | 145.23 | G300E | 9068205.38 | 71.15
3437 | Story65 | B31 | 40 MPa RC Beam (60 cm x 40 cm) | Beam | 40MPa | Concrete Rectangular | 400 | 600 | 2400 | 4575 | 1.1 | 2686.24 | G300E | 3970446.43 | 31.15 | G300E | 4831200 | 37.91
3438 | Story65 | B32 | 40 MPa RC Beam (60 cm x 40 cm) | Beam | 40MPa | Concrete Rectangular | 400 | 600 | 2400 | 6975 | 1.67 | 4095.41 | G300E | 7473078.41 | 58.64 | G300E | 3710706.98 | 29.12
3439 | Story65 | B33 | 40 MPa RC Beam (25 cm x 25 cm) | Beam | 40MPa | Concrete Rectangular | 250 | 250 | 625 | 4575 | 0.29 | 699.54 | G300E | 1075125 | 8.44 | G300E | 652917.86 | 5.12
3440 | Story65 | B34 | 40 MPa RC Beam (25 cm x 25 cm) | Beam | 40MPa | Concrete Rectangular | 250 | 250 | 625 | 4575 | 0.29 | 699.54 | G300E | 1075125 | 8.44 | G300E | 659780.36 | 5.18
3441 | Story65 | B35 | 40 MPa RC Beam (60 cm x 40 cm) | Beam | 40MPa | Concrete Rectangular | 400 | 600 | 2400 | 6975 | 1.67 | 4095.41 | G300E | 7472444.32 | 58.63 | G300E | 3710706.98 | 29.12
3442 | Story65 | B36 | 40 MPa RC Beam (60 cm x 40 cm) | Beam | 40MPa | Concrete Rectangular | 400 | 600 | 2400 | 4575 | 1.1 | 2686.24 | G300E | 3308705.36 | 25.96 | G300E | 4794602.61 | 37.62
3443 | Story65 | B37 | 40 MPa RC Beam (60 cm x 40 cm) | Beam | 40MPa | Concrete Rectangular | 400 | 600 | 2400 | 7200 | 1.73 | 4227.52 | G300E | 19106608.7 | 149.92 | G300E | 9361524.52 | 73.45
3444 | Story65 | B38 | 40 MPa RC Beam (60 cm x 40 cm) | Beam | 40MPa | Concrete Rectangular | 400 | 600 | 2400 | 4575 | 1.1 | 2686.24 | G300E | 13787830 | 108.18 | G300E | 6322954.39 | 49.61
3445 | Story65 | B4 | 40 MPa RC Beam (25 cm x 25 cm) | Beam | 40MPa | Concrete Rectangular | 250 | 250 | 625 | 6975 | 0.44 | 1066.51 | G300E | 3458728.12 | 27.14 | G300E | 1277248.92 | 10.02
3446 | Story65 | B40 | 40 MPa RC Beam (60 cm x 40 cm) | Beam | 40MPa | Concrete Rectangular | 400 | 600 | 2400 | 4575 | 1.1 | 2686.24 | G300E | 13792405 | 108.22 | G300E | 6323918.8 | 49.62
3447 | Story65 | B41 | 40 MPa RC Beam (60 cm x 40 cm) | Beam | 40MPa | Concrete Rectangular | 400 | 600 | 2400 | 6975 | 1.67 | 4095.41 | G300E | 18511043.48 | 145.24 | G300E | 9069166.12 | 71.16
3448 | Story65 | B42 | 40 MPa RC Beam (60 cm x 40 cm) | Beam | 40MPa | Concrete Rectangular | 400 | 600 | 2400 | 4575 | 1.1 | 2686.24 | G300E | 3308705.36 | 25.96 | G300E | 4794602.61 | 37.62
3449 | Story65 | B43 | 40 MPa RC Beam (60 cm x 40 cm) | Beam | 40MPa | Concrete Rectangular | 400 | 600 | 2400 | 6975 | 1.67 | 4095.41 | G300E | 7472761.36 | 58.63 | G300E | 3710706.98 | 29.12
3450 | Story65 | B44 | 40 MPa RC Beam (25 cm x 25 cm) | Beam | 40MPa | Concrete Rectangular | 250 | 250 | 625 | 4575 | 0.29 | 699.54 | G300E | 1075125 | 8.44 | G300E | 659780.36 | 5.18
3451 | Story65 | B45 | 40 MPa RC Beam (25 cm x 25 cm) | Beam | 40MPa | Concrete Rectangular | 250 | 250 | 625 | 4575 | 0.29 | 699.54 | G300E | 1105516.07 | 8.67 | G300E | 649976.79 | 5.1
3452 | Story65 | B46 | 40 MPa RC Beam (60 cm x 40 cm) | Beam | 40MPa | Concrete Rectangular | 400 | 600 | 2400 | 6975 | 1.67 | 4095.41 | G300E | 5675747.73 | 44.53 | G300E | 6445665.98 | 50.58
3453 | Story65 | B47 | 40 MPa RC Beam (60 cm x 40 cm) | Beam | 40MPa | Concrete Rectangular | 400 | 600 | 2400 | 4575 | 1.1 | 2686.24 | G300E | 3819798.21 | 29.97 | G300E | 6276904.58 | 49.25
3454 | Story65 | B48 | 40 MPa RC Beam (60 cm x 40 cm) | Beam | 40MPa | Concrete Rectangular | 400 | 600 | 2400 | 6975 | 1.67 | 4095.41 | G300E | 7254951.14 | 56.93 | G300E | 9560513.92 | 75.02
3455 | Story65 | B49 | 40 MPa RC Beam (60 cm x 40 cm) | Beam | 40MPa | Concrete Rectangular | 400 | 600 | 2400 | 4575 | 1.1 | 2686.24 | G300E | 5043283.93 | 39.57 | G300E | 6276904.58 | 49.25
3456 | Story65 | B5 | 40 MPa RC Beam (60 cm x 40 cm) | Beam | 40MPa | Concrete Rectangular | 400 | 600 | 2400 | 4575 | 1.1 | 2686.24 | G300E | 5035767.86 | 39.51 | G300E | 6276904.58 | 49.25
3457 | Story65 | B50 | 40 MPa RC Beam (60 cm x 40 cm) | Beam | 40MPa | Concrete Rectangular | 400 | 600 | 2400 | 6975 | 1.67 | 4095.41 | G300E | 6985779.55 | 54.81 | G300E | 9126475.53 | 71.61
3458 | Story65 | B51 | 40 MPa RC Beam (60 cm x 40 cm) | Beam | 40MPa | Concrete Rectangular | 400 | 600 | 2400 | 4575 | 1.1 | 2686.24 | G300E | 5043283.93 | 39.57 | G300E | 6276904.58 | 49.25
3459 | Story65 | B52 | 40 MPa RC Beam (60 cm x 40 cm) | Beam | 40MPa | Concrete Rectangular | 400 | 600 | 2400 | 6975 | 1.67 | 4095.41 | G300E | 7255268.18 | 56.93 | G300E | 9559245.74 | 75.01
3460 | Story65 | B53 | 40 MPa RC Beam (60 cm x 40 cm) | Beam | 40MPa | Concrete Rectangular | 400 | 600 | 2400 | 4575 | 1.1 | 2686.24 | G300E | 3818817.86 | 29.96 | G300E | 6276904.58 | 49.25
3461 | Story65 | B54 | 40 MPa RC Beam (60 cm x 40 cm) | Beam | 40MPa | Concrete Rectangular | 400 | 600 | 2400 | 6975 | 1.67 | 4095.41 | G300E | 5675747.73 | 44.53 | G300E | 6445673.59 | 50.58
3462 | Story65 | B55 | 40 MPa RC Beam (25 cm x 25 cm) | Beam | 40MPa | Concrete Rectangular | 250 | 250 | 625 | 4575 | 0.29 | 699.54 | G300E | 1105516.07 | 8.67 | G300E | 649976.79 | 5.1
3463 | Story65 | B56 | 40 MPa RC Beam (25 cm x 25 cm) | Beam | 40MPa | Concrete Rectangular | 250 | 250 | 625 | 6975 | 0.44 | 1066.51 | G300E | 1632467.05 | 12.81 | G300E | 1574130.68 | 12.35
3464 | Story65 | B57 | 40 MPa RC Beam (25 cm x 25 cm) | Beam | 40MPa | Concrete Rectangular | 250 | 250 | 625 | 6975 | 0.44 | 1066.51 | G300E | 3556298.86 | 27.9 | G300E | 1290031.8 | 10.12
3465 | Story65 | B58 | 40 MPa RC Beam (25 cm x 25 cm) | Beam | 40MPa | Concrete Rectangular | 250 | 250 | 625 | 6975 | 0.44 | 1066.51 | G300E | 3282054.55 | 25.75 | G300E | 1538938.64 | 12.08
3466 | Story65 | B59 | 40 MPa RC Beam (25 cm x 25 cm) | Beam | 40MPa | Concrete Rectangular | 250 | 250 | 625 | 6975 | 0.44 | 1066.51 | G300E | 3556298.86 | 27.9 | G300E | 1290031.8 | 10.12
3467 | Story65 | B6 | 40 MPa RC Beam (25 cm x 25 cm) | Beam | 40MPa | Concrete Rectangular | 250 | 250 | 625 | 6975 | 0.44 | 1066.51 | G300E | 3279518.18 | 25.73 | G300E | 1538938.64 | 12.08
3468 | Story65 | B60 | 40 MPa RC Beam (25 cm x 25 cm) | Beam | 40MPa | Concrete Rectangular | 250 | 250 | 625 | 6975 | 0.44 | 1066.51 | G300E | 1632467.05 | 12.81 | G300E | 1574130.68 | 12.35
3469 | Story65 | B7 | 40 MPa RC Beam (60 cm x 40 cm) | Beam | 40MPa | Concrete Rectangular | 400 | 600 | 2400 | 4575 | 1.1 | 2686.24 | G300E | 5043610.71 | 39.57 | G300E | 6276904.58 | 49.25
3470 | Story65 | B8 | 40 MPa RC Beam (25 cm x 25 cm) | Beam | 40MPa | Concrete Rectangular | 250 | 250 | 625 | 6975 | 0.44 | 1066.51 | G300E | 3555981.82 | 27.9 | G300E | 1290031.8 | 10.12
3471 | Story65 | B9 | 40 MPa RC Beam (60 cm x 40 cm) | Beam | 40MPa | Concrete Rectangular | 400 | 600 | 2400 | 4575 | 1.1 | 2686.24 | G300E | 3818817.86 | 29.96 | G300E | 6276904.58 | 49.25
3472 | Story66 | B1 | 40 MPa RC Beam (25 cm x 25 cm) | Beam | 40MPa | Concrete Rectangular | 250 | 250 | 625 | 4575 | 0.29 | 699.54 | G300E | 1260085.71 | 9.89 | G300E | 763698.21 | 5.99
3473 | Story66 | B10 | 40 MPa RC Beam (25 cm x 25 cm) | Beam | 40MPa | Concrete Rectangular | 250 | 250 | 625 | 6975 | 0.44 | 1066.51 | G300E | 3999528.41 | 31.38 | G300E | 890845.41 | 6.99
3474 | Story66 | B11 | 40 MPa RC Beam (25 cm x 25 cm) | Beam | 40MPa | Concrete Rectangular | 250 | 250 | 625 | 4575 | 0.29 | 699.54 | G300E | 1260085.71 | 9.89 | G300E | 764678.57 | 6
3475 | Story66 | B12 | 40 MPa RC Beam (25 cm x 25 cm) | Beam | 40MPa | Concrete Rectangular | 250 | 250 | 625 | 4575 | 0.29 | 699.54 | G300E | 1085908.93 | 8.52 | G300E | 649976.79 | 5.1
3476 | Story66 | B13 | 40 MPa RC Beam (60 cm x 40 cm) | Beam | 40MPa | Concrete Rectangular | 400 | 600 | 2400 | 6975 | 1.67 | 4095.41 | G300E | 6900177.27 | 54.14 | G300E | 2325853.7 | 18.25
3477 | Story66 | B14 | 40 MPa RC Beam (60 cm x 40 cm) | Beam | 40MPa | Concrete Rectangular | 400 | 600 | 2400 | 4575 | 1.1 | 2686.24 | G300E | 3308705.36 | 25.96 | G300E | 4703101.96 | 36.9
3478 | Story66 | B15 | 40 MPa RC Beam (60 cm x 40 cm) | Beam | 40MPa | Concrete Rectangular | 400 | 600 | 2400 | 6975 | 1.67 | 4095.41 | G300E | 6708364.77 | 52.64 | G300E | 8225434.25 | 64.54
3479 | Story66 | B16 | 40 MPa RC Beam (60 cm x 40 cm) | Beam | 40MPa | Concrete Rectangular | 400 | 600 | 2400 | 4800 | 1.15 | 2818.35 | G300E | 14325120 | 112.4 | G300E | 6971543.04 | 54.7
3480 | Story66 | B17 | 40 MPa RC Beam (60 cm x 40 cm) | Beam | 40MPa | Concrete Rectangular | 400 | 600 | 2400 | 6975 | 1.67 | 4095.41 | G300E | 7402694.32 | 58.08 | G300E | 7266686.89 | 57.02
3481 | Story66 | B18 | 40 MPa RC Beam (60 cm x 40 cm) | Beam | 40MPa | Concrete Rectangular | 400 | 600 | 2400 | 4800 | 1.15 | 2818.35 | G300E | 14441600 | 113.31 | G300E | 6618602.88 | 51.93
3482 | Story66 | B19 | 40 MPa RC Beam (60 cm x 40 cm) | Beam | 40MPa | Concrete Rectangular | 400 | 600 | 2400 | 6975 | 1.67 | 4095.41 | G300E | 6721363.64 | 52.74 | G300E | 8234628.57 | 64.61
3483 | Story66 | B2 | 40 MPa RC Beam (25 cm x 25 cm) | Beam | 40MPa | Concrete Rectangular | 250 | 250 | 625 | 6975 | 0.44 | 1066.51 | G300E | 3997626.14 | 31.37 | G300E | 890845.41 | 6.99
3484 | Story66 | B20 | 40 MPa RC Beam (60 cm x 40 cm) | Beam | 40MPa | Concrete Rectangular | 400 | 600 | 2400 | 4575 | 1.1 | 2686.24 | G300E | 3308705.36 | 25.96 | G300E | 4703101.96 | 36.9
3485 | Story66 | B21 | 40 MPa RC Beam (60 cm x 40 cm) | Beam | 40MPa | Concrete Rectangular | 400 | 600 | 2400 | 6975 | 1.67 | 4095.41 | G300E | 6902396.59 | 54.16 | G300E | 2325853.7 | 18.25
3486 | Story66 | B22 | 40 MPa RC Beam (25 cm x 25 cm) | Beam | 40MPa | Concrete Rectangular | 250 | 250 | 625 | 4575 | 0.29 | 699.54 | G300E | 1085908.93 | 8.52 | G300E | 649976.79 | 5.1
3487 | Story66 | B23 | 40 MPa RC Beam (25 cm x 25 cm) | Beam | 40MPa | Concrete Rectangular | 250 | 250 | 625 | 4575 | 0.29 | 699.54 | G300E | 1069242.86 | 8.39 | G300E | 652917.86 | 5.12
3488 | Story66 | B24 | 40 MPa RC Beam (60 cm x 40 cm) | Beam | 40MPa | Concrete Rectangular | 400 | 600 | 2400 | 6975 | 1.67 | 4095.41 | G300E | 7514294.32 | 58.96 | G300E | 976506.98 | 7.66
3489 | Story66 | B25 | 40 MPa RC Beam (60 cm x 40 cm) | Beam | 40MPa | Concrete Rectangular | 400 | 600 | 2400 | 4575 | 1.1 | 2686.24 | G300E | 4411607.14 | 34.62 | G300E | 4831200 | 37.91
3490 | Story66 | B26 | 40 MPa RC Beam (60 cm x 40 cm) | Beam | 40MPa | Concrete Rectangular | 400 | 600 | 2400 | 7200 | 1.73 | 4227.52 | G300E | 18904695.65 | 148.33 | G300E | 9342104.56 | 73.3
3491 | Story66 | B3 | 40 MPa RC Beam (60 cm x 40 cm) | Beam | 40MPa | Concrete Rectangular | 400 | 600 | 2400 | 4575 | 1.1 | 2686.24 | G300E | 3466216.07 | 27.2 | G300E | 6276904.58 | 49.25
3492 | Story66 | B30 | 40 MPa RC Beam (60 cm x 40 cm) | Beam | 40MPa | Concrete Rectangular | 400 | 600 | 2400 | 6975 | 1.67 | 4095.41 | G300E | 18326357.61 | 143.8 | G300E | 9052071.3 | 71.03
3493 | Story66 | B31 | 40 MPa RC Beam (60 cm x 40 cm) | Beam | 40MPa | Concrete Rectangular | 400 | 600 | 2400 | 4575 | 1.1 | 2686.24 | G300E | 4411607.14 | 34.62 | G300E | 4831200 | 37.91
3494 | Story66 | B32 | 40 MPa RC Beam (60 cm x 40 cm) | Beam | 40MPa | Concrete Rectangular | 400 | 600 | 2400 | 6975 | 1.67 | 4095.41 | G300E | 7515879.55 | 58.97 | G300E | 976506.98 | 7.66
3495 | Story66 | B33 | 40 MPa RC Beam (25 cm x 25 cm) | Beam | 40MPa | Concrete Rectangular | 250 | 250 | 625 | 4575 | 0.29 | 699.54 | G300E | 1069242.86 | 8.39 | G300E | 652917.86 | 5.12
3496 | Story66 | B34 | 40 MPa RC Beam (25 cm x 25 cm) | Beam | 40MPa | Concrete Rectangular | 250 | 250 | 625 | 4575 | 0.29 | 699.54 | G300E | 1085908.93 | 8.52 | G300E | 649976.79 | 5.1
3497 | Story66 | B35 | 40 MPa RC Beam (60 cm x 40 cm) | Beam | 40MPa | Concrete Rectangular | 400 | 600 | 2400 | 6975 | 1.67 | 4095.41 | G300E | 7514928.41 | 58.96 | G300E | 976506.98 | 7.66
3498 | Story66 | B36 | 40 MPa RC Beam (60 cm x 40 cm) | Beam | 40MPa | Concrete Rectangular | 400 | 600 | 2400 | 4575 | 1.1 | 2686.24 | G300E | 3308705.36 | 25.96 | G300E | 4703101.96 | 36.9
3499 | Story66 | B37 | 40 MPa RC Beam (60 cm x 40 cm) | Beam | 40MPa | Concrete Rectangular | 400 | 600 | 2400 | 7200 | 1.73 | 4227.52 | G300E | 18916904.35 | 148.43 | G300E | 9344900.03 | 73.32
3500 | Story66 | B38 | 40 MPa RC Beam (60 cm x 40 cm) | Beam | 40MPa | Concrete Rectangular | 400 | 600 | 2400 | 4575 | 1.1 | 2686.24 | G300E | 13759160 | 107.96 | G300E | 6313707.4 | 49.54
3501 | Story66 | B4 | 40 MPa RC Beam (25 cm x 25 cm) | Beam | 40MPa | Concrete Rectangular | 250 | 250 | 625 | 6975 | 0.44 | 1066.51 | G300E | 3452043.75 | 27.09 | G300E | 1256371.88 | 9.86
3502 | Story66 | B40 | 40 MPa RC Beam (60 cm x 40 cm) | Beam | 40MPa | Concrete Rectangular | 400 | 600 | 2400 | 4575 | 1.1 | 2686.24 | G300E | 13763735 | 108 | G300E | 6314686.45 | 49.55
3503 | Story66 | B41 | 40 MPa RC Beam (60 cm x 40 cm) | Beam | 40MPa | Concrete Rectangular | 400 | 600 | 2400 | 6975 | 1.67 | 4095.41 | G300E | 18327267.39 | 143.8 | G300E | 9054261.45 | 71.04
3504 | Story66 | B42 | 40 MPa RC Beam (60 cm x 40 cm) | Beam | 40MPa | Concrete Rectangular | 400 | 600 | 2400 | 4575 | 1.1 | 2686.24 | G300E | 3308705.36 | 25.96 | G300E | 4703101.96 | 36.9
3505 | Story66 | B43 | 40 MPa RC Beam (60 cm x 40 cm) | Beam | 40MPa | Concrete Rectangular | 400 | 600 | 2400 | 6975 | 1.67 | 4095.41 | G300E | 7515879.55 | 58.97 | G300E | 976506.98 | 7.66
3506 | Story66 | B44 | 40 MPa RC Beam (25 cm x 25 cm) | Beam | 40MPa | Concrete Rectangular | 250 | 250 | 625 | 4575 | 0.29 | 699.54 | G300E | 1085908.93 | 8.52 | G300E | 649976.79 | 5.1
3507 | Story66 | B45 | 40 MPa RC Beam (25 cm x 25 cm) | Beam | 40MPa | Concrete Rectangular | 250 | 250 | 625 | 4575 | 0.29 | 699.54 | G300E | 1260085.71 | 9.89 | G300E | 764678.57 | 6
3508 | Story66 | B46 | 40 MPa RC Beam (60 cm x 40 cm) | Beam | 40MPa | Concrete Rectangular | 400 | 600 | 2400 | 6975 | 1.67 | 4095.41 | G300E | 6902079.55 | 54.16 | G300E | 2325853.7 | 18.25
3509 | Story66 | B47 | 40 MPa RC Beam (60 cm x 40 cm) | Beam | 40MPa | Concrete Rectangular | 400 | 600 | 2400 | 4575 | 1.1 | 2686.24 | G300E | 3468176.79 | 27.21 | G300E | 6276904.58 | 49.25
3510 | Story66 | B48 | 40 MPa RC Beam (60 cm x 40 cm) | Beam | 40MPa | Concrete Rectangular | 400 | 600 | 2400 | 6975 | 1.67 | 4095.41 | G300E | 6719778.41 | 52.73 | G300E | 8234628.57 | 64.61
3511 | Story66 | B49 | 40 MPa RC Beam (60 cm x 40 cm) | Beam | 40MPa | Concrete Rectangular | 400 | 600 | 2400 | 4575 | 1.1 | 2686.24 | G300E | 4343962.5 | 34.08 | G300E | 5069104.58 | 39.77
3512 | Story66 | B5 | 40 MPa RC Beam (60 cm x 40 cm) | Beam | 40MPa | Concrete Rectangular | 400 | 600 | 2400 | 4575 | 1.1 | 2686.24 | G300E | 4341021.43 | 34.06 | G300E | 5069104.58 | 39.77
3513 | Story66 | B50 | 40 MPa RC Beam (60 cm x 40 cm) | Beam | 40MPa | Concrete Rectangular | 400 | 600 | 2400 | 6975 | 1.67 | 4095.41 | G300E | 7401109.09 | 58.07 | G300E | 7470228.8 | 58.61
3514 | Story66 | B51 | 40 MPa RC Beam (60 cm x 40 cm) | Beam | 40MPa | Concrete Rectangular | 400 | 600 | 2400 | 4575 | 1.1 | 2686.24 | G300E | 4344289.29 | 34.09 | G300E | 5069104.58 | 39.77
3515 | Story66 | B52 | 40 MPa RC Beam (60 cm x 40 cm) | Beam | 40MPa | Concrete Rectangular | 400 | 600 | 2400 | 6975 | 1.67 | 4095.41 | G300E | 6720095.45 | 52.73 | G300E | 8234628.57 | 64.61
3516 | Story66 | B53 | 40 MPa RC Beam (60 cm x 40 cm) | Beam | 40MPa | Concrete Rectangular | 400 | 600 | 2400 | 4575 | 1.1 | 2686.24 | G300E | 3467523.21 | 27.21 | G300E | 6276904.58 | 49.25
3517 | Story66 | B54 | 40 MPa RC Beam (60 cm x 40 cm) | Beam | 40MPa | Concrete Rectangular | 400 | 600 | 2400 | 6975 | 1.67 | 4095.41 | G300E | 6902396.59 | 54.16 | G300E | 2325853.7 | 18.25
3518 | Story66 | B55 | 40 MPa RC Beam (25 cm x 25 cm) | Beam | 40MPa | Concrete Rectangular | 250 | 250 | 625 | 4575 | 0.29 | 699.54 | G300E | 1260085.71 | 9.89 | G300E | 764678.57 | 6
3519 | Story66 | B56 | 40 MPa RC Beam (25 cm x 25 cm) | Beam | 40MPa | Concrete Rectangular | 250 | 250 | 625 | 6975 | 0.44 | 1066.51 | G300E | 3999528.41 | 31.38 | G300E | 890845.41 | 6.99
3520 | Story66 | B57 | 40 MPa RC Beam (25 cm x 25 cm) | Beam | 40MPa | Concrete Rectangular | 250 | 250 | 625 | 6975 | 0.44 | 1066.51 | G300E | 3485280.68 | 27.35 | G300E | 1391803.39 | 10.92
3521 | Story66 | B58 | 40 MPa RC Beam (25 cm x 25 cm) | Beam | 40MPa | Concrete Rectangular | 250 | 250 | 625 | 6975 | 0.44 | 1066.51 | G300E | 1518647.73 | 11.92 | G300E | 1221259.09 | 9.58
3522 | Story66 | B59 | 40 MPa RC Beam (25 cm x 25 cm) | Beam | 40MPa | Concrete Rectangular | 250 | 250 | 625 | 6975 | 0.44 | 1066.51 | G300E | 3485280.68 | 27.35 | G300E | 1391803.39 | 10.92
3523 | Story66 | B6 | 40 MPa RC Beam (25 cm x 25 cm) | Beam | 40MPa | Concrete Rectangular | 250 | 250 | 625 | 6975 | 0.44 | 1066.51 | G300E | 1518647.73 | 11.92 | G300E | 1221259.09 | 9.58
3524 | Story66 | B60 | 40 MPa RC Beam (25 cm x 25 cm) | Beam | 40MPa | Concrete Rectangular | 250 | 250 | 625 | 6975 | 0.44 | 1066.51 | G300E | 3999528.41 | 31.38 | G300E | 890845.41 | 6.99
3525 | Story66 | B7 | 40 MPa RC Beam (60 cm x 40 cm) | Beam | 40MPa | Concrete Rectangular | 400 | 600 | 2400 | 4575 | 1.1 | 2686.24 | G300E | 4342655.36 | 34.07 | G300E | 5069104.58 | 39.77
3526 | Story66 | B8 | 40 MPa RC Beam (25 cm x 25 cm) | Beam | 40MPa | Concrete Rectangular | 250 | 250 | 625 | 6975 | 0.44 | 1066.51 | G300E | 3484963.64 | 27.34 | G300E | 1391803.39 | 10.92
3527 | Story66 | B9 | 40 MPa RC Beam (60 cm x 40 cm) | Beam | 40MPa | Concrete Rectangular | 400 | 600 | 2400 | 4575 | 1.1 | 2686.24 | G300E | 3467196.43 | 27.2 | G300E | 6276904.58 | 49.25
3528 | Story67 | B1 | 40 MPa RC Beam (25 cm x 25 cm) | Beam | 40MPa | Concrete Rectangular | 250 | 250 | 625 | 4587.5 | 0.29 | 701.45 | G300E | 1124592.86 | 8.82 | G300E | 654701.79 | 5.14
3529 | Story67 | B10 | 40 MPa RC Beam (25 cm x 25 cm) | Beam | 40MPa | Concrete Rectangular | 250 | 250 | 625 | 6987.5 | 0.44 | 1068.43 | G300E | 1650955.68 | 12.95 | G300E | 1564564.77 | 12.28
3530 | Story67 | B11 | 40 MPa RC Beam (25 cm x 25 cm) | Beam | 40MPa | Concrete Rectangular | 250 | 250 | 625 | 4587.5 | 0.29 | 701.45 | G300E | 1124592.86 | 8.82 | G300E | 654701.79 | 5.14
3531 | Story67 | B12 | 40 MPa RC Beam (25 cm x 25 cm) | Beam | 40MPa | Concrete Rectangular | 250 | 250 | 625 | 4587.5 | 0.29 | 701.45 | G300E | 1091825 | 8.57 | G300E | 654701.79 | 5.14
3532 | Story67 | B13 | 40 MPa RC Beam (60 cm x 40 cm) | Beam | 40MPa | Concrete Rectangular | 400 | 600 | 2400 | 6987.5 | 1.68 | 4102.75 | G300E | 6200453.41 | 48.65 | G300E | 6456456.99 | 50.66
3533 | Story67 | B14 | 40 MPa RC Beam (60 cm x 40 cm) | Beam | 40MPa | Concrete Rectangular | 400 | 600 | 2400 | 4587.5 | 1.1 | 2693.58 | G300E | 3317745.54 | 26.03 | G300E | 4807702.62 | 37.72
3534 | Story67 | B15 | 40 MPa RC Beam (60 cm x 40 cm) | Beam | 40MPa | Concrete Rectangular | 400 | 600 | 2400 | 6987.5 | 1.68 | 4102.75 | G300E | 6817576.7 | 53.49 | G300E | 8224930.35 | 64.54
3535 | Story67 | B16 | 40 MPa RC Beam (60 cm x 40 cm) | Beam | 40MPa | Concrete Rectangular | 400 | 600 | 2400 | 4800 | 1.15 | 2818.35 | G300E | 13936640 | 109.35 | G300E | 8083071.36 | 63.42
3536 | Story67 | B17 | 40 MPa RC Beam (60 cm x 40 cm) | Beam | 40MPa | Concrete Rectangular | 400 | 600 | 2400 | 6987.5 | 1.68 | 4102.75 | G300E | 7503304.55 | 58.87 | G300E | 8268759.76 | 64.88
3537 | Story67 | B18 | 40 MPa RC Beam (60 cm x 40 cm) | Beam | 40MPa | Concrete Rectangular | 400 | 600 | 2400 | 4800 | 1.15 | 2818.35 | G300E | 14108160 | 110.7 | G300E | 6539749.12 | 51.31
3538 | Story67 | B19 | 40 MPa RC Beam (60 cm x 40 cm) | Beam | 40MPa | Concrete Rectangular | 400 | 600 | 2400 | 6987.5 | 1.68 | 4102.75 | G300E | 7041494.32 | 55.25 | G300E | 8231917.85 | 64.59
3539 | Story67 | B2 | 40 MPa RC Beam (25 cm x 25 cm) | Beam | 40MPa | Concrete Rectangular | 250 | 250 | 625 | 6987.5 | 0.44 | 1068.43 | G300E | 1717654.55 | 13.48 | G300E | 1564564.77 | 12.28
3540 | Story67 | B20 | 40 MPa RC Beam (60 cm x 40 cm) | Beam | 40MPa | Concrete Rectangular | 400 | 600 | 2400 | 4587.5 | 1.1 | 2693.58 | G300E | 3317745.54 | 26.03 | G300E | 4807702.62 | 37.72
3541 | Story67 | B21 | 40 MPa RC Beam (60 cm x 40 cm) | Beam | 40MPa | Concrete Rectangular | 400 | 600 | 2400 | 6987.5 | 1.68 | 4102.75 | G300E | 6204900 | 48.69 | G300E | 6456456.99 | 50.66
3542 | Story67 | B22 | 40 MPa RC Beam (25 cm x 25 cm) | Beam | 40MPa | Concrete Rectangular | 250 | 250 | 625 | 4587.5 | 0.29 | 701.45 | G300E | 1091825 | 8.57 | G300E | 654701.79 | 5.14
3543 | Story67 | B23 | 40 MPa RC Beam (25 cm x 25 cm) | Beam | 40MPa | Concrete Rectangular | 250 | 250 | 625 | 4587.5 | 0.29 | 701.45 | G300E | 1100344.64 | 8.63 | G300E | 646837.5 | 5.08
3544 | Story67 | B24 | 40 MPa RC Beam (60 cm x 40 cm) | Beam | 40MPa | Concrete Rectangular | 400 | 600 | 2400 | 6987.5 | 1.68 | 4102.75 | G300E | 7615739.77 | 59.76 | G300E | 3717356.99 | 29.17
3545 | Story67 | B25 | 40 MPa RC Beam (60 cm x 40 cm) | Beam | 40MPa | Concrete Rectangular | 400 | 600 | 2400 | 4587.5 | 1.1 | 2693.58 | G300E | 4423660.71 | 34.71 | G300E | 4844400 | 38.01
3546 | Story67 | B26 | 40 MPa RC Beam (60 cm x 40 cm) | Beam | 40MPa | Concrete Rectangular | 400 | 600 | 2400 | 7200 | 1.73 | 4227.52 | G300E | 18784486.96 | 147.39 | G300E | 9337958.61 | 73.27
3547 | Story67 | B3 | 40 MPa RC Beam (60 cm x 40 cm) | Beam | 40MPa | Concrete Rectangular | 400 | 600 | 2400 | 4587.5 | 1.1 | 2693.58 | G300E | 3354773.21 | 26.32 | G300E | 6294054.59 | 49.39
3548 | Story67 | B30 | 40 MPa RC Beam (60 cm x 40 cm) | Beam | 40MPa | Concrete Rectangular | 400 | 600 | 2400 | 6987.5 | 1.68 | 4102.75 | G300E | 18240716.85 | 143.12 | G300E | 9064186.22 | 71.12
3549 | Story67 | B31 | 40 MPa RC Beam (60 cm x 40 cm) | Beam | 40MPa | Concrete Rectangular | 400 | 600 | 2400 | 4587.5 | 1.1 | 2693.58 | G300E | 4423660.71 | 34.71 | G300E | 4844400 | 38.01
3550 | Story67 | B32 | 40 MPa RC Beam (60 cm x 40 cm) | Beam | 40MPa | Concrete Rectangular | 400 | 600 | 2400 | 6987.5 | 1.68 | 4102.75 | G300E | 7617010.23 | 59.77 | G300E | 3717356.99 | 29.17
3551 | Story67 | B33 | 40 MPa RC Beam (25 cm x 25 cm) | Beam | 40MPa | Concrete Rectangular | 250 | 250 | 625 | 4587.5 | 0.29 | 701.45 | G300E | 1100016.96 | 8.63 | G300E | 646837.5 | 5.08
3552 | Story67 | B34 | 40 MPa RC Beam (25 cm x 25 cm) | Beam | 40MPa | Concrete Rectangular | 250 | 250 | 625 | 4587.5 | 0.29 | 701.45 | G300E | 1091825 | 8.57 | G300E | 654701.79 | 5.14
3553 | Story67 | B35 | 40 MPa RC Beam (60 cm x 40 cm) | Beam | 40MPa | Concrete Rectangular | 400 | 600 | 2400 | 6987.5 | 1.68 | 4102.75 | G300E | 7616375 | 59.76 | G300E | 3717356.99 | 29.17
3554 | Story67 | B36 | 40 MPa RC Beam (60 cm x 40 cm) | Beam | 40MPa | Concrete Rectangular | 400 | 600 | 2400 | 4587.5 | 1.1 | 2693.58 | G300E | 3317745.54 | 26.03 | G300E | 4807702.62 | 37.72
3555 | Story67 | B37 | 40 MPa RC Beam (60 cm x 40 cm) | Beam | 40MPa | Concrete Rectangular | 400 | 600 | 2400 | 7200 | 1.73 | 4227.52 | G300E | 18795756.52 | 147.48 | G300E | 9340648.9 | 73.29
3556 | Story67 | B38 | 40 MPa RC Beam (60 cm x 40 cm) | Beam | 40MPa | Concrete Rectangular | 400 | 600 | 2400 | 4587.5 | 1.1 | 2693.58 | G300E | 13477769.17 | 105.75 | G300E | 6255474.02 | 49.08
3557 | Story67 | B4 | 40 MPa RC Beam (25 cm x 25 cm) | Beam | 40MPa | Concrete Rectangular | 250 | 250 | 625 | 6987.5 | 0.44 | 1068.43 | G300E | 3506560.42 | 27.51 | G300E | 1378818.63 | 10.82
3558 | Story67 | B40 | 40 MPa RC Beam (60 cm x 40 cm) | Beam | 40MPa | Concrete Rectangular | 400 | 600 | 2400 | 4587.5 | 1.1 | 2693.58 | G300E | 13483580 | 105.8 | G300E | 6256376.84 | 49.09
3559 | Story67 | B41 | 40 MPa RC Beam (60 cm x 40 cm) | Beam | 40MPa | Concrete Rectangular | 400 | 600 | 2400 | 6987.5 | 1.68 | 4102.75 | G300E | 18242235.87 | 143.14 | G300E | 9065145.02 | 71.13
3560 | Story67 | B42 | 40 MPa RC Beam (60 cm x 40 cm) | Beam | 40MPa | Concrete Rectangular | 400 | 600 | 2400 | 4587.5 | 1.1 | 2693.58 | G300E | 3317745.54 | 26.03 | G300E | 4807702.62 | 37.72
3561 | Story67 | B43 | 40 MPa RC Beam (60 cm x 40 cm) | Beam | 40MPa | Concrete Rectangular | 400 | 600 | 2400 | 6987.5 | 1.68 | 4102.75 | G300E | 7617010.23 | 59.77 | G300E | 3717356.99 | 29.17
3562 | Story67 | B44 | 40 MPa RC Beam (25 cm x 25 cm) | Beam | 40MPa | Concrete Rectangular | 250 | 250 | 625 | 4587.5 | 0.29 | 701.45 | G300E | 1091825 | 8.57 | G300E | 654701.79 | 5.14
3563 | Story67 | B45 | 40 MPa RC Beam (25 cm x 25 cm) | Beam | 40MPa | Concrete Rectangular | 250 | 250 | 625 | 4587.5 | 0.29 | 701.45 | G300E | 1124592.86 | 8.82 | G300E | 654701.79 | 5.14
3564 | Story67 | B46 | 40 MPa RC Beam (60 cm x 40 cm) | Beam | 40MPa | Concrete Rectangular | 400 | 600 | 2400 | 6987.5 | 1.68 | 4102.75 | G300E | 6204900 | 48.69 | G300E | 6456456.99 | 50.66
3565 | Story67 | B47 | 40 MPa RC Beam (60 cm x 40 cm) | Beam | 40MPa | Concrete Rectangular | 400 | 600 | 2400 | 4587.5 | 1.1 | 2693.58 | G300E | 3356411.61 | 26.34 | G300E | 6294054.59 | 49.39
3566 | Story67 | B48 | 40 MPa RC Beam (60 cm x 40 cm) | Beam | 40MPa | Concrete Rectangular | 400 | 600 | 2400 | 6987.5 | 1.68 | 4102.75 | G300E | 7039906.25 | 55.24 | G300E | 8231917.85 | 64.59
3567 | Story67 | B49 | 40 MPa RC Beam (60 cm x 40 cm) | Beam | 40MPa | Concrete Rectangular | 400 | 600 | 2400 | 4587.5 | 1.1 | 2693.58 | G300E | 5056735.71 | 39.68 | G300E | 6294054.59 | 49.39
3568 | Story67 | B5 | 40 MPa RC Beam (60 cm x 40 cm) | Beam | 40MPa | Concrete Rectangular | 400 | 600 | 2400 | 4587.5 | 1.1 | 2693.58 | G300E | 5052148.21 | 39.64 | G300E | 6294054.59 | 49.39
3569 | Story67 | B50 | 40 MPa RC Beam (60 cm x 40 cm) | Beam | 40MPa | Concrete Rectangular | 400 | 600 | 2400 | 6987.5 | 1.68 | 4102.75 | G300E | 7501398.86 | 58.86 | G300E | 7867931.35 | 61.73
3570 | Story67 | B51 | 40 MPa RC Beam (60 cm x 40 cm) | Beam | 40MPa | Concrete Rectangular | 400 | 600 | 2400 | 4587.5 | 1.1 | 2693.58 | G300E | 5057391.07 | 39.68 | G300E | 6294054.59 | 49.39
3571 | Story67 | B52 | 40 MPa RC Beam (60 cm x 40 cm) | Beam | 40MPa | Concrete Rectangular | 400 | 600 | 2400 | 6987.5 | 1.68 | 4102.75 | G300E | 7041176.7 | 55.25 | G300E | 8231917.85 | 64.59
3572 | Story67 | B53 | 40 MPa RC Beam (60 cm x 40 cm) | Beam | 40MPa | Concrete Rectangular | 400 | 600 | 2400 | 4587.5 | 1.1 | 2693.58 | G300E | 3355756.25 | 26.33 | G300E | 6294054.59 | 49.39
3573 | Story67 | B54 | 40 MPa RC Beam (60 cm x 40 cm) | Beam | 40MPa | Concrete Rectangular | 400 | 600 | 2400 | 6987.5 | 1.68 | 4102.75 | G300E | 6205217.61 | 48.69 | G300E | 6456456.99 | 50.66
3574 | Story67 | B55 | 40 MPa RC Beam (25 cm x 25 cm) | Beam | 40MPa | Concrete Rectangular | 250 | 250 | 625 | 4587.5 | 0.29 | 701.45 | G300E | 1124592.86 | 8.82 | G300E | 654701.79 | 5.14
3575 | Story67 | B56 | 40 MPa RC Beam (25 cm x 25 cm) | Beam | 40MPa | Concrete Rectangular | 250 | 250 | 625 | 6987.5 | 0.44 | 1068.43 | G300E | 1717019.32 | 13.47 | G300E | 1564564.77 | 12.28
3576 | Story67 | B57 | 40 MPa RC Beam (25 cm x 25 cm) | Beam | 40MPa | Concrete Rectangular | 250 | 250 | 625 | 6987.5 | 0.44 | 1068.43 | G300E | 3606185.23 | 28.3 | G300E | 1502921.52 | 11.79
3577 | Story67 | B58 | 40 MPa RC Beam (25 cm x 25 cm) | Beam | 40MPa | Concrete Rectangular | 250 | 250 | 625 | 6987.5 | 0.44 | 1068.43 | G300E | 3334307.95 | 26.16 | G300E | 1515017.05 | 11.89
3578 | Story67 | B59 | 40 MPa RC Beam (25 cm x 25 cm) | Beam | 40MPa | Concrete Rectangular | 250 | 250 | 625 | 6987.5 | 0.44 | 1068.43 | G300E | 3606185.23 | 28.3 | G300E | 1502921.52 | 11.79
3579 | Story67 | B6 | 40 MPa RC Beam (25 cm x 25 cm) | Beam | 40MPa | Concrete Rectangular | 250 | 250 | 625 | 6987.5 | 0.44 | 1068.43 | G300E | 3331767.05 | 26.14 | G300E | 1515017.05 | 11.89
3580 | Story67 | B60 | 40 MPa RC Beam (25 cm x 25 cm) | Beam | 40MPa | Concrete Rectangular | 250 | 250 | 625 | 6987.5 | 0.44 | 1068.43 | G300E | 1650955.68 | 12.95 | G300E | 1564564.77 | 12.28
3581 | Story67 | B7 | 40 MPa RC Beam (60 cm x 40 cm) | Beam | 40MPa | Concrete Rectangular | 400 | 600 | 2400 | 4587.5 | 1.1 | 2693.58 | G300E | 5056735.71 | 39.68 | G300E | 6294054.59 | 49.39
3582 | Story67 | B8 | 40 MPa RC Beam (25 cm x 25 cm) | Beam | 40MPa | Concrete Rectangular | 250 | 250 | 625 | 6987.5 | 0.44 | 1068.43 | G300E | 3605867.61 | 28.29 | G300E | 1502921.52 | 11.79
3583 | Story67 | B9 | 40 MPa RC Beam (60 cm x 40 cm) | Beam | 40MPa | Concrete Rectangular | 400 | 600 | 2400 | 4587.5 | 1.1 | 2693.58 | G300E | 3355428.57 | 26.33 | G300E | 6294054.59 | 49.39
3584 | Story68 | B1 | 40 MPa RC Beam (25 cm x 25 cm) | Beam | 40MPa | Concrete Rectangular | 250 | 250 | 625 | 4587.5 | 0.29 | 701.45 | G300E | 1268771.43 | 9.96 | G300E | 721548.21 | 5.66
3585 | Story68 | B10 | 40 MPa RC Beam (25 cm x 25 cm) | Beam | 40MPa | Concrete Rectangular | 250 | 250 | 625 | 6987.5 | 0.44 | 1068.43 | G300E | 3889814.2 | 30.52 | G300E | 809836.16 | 6.35
3586 | Story68 | B11 | 40 MPa RC Beam (25 cm x 25 cm) | Beam | 40MPa | Concrete Rectangular | 250 | 250 | 625 | 4587.5 | 0.29 | 701.45 | G300E | 1269099.11 | 9.96 | G300E | 721548.21 | 5.66
3587 | Story68 | B12 | 40 MPa RC Beam (25 cm x 25 cm) | Beam | 40MPa | Concrete Rectangular | 250 | 250 | 625 | 4587.5 | 0.29 | 701.45 | G300E | 1077079.46 | 8.45 | G300E | 665515.18 | 5.22
3588 | Story68 | B13 | 40 MPa RC Beam (60 cm x 40 cm) | Beam | 40MPa | Concrete Rectangular | 400 | 600 | 2400 | 6987.5 | 1.68 | 4102.75 | G300E | 6494246.02 | 50.96 | G300E | 2330021.89 | 18.28
3589 | Story68 | B14 | 40 MPa RC Beam (60 cm x 40 cm) | Beam | 40MPa | Concrete Rectangular | 400 | 600 | 2400 | 4587.5 | 1.1 | 2693.58 | G300E | 3317745.54 | 26.03 | G300E | 4807702.62 | 37.72
3590 | Story68 | B15 | 40 MPa RC Beam (60 cm x 40 cm) | Beam | 40MPa | Concrete Rectangular | 400 | 600 | 2400 | 6987.5 | 1.68 | 4102.75 | G300E | 6491069.89 | 50.93 | G300E | 8321484.9 | 65.29
3591 | Story68 | B16 | 40 MPa RC Beam (60 cm x 40 cm) | Beam | 40MPa | Concrete Rectangular | 400 | 600 | 2400 | 4800 | 1.15 | 2818.35 | G300E | 14240640 | 111.74 | G300E | 6952429.44 | 54.55
3592 | Story68 | B17 | 40 MPa RC Beam (60 cm x 40 cm) | Beam | 40MPa | Concrete Rectangular | 400 | 600 | 2400 | 6987.5 | 1.68 | 4102.75 | G300E | 7009415.34 | 55 | G300E | 8439317.01 | 66.22
3593 | Story68 | B18 | 40 MPa RC Beam (60 cm x 40 cm) | Beam | 40MPa | Concrete Rectangular | 400 | 600 | 2400 | 4800 | 1.15 | 2818.35 | G300E | 14390400 | 112.91 | G300E | 6592207.36 | 51.72
3594 | Story68 | B19 | 40 MPa RC Beam (60 cm x 40 cm) | Beam | 40MPa | Concrete Rectangular | 400 | 600 | 2400 | 6987.5 | 1.68 | 4102.75 | G300E | 6510126.7 | 51.08 | G300E | 8415499.17 | 66.03
3595 | Story68 | B2 | 40 MPa RC Beam (25 cm x 25 cm) | Beam | 40MPa | Concrete Rectangular | 250 | 250 | 625 | 6987.5 | 0.44 | 1068.43 | G300E | 3889814.2 | 30.52 | G300E | 809836.16 | 6.35
3596 | Story68 | B20 | 40 MPa RC Beam (60 cm x 40 cm) | Beam | 40MPa | Concrete Rectangular | 400 | 600 | 2400 | 4587.5 | 1.1 | 2693.58 | G300E | 3317745.54 | 26.03 | G300E | 4807702.62 | 37.72
3597 | Story68 | B21 | 40 MPa RC Beam (60 cm x 40 cm) | Beam | 40MPa | Concrete Rectangular | 400 | 600 | 2400 | 6987.5 | 1.68 | 4102.75 | G300E | 6494881.25 | 50.96 | G300E | 2330021.89 | 18.28
3598 | Story68 | B22 | 40 MPa RC Beam (25 cm x 25 cm) | Beam | 40MPa | Concrete Rectangular | 250 | 250 | 625 | 4587.5 | 0.29 | 701.45 | G300E | 1077079.46 | 8.45 | G300E | 665515.18 | 5.22
3599 | Story68 | B23 | 40 MPa RC Beam (25 cm x 25 cm) | Beam | 40MPa | Concrete Rectangular | 250 | 250 | 625 | 4587.5 | 0.29 | 701.45 | G300E | 1023012.5 | 8.03 | G300E | 654701.79 | 5.14
3600 | Story68 | B24 | 40 MPa RC Beam (60 cm x 40 cm) | Beam | 40MPa | Concrete Rectangular | 400 | 600 | 2400 | 6987.5 | 1.68 | 4102.75 | G300E | 7570321.02 | 59.4 | G300E | 1274600.04 | 10
3601 | Story68 | B25 | 40 MPa RC Beam (60 cm x 40 cm) | Beam | 40MPa | Concrete Rectangular | 400 | 600 | 2400 | 4587.5 | 1.1 | 2693.58 | G300E | 4423660.71 | 34.71 | G300E | 4037000 | 31.68
3602 | Story68 | B26 | 40 MPa RC Beam (60 cm x 40 cm) | Beam | 40MPa | Concrete Rectangular | 400 | 600 | 2400 | 7200 | 1.73 | 4227.52 | G300E | 19068417.39 | 149.62 | G300E | 9359311.3 | 73.44
3603 | Story68 | B3 | 40 MPa RC Beam (60 cm x 40 cm) | Beam | 40MPa | Concrete Rectangular | 400 | 600 | 2400 | 4587.5 | 1.1 | 2693.58 | G300E | 4016028.57 | 31.51 | G300E | 5088184.34 | 39.92
3604 | Story68 | B30 | 40 MPa RC Beam (60 cm x 40 cm) | Beam | 40MPa | Concrete Rectangular | 400 | 600 | 2400 | 6987.5 | 1.68 | 4102.75 | G300E | 18518090.22 | 145.3 | G300E | 9085143.85 | 71.29
3605 | Story68 | B31 | 40 MPa RC Beam (60 cm x 40 cm) | Beam | 40MPa | Concrete Rectangular | 400 | 600 | 2400 | 4587.5 | 1.1 | 2693.58 | G300E | 4423660.71 | 34.71 | G300E | 4037000 | 31.68
3606 | Story68 | B32 | 40 MPa RC Beam (60 cm x 40 cm) | Beam | 40MPa | Concrete Rectangular | 400 | 600 | 2400 | 6987.5 | 1.68 | 4102.75 | G300E | 7570956.25 | 59.4 | G300E | 1274685.79 | 10
3607 | Story68 | B33 | 40 MPa RC Beam (25 cm x 25 cm) | Beam | 40MPa | Concrete Rectangular | 250 | 250 | 625 | 4587.5 | 0.29 | 701.45 | G300E | 1023012.5 | 8.03 | G300E | 654701.79 | 5.14
3608 | Story68 | B34 | 40 MPa RC Beam (25 cm x 25 cm) | Beam | 40MPa | Concrete Rectangular | 250 | 250 | 625 | 4587.5 | 0.29 | 701.45 | G300E | 1077079.46 | 8.45 | G300E | 665515.18 | 5.22
3609 | Story68 | B35 | 40 MPa RC Beam (60 cm x 40 cm) | Beam | 40MPa | Concrete Rectangular | 400 | 600 | 2400 | 6987.5 | 1.68 | 4102.75 | G300E | 7570638.64 | 59.4 | G300E | 1274659.11 | 10
3610 | Story68 | B36 | 40 MPa RC Beam (60 cm x 40 cm) | Beam | 40MPa | Concrete Rectangular | 400 | 600 | 2400 | 4587.5 | 1.1 | 2693.58 | G300E | 3317745.54 | 26.03 | G300E | 4807702.62 | 37.72
3611 | Story68 | B37 | 40 MPa RC Beam (60 cm x 40 cm) | Beam | 40MPa | Concrete Rectangular | 400 | 600 | 2400 | 7200 | 1.73 | 4227.52 | G300E | 19080313.04 | 149.71 | G300E | 9362236.38 | 73.46
3612 | Story68 | B38 | 40 MPa RC Beam (60 cm x 40 cm) | Beam | 40MPa | Concrete Rectangular | 400 | 600 | 2400 | 4587.5 | 1.1 | 2693.58 | G300E | 13747514.17 | 107.87 | G300E | 6306563.48 | 49.48
3613 | Story68 | B4 | 40 MPa RC Beam (25 cm x 25 cm) | Beam | 40MPa | Concrete Rectangular | 250 | 250 | 625 | 6987.5 | 0.44 | 1068.43 | G300E | 1877681 | 14.73 | G300E | 1106820 | 8.68
3614 | Story68 | B40 | 40 MPa RC Beam (60 cm x 40 cm) | Beam | 40MPa | Concrete Rectangular | 400 | 600 | 2400 | 4587.5 | 1.1 | 2693.58 | G300E | 13752101.67 | 107.9 | G300E | 6307462.63 | 49.49
3615 | Story68 | B41 | 40 MPa RC Beam (60 cm x 40 cm) | Beam | 40MPa | Concrete Rectangular | 400 | 600 | 2400 | 6987.5 | 1.68 | 4102.75 | G300E | 18519609.24 | 145.31 | G300E | 9086120.89 | 71.29
3616 | Story68 | B42 | 40 MPa RC Beam (60 cm x 40 cm) | Beam | 40MPa | Concrete Rectangular | 400 | 600 | 2400 | 4587.5 | 1.1 | 2693.58 | G300E | 3317745.54 | 26.03 | G300E | 4807702.62 | 37.72
3617 | Story68 | B43 | 40 MPa RC Beam (60 cm x 40 cm) | Beam | 40MPa | Concrete Rectangular | 400 | 600 | 2400 | 6987.5 | 1.68 | 4102.75 | G300E | 7570956.25 | 59.4 | G300E | 1274697.23 | 10
3618 | Story68 | B44 | 40 MPa RC Beam (25 cm x 25 cm) | Beam | 40MPa | Concrete Rectangular | 250 | 250 | 625 | 4587.5 | 0.29 | 701.45 | G300E | 1077079.46 | 8.45 | G300E | 665515.18 | 5.22
3619 | Story68 | B45 | 40 MPa RC Beam (25 cm x 25 cm) | Beam | 40MPa | Concrete Rectangular | 250 | 250 | 625 | 4587.5 | 0.29 | 701.45 | G300E | 1269099.11 | 9.96 | G300E | 721548.21 | 5.66
3620 | Story68 | B46 | 40 MPa RC Beam (60 cm x 40 cm) | Beam | 40MPa | Concrete Rectangular | 400 | 600 | 2400 | 6987.5 | 1.68 | 4102.75 | G300E | 6494563.64 | 50.96 | G300E | 2330021.89 | 18.28
3621 | Story68 | B47 | 40 MPa RC Beam (60 cm x 40 cm) | Beam | 40MPa | Concrete Rectangular | 400 | 600 | 2400 | 4587.5 | 1.1 | 2693.58 | G300E | 4020288.39 | 31.54 | G300E | 5086886.73 | 39.91
3622 | Story68 | B48 | 40 MPa RC Beam (60 cm x 40 cm) | Beam | 40MPa | Concrete Rectangular | 400 | 600 | 2400 | 6987.5 | 1.68 | 4102.75 | G300E | 6508221.02 | 51.07 | G300E | 8415499.17 | 66.03
3623 | Story68 | B49 | 40 MPa RC Beam (60 cm x 40 cm) | Beam | 40MPa | Concrete Rectangular | 400 | 600 | 2400 | 4587.5 | 1.1 | 2693.58 | G300E | 4594053.57 | 36.05 | G300E | 6294054.59 | 49.39
3624 | Story68 | B5 | 40 MPa RC Beam (60 cm x 40 cm) | Beam | 40MPa | Concrete Rectangular | 400 | 600 | 2400 | 4587.5 | 1.1 | 2693.58 | G300E | 4583567.86 | 35.96 | G300E | 6294054.59 | 49.39
3625 | Story68 | B50 | 40 MPa RC Beam (60 cm x 40 cm) | Beam | 40MPa | Concrete Rectangular | 400 | 600 | 2400 | 6987.5 | 1.68 | 4102.75 | G300E | 7009097.73 | 55 | G300E | 8430741.45 | 66.15
3626 | Story68 | B51 | 40 MPa RC Beam (60 cm x 40 cm) | Beam | 40MPa | Concrete Rectangular | 400 | 600 | 2400 | 4587.5 | 1.1 | 2693.58 | G300E | 4594053.57 | 36.05 | G300E | 6294054.59 | 49.39
3627 | Story68 | B52 | 40 MPa RC Beam (60 cm x 40 cm) | Beam | 40MPa | Concrete Rectangular | 400 | 600 | 2400 | 6987.5 | 1.68 | 4102.75 | G300E | 6508538.64 | 51.07 | G300E | 8415499.17 | 66.03
3628 | Story68 | B53 | 40 MPa RC Beam (60 cm x 40 cm) | Beam | 40MPa | Concrete Rectangular | 400 | 600 | 2400 | 4587.5 | 1.1 | 2693.58 | G300E | 4019960.71 | 31.54 | G300E | 5086857.24 | 39.91
3629 | Story68 | B54 | 40 MPa RC Beam (60 cm x 40 cm) | Beam | 40MPa | Concrete Rectangular | 400 | 600 | 2400 | 6987.5 | 1.68 | 4102.75 | G300E | 6494563.64 | 50.96 | G300E | 2330021.89 | 18.28
3630 | Story68 | B55 | 40 MPa RC Beam (25 cm x 25 cm) | Beam | 40MPa | Concrete Rectangular | 250 | 250 | 625 | 4587.5 | 0.29 | 701.45 | G300E | 1268771.43 | 9.96 | G300E | 721548.21 | 5.66
3631 | Story68 | B56 | 40 MPa RC Beam (25 cm x 25 cm) | Beam | 40MPa | Concrete Rectangular | 250 | 250 | 625 | 6987.5 | 0.44 | 1068.43 | G300E | 3889814.2 | 30.52 | G300E | 809836.16 | 6.35
3632 | Story68 | B57 | 40 MPa RC Beam (25 cm x 25 cm) | Beam | 40MPa | Concrete Rectangular | 250 | 250 | 625 | 6987.5 | 0.44 | 1068.43 | G300E | 1484843.75 | 11.65 | G300E | 1480714.77 | 11.62
3633 | Story68 | B58 | 40 MPa RC Beam (25 cm x 25 cm) | Beam | 40MPa | Concrete Rectangular | 250 | 250 | 625 | 6987.5 | 0.44 | 1068.43 | G300E | 3394019.32 | 26.63 | G300E | 1474997.73 | 11.57
3634 | Story68 | B59 | 40 MPa RC Beam (25 cm x 25 cm) | Beam | 40MPa | Concrete Rectangular | 250 | 250 | 625 | 6987.5 | 0.44 | 1068.43 | G300E | 1484843.75 | 11.65 | G300E | 1480714.77 | 11.62
3635 | Story68 | B6 | 40 MPa RC Beam (25 cm x 25 cm) | Beam | 40MPa | Concrete Rectangular | 250 | 250 | 625 | 6987.5 | 0.44 | 1068.43 | G300E | 3391160.8 | 26.61 | G300E | 1474997.73 | 11.57
3636 | Story68 | B60 | 40 MPa RC Beam (25 cm x 25 cm) | Beam | 40MPa | Concrete Rectangular | 250 | 250 | 625 | 6987.5 | 0.44 | 1068.43 | G300E | 3889814.2 | 30.52 | G300E | 809836.16 | 6.35
3637 | Story68 | B7 | 40 MPa RC Beam (60 cm x 40 cm) | Beam | 40MPa | Concrete Rectangular | 400 | 600 | 2400 | 4587.5 | 1.1 | 2693.58 | G300E | 4592087.5 | 36.03 | G300E | 6294054.59 | 49.39
3638 | Story68 | B8 | 40 MPa RC Beam (25 cm x 25 cm) | Beam | 40MPa | Concrete Rectangular | 250 | 250 | 625 | 6987.5 | 0.44 | 1068.43 | G300E | 1484843.75 | 11.65 | G300E | 1480714.77 | 11.62
3639 | Story68 | B9 | 40 MPa RC Beam (60 cm x 40 cm) | Beam | 40MPa | Concrete Rectangular | 400 | 600 | 2400 | 4587.5 | 1.1 | 2693.58 | G300E | 4019633.04 | 31.54 | G300E | 5086847.41 | 39.91
3640 | Story69 | B1 | 40 MPa RC Beam (25 cm x 25 cm) | Beam | 40MPa | Concrete Rectangular | 250 | 250 | 625 | 4587.5 | 0.29 | 701.45 | G300E | 1268771.43 | 9.96 | G300E | 721548.21 | 5.66
3641 | Story69 | B10 | 40 MPa RC Beam (25 cm x 25 cm) | Beam | 40MPa | Concrete Rectangular | 250 | 250 | 625 | 6987.5 | 0.44 | 1068.43 | G300E | 3889814.2 | 30.52 | G300E | 809836.16 | 6.35
3642 | Story69 | B11 | 40 MPa RC Beam (25 cm x 25 cm) | Beam | 40MPa | Concrete Rectangular | 250 | 250 | 625 | 4587.5 | 0.29 | 701.45 | G300E | 1268771.43 | 9.96 | G300E | 721548.21 | 5.66
3643 | Story69 | B12 | 40 MPa RC Beam (25 cm x 25 cm) | Beam | 40MPa | Concrete Rectangular | 250 | 250 | 625 | 4587.5 | 0.29 | 701.45 | G300E | 1076751.79 | 8.45 | G300E | 661583.04 | 5.19
3644 | Story69 | B13 | 40 MPa RC Beam (37.5 cm x 25 cm) | Beam | 40MPa | Concrete Rectangular | 250 | 375 | 937.5 | 6987.5 | 0.66 | 1602.64 | G300E | 9942577.27 | 78.01 | G300E | 2932715.68 | 23.01
3645 | Story69 | B14 | 40 MPa RC Beam (55 cm x 25 cm) | Beam | 40MPa | Concrete Rectangular | 250 | 550 | 1375 | 4587.5 | 0.63 | 1543.2 | G300E | 2085674.11 | 16.36 | G300E | 2776397.43 | 21.78
3646 | Story69 | B15 | 40 MPa RC Beam (60 cm x 40 cm) | Beam | 40MPa | Concrete Rectangular | 400 | 600 | 2400 | 6987.5 | 1.68 | 4102.75 | G300E | 6459626.14 | 50.68 | G300E | 8304968.99 | 65.16
3647 | Story69 | B16 | 40 MPa RC Beam (60 cm x 40 cm) | Beam | 40MPa | Concrete Rectangular | 400 | 600 | 2400 | 4800 | 1.15 | 2818.35 | G300E | 14230400 | 111.66 | G300E | 6949827.84 | 54.53
3648 | Story69 | B17 | 40 MPa RC Beam (60 cm x 40 cm) | Beam | 40MPa | Concrete Rectangular | 400 | 600 | 2400 | 6987.5 | 1.68 | 4102.75 | G300E | 7017038.07 | 55.06 | G300E | 8535872.19 | 66.98
3649 | Story69 | B18 | 40 MPa RC Beam (60 cm x 40 cm) | Beam | 40MPa | Concrete Rectangular | 400 | 600 | 2400 | 4800 | 1.15 | 2818.35 | G300E | 14387840 | 112.89 | G300E | 6591392 | 51.72
3650 | Story69 | B19 | 40 MPa RC Beam (60 cm x 40 cm) | Beam | 40MPa | Concrete Rectangular | 400 | 600 | 2400 | 6987.5 | 1.68 | 4102.75 | G300E | 6477730.11 | 50.83 | G300E | 8311321.26 | 65.21
3651 | Story69 | B2 | 40 MPa RC Beam (25 cm x 25 cm) | Beam | 40MPa | Concrete Rectangular | 250 | 250 | 625 | 6987.5 | 0.44 | 1068.43 | G300E | 3888861.36 | 30.51 | G300E | 809836.16 | 6.35
3652 | Story69 | B20 | 40 MPa RC Beam (55 cm x 25 cm) | Beam | 40MPa | Concrete Rectangular | 250 | 550 | 1375 | 4587.5 | 0.63 | 1543.2 | G300E | 1957879.46 | 15.36 | G300E | 2776397.43 | 21.78
3653 | Story69 | B21 | 40 MPa RC Beam (37.5 cm x 25 cm) | Beam | 40MPa | Concrete Rectangular | 250 | 375 | 937.5 | 6987.5 | 0.66 | 1602.64 | G300E | 9945118.18 | 78.03 | G300E | 2932888.39 | 23.01
3654 | Story69 | B22 | 40 MPa RC Beam (25 cm x 25 cm) | Beam | 40MPa | Concrete Rectangular | 250 | 250 | 625 | 4587.5 | 0.29 | 701.45 | G300E | 1076751.79 | 8.45 | G300E | 661583.04 | 5.19
3655 | Story69 | B23 | 40 MPa RC Beam (25 cm x 25 cm) | Beam | 40MPa | Concrete Rectangular | 250 | 250 | 625 | 4587.5 | 0.29 | 701.45 | G300E | 1029566.07 | 8.08 | G300E | 654701.79 | 5.14
3656 | Story69 | B24 | 40 MPa RC Beam (42.5 cm x 25 cm) | Beam | 40MPa | Concrete Rectangular | 250 | 425 | 1062.5 | 6987.5 | 0.74 | 1816.32 | G300E | 11270202.27 | 88.43 | G300E | 4353773.41 | 34.16
3657 | Story69 | B25 | 40 MPa RC Beam (42.5 cm x 25 cm) | Beam | 40MPa | Concrete Rectangular | 250 | 425 | 1062.5 | 4587.5 | 0.49 | 1192.47 | G300E | 2305874.11 | 18.09 | G300E | 2769132.47 | 21.73
3658 | Story69 | B26 | 40 MPa RC Beam (60 cm x 40 cm) | Beam | 40MPa | Concrete Rectangular | 400 | 600 | 2400 | 7200 | 1.73 | 4227.52 | G300E | 19042121.74 | 149.41 | G300E | 9358151.79 | 73.43
3659 | Story69 | B3 | 40 MPa RC Beam (57.5 cm x 25 cm) | Beam | 40MPa | Concrete Rectangular | 250 | 575 | 1437.5 | 4587.5 | 0.66 | 1613.34 | G300E | 3684417.86 | 28.91 | G300E | 3601412.21 | 28.26
3660 | Story69 | B30 | 40 MPa RC Beam (60 cm x 40 cm) | Beam | 40MPa | Concrete Rectangular | 400 | 600 | 2400 | 6987.5 | 1.68 | 4102.75 | G300E | 18493482.07 | 145.11 | G300E | 9084031.32 | 71.28
3661 | Story69 | B31 | 40 MPa RC Beam (42.5 cm x 25 cm) | Beam | 40MPa | Concrete Rectangular | 250 | 425 | 1062.5 | 4587.5 | 0.49 | 1192.47 | G300E | 2305546.43 | 18.09 | G300E | 2769132.47 | 21.73
3662 | Story69 | B32 | 40 MPa RC Beam (42.5 cm x 25 cm) | Beam | 40MPa | Concrete Rectangular | 250 | 425 | 1062.5 | 6987.5 | 0.74 | 1816.32 | G300E | 11273060.8 | 88.45 | G300E | 4354052.83 | 34.16
3663 | Story69 | B33 | 40 MPa RC Beam (25 cm x 25 cm) | Beam | 40MPa | Concrete Rectangular | 250 | 250 | 625 | 4587.5 | 0.29 | 701.45 | G300E | 1029566.07 | 8.08 | G300E | 654701.79 | 5.14
3664 | Story69 | B34 | 40 MPa RC Beam (25 cm x 25 cm) | Beam | 40MPa | Concrete Rectangular | 250 | 250 | 625 | 4587.5 | 0.29 | 701.45 | G300E | 1076751.79 | 8.45 | G300E | 661583.04 | 5.19
3665 | Story69 | B35 | 40 MPa RC Beam (42.5 cm x 25 cm) | Beam | 40MPa | Concrete Rectangular | 250 | 425 | 1062.5 | 6987.5 | 0.74 | 1816.32 | G300E | 11271155.11 | 88.44 | G300E | 4353956.99 | 34.16
3666 | Story69 | B36 | 40 MPa RC Beam (55 cm x 25 cm) | Beam | 40MPa | Concrete Rectangular | 250 | 550 | 1375 | 4587.5 | 0.63 | 1543.2 | G300E | 1958534.82 | 15.37 | G300E | 2776397.43 | 21.78
3667 | Story69 | B37 | 40 MPa RC Beam (60 cm x 40 cm) | Beam | 40MPa | Concrete Rectangular | 400 | 600 | 2400 | 7200 | 1.73 | 4227.52 | G300E | 19054643.48 | 149.51 | G300E | 9361065.6 | 73.45
3668 | Story69 | B38 | 40 MPa RC Beam (60 cm x 40 cm) | Beam | 40MPa | Concrete Rectangular | 400 | 600 | 2400 | 4587.5 | 1.1 | 2693.58 | G300E | 13743232.5 | 107.83 | G300E | 6304289.3 | 49.47
3669 | Story69 | B4 | 40 MPa RC Beam (25 cm x 25 cm) | Beam | 40MPa | Concrete Rectangular | 250 | 250 | 625 | 6987.5 | 0.44 | 1068.43 | G300E | 1871252.5 | 14.68 | G300E | 1109335.5 | 8.7
3670 | Story69 | B40 | 40 MPa RC Beam (60 cm x 40 cm) | Beam | 40MPa | Concrete Rectangular | 400 | 600 | 2400 | 4587.5 | 1.1 | 2693.58 | G300E | 13749349.17 | 107.88 | G300E | 6305463.7 | 49.48
3671 | Story69 | B41 | 40 MPa RC Beam (60 cm x 40 cm) | Beam | 40MPa | Concrete Rectangular | 400 | 600 | 2400 | 6987.5 | 1.68 | 4102.75 | G300E | 18494393.48 | 145.11 | G300E | 9086223.57 | 71.29
3672 | Story69 | B42 | 40 MPa RC Beam (55 cm x 25 cm) | Beam | 40MPa | Concrete Rectangular | 250 | 550 | 1375 | 4587.5 | 0.63 | 1543.2 | G300E | 1958207.14 | 15.36 | G300E | 2776397.43 | 21.78
3673 | Story69 | B43 | 40 MPa RC Beam (42.5 cm x 25 cm) | Beam | 40MPa | Concrete Rectangular | 250 | 425 | 1062.5 | 6987.5 | 0.74 | 1816.32 | G300E | 11273060.8 | 88.45 | G300E | 4354094.67 | 34.16
3674 | Story69 | B44 | 40 MPa RC Beam (25 cm x 25 cm) | Beam | 40MPa | Concrete Rectangular | 250 | 250 | 625 | 4587.5 | 0.29 | 701.45 | G300E | 1076424.11 | 8.45 | G300E | 661583.04 | 5.19
3675 | Story69 | B45 | 40 MPa RC Beam (25 cm x 25 cm) | Beam | 40MPa | Concrete Rectangular | 250 | 250 | 625 | 4587.5 | 0.29 | 701.45 | G300E | 1269099.11 | 9.96 | G300E | 721548.21 | 5.66
3676 | Story69 | B46 | 40 MPa RC Beam (37.5 cm x 25 cm) | Beam | 40MPa | Concrete Rectangular | 250 | 375 | 937.5 | 6987.5 | 0.66 | 1602.64 | G300E | 9944482.95 | 78.03 | G300E | 2932887.2 | 23.01
3677 | Story69 | B47 | 40 MPa RC Beam (57.5 cm x 25 cm) | Beam | 40MPa | Concrete Rectangular | 250 | 575 | 1437.5 | 4587.5 | 0.66 | 1613.34 | G300E | 3689005.36 | 28.95 | G300E | 3600794.12 | 28.25
3678 | Story69 | B48 | 40 MPa RC Beam (60 cm x 40 cm) | Beam | 40MPa | Concrete Rectangular | 400 | 600 | 2400 | 6987.5 | 1.68 | 4102.75 | G300E | 6476142.05 | 50.81 | G300E | 8311321.26 | 65.21
3679 | Story69 | B49 | 40 MPa RC Beam (40 cm x 25 cm) | Beam | 40MPa | Concrete Rectangular | 250 | 400 | 1000 | 4587.5 | 0.46 | 1122.32 | G300E | 7078512.5 | 55.54 | G300E | 2867281.87 | 22.5
3680 | Story69 | B5 | 40 MPa RC Beam (40 cm x 25 cm) | Beam | 40MPa | Concrete Rectangular | 250 | 400 | 1000 | 4587.5 | 0.46 | 1122.32 | G300E | 7059507.14 | 55.39 | G300E | 2866162.52 | 22.49
3681 | Story69 | B50 | 40 MPa RC Beam (60 cm x 40 cm) | Beam | 40MPa | Concrete Rectangular | 400 | 600 | 2400 | 6987.5 | 1.68 | 4102.75 | G300E | 7016402.84 | 55.05 | G300E | 8438364.17 | 66.21
3682 | Story69 | B51 | 40 MPa RC Beam (40 cm x 25 cm) | Beam | 40MPa | Concrete Rectangular | 250 | 400 | 1000 | 4587.5 | 0.46 | 1122.32 | G300E | 7079167.86 | 55.55 | G300E | 2872233.75 | 22.54
3683 | Story69 | B52 | 40 MPa RC Beam (60 cm x 40 cm) | Beam | 40MPa | Concrete Rectangular | 400 | 600 | 2400 | 6987.5 | 1.68 | 4102.75 | G300E | 6476459.66 | 50.82 | G300E | 8311321.26 | 65.21
3684 | Story69 | B53 | 40 MPa RC Beam (57.5 cm x 25 cm) | Beam | 40MPa | Concrete Rectangular | 250 | 575 | 1437.5 | 4587.5 | 0.66 | 1613.34 | G300E | 3688350 | 28.94 | G300E | 3600713.1 | 28.25
3685 | Story69 | B54 | 40 MPa RC Beam (37.5 cm x 25 cm) | Beam | 40MPa | Concrete Rectangular | 250 | 375 | 937.5 | 6987.5 | 0.66 | 1602.64 | G300E | 9945435.8 | 78.04 | G300E | 2932920.55 | 23.01
3686 | Story69 | B55 | 40 MPa RC Beam (25 cm x 25 cm) | Beam | 40MPa | Concrete Rectangular | 250 | 250 | 625 | 4587.5 | 0.29 | 701.45 | G300E | 1269099.11 | 9.96 | G300E | 721548.21 | 5.66
3687 | Story69 | B56 | 40 MPa RC Beam (25 cm x 25 cm) | Beam | 40MPa | Concrete Rectangular | 250 | 250 | 625 | 6987.5 | 0.44 | 1068.43 | G300E | 3889814.2 | 30.52 | G300E | 809836.16 | 6.35
3688 | Story69 | B57 | 40 MPa RC Beam (25 cm x 25 cm) | Beam | 40MPa | Concrete Rectangular | 250 | 250 | 625 | 6987.5 | 0.44 | 1068.43 | G300E | 1557577.27 | 12.22 | G300E | 1474997.73 | 11.57
3689 | Story69 | B58 | 40 MPa RC Beam (25 cm x 25 cm) | Beam | 40MPa | Concrete Rectangular | 250 | 250 | 625 | 6987.5 | 0.44 | 1068.43 | G300E | 3399101.14 | 26.67 | G300E | 1474997.73 | 11.57
3690 | Story69 | B59 | 40 MPa RC Beam (25 cm x 25 cm) | Beam | 40MPa | Concrete Rectangular | 250 | 250 | 625 | 6987.5 | 0.44 | 1068.43 | G300E | 1491513.64 | 11.7 | G300E | 1474997.73 | 11.57
3691 | Story69 | B6 | 40 MPa RC Beam (25 cm x 25 cm) | Beam | 40MPa | Concrete Rectangular | 250 | 250 | 625 | 6987.5 | 0.44 | 1068.43 | G300E | 3395289.77 | 26.64 | G300E | 1474997.73 | 11.57
3692 | Story69 | B60 | 40 MPa RC Beam (25 cm x 25 cm) | Beam | 40MPa | Concrete Rectangular | 250 | 250 | 625 | 6987.5 | 0.44 | 1068.43 | G300E | 3889496.59 | 30.52 | G300E | 809836.16 | 6.35
3693 | Story69 | B7 | 40 MPa RC Beam (40 cm x 25 cm) | Beam | 40MPa | Concrete Rectangular | 250 | 400 | 1000 | 4587.5 | 0.46 | 1122.32 | G300E | 7075891.07 | 55.52 | G300E | 2865145.41 | 22.48
3694 | Story69 | B8 | 40 MPa RC Beam (25 cm x 25 cm) | Beam | 40MPa | Concrete Rectangular | 250 | 250 | 625 | 6987.5 | 0.44 | 1068.43 | G300E | 1491513.64 | 11.7 | G300E | 1474997.73 | 11.57
3695 | Story69 | B9 | 40 MPa RC Beam (57.5 cm x 25 cm) | Beam | 40MPa | Concrete Rectangular | 250 | 575 | 1437.5 | 4587.5 | 0.66 | 1613.34 | G300E | 3688350 | 28.94 | G300E | 3600686.73 | 28.25
3696 | Story7 | B1 | 40 MPa RC Beam (27.5 cm x 25 cm) | Beam | 40MPa | Concrete Rectangular | 250 | 275 | 687.5 | 4387.5 | 0.3 | 737.96 | G300E | 1052059.82 | 8.25 | G300E | 1470439.29 | 11.54
3697 | Story7 | B10 | 40 MPa RC Beam (27.5 cm x 25 cm) | Beam | 40MPa | Concrete Rectangular | 250 | 275 | 687.5 | 6787.5 | 0.47 | 1141.63 | G300E | 1804240.91 | 14.16 | G300E | 1859157.95 | 14.59
3698 | Story7 | B11 | 40 MPa RC Beam (27.5 cm x 25 cm) | Beam | 40MPa | Concrete Rectangular | 250 | 275 | 687.5 | 4387.5 | 0.3 | 737.96 | G300E | 1052686.61 | 8.26 | G300E | 1470439.29 | 11.54
3699 | Story7 | B12 | 40 MPa RC Beam (27.5 cm x 25 cm) | Beam | 40MPa | Concrete Rectangular | 250 | 275 | 687.5 | 4387.5 | 0.3 | 737.96 | G300E | 1150151.79 | 9.02 | G300E | 1189325.89 | 9.33
3700 | Story7 | B13 | 40 MPa RC Beam (27.5 cm x 25 cm) | Beam | 40MPa | Concrete Rectangular | 250 | 275 | 687.5 | 6787.5 | 0.47 | 1141.63 | G300E | 3605705.11 | 28.29 | G300E | 1329795.97 | 10.43
3701 | Story7 | B14 | 40 MPa RC Beam (27.5 cm x 25 cm) | Beam | 40MPa | Concrete Rectangular | 250 | 275 | 687.5 | 4387.5 | 0.3 | 737.96 | G300E | 1792920.54 | 14.07 | G300E | 483645.25 | 3.79
3702 | Story7 | B15 | 40 MPa RC Beam (27.5 cm x 25 cm) | Beam | 40MPa | Concrete Rectangular | 250 | 275 | 687.5 | 6787.5 | 0.47 | 1141.63 | G300E | 2949477.27 | 23.14 | G300E | 451383.02 | 3.54
3703 | Story7 | B16 | 40 MPa RC Beam (27.5 cm x 25 cm) | Beam | 40MPa | Concrete Rectangular | 250 | 275 | 687.5 | 4800 | 0.33 | 807.34 | G300E | 2096914.29 | 16.45 | G300E | 1390086.34 | 10.91
3704 | Story7 | B17 | 40 MPa RC Beam (27.5 cm x 25 cm) | Beam | 40MPa | Concrete Rectangular | 250 | 275 | 687.5 | 6787.5 | 0.47 | 1141.63 | G300E | 2763746.59 | 21.69 | G300E | 1529038.64 | 12
3705 | Story7 | B18 | 40 MPa RC Beam (27.5 cm x 25 cm) | Beam | 40MPa | Concrete Rectangular | 250 | 275 | 687.5 | 4800 | 0.33 | 807.34 | G300E | 2175680 | 17.07 | G300E | 1070853.92 | 8.4
3706 | Story7 | B19 | 40 MPa RC Beam (27.5 cm x 25 cm) | Beam | 40MPa | Concrete Rectangular | 250 | 275 | 687.5 | 6787.5 | 0.47 | 1141.63 | G300E | 3621131.25 | 28.41 | G300E | 426636.64 | 3.35
3707 | Story7 | B2 | 40 MPa RC Beam (27.5 cm x 25 cm) | Beam | 40MPa | Concrete Rectangular | 250 | 275 | 687.5 | 6787.5 | 0.47 | 1141.63 | G300E | 1941842.05 | 15.24 | G300E | 1859157.95 | 14.59
3708 | Story7 | B20 | 40 MPa RC Beam (27.5 cm x 25 cm) | Beam | 40MPa | Concrete Rectangular | 250 | 275 | 687.5 | 4387.5 | 0.3 | 737.96 | G300E | 1793233.93 | 14.07 | G300E | 483645.25 | 3.79
3709 | Story7 | B21 | 40 MPa RC Beam (27.5 cm x 25 cm) | Beam | 40MPa | Concrete Rectangular | 250 | 275 | 687.5 | 6787.5 | 0.47 | 1141.63 | G300E | 3606013.64 | 28.29 | G300E | 1329779.85 | 10.43
3710 | Story7 | B22 | 40 MPa RC Beam (27.5 cm x 25 cm) | Beam | 40MPa | Concrete Rectangular | 250 | 275 | 687.5 | 4387.5 | 0.3 | 737.96 | G300E | 1149838.39 | 9.02 | G300E | 1189325.89 | 9.33
3711 | Story7 | B23 | 40 MPa RC Beam (27.5 cm x 25 cm) | Beam | 40MPa | Concrete Rectangular | 250 | 275 | 687.5 | 4387.5 | 0.3 | 737.96 | G300E | 1058641.07 | 8.31 | G300E | 1323771.43 | 10.39
3712 | Story7 | B24 | 40 MPa RC Beam (27.5 cm x 25 cm) | Beam | 40MPa | Concrete Rectangular | 250 | 275 | 687.5 | 6787.5 | 0.47 | 1141.63 | G300E | 4193749.43 | 32.91 | G300E | 165223.02 | 1.3
3713 | Story7 | B25 | 40 MPa RC Beam (27.5 cm x 25 cm) | Beam | 40MPa | Concrete Rectangular | 250 | 275 | 687.5 | 4387.5 | 0.3 | 737.96 | G300E | 1652833.93 | 12.97 | G300E | 766194.45 | 6.01
3714 | Story7 | B26 | 40 MPa RC Beam (27.5 cm x 25 cm) | Beam | 40MPa | Concrete Rectangular | 250 | 275 | 687.5 | 7200 | 0.5 | 1211.01 | G300E | 4353182.61 | 34.16 | G300E | 876157.67 | 6.87
3715 | Story7 | B3 | 40 MPa RC Beam (27.5 cm x 25 cm) | Beam | 40MPa | Concrete Rectangular | 250 | 275 | 687.5 | 4387.5 | 0.3 | 737.96 | G300E | 1676965.18 | 13.16 | G300E | 766194.45 | 6.01
3716 | Story7 | B30 | 40 MPa RC Beam (27.5 cm x 25 cm) | Beam | 40MPa | Concrete Rectangular | 250 | 275 | 687.5 | 6787.5 | 0.47 | 1141.63 | G300E | 4094042.93 | 32.12 | G300E | 825961.14 | 6.48
3717 | Story7 | B31 | 40 MPa RC Beam (27.5 cm x 25 cm) | Beam | 40MPa | Concrete Rectangular | 250 | 275 | 687.5 | 4387.5 | 0.3 | 737.96 | G300E | 1652833.93 | 12.97 | G300E | 766194.45 | 6.01
3718 | Story7 | B32 | 40 MPa RC Beam (27.5 cm x 25 cm) | Beam | 40MPa | Concrete Rectangular | 250 | 275 | 687.5 | 6787.5 | 0.47 | 1141.63 | G300E | 4192206.82 | 32.89 | G300E | 165195.87 | 1.3
3719 | Story7 | B33 | 40 MPa RC Beam (27.5 cm x 25 cm) | Beam | 40MPa | Concrete Rectangular | 250 | 275 | 687.5 | 4387.5 | 0.3 | 737.96 | G300E | 1058641.07 | 8.31 | G300E | 1323771.43 | 10.39
3720 | Story7 | B34 | 40 MPa RC Beam (27.5 cm x 25 cm) | Beam | 40MPa | Concrete Rectangular | 250 | 275 | 687.5 | 4387.5 | 0.3 | 737.96 | G300E | 1150151.79 | 9.02 | G300E | 1190266.07 | 9.34
3721 | Story7 | B35 | 40 MPa RC Beam (27.5 cm x 25 cm) | Beam | 40MPa | Concrete Rectangular | 250 | 275 | 687.5 | 6787.5 | 0.47 | 1141.63 | G300E | 4193749.43 | 32.91 | G300E | 165234.9 | 1.3
3722 | Story7 | B36 | 40 MPa RC Beam (27.5 cm x 25 cm) | Beam | 40MPa | Concrete Rectangular | 250 | 275 | 687.5 | 4387.5 | 0.3 | 737.96 | G300E | 1793860.71 | 14.08 | G300E | 483645.25 | 3.79
3723 | Story7 | B37 | 40 MPa RC Beam (27.5 cm x 25 cm) | Beam | 40MPa | Concrete Rectangular | 250 | 275 | 687.5 | 7200 | 0.5 | 1211.01 | G300E | 4348486.96 | 34.12 | G300E | 876157.67 | 6.87
3724 | Story7 | B38 | 40 MPa RC Beam (27.5 cm x 25 cm) | Beam | 40MPa | Concrete Rectangular | 250 | 275 | 687.5 | 4387.5 | 0.3 | 737.96 | G300E | 1993972.5 | 15.65 | G300E | 1082372.41 | 8.49
3725 | Story7 | B4 | 40 MPa RC Beam (27.5 cm x 25 cm) | Beam | 40MPa | Concrete Rectangular | 250 | 275 | 687.5 | 6787.5 | 0.47 | 1141.63 | G300E | 3216426.56 | 25.24 | G300E | 979498.04 | 7.69
3726 | Story7 | B40 | 40 MPa RC Beam (27.5 cm x 25 cm) | Beam | 40MPa | Concrete Rectangular | 250 | 275 | 687.5 | 4387.5 | 0.3 | 737.96 | G300E | 1992510 | 15.63 | G300E | 1082372.41 | 8.49
3727 | Story7 | B41 | 40 MPa RC Beam (27.5 cm x 25 cm) | Beam | 40MPa | Concrete Rectangular | 250 | 275 | 687.5 | 6787.5 | 0.47 | 1141.63 | G300E | 4098174.46 | 32.16 | G300E | 825961.14 | 6.48
3728 | Story7 | B42 | 40 MPa RC Beam (27.5 cm x 25 cm) | Beam | 40MPa | Concrete Rectangular | 250 | 275 | 687.5 | 4387.5 | 0.3 | 737.96 | G300E | 1793547.32 | 14.07 | G300E | 483645.25 | 3.79
3729 | Story7 | B43 | 40 MPa RC Beam (27.5 cm x 25 cm) | Beam | 40MPa | Concrete Rectangular | 250 | 275 | 687.5 | 6787.5 | 0.47 | 1141.63 | G300E | 4192206.82 | 32.89 | G300E | 165199.27 | 1.3
3730 | Story7 | B44 | 40 MPa RC Beam (27.5 cm x 25 cm) | Beam | 40MPa | Concrete Rectangular | 250 | 275 | 687.5 | 4387.5 | 0.3 | 737.96 | G300E | 1149838.39 | 9.02 | G300E | 1189325.89 | 9.33
3731 | Story7 | B45 | 40 MPa RC Beam (27.5 cm x 25 cm) | Beam | 40MPa | Concrete Rectangular | 250 | 275 | 687.5 | 4387.5 | 0.3 | 737.96 | G300E | 1052059.82 | 8.25 | G300E | 1470439.29 | 11.54
3732 | Story7 | B46 | 40 MPa RC Beam (27.5 cm x 25 cm) | Beam | 40MPa | Concrete Rectangular | 250 | 275 | 687.5 | 6787.5 | 0.47 | 1141.63 | G300E | 3605705.11 | 28.29 | G300E | 1329819.73 | 10.43
3733 | Story7 | B47 | 40 MPa RC Beam (27.5 cm x 25 cm) | Beam | 40MPa | Concrete Rectangular | 250 | 275 | 687.5 | 4387.5 | 0.3 | 737.96 | G300E | 1670070.54 | 13.1 | G300E | 766194.45 | 6.01
3734 | Story7 | B48 | 40 MPa RC Beam (27.5 cm x 25 cm) | Beam | 40MPa | Concrete Rectangular | 250 | 275 | 687.5 | 6787.5 | 0.47 | 1141.63 | G300E | 3620822.73 | 28.41 | G300E | 426636.64 | 3.35
3735 | Story7 | B49 | 40 MPa RC Beam (27.5 cm x 25 cm) | Beam | 40MPa | Concrete Rectangular | 250 | 275 | 687.5 | 4387.5 | 0.3 | 737.96 | G300E | 2037053.57 | 15.98 | G300E | 484045.14 | 3.8
3736 | Story7 | B5 | 40 MPa RC Beam (27.5 cm x 25 cm) | Beam | 40MPa | Concrete Rectangular | 250 | 275 | 687.5 | 4387.5 | 0.3 | 737.96 | G300E | 2037993.75 | 15.99 | G300E | 484630.32 | 3.8
3737 | Story7 | B50 | 40 MPa RC Beam (27.5 cm x 25 cm) | Beam | 40MPa | Concrete Rectangular | 250 | 275 | 687.5 | 6787.5 | 0.47 | 1141.63 | G300E | 2768374.43 | 21.72 | G300E | 1529038.64 | 12
3738 | Story7 | B51 | 40 MPa RC Beam (27.5 cm x 25 cm) | Beam | 40MPa | Concrete Rectangular | 250 | 275 | 687.5 | 4387.5 | 0.3 | 737.96 | G300E | 2036113.39 | 15.98 | G300E | 483992.57 | 3.8
3739 | Story7 | B52 | 40 MPa RC Beam (27.5 cm x 25 cm) | Beam | 40MPa | Concrete Rectangular | 250 | 275 | 687.5 | 6787.5 | 0.47 | 1141.63 | G300E | 3621131.25 | 28.41 | G300E | 426636.64 | 3.35
3740 | Story7 | B53 | 40 MPa RC Beam (27.5 cm x 25 cm) | Beam | 40MPa | Concrete Rectangular | 250 | 275 | 687.5 | 4387.5 | 0.3 | 737.96 | G300E | 1670070.54 | 13.1 | G300E | 766194.45 | 6.01
3741 | Story7 | B54 | 40 MPa RC Beam (27.5 cm x 25 cm) | Beam | 40MPa | Concrete Rectangular | 250 | 275 | 687.5 | 6787.5 | 0.47 | 1141.63 | G300E | 3605705.11 | 28.29 | G300E | 1329778.15 | 10.43
3742 | Story7 | B55 | 40 MPa RC Beam (27.5 cm x 25 cm) | Beam | 40MPa | Concrete Rectangular | 250 | 275 | 687.5 | 4387.5 | 0.3 | 737.96 | G300E | 1052686.61 | 8.26 | G300E | 1470439.29 | 11.54
3743 | Story7 | B56 | 40 MPa RC Beam (27.5 cm x 25 cm) | Beam | 40MPa | Concrete Rectangular | 250 | 275 | 687.5 | 6787.5 | 0.47 | 1141.63 | G300E | 1941842.05 | 15.24 | G300E | 1859157.95 | 14.59
3744 | Story7 | B57 | 40 MPa RC Beam (27.5 cm x 25 cm) | Beam | 40MPa | Concrete Rectangular | 250 | 275 | 687.5 | 6787.5 | 0.47 | 1141.63 | G300E | 3276202.84 | 25.71 | G300E | 1469314.34 | 11.53
3745 | Story7 | B58 | 40 MPa RC Beam (27.5 cm x 25 cm) | Beam | 40MPa | Concrete Rectangular | 250 | 275 | 687.5 | 6787.5 | 0.47 | 1141.63 | G300E | 3202157.39 | 25.13 | G300E | 1360097.3 | 10.67
3746 | Story7 | B59 | 40 MPa RC Beam (27.5 cm x 25 cm) | Beam | 40MPa | Concrete Rectangular | 250 | 275 | 687.5 | 6787.5 | 0.47 | 1141.63 | G300E | 3275277.27 | 25.7 | G300E | 1469314.34 | 11.53
3747 | Story7 | B6 | 40 MPa RC Beam (27.5 cm x 25 cm) | Beam | 40MPa | Concrete Rectangular | 250 | 275 | 687.5 | 6787.5 | 0.47 | 1141.63 | G300E | 3200614.77 | 25.11 | G300E | 1360097.3 | 10.67
3748 | Story7 | B60 | 40 MPa RC Beam (27.5 cm x 25 cm) | Beam | 40MPa | Concrete Rectangular | 250 | 275 | 687.5 | 6787.5 | 0.47 | 1141.63 | G300E | 1804240.91 | 14.16 | G300E | 1859157.95 | 14.59
3749 | Story7 | B7 | 40 MPa RC Beam (27.5 cm x 25 cm) | Beam | 40MPa | Concrete Rectangular | 250 | 275 | 687.5 | 4387.5 | 0.3 | 737.96 | G300E | 2034233.04 | 15.96 | G300E | 483949.48 | 3.8
3750 | Story7 | B8 | 40 MPa RC Beam (27.5 cm x 25 cm) | Beam | 40MPa | Concrete Rectangular | 250 | 275 | 687.5 | 6787.5 | 0.47 | 1141.63 | G300E | 3275585.8 | 25.7 | G300E | 1469314.34 | 11.53
3751 | Story7 | B9 | 40 MPa RC Beam (27.5 cm x 25 cm) | Beam | 40MPa | Concrete Rectangular | 250 | 275 | 687.5 | 4387.5 | 0.3 | 737.96 | G300E | 1670070.54 | 13.1 | G300E | 766194.45 | 6.01
3752 | Story70 | B1 | 40 MPa RC Beam (25 cm x 25 cm) | Beam | 40MPa | Concrete Rectangular | 250 | 250 | 625 | 4587.5 | 0.29 | 701.45 | G300E | 1120660.71 | 8.79 | G300E | 651752.68 | 5.11
3753 | Story70 | B10 | 40 MPa RC Beam (25 cm x 25 cm) | Beam | 40MPa | Concrete Rectangular | 250 | 250 | 625 | 6987.5 | 0.44 | 1068.43 | G300E | 1575998.86 | 12.37 | G300E | 1556306.82 | 12.21
3754 | Story70 | B11 | 40 MPa RC Beam (25 cm x 25 cm) | Beam | 40MPa | Concrete Rectangular | 250 | 250 | 625 | 4587.5 | 0.29 | 701.45 | G300E | 1120660.71 | 8.79 | G300E | 651752.68 | 5.11
3755 | Story70 | B12 | 40 MPa RC Beam (25 cm x 25 cm) | Beam | 40MPa | Concrete Rectangular | 250 | 250 | 625 | 4587.5 | 0.29 | 701.45 | G300E | 1077407.14 | 8.45 | G300E | 654701.79 | 5.14
3756 | Story70 | B13 | 40 MPa RC Beam (42.5 cm x 25 cm) | Beam | 40MPa | Concrete Rectangular | 250 | 425 | 1062.5 | 6987.5 | 0.74 | 1816.32 | G300E | 7324170.45 | 57.47 | G300E | 3708751.8 | 29.1
3757 | Story70 | B14 | 40 MPa RC Beam (60 cm x 40 cm) | Beam | 40MPa | Concrete Rectangular | 400 | 600 | 2400 | 4587.5 | 1.1 | 2693.58 | G300E | 3317745.54 | 26.03 | G300E | 4899453.28 | 38.44
3758 | Story70 | B15 | 40 MPa RC Beam (60 cm x 40 cm) | Beam | 40MPa | Concrete Rectangular | 400 | 600 | 2400 | 6987.5 | 1.68 | 4102.75 | G300E | 7524584.66 | 59.04 | G300E | 9540486.67 | 74.86
3759 | Story70 | B16 | 40 MPa RC Beam (60 cm x 40 cm) | Beam | 40MPa | Concrete Rectangular | 400 | 600 | 2400 | 4800 | 1.15 | 2818.35 | G300E | 15002240 | 117.71 | G300E | 6764839.68 | 53.08
3760 | Story70 | B17 | 40 MPa RC Beam (60 cm x 40 cm) | Beam | 40MPa | Concrete Rectangular | 400 | 600 | 2400 | 6987.5 | 1.68 | 4102.75 | G300E | 6987500 | 54.83 | G300E | 9098047.7 | 71.39
3761 | Story70 | B18 | 40 MPa RC Beam (60 cm x 40 cm) | Beam | 40MPa | Concrete Rectangular | 400 | 600 | 2400 | 4800 | 1.15 | 2818.35 | G300E | 15063360 | 118.19 | G300E | 6782403.2 | 53.22
3762 | Story70 | B19 | 40 MPa RC Beam (60 cm x 40 cm) | Beam | 40MPa | Concrete Rectangular | 400 | 600 | 2400 | 6987.5 | 1.68 | 4102.75 | G300E | 7536336.36 | 59.13 | G300E | 9550015.08 | 74.93
3763 | Story70 | B2 | 40 MPa RC Beam (25 cm x 25 cm) | Beam | 40MPa | Concrete Rectangular | 250 | 250 | 625 | 6987.5 | 0.44 | 1068.43 | G300E | 1576316.48 | 12.37 | G300E | 1556306.82 | 12.21
3764 | Story70 | B20 | 40 MPa RC Beam (60 cm x 40 cm) | Beam | 40MPa | Concrete Rectangular | 400 | 600 | 2400 | 4587.5 | 1.1 | 2693.58 | G300E | 3317745.54 | 26.03 | G300E | 4899453.28 | 38.44
3765 | Story70 | B21 | 40 MPa RC Beam (42.5 cm x 25 cm) | Beam | 40MPa | Concrete Rectangular | 250 | 425 | 1062.5 | 6987.5 | 0.74 | 1816.32 | G300E | 7336239.77 | 57.56 | G300E | 3668910.9 | 28.79
3766 | Story70 | B22 | 40 MPa RC Beam (25 cm x 25 cm) | Beam | 40MPa | Concrete Rectangular | 250 | 250 | 625 | 4587.5 | 0.29 | 701.45 | G300E | 1077407.14 | 8.45 | G300E | 654701.79 | 5.14
3767 | Story70 | B23 | 40 MPa RC Beam (25 cm x 25 cm) | Beam | 40MPa | Concrete Rectangular | 250 | 250 | 625 | 4587.5 | 0.29 | 701.45 | G300E | 1072819.64 | 8.42 | G300E | 654701.79 | 5.14
3768 | Story70 | B24 | 40 MPa RC Beam (37.5 cm x 25 cm) | Beam | 40MPa | Concrete Rectangular | 250 | 375 | 937.5 | 6987.5 | 0.66 | 1602.64 | G300E | 11613225 | 91.12 | G300E | 4003002.18 | 31.41
3769 | Story70 | B25 | 40 MPa RC Beam (52.5 cm x 25 cm) | Beam | 40MPa | Concrete Rectangular | 250 | 525 | 1312.5 | 4587.5 | 0.6 | 1473.05 | G300E | 2503464.29 | 19.64 | G300E | 3223623.31 | 25.29
3770 | Story70 | B26 | 40 MPa RC Beam (60 cm x 40 cm) | Beam | 40MPa | Concrete Rectangular | 400 | 600 | 2400 | 7200 | 1.73 | 4227.52 | G300E | 19858852.17 | 155.82 | G300E | 9535277.43 | 74.82
3771 | Story70 | B3 | 40 MPa RC Beam (35 cm x 25 cm) | Beam | 40MPa | Concrete Rectangular | 250 | 350 | 875 | 4587.5 | 0.4 | 982.03 | G300E | 5942450.89 | 46.63 | G300E | 2811212.46 | 22.06
3772 | Story70 | B30 | 40 MPa RC Beam (60 cm x 40 cm) | Beam | 40MPa | Concrete Rectangular | 400 | 600 | 2400 | 6987.5 | 1.68 | 4102.75 | G300E | 19287930.43 | 151.34 | G300E | 9255852.73 | 72.62
3773 | Story70 | B31 | 40 MPa RC Beam (52.5 cm x 25 cm) | Beam | 40MPa | Concrete Rectangular | 250 | 525 | 1312.5 | 4587.5 | 0.6 | 1473.05 | G300E | 2503464.29 | 19.64 | G300E | 3222640.27 | 25.29
3774 | Story70 | B32 | 40 MPa RC Beam (37.5 cm x 25 cm) | Beam | 40MPa | Concrete Rectangular | 250 | 375 | 937.5 | 6987.5 | 0.66 | 1602.64 | G300E | 11617353.98 | 91.15 | G300E | 4003274.93 | 31.41
3775 | Story70 | B33 | 40 MPa RC Beam (25 cm x 25 cm) | Beam | 40MPa | Concrete Rectangular | 250 | 250 | 625 | 4587.5 | 0.29 | 701.45 | G300E | 1072819.64 | 8.42 | G300E | 654701.79 | 5.14
3776 | Story70 | B34 | 40 MPa RC Beam (25 cm x 25 cm) | Beam | 40MPa | Concrete Rectangular | 250 | 250 | 625 | 4587.5 | 0.29 | 701.45 | G300E | 1077407.14 | 8.45 | G300E | 654701.79 | 5.14
3777 | Story70 | B35 | 40 MPa RC Beam (37.5 cm x 25 cm) | Beam | 40MPa | Concrete Rectangular | 250 | 375 | 937.5 | 6987.5 | 0.66 | 1602.64 | G300E | 11614813.07 | 91.13 | G300E | 4003193.94 | 31.41
3778 | Story70 | B36 | 40 MPa RC Beam (60 cm x 40 cm) | Beam | 40MPa | Concrete Rectangular | 400 | 600 | 2400 | 4587.5 | 1.1 | 2693.58 | G300E | 3317745.54 | 26.03 | G300E | 4899453.28 | 38.44
3779 | Story70 | B37 | 40 MPa RC Beam (60 cm x 40 cm) | Beam | 40MPa | Concrete Rectangular | 400 | 600 | 2400 | 7200 | 1.73 | 4227.52 | G300E | 19873252.17 | 155.93 | G300E | 9538114.23 | 74.84
3780 | Story70 | B38 | 40 MPa RC Beam (60 cm x 40 cm) | Beam | 40MPa | Concrete Rectangular | 400 | 600 | 2400 | 4587.5 | 1.1 | 2693.58 | G300E | 14391599.17 | 112.92 | G300E | 6487431.48 | 50.9
3781 | Story70 | B4 | 40 MPa RC Beam (25 cm x 25 cm) | Beam | 40MPa | Concrete Rectangular | 250 | 250 | 625 | 6987.5 | 0.44 | 1068.43 | G300E | 3530725.52 | 27.7 | G300E | 1288854.57 | 10.11
3782 | Story70 | B40 | 40 MPa RC Beam (60 cm x 40 cm) | Beam | 40MPa | Concrete Rectangular | 400 | 600 | 2400 | 4587.5 | 1.1 | 2693.58 | G300E | 14394963.33 | 112.95 | G300E | 6488196.67 | 50.91
3783 | Story70 | B41 | 40 MPa RC Beam (60 cm x 40 cm) | Beam | 40MPa | Concrete Rectangular | 400 | 600 | 2400 | 6987.5 | 1.68 | 4102.75 | G300E | 19289145.65 | 151.35 | G300E | 9258039.52 | 72.64
3784 | Story70 | B42 | 40 MPa RC Beam (60 cm x 40 cm) | Beam | 40MPa | Concrete Rectangular | 400 | 600 | 2400 | 4587.5 | 1.1 | 2693.58 | G300E | 3317745.54 | 26.03 | G300E | 4899453.28 | 38.44
3785 | Story70 | B43 | 40 MPa RC Beam (37.5 cm x 25 cm) | Beam | 40MPa | Concrete Rectangular | 250 | 375 | 937.5 | 6987.5 | 0.66 | 1602.64 | G300E | 11617671.59 | 91.16 | G300E | 4003293.98 | 31.41
3786 | Story70 | B44 | 40 MPa RC Beam (25 cm x 25 cm) | Beam | 40MPa | Concrete Rectangular | 250 | 250 | 625 | 4587.5 | 0.29 | 701.45 | G300E | 1077407.14 | 8.45 | G300E | 654701.79 | 5.14
3787 | Story70 | B45 | 40 MPa RC Beam (25 cm x 25 cm) | Beam | 40MPa | Concrete Rectangular | 250 | 250 | 625 | 4587.5 | 0.29 | 701.45 | G300E | 1120660.71 | 8.79 | G300E | 651752.68 | 5.11
3788 | Story70 | B46 | 40 MPa RC Beam (42.5 cm x 25 cm) | Beam | 40MPa | Concrete Rectangular | 250 | 425 | 1062.5 | 6987.5 | 0.74 | 1816.32 | G300E | 7335604.55 | 57.56 | G300E | 3668925.75 | 28.79
3789 | Story70 | B47 | 40 MPa RC Beam (35 cm x 25 cm) | Beam | 40MPa | Concrete Rectangular | 250 | 350 | 875 | 4587.5 | 0.4 | 982.03 | G300E | 5944744.64 | 46.64 | G300E | 2798031.92 | 21.95
3790 | Story70 | B48 | 40 MPa RC Beam (60 cm x 40 cm) | Beam | 40MPa | Concrete Rectangular | 400 | 600 | 2400 | 6987.5 | 1.68 | 4102.75 | G300E | 7534113.07 | 59.12 | G300E | 9550015.08 | 74.93
3791 | Story70 | B49 | 40 MPa RC Beam (37.5 cm x 25 cm) | Beam | 40MPa | Concrete Rectangular | 250 | 375 | 937.5 | 4587.5 | 0.43 | 1052.18 | G300E | 9892288.39 | 77.62 | G300E | 2876157.29 | 22.57
3792 | Story70 | B5 | 40 MPa RC Beam (37.5 cm x 25 cm) | Beam | 40MPa | Concrete Rectangular | 250 | 375 | 937.5 | 4587.5 | 0.43 | 1052.18 | G300E | 9871972.32 | 77.46 | G300E | 2877200.54 | 22.58
3793 | Story70 | B50 | 40 MPa RC Beam (60 cm x 40 cm) | Beam | 40MPa | Concrete Rectangular | 400 | 600 | 2400 | 6987.5 | 1.68 | 4102.75 | G300E | 6986229.55 | 54.82 | G300E | 9089472.13 | 71.32
3794 | Story70 | B51 | 40 MPa RC Beam (37.5 cm x 25 cm) | Beam | 40MPa | Concrete Rectangular | 250 | 375 | 937.5 | 4587.5 | 0.43 | 1052.18 | G300E | 9893599.11 | 77.63 | G300E | 2876239.62 | 22.57
3795 | Story70 | B52 | 40 MPa RC Beam (60 cm x 40 cm) | Beam | 40MPa | Concrete Rectangular | 400 | 600 | 2400 | 6987.5 | 1.68 | 4102.75 | G300E | 7536018.75 | 59.13 | G300E | 9550015.08 | 74.93
3796 | Story70 | B53 | 40 MPa RC Beam (35 cm x 25 cm) | Beam | 40MPa | Concrete Rectangular | 250 | 350 | 875 | 4587.5 | 0.4 | 982.03 | G300E | 5943761.61 | 46.64 | G300E | 2797953.93 | 21.95
3797 | Story70 | B54 | 40 MPa RC Beam (42.5 cm x 25 cm) | Beam | 40MPa | Concrete Rectangular | 250 | 425 | 1062.5 | 6987.5 | 0.74 | 1816.32 | G300E | 7336239.77 | 57.56 | G300E | 3668966.25 | 28.79
3798 | Story70 | B55 | 40 MPa RC Beam (25 cm x 25 cm) | Beam | 40MPa | Concrete Rectangular | 250 | 250 | 625 | 4587.5 | 0.29 | 701.45 | G300E | 1120660.71 | 8.79 | G300E | 651752.68 | 5.11
3799 | Story70 | B56 | 40 MPa RC Beam (25 cm x 25 cm) | Beam | 40MPa | Concrete Rectangular | 250 | 250 | 625 | 6987.5 | 0.44 | 1068.43 | G300E | 1575998.86 | 12.37 | G300E | 1556306.82 | 12.21
3800 | Story70 | B57 | 40 MPa RC Beam (25 cm x 25 cm) | Beam | 40MPa | Concrete Rectangular | 250 | 250 | 625 | 6987.5 | 0.44 | 1068.43 | G300E | 3569342.05 | 28.01 | G300E | 1162465.91 | 9.12
3801 | Story70 | B58 | 40 MPa RC Beam (25 cm x 25 cm) | Beam | 40MPa | Concrete Rectangular | 250 | 250 | 625 | 6987.5 | 0.44 | 1068.43 | G300E | 3298735.23 | 25.88 | G300E | 1547413.64 | 12.14
3802 | Story70 | B59 | 40 MPa RC Beam (25 cm x 25 cm) | Beam | 40MPa | Concrete Rectangular | 250 | 250 | 625 | 6987.5 | 0.44 | 1068.43 | G300E | 3569342.05 | 28.01 | G300E | 1162465.91 | 9.12
3803 | Story70 | B6 | 40 MPa RC Beam (25 cm x 25 cm) | Beam | 40MPa | Concrete Rectangular | 250 | 250 | 625 | 6987.5 | 0.44 | 1068.43 | G300E | 3295559.09 | 25.86 | G300E | 1547413.64 | 12.14
3804 | Story70 | B60 | 40 MPa RC Beam (25 cm x 25 cm) | Beam | 40MPa | Concrete Rectangular | 250 | 250 | 625 | 6987.5 | 0.44 | 1068.43 | G300E | 1575998.86 | 12.37 | G300E | 1556306.82 | 12.21
3805 | Story70 | B7 | 40 MPa RC Beam (37.5 cm x 25 cm) | Beam | 40MPa | Concrete Rectangular | 250 | 375 | 937.5 | 4587.5 | 0.43 | 1052.18 | G300E | 9892943.75 | 77.62 | G300E | 2876129.03 | 22.57
3806 | Story70 | B8 | 40 MPa RC Beam (25 cm x 25 cm) | Beam | 40MPa | Concrete Rectangular | 250 | 250 | 625 | 6987.5 | 0.44 | 1068.43 | G300E | 3569342.05 | 28.01 | G300E | 1162465.91 | 9.12
3807 | Story70 | B9 | 40 MPa RC Beam (35 cm x 25 cm) | Beam | 40MPa | Concrete Rectangular | 250 | 350 | 875 | 4587.5 | 0.4 | 982.03 | G300E | 5942450.89 | 46.63 | G300E | 2797866.77 | 21.95
3808 | Story71 | B1 | 40 MPa RC Beam (25 cm x 25 cm) | Beam | 40MPa | Concrete Rectangular | 250 | 250 | 625 | 4562.5 | 0.29 | 697.63 | G300E | 1142580.36 | 8.97 | G300E | 751834.82 | 5.9
3809 | Story71 | B10 | 40 MPa RC Beam (25 cm x 25 cm) | Beam | 40MPa | Concrete Rectangular | 250 | 250 | 625 | 6962.5 | 0.44 | 1064.6 | G300E | 3520809.66 | 27.63 | G300E | 889248.92 | 6.98
3810 | Story71 | B11 | 40 MPa RC Beam (25 cm x 25 cm) | Beam | 40MPa | Concrete Rectangular | 250 | 250 | 625 | 4562.5 | 0.29 | 697.63 | G300E | 1142580.36 | 8.97 | G300E | 751834.82 | 5.9
3811 | Story71 | B12 | 40 MPa RC Beam (25 cm x 25 cm) | Beam | 40MPa | Concrete Rectangular | 250 | 250 | 625 | 4562.5 | 0.29 | 697.63 | G300E | 1020370.54 | 8.01 | G300E | 651133.93 | 5.11
3812 | Story71 | B13 | 40 MPa RC Beam (60 cm x 40 cm) | Beam | 40MPa | Concrete Rectangular | 400 | 600 | 2400 | 6962.5 | 1.67 | 4088.07 | G300E | 6706469.89 | 52.62 | G300E | 2410299.77 | 18.91
3813 | Story71 | B14 | 40 MPa RC Beam (60 cm x 40 cm) | Beam | 40MPa | Concrete Rectangular | 400 | 600 | 2400 | 4562.5 | 1.1 | 2678.9 | G300E | 3079687.5 | 24.16 | G300E | 5894751.96 | 46.25
3814 | Story71 | B15 | 40 MPa RC Beam (60 cm x 40 cm) | Beam | 40MPa | Concrete Rectangular | 400 | 600 | 2400 | 6962.5 | 1.67 | 4088.07 | G300E | 6229538.64 | 48.88 | G300E | 9246523.44 | 72.55
3815 | Story71 | B16 | 40 MPa RC Beam (60 cm x 40 cm) | Beam | 40MPa | Concrete Rectangular | 400 | 600 | 2400 | 4800 | 1.15 | 2818.35 | G300E | 13642560 | 107.04 | G300E | 6433647.36 | 50.48
3816 | Story71 | B17 | 40 MPa RC Beam (60 cm x 40 cm) | Beam | 40MPa | Concrete Rectangular | 400 | 600 | 2400 | 6962.5 | 1.67 | 4088.07 | G300E | 7074849.43 | 55.51 | G300E | 6167514.15 | 48.39
3817 | Story71 | B18 | 40 MPa RC Beam (60 cm x 40 cm) | Beam | 40MPa | Concrete Rectangular | 400 | 600 | 2400 | 4800 | 1.15 | 2818.35 | G300E | 13629440 | 106.94 | G300E | 6430986.24 | 50.46
3818 | Story71 | B19 | 40 MPa RC Beam (60 cm x 40 cm) | Beam | 40MPa | Concrete Rectangular | 400 | 600 | 2400 | 6962.5 | 1.67 | 4088.07 | G300E | 6237134.09 | 48.94 | G300E | 9246523.44 | 72.55
3819 | Story71 | B2 | 40 MPa RC Beam (25 cm x 25 cm) | Beam | 40MPa | Concrete Rectangular | 250 | 250 | 625 | 6962.5 | 0.44 | 1064.6 | G300E | 3520493.18 | 27.62 | G300E | 889248.92 | 6.98
3820 | Story71 | B20 | 40 MPa RC Beam (60 cm x 40 cm) | Beam | 40MPa | Concrete Rectangular | 400 | 600 | 2400 | 4562.5 | 1.1 | 2678.9 | G300E | 3079687.5 | 24.16 | G300E | 5894751.96 | 46.25
3821 | Story71 | B21 | 40 MPa RC Beam (60 cm x 40 cm) | Beam | 40MPa | Concrete Rectangular | 400 | 600 | 2400 | 6962.5 | 1.67 | 4088.07 | G300E | 6707419.32 | 52.63 | G300E | 2410299.77 | 18.91
3822 | Story71 | B22 | 40 MPa RC Beam (25 cm x 25 cm) | Beam | 40MPa | Concrete Rectangular | 250 | 250 | 625 | 4562.5 | 0.29 | 697.63 | G300E | 1020370.54 | 8.01 | G300E | 651133.93 | 5.11
3823 | Story71 | B23 | 40 MPa RC Beam (25 cm x 25 cm) | Beam | 40MPa | Concrete Rectangular | 250 | 250 | 625 | 4562.5 | 0.29 | 697.63 | G300E | 1011571.43 | 7.94 | G300E | 651133.93 | 5.11
3824 | Story71 | B24 | 40 MPa RC Beam (60 cm x 40 cm) | Beam | 40MPa | Concrete Rectangular | 400 | 600 | 2400 | 6962.5 | 1.67 | 4088.07 | G300E | 7801481.25 | 61.21 | G300E | 2055842.69 | 16.13
3825 | Story71 | B25 | 40 MPa RC Beam (60 cm x 40 cm) | Beam | 40MPa | Concrete Rectangular | 400 | 600 | 2400 | 4562.5 | 1.1 | 2678.9 | G300E | 4399553.57 | 34.52 | G300E | 3212000 | 25.2
3826 | Story71 | B26 | 40 MPa RC Beam (60 cm x 40 cm) | Beam | 40MPa | Concrete Rectangular | 400 | 600 | 2400 | 7200 | 1.73 | 4227.52 | G300E | 18108313.04 | 142.08 | G300E | 9277679.58 | 72.8
3827 | Story71 | B3 | 40 MPa RC Beam (60 cm x 40 cm) | Beam | 40MPa | Concrete Rectangular | 400 | 600 | 2400 | 4562.5 | 1.1 | 2678.9 | G300E | 3449901.79 | 27.07 | G300E | 6351005.21 | 49.83
3828 | Story71 | B30 | 40 MPa RC Beam (60 cm x 40 cm) | Beam | 40MPa | Concrete Rectangular | 400 | 600 | 2400 | 6962.5 | 1.67 | 4088.07 | G300E | 17517044.57 | 137.45 | G300E | 8970461.39 | 70.39
3829 | Story71 | B31 | 40 MPa RC Beam (60 cm x 40 cm) | Beam | 40MPa | Concrete Rectangular | 400 | 600 | 2400 | 4562.5 | 1.1 | 2678.9 | G300E | 4399553.57 | 34.52 | G300E | 3212000 | 25.2
3830 | Story71 | B32 | 40 MPa RC Beam (60 cm x 40 cm) | Beam | 40MPa | Concrete Rectangular | 400 | 600 | 2400 | 6962.5 | 1.67 | 4088.07 | G300E | 7804329.55 | 61.24 | G300E | 2055842.69 | 16.13
3831 | Story71 | B33 | 40 MPa RC Beam (25 cm x 25 cm) | Beam | 40MPa | Concrete Rectangular | 250 | 250 | 625 | 4562.5 | 0.29 | 697.63 | G300E | 1011571.43 | 7.94 | G300E | 651133.93 | 5.11
3832 | Story71 | B34 | 40 MPa RC Beam (25 cm x 25 cm) | Beam | 40MPa | Concrete Rectangular | 250 | 250 | 625 | 4562.5 | 0.29 | 697.63 | G300E | 1020370.54 | 8.01 | G300E | 651133.93 | 5.11
3833 | Story71 | B35 | 40 MPa RC Beam (60 cm x 40 cm) | Beam | 40MPa | Concrete Rectangular | 400 | 600 | 2400 | 6962.5 | 1.67 | 4088.07 | G300E | 7803063.64 | 61.23 | G300E | 2055842.69 | 16.13
3834 | Story71 | B36 | 40 MPa RC Beam (60 cm x 40 cm) | Beam | 40MPa | Concrete Rectangular | 400 | 600 | 2400 | 4562.5 | 1.1 | 2678.9 | G300E | 3079687.5 | 24.16 | G300E | 5894751.96 | 46.25
3835 | Story71 | B37 | 40 MPa RC Beam (60 cm x 40 cm) | Beam | 40MPa | Concrete Rectangular | 400 | 600 | 2400 | 7200 | 1.73 | 4227.52 | G300E | 18113321.74 | 142.12 | G300E | 9277809.18 | 72.8
3836 | Story71 | B38 | 40 MPa RC Beam (60 cm x 40 cm) | Beam | 40MPa | Concrete Rectangular | 400 | 600 | 2400 | 4562.5 | 1.1 | 2678.9 | G300E | 12960845.83 | 101.7 | G300E | 6114118.65 | 47.97
3837 | Story71 | B4 | 40 MPa RC Beam (25 cm x 25 cm) | Beam | 40MPa | Concrete Rectangular | 250 | 250 | 625 | 6962.5 | 0.44 | 1064.6 | G300E | 3035966.48 | 23.82 | G300E | 1368131.25 | 10.73
3838 | Story71 | B40 | 40 MPa RC Beam (60 cm x 40 cm) | Beam | 40MPa | Concrete Rectangular | 400 | 600 | 2400 | 4562.5 | 1.1 | 2678.9 | G300E | 12956587.5 | 101.66 | G300E | 6113244.48 | 47.97
3839 | Story71 | B41 | 40 MPa RC Beam (60 cm x 40 cm) | Beam | 40MPa | Concrete Rectangular | 400 | 600 | 2400 | 6962.5 | 1.67 | 4088.07 | G300E | 17517952.72 | 137.45 | G300E | 8970572.18 | 70.39
3840 | Story71 | B42 | 40 MPa RC Beam (60 cm x 40 cm) | Beam | 40MPa | Concrete Rectangular | 400 | 600 | 2400 | 4562.5 | 1.1 | 2678.9 | G300E | 3079687.5 | 24.16 | G300E | 5894751.96 | 46.25
3841 | Story71 | B43 | 40 MPa RC Beam (60 cm x 40 cm) | Beam | 40MPa | Concrete Rectangular | 400 | 600 | 2400 | 6962.5 | 1.67 | 4088.07 | G300E | 7805278.98 | 61.24 | G300E | 2055842.69 | 16.13
3842 | Story71 | B44 | 40 MPa RC Beam (25 cm x 25 cm) | Beam | 40MPa | Concrete Rectangular | 250 | 250 | 625 | 4562.5 | 0.29 | 697.63 | G300E | 1020370.54 | 8.01 | G300E | 651133.93 | 5.11
3843 | Story71 | B45 | 40 MPa RC Beam (25 cm x 25 cm) | Beam | 40MPa | Concrete Rectangular | 250 | 250 | 625 | 4562.5 | 0.29 | 697.63 | G300E | 1142580.36 | 8.97 | G300E | 751834.82 | 5.9
3844 | Story71 | B46 | 40 MPa RC Beam (60 cm x 40 cm) | Beam | 40MPa | Concrete Rectangular | 400 | 600 | 2400 | 6962.5 | 1.67 | 4088.07 | G300E | 6706786.36 | 52.62 | G300E | 2410299.77 | 18.91
3845 | Story71 | B47 | 40 MPa RC Beam (60 cm x 40 cm) | Beam | 40MPa | Concrete Rectangular | 400 | 600 | 2400 | 4562.5 | 1.1 | 2678.9 | G300E | 3452508.93 | 27.09 | G300E | 6259754.56 | 49.12
3846 | Story71 | B48 | 40 MPa RC Beam (60 cm x 40 cm) | Beam | 40MPa | Concrete Rectangular | 400 | 600 | 2400 | 6962.5 | 1.67 | 4088.07 | G300E | 6236184.66 | 48.93 | G300E | 9246523.44 | 72.55
3847 | Story71 | B49 | 40 MPa RC Beam (60 cm x 40 cm) | Beam | 40MPa | Concrete Rectangular | 400 | 600 | 2400 | 4562.5 | 1.1 | 2678.9 | G300E | 4538058.04 | 35.61 | G300E | 5858254.56 | 45.97
3848 | Story71 | B5 | 40 MPa RC Beam (60 cm x 40 cm) | Beam | 40MPa | Concrete Rectangular | 400 | 600 | 2400 | 4562.5 | 1.1 | 2678.9 | G300E | 4540339.29 | 35.63 | G300E | 5858254.56 | 45.97
3849 | Story71 | B50 | 40 MPa RC Beam (60 cm x 40 cm) | Beam | 40MPa | Concrete Rectangular | 400 | 600 | 2400 | 6962.5 | 1.67 | 4088.07 | G300E | 7075798.86 | 55.52 | G300E | 6167514.15 | 48.39
3850 | Story71 | B51 | 40 MPa RC Beam (60 cm x 40 cm) | Beam | 40MPa | Concrete Rectangular | 400 | 600 | 2400 | 4562.5 | 1.1 | 2678.9 | G300E | 4538383.93 | 35.61 | G300E | 5858254.56 | 45.97
3851 | Story71 | B52 | 40 MPa RC Beam (60 cm x 40 cm) | Beam | 40MPa | Concrete Rectangular | 400 | 600 | 2400 | 6962.5 | 1.67 | 4088.07 | G300E | 6236501.14 | 48.93 | G300E | 9246523.44 | 72.55
3852 | Story71 | B53 | 40 MPa RC Beam (60 cm x 40 cm) | Beam | 40MPa | Concrete Rectangular | 400 | 600 | 2400 | 4562.5 | 1.1 | 2678.9 | G300E | 3452183.04 | 27.09 | G300E | 6259754.56 | 49.12
3853 | Story71 | B54 | 40 MPa RC Beam (60 cm x 40 cm) | Beam | 40MPa | Concrete Rectangular | 400 | 600 | 2400 | 6962.5 | 1.67 | 4088.07 | G300E | 6707419.32 | 52.63 | G300E | 2410299.77 | 18.91
3854 | Story71 | B55 | 40 MPa RC Beam (25 cm x 25 cm) | Beam | 40MPa | Concrete Rectangular | 250 | 250 | 625 | 4562.5 | 0.29 | 697.63 | G300E | 1142580.36 | 8.97 | G300E | 751834.82 | 5.9
3855 | Story71 | B56 | 40 MPa RC Beam (25 cm x 25 cm) | Beam | 40MPa | Concrete Rectangular | 250 | 250 | 625 | 6962.5 | 0.44 | 1064.6 | G300E | 3521126.14 | 27.63 | G300E | 889248.92 | 6.98
3856 | Story71 | B57 | 40 MPa RC Beam (25 cm x 25 cm) | Beam | 40MPa | Concrete Rectangular | 250 | 250 | 625 | 6962.5 | 0.44 | 1064.6 | G300E | 3036282.95 | 23.82 | G300E | 1367498.3 | 10.73
3857 | Story71 | B58 | 40 MPa RC Beam (25 cm x 25 cm) | Beam | 40MPa | Concrete Rectangular | 250 | 250 | 625 | 6962.5 | 0.44 | 1064.6 | G300E | 1634921.59 | 12.83 | G300E | 843095.45 | 6.62
3858 | Story71 | B59 | 40 MPa RC Beam (25 cm x 25 cm) | Beam | 40MPa | Concrete Rectangular | 250 | 250 | 625 | 6962.5 | 0.44 | 1064.6 | G300E | 3035966.48 | 23.82 | G300E | 1367498.3 | 10.73
3859 | Story71 | B6 | 40 MPa RC Beam (25 cm x 25 cm) | Beam | 40MPa | Concrete Rectangular | 250 | 250 | 625 | 6962.5 | 0.44 | 1064.6 | G300E | 1634921.59 | 12.83 | G300E | 843095.45 | 6.62
3860 | Story71 | B60 | 40 MPa RC Beam (25 cm x 25 cm) | Beam | 40MPa | Concrete Rectangular | 250 | 250 | 625 | 6962.5 | 0.44 | 1064.6 | G300E | 3520809.66 | 27.63 | G300E | 889248.92 | 6.98
3861 | Story71 | B7 | 40 MPa RC Beam (60 cm x 40 cm) | Beam | 40MPa | Concrete Rectangular | 400 | 600 | 2400 | 4562.5 | 1.1 | 2678.9 | G300E | 4538709.82 | 35.61 | G300E | 5858254.56 | 45.97
3862 | Story71 | B8 | 40 MPa RC Beam (25 cm x 25 cm) | Beam | 40MPa | Concrete Rectangular | 250 | 250 | 625 | 6962.5 | 0.44 | 1064.6 | G300E | 3035966.48 | 23.82 | G300E | 1367498.3 | 10.73
3863 | Story71 | B9 | 40 MPa RC Beam (60 cm x 40 cm) | Beam | 40MPa | Concrete Rectangular | 400 | 600 | 2400 | 4562.5 | 1.1 | 2678.9 | G300E | 3451857.14 | 27.08 | G300E | 6351005.21 | 49.83
3864 | Story8 | B1 | 40 MPa RC Beam (27.5 cm x 25 cm) | Beam | 40MPa | Concrete Rectangular | 250 | 275 | 687.5 | 4387.5 | 0.3 | 737.96 | G300E | 1216591.07 | 9.55 | G300E | 1184625 | 9.3
3865 | Story8 | B10 | 40 MPa RC Beam (27.5 cm x 25 cm) | Beam | 40MPa | Concrete Rectangular | 250 | 275 | 687.5 | 6787.5 | 0.47 | 1141.63 | G300E | 3680059.09 | 28.88 | G300E | 1236264.84 | 9.7
3866 | Story8 | B11 | 40 MPa RC Beam (27.5 cm x 25 cm) | Beam | 40MPa | Concrete Rectangular | 250 | 275 | 687.5 | 4387.5 | 0.3 | 737.96 | G300E | 1216904.46 | 9.55 | G300E | 1184625 | 9.3
3867 | Story8 | B12 | 40 MPa RC Beam (27.5 cm x 25 cm) | Beam | 40MPa | Concrete Rectangular | 250 | 275 | 687.5 | 4387.5 | 0.3 | 737.96 | G300E | 1068042.86 | 8.38 | G300E | 1451635.71 | 11.39
3868 | Story8 | B13 | 40 MPa RC Beam (27.5 cm x 25 cm) | Beam | 40MPa | Concrete Rectangular | 250 | 275 | 687.5 | 6787.5 | 0.47 | 1141.63 | G300E | 4145619.89 | 32.53 | G300E | 469121.3 | 3.68
3869 | Story8 | B14 | 40 MPa RC Beam (27.5 cm x 25 cm) | Beam | 40MPa | Concrete Rectangular | 250 | 275 | 687.5 | 4387.5 | 0.3 | 737.96 | G300E | 1787906.25 | 14.03 | G300E | 816468.46 | 6.41
3870 | Story8 | B15 | 40 MPa RC Beam (27.5 cm x 25 cm) | Beam | 40MPa | Concrete Rectangular | 250 | 275 | 687.5 | 6787.5 | 0.47 | 1141.63 | G300E | 2507055.68 | 19.67 | G300E | 863504.82 | 6.78
3871 | Story8 | B16 | 40 MPa RC Beam (27.5 cm x 25 cm) | Beam | 40MPa | Concrete Rectangular | 250 | 275 | 687.5 | 4800 | 0.33 | 807.34 | G300E | 2148685.71 | 16.86 | G300E | 1390086.34 | 10.91
3872 | Story8 | B17 | 40 MPa RC Beam (27.5 cm x 25 cm) | Beam | 40MPa | Concrete Rectangular | 250 | 275 | 687.5 | 6787.5 | 0.47 | 1141.63 | G300E | 2908752.27 | 22.82 | G300E | 1578531.39 | 12.39
3873 | Story8 | B18 | 40 MPa RC Beam (27.5 cm x 25 cm) | Beam | 40MPa | Concrete Rectangular | 250 | 275 | 687.5 | 4800 | 0.33 | 807.34 | G300E | 2228800 | 17.49 | G300E | 1297413.92 | 10.18
3874 | Story8 | B19 | 40 MPa RC Beam (27.5 cm x 25 cm) | Beam | 40MPa | Concrete Rectangular | 250 | 275 | 687.5 | 6787.5 | 0.47 | 1141.63 | G300E | 3117930.68 | 24.46 | G300E | 863504.82 | 6.78
3875 | Story8 | B2 | 40 MPa RC Beam (27.5 cm x 25 cm) | Beam | 40MPa | Concrete Rectangular | 250 | 275 | 687.5 | 6787.5 | 0.47 | 1141.63 | G300E | 3683144.32 | 28.9 | G300E | 1236264.84 | 9.7
3876 | Story8 | B20 | 40 MPa RC Beam (27.5 cm x 25 cm) | Beam | 40MPa | Concrete Rectangular | 250 | 275 | 687.5 | 4387.5 | 0.3 | 737.96 | G300E | 1786652.68 | 14.02 | G300E | 483645.25 | 3.79
3877 | Story8 | B21 | 40 MPa RC Beam (27.5 cm x 25 cm) | Beam | 40MPa | Concrete Rectangular | 250 | 275 | 687.5 | 6787.5 | 0.47 | 1141.63 | G300E | 4141917.61 | 32.5 | G300E | 469044.94 | 3.68
3878 | Story8 | B22 | 40 MPa RC Beam (27.5 cm x 25 cm) | Beam | 40MPa | Concrete Rectangular | 250 | 275 | 687.5 | 4387.5 | 0.3 | 737.96 | G300E | 1068042.86 | 8.38 | G300E | 1450695.54 | 11.38
3879 | Story8 | B23 | 40 MPa RC Beam (27.5 cm x 25 cm) | Beam | 40MPa | Concrete Rectangular | 250 | 275 | 687.5 | 4387.5 | 0.3 | 737.96 | G300E | 1193400 | 9.36 | G300E | 1316250 | 10.33
3880 | Story8 | B24 | 40 MPa RC Beam (27.5 cm x 25 cm) | Beam | 40MPa | Concrete Rectangular | 250 | 275 | 687.5 | 6787.5 | 0.47 | 1141.63 | G300E | 4227069.89 | 33.17 | G300E | 495320.2 | 3.89
3881 | Story8 | B25 | 40 MPa RC Beam (27.5 cm x 25 cm) | Beam | 40MPa | Concrete Rectangular | 250 | 275 | 687.5 | 4387.5 | 0.3 | 737.96 | G300E | 1643118.75 | 12.89 | G300E | 766194.45 | 6.01
3882 | Story8 | B26 | 40 MPa RC Beam (27.5 cm x 25 cm) | Beam | 40MPa | Concrete Rectangular | 250 | 275 | 687.5 | 7200 | 0.5 | 1211.01 | G300E | 4323756.52 | 33.93 | G300E | 986975.06 | 7.74
3883 | Story8 | B3 | 40 MPa RC Beam (27.5 cm x 25 cm) | Beam | 40MPa | Concrete Rectangular | 250 | 275 | 687.5 | 4387.5 | 0.3 | 737.96 | G300E | 1697649.11 | 13.32 | G300E | 741057.45 | 5.81
3884 | Story8 | B30 | 40 MPa RC Beam (27.5 cm x 25 cm) | Beam | 40MPa | Concrete Rectangular | 250 | 275 | 687.5 | 6787.5 | 0.47 | 1141.63 | G300E | 4067483.15 | 31.91 | G300E | 930429.61 | 7.3
3885 | Story8 | B31 | 40 MPa RC Beam (27.5 cm x 25 cm) | Beam | 40MPa | Concrete Rectangular | 250 | 275 | 687.5 | 4387.5 | 0.3 | 737.96 | G300E | 1645312.5 | 12.91 | G300E | 766194.45 | 6.01
3886 | Story8 | B32 | 40 MPa RC Beam (27.5 cm x 25 cm) | Beam | 40MPa | Concrete Rectangular | 250 | 275 | 687.5 | 6787.5 | 0.47 | 1141.63 | G300E | 4225835.8 | 33.16 | G300E | 495243.84 | 3.89
3887 | Story8 | B33 | 40 MPa RC Beam (27.5 cm x 25 cm) | Beam | 40MPa | Concrete Rectangular | 250 | 275 | 687.5 | 4387.5 | 0.3 | 737.96 | G300E | 1193400 | 9.36 | G300E | 1316250 | 10.33
3888 | Story8 | B34 | 40 MPa RC Beam (27.5 cm x 25 cm) | Beam | 40MPa | Concrete Rectangular | 250 | 275 | 687.5 | 4387.5 | 0.3 | 737.96 | G300E | 1068042.86 | 8.38 | G300E | 1451635.71 | 11.39
3889 | Story8 | B35 | 40 MPa RC Beam (27.5 cm x 25 cm) | Beam | 40MPa | Concrete Rectangular | 250 | 275 | 687.5 | 6787.5 | 0.47 | 1141.63 | G300E | 4226761.36 | 33.16 | G300E | 495315.11 | 3.89
3890 | Story8 | B36 | 40 MPa RC Beam (27.5 cm x 25 cm) | Beam | 40MPa | Concrete Rectangular | 250 | 275 | 687.5 | 4387.5 | 0.3 | 737.96 | G300E | 1787592.86 | 14.03 | G300E | 483645.25 | 3.79
3891 | Story8 | B37 | 40 MPa RC Beam (27.5 cm x 25 cm) | Beam | 40MPa | Concrete Rectangular | 250 | 275 | 687.5 | 7200 | 0.5 | 1211.01 | G300E | 4321252.17 | 33.91 | G300E | 986975.06 | 7.74
3892 | Story8 | B38 | 40 MPa RC Beam (27.5 cm x 25 cm) | Beam | 40MPa | Concrete Rectangular | 250 | 275 | 687.5 | 4387.5 | 0.3 | 737.96 | G300E | 2041650 | 16.02 | G300E | 1185917.41 | 9.31
3893 | Story8 | B4 | 40 MPa RC Beam (27.5 cm x 25 cm) | Beam | 40MPa | Concrete Rectangular | 250 | 275 | 687.5 | 6787.5 | 0.47 | 1141.63 | G300E | 2343045 | 18.38 | G300E | 1811789.34 | 14.22
3894 | Story8 | B40 | 40 MPa RC Beam (27.5 cm x 25 cm) | Beam | 40MPa | Concrete Rectangular | 250 | 275 | 687.5 | 4387.5 | 0.3 | 737.96 | G300E | 2041065 | 16.01 | G300E | 1185917.41 | 9.31
3895 | Story8 | B41 | 40 MPa RC Beam (27.5 cm x 25 cm) | Beam | 40MPa | Concrete Rectangular | 250 | 275 | 687.5 | 6787.5 | 0.47 | 1141.63 | G300E | 4070729.35 | 31.94 | G300E | 930429.61 | 7.3
3896 | Story8 | B42 | 40 MPa RC Beam (27.5 cm x 25 cm) | Beam | 40MPa | Concrete Rectangular | 250 | 275 | 687.5 | 4387.5 | 0.3 | 737.96 | G300E | 1786966.07 | 14.02 | G300E | 483645.25 | 3.79
3897 | Story8 | B43 | 40 MPa RC Beam (27.5 cm x 25 cm) | Beam | 40MPa | Concrete Rectangular | 250 | 275 | 687.5 | 6787.5 | 0.47 | 1141.63 | G300E | 4225835.8 | 33.16 | G300E | 495246.39 | 3.89
3898 | Story8 | B44 | 40 MPa RC Beam (27.5 cm x 25 cm) | Beam | 40MPa | Concrete Rectangular | 250 | 275 | 687.5 | 4387.5 | 0.3 | 737.96 | G300E | 1068042.86 | 8.38 | G300E | 1450695.54 | 11.38
3899 | Story8 | B45 | 40 MPa RC Beam (27.5 cm x 25 cm) | Beam | 40MPa | Concrete Rectangular | 250 | 275 | 687.5 | 4387.5 | 0.3 | 737.96 | G300E | 1216591.07 | 9.55 | G300E | 1184625 | 9.3
3900 | Story8 | B46 | 40 MPa RC Beam (27.5 cm x 25 cm) | Beam | 40MPa | Concrete Rectangular | 250 | 275 | 687.5 | 6787.5 | 0.47 | 1141.63 | G300E | 4142226.14 | 32.5 | G300E | 469112.82 | 3.68
3901 | Story8 | B47 | 40 MPa RC Beam (27.5 cm x 25 cm) | Beam | 40MPa | Concrete Rectangular | 250 | 275 | 687.5 | 4387.5 | 0.3 | 737.96 | G300E | 1709558.04 | 13.41 | G300E | 741057.45 | 5.81
3902 | Story8 | B48 | 40 MPa RC Beam (27.5 cm x 25 cm) | Beam | 40MPa | Concrete Rectangular | 250 | 275 | 687.5 | 6787.5 | 0.47 | 1141.63 | G300E | 3116079.55 | 24.45 | G300E | 863504.82 | 6.78
3903 | Story8 | B49 | 40 MPa RC Beam (27.5 cm x 25 cm) | Beam | 40MPa | Concrete Rectangular | 250 | 275 | 687.5 | 4387.5 | 0.3 | 737.96 | G300E | 1833975 | 14.39 | G300E | 1371173.82 | 10.76
3904 | Story8 | B5 | 40 MPa RC Beam (27.5 cm x 25 cm) | Beam | 40MPa | Concrete Rectangular | 250 | 275 | 687.5 | 4387.5 | 0.3 | 737.96 | G300E | 1808276.79 | 14.19 | G300E | 1371173.82 | 10.76
3905 | Story8 | B50 | 40 MPa RC Beam (27.5 cm x 25 cm) | Beam | 40MPa | Concrete Rectangular | 250 | 275 | 687.5 | 6787.5 | 0.47 | 1141.63 | G300E | 2909060.8 | 22.83 | G300E | 1578531.39 | 12.39
3906 | Story8 | B51 | 40 MPa RC Beam (27.5 cm x 25 cm) | Beam | 40MPa | Concrete Rectangular | 250 | 275 | 687.5 | 4387.5 | 0.3 | 737.96 | G300E | 1833661.61 | 14.39 | G300E | 1371173.82 | 10.76
3907 | Story8 | B52 | 40 MPa RC Beam (27.5 cm x 25 cm) | Beam | 40MPa | Concrete Rectangular | 250 | 275 | 687.5 | 6787.5 | 0.47 | 1141.63 | G300E | 3117930.68 | 24.46 | G300E | 863504.82 | 6.78
3908 | Story8 | B53 | 40 MPa RC Beam (27.5 cm x 25 cm) | Beam | 40MPa | Concrete Rectangular | 250 | 275 | 687.5 | 4387.5 | 0.3 | 737.96 | G300E | 1707677.68 | 13.4 | G300E | 741057.45 | 5.81
3909 | Story8 | B54 | 40 MPa RC Beam (27.5 cm x 25 cm) | Beam | 40MPa | Concrete Rectangular | 250 | 275 | 687.5 | 6787.5 | 0.47 | 1141.63 | G300E | 4141917.61 | 32.5 | G300E | 469043.25 | 3.68
3910 | Story8 | B55 | 40 MPa RC Beam (27.5 cm x 25 cm) | Beam | 40MPa | Concrete Rectangular | 250 | 275 | 687.5 | 4387.5 | 0.3 | 737.96 | G300E | 1216904.46 | 9.55 | G300E | 1184625 | 9.3
3911 | Story8 | B56 | 40 MPa RC Beam (27.5 cm x 25 cm) | Beam | 40MPa | Concrete Rectangular | 250 | 275 | 687.5 | 6787.5 | 0.47 | 1141.63 | G300E | 3680367.61 | 28.88 | G300E | 1237190.41 | 9.71
3912 | Story8 | B57 | 40 MPa RC Beam (27.5 cm x 25 cm) | Beam | 40MPa | Concrete Rectangular | 250 | 275 | 687.5 | 6787.5 | 0.47 | 1141.63 | G300E | 1689778.98 | 13.26 | G300E | 1535209.09 | 12.05
3913 | Story8 | B58 | 40 MPa RC Beam (27.5 cm x 25 cm) | Beam | 40MPa | Concrete Rectangular | 250 | 275 | 687.5 | 6787.5 | 0.47 | 1141.63 | G300E | 3403622.73 | 26.71 | G300E | 1628024.14 | 12.77
3914 | Story8 | B59 | 40 MPa RC Beam (27.5 cm x 25 cm) | Beam | 40MPa | Concrete Rectangular | 250 | 275 | 687.5 | 6787.5 | 0.47 | 1141.63 | G300E | 1758271.02 | 13.8 | G300E | 1533975 | 12.04
3915 | Story8 | B6 | 40 MPa RC Beam (27.5 cm x 25 cm) | Beam | 40MPa | Concrete Rectangular | 250 | 275 | 687.5 | 6787.5 | 0.47 | 1141.63 | G300E | 3406707.95 | 26.73 | G300E | 1628024.14 | 12.77
3916 | Story8 | B60 | 40 MPa RC Beam (27.5 cm x 25 cm) | Beam | 40MPa | Concrete Rectangular | 250 | 275 | 687.5 | 6787.5 | 0.47 | 1141.63 | G300E | 3679750.57 | 28.87 | G300E | 1236264.84 | 9.7
3917 | Story8 | B7 | 40 MPa RC Beam (27.5 cm x 25 cm) | Beam | 40MPa | Concrete Rectangular | 250 | 275 | 687.5 | 4387.5 | 0.3 | 737.96 | G300E | 1832721.43 | 14.38 | G300E | 1371173.82 | 10.76
3918 | Story8 | B8 | 40 MPa RC Beam (27.5 cm x 25 cm) | Beam | 40MPa | Concrete Rectangular | 250 | 275 | 687.5 | 6787.5 | 0.47 | 1141.63 | G300E | 1758271.02 | 13.8 | G300E | 1533975 | 12.04
3919 | Story8 | B9 | 40 MPa RC Beam (27.5 cm x 25 cm) | Beam | 40MPa | Concrete Rectangular | 250 | 275 | 687.5 | 4387.5 | 0.3 | 737.96 | G300E | 1707677.68 | 13.4 | G300E | 741057.45 | 5.81
3920 | Story9 | B1 | 40 MPa RC Beam (27.5 cm x 25 cm) | Beam | 40MPa | Concrete Rectangular | 250 | 275 | 687.5 | 4400 | 0.3 | 740.06 | G300E | 1232628.57 | 9.67 | G300E | 1545342.86 | 12.13
3921 | Story9 | B10 | 40 MPa RC Beam (27.5 cm x 25 cm) | Beam | 40MPa | Concrete Rectangular | 250 | 275 | 687.5 | 6800 | 0.47 | 1143.73 | G300E | 4054345.45 | 31.81 | G300E | 793450.66 | 6.23
3922 | Story9 | B11 | 40 MPa RC Beam (27.5 cm x 25 cm) | Beam | 40MPa | Concrete Rectangular | 250 | 275 | 687.5 | 4400 | 0.3 | 740.06 | G300E | 1232628.57 | 9.67 | G300E | 1544400 | 12.12
3923 | Story9 | B12 | 40 MPa RC Beam (27.5 cm x 25 cm) | Beam | 40MPa | Concrete Rectangular | 250 | 275 | 687.5 | 4400 | 0.3 | 740.06 | G300E | 1217228.57 | 9.55 | G300E | 1673571.43 | 13.13
3924 | Story9 | B13 | 40 MPa RC Beam (27.5 cm x 25 cm) | Beam | 40MPa | Concrete Rectangular | 250 | 275 | 687.5 | 6800 | 0.47 | 1143.73 | G300E | 4963381.82 | 38.94 | G300E | 515892.9 | 4.05
3925 | Story9 | B14 | 40 MPa RC Beam (27.5 cm x 25 cm) | Beam | 40MPa | Concrete Rectangular | 250 | 275 | 687.5 | 4400 | 0.3 | 740.06 | G300E | 1994771.43 | 15.65 | G300E | 818794.59 | 6.42
3926 | Story9 | B15 | 40 MPa RC Beam (27.5 cm x 25 cm) | Beam | 40MPa | Concrete Rectangular | 250 | 275 | 687.5 | 6800 | 0.47 | 1143.73 | G300E | 2846727.27 | 22.34 | G300E | 1521604.16 | 11.94
3927 | Story9 | B16 | 40 MPa RC Beam (27.5 cm x 25 cm) | Beam | 40MPa | Concrete Rectangular | 250 | 275 | 687.5 | 4800 | 0.33 | 807.34 | G300E | 2525485.71 | 19.82 | G300E | 1399343.49 | 10.98
3928 | Story9 | B17 | 40 MPa RC Beam (27.5 cm x 25 cm) | Beam | 40MPa | Concrete Rectangular | 250 | 275 | 687.5 | 6800 | 0.47 | 1143.73 | G300E | 3262763.64 | 25.6 | G300E | 1631022.35 | 12.8
3929 | Story9 | B18 | 40 MPa RC Beam (27.5 cm x 25 cm) | Beam | 40MPa | Concrete Rectangular | 250 | 275 | 687.5 | 4800 | 0.33 | 807.34 | G300E | 2538880 | 19.92 | G300E | 1323080.88 | 10.38
3930 | Story9 | B19 | 40 MPa RC Beam (27.5 cm x 25 cm) | Beam | 40MPa | Concrete Rectangular | 250 | 275 | 687.5 | 6800 | 0.47 | 1143.73 | G300E | 3546509.09 | 27.83 | G300E | 1302767.8 | 10.22
3931 | Story9 | B2 | 40 MPa RC Beam (27.5 cm x 25 cm) | Beam | 40MPa | Concrete Rectangular | 250 | 275 | 687.5 | 6800 | 0.47 | 1143.73 | G300E | 4059600 | 31.85 | G300E | 794377.93 | 6.23
3932 | Story9 | B20 | 40 MPa RC Beam (27.5 cm x 25 cm) | Beam | 40MPa | Concrete Rectangular | 250 | 275 | 687.5 | 4400 | 0.3 | 740.06 | G300E | 1994457.14 | 15.65 | G300E | 818794.59 | 6.42
3933 | Story9 | B21 | 40 MPa RC Beam (27.5 cm x 25 cm) | Beam | 40MPa | Concrete Rectangular | 250 | 275 | 687.5 | 6800 | 0.47 | 1143.73 | G300E | 4958127.27 | 38.9 | G300E | 515752.65 | 4.05
3934 | Story9 | B22 | 40 MPa RC Beam (27.5 cm x 25 cm) | Beam | 40MPa | Concrete Rectangular | 250 | 275 | 687.5 | 4400 | 0.3 | 740.06 | G300E | 1217228.57 | 9.55 | G300E | 1672628.57 | 13.12
3935 | Story9 | B23 | 40 MPa RC Beam (27.5 cm x 25 cm) | Beam | 40MPa | Concrete Rectangular | 250 | 275 | 687.5 | 4400 | 0.3 | 740.06 | G300E | 1135828.57 | 8.91 | G300E | 1814057.14 | 14.23
3936 | Story9 | B24 | 40 MPa RC Beam (27.5 cm x 25 cm) | Beam | 40MPa | Concrete Rectangular | 250 | 275 | 687.5 | 6800 | 0.47 | 1143.73 | G300E | 5013454.55 | 39.34 | G300E | 843673.99 | 6.62
3937 | Story9 | B25 | 40 MPa RC Beam (27.5 cm x 25 cm) | Beam | 40MPa | Concrete Rectangular | 250 | 275 | 687.5 | 4400 | 0.3 | 740.06 | G300E | 1803685.71 | 14.15 | G300E | 818794.59 | 6.42
3938 | Story9 | B26 | 40 MPa RC Beam (27.5 cm x 25 cm) | Beam | 40MPa | Concrete Rectangular | 250 | 275 | 687.5 | 7200 | 0.5 | 1211.01 | G300E | 5270400 | 41.35 | G300E | 1677945.68 | 13.17
3939 | Story9 | B3 | 40 MPa RC Beam (27.5 cm x 25 cm) | Beam | 40MPa | Concrete Rectangular | 250 | 275 | 687.5 | 4400 | 0.3 | 740.06 | G300E | 1913685.71 | 15.02 | G300E | 1102148.77 | 8.65
3940 | Story9 | B30 | 40 MPa RC Beam (27.5 cm x 25 cm) | Beam | 40MPa | Concrete Rectangular | 250 | 275 | 687.5 | 6800 | 0.47 | 1143.73 | G300E | 4959860.87 | 38.92 | G300E | 1584242.71 | 12.43
3941 | Story9 | B31 | 40 MPa RC Beam (27.5 cm x 25 cm) | Beam | 40MPa | Concrete Rectangular | 250 | 275 | 687.5 | 4400 | 0.3 | 740.06 | G300E | 1804628.57 | 14.16 | G300E | 818794.59 | 6.42
3942 | Story9 | B32 | 40 MPa RC Beam (27.5 cm x 25 cm) | Beam | 40MPa | Concrete Rectangular | 250 | 275 | 687.5 | 6800 | 0.47 | 1143.73 | G300E | 5011600 | 39.32 | G300E | 843537.14 | 6.62
3943 | Story9 | B33 | 40 MPa RC Beam (27.5 cm x 25 cm) | Beam | 40MPa | Concrete Rectangular | 250 | 275 | 687.5 | 4400 | 0.3 | 740.06 | G300E | 1135828.57 | 8.91 | G300E | 1812171.43 | 14.22
3944 | Story9 | B34 | 40 MPa RC Beam (27.5 cm x 25 cm) | Beam | 40MPa | Concrete Rectangular | 250 | 275 | 687.5 | 4400 | 0.3 | 740.06 | G300E | 1217228.57 | 9.55 | G300E | 1673571.43 | 13.13
3945 | Story9 | B35 | 40 MPa RC Beam (27.5 cm x 25 cm) | Beam | 40MPa | Concrete Rectangular | 250 | 275 | 687.5 | 6800 | 0.47 | 1143.73 | G300E | 5012836.36 | 39.33 | G300E | 843666.34 | 6.62
3946 | Story9 | B36 | 40 MPa RC Beam (27.5 cm x 25 cm) | Beam | 40MPa | Concrete Rectangular | 250 | 275 | 687.5 | 4400 | 0.3 | 740.06 | G300E | 1994771.43 | 15.65 | G300E | 818794.59 | 6.42
3947 | Story9 | B37 | 40 MPa RC Beam (27.5 cm x 25 cm) | Beam | 40MPa | Concrete Rectangular | 250 | 275 | 687.5 | 7200 | 0.5 | 1211.01 | G300E | 5264452.17 | 41.31 | G300E | 1677652.98 | 13.16
3948 | Story9 | B38 | 40 MPa RC Beam (27.5 cm x 25 cm) | Beam | 40MPa | Concrete Rectangular | 250 | 275 | 687.5 | 4400 | 0.3 | 740.06 | G300E | 2332586.67 | 18.3 | G300E | 1189296.09 | 9.33
3949 | Story9 | B4 | 40 MPa RC Beam (27.5 cm x 25 cm) | Beam | 40MPa | Concrete Rectangular | 250 | 275 | 687.5 | 6800 | 0.47 | 1143.73 | G300E | 2029664 | 15.93 | G300E | 1912524.48 | 15.01
3950 | Story9 | B40 | 40 MPa RC Beam (27.5 cm x 25 cm) | Beam | 40MPa | Concrete Rectangular | 250 | 275 | 687.5 | 4400 | 0.3 | 740.06 | G300E | 2331120 | 18.29 | G300E | 1189296.09 | 9.33
3951 | Story9 | B41 | 40 MPa RC Beam (27.5 cm x 25 cm) | Beam | 40MPa | Concrete Rectangular | 250 | 275 | 687.5 | 6800 | 0.47 | 1143.73 | G300E | 4966365.22 | 38.97 | G300E | 1584398 | 12.43
3952 | Story9 | B42 | 40 MPa RC Beam (27.5 cm x 25 cm) | Beam | 40MPa | Concrete Rectangular | 250 | 275 | 687.5 | 4400 | 0.3 | 740.06 | G300E | 1994771.43 | 15.65 | G300E | 818794.59 | 6.42
3953 | Story9 | B43 | 40 MPa RC Beam (27.5 cm x 25 cm) | Beam | 40MPa | Concrete Rectangular | 250 | 275 | 687.5 | 6800 | 0.47 | 1143.73 | G300E | 5011600 | 39.32 | G300E | 843540.54 | 6.62
3954 | Story9 | B44 | 40 MPa RC Beam (27.5 cm x 25 cm) | Beam | 40MPa | Concrete Rectangular | 250 | 275 | 687.5 | 4400 | 0.3 | 740.06 | G300E | 1217228.57 | 9.55 | G300E | 1672628.57 | 13.12
3955 | Story9 | B45 | 40 MPa RC Beam (27.5 cm x 25 cm) | Beam | 40MPa | Concrete Rectangular | 250 | 275 | 687.5 | 4400 | 0.3 | 740.06 | G300E | 1232628.57 | 9.67 | G300E | 1544400 | 12.12
3956 | Story9 | B46 | 40 MPa RC Beam (27.5 cm x 25 cm) | Beam | 40MPa | Concrete Rectangular | 250 | 275 | 687.5 | 6800 | 0.47 | 1143.73 | G300E | 4958127.27 | 38.9 | G300E | 515857.2 | 4.05
3957 | Story9 | B47 | 40 MPa RC Beam (27.5 cm x 25 cm) | Beam | 40MPa | Concrete Rectangular | 250 | 275 | 687.5 | 4400 | 0.3 | 740.06 | G300E | 1932542.86 | 15.16 | G300E | 1324663.06 | 10.39
3958 | Story9 | B48 | 40 MPa RC Beam (27.5 cm x 25 cm) | Beam | 40MPa | Concrete Rectangular | 250 | 275 | 687.5 | 6800 | 0.47 | 1143.73 | G300E | 3546509.09 | 27.83 | G300E | 1302767.8 | 10.22
3959 | Story9 | B49 | 40 MPa RC Beam (27.5 cm x 25 cm) | Beam | 40MPa | Concrete Rectangular | 250 | 275 | 687.5 | 4400 | 0.3 | 740.06 | G300E | 2059200 | 16.16 | G300E | 1263823.16 | 9.92
3960 | Story9 | B5 | 40 MPa RC Beam (27.5 cm x 25 cm) | Beam | 40MPa | Concrete Rectangular | 250 | 275 | 687.5 | 4400 | 0.3 | 740.06 | G300E | 2029028.57 | 15.92 | G300E | 1263823.16 | 9.92
3961 | Story9 | B50 | 40 MPa RC Beam (27.5 cm x 25 cm) | Beam | 40MPa | Concrete Rectangular | 250 | 275 | 687.5 | 6800 | 0.47 | 1143.73 | G300E | 3264000 | 25.61 | G300E | 1631022.35 | 12.8
3962 | Story9 | B51 | 40 MPa RC Beam (27.5 cm x 25 cm) | Beam | 40MPa | Concrete Rectangular | 250 | 275 | 687.5 | 4400 | 0.3 | 740.06 | G300E | 2058885.71 | 16.15 | G300E | 1263823.16 | 9.92
3963 | Story9 | B52 | 40 MPa RC Beam (27.5 cm x 25 cm) | Beam | 40MPa | Concrete Rectangular | 250 | 275 | 687.5 | 6800 | 0.47 | 1143.73 | G300E | 3547127.27 | 27.83 | G300E | 1302767.8 | 10.22
3964 | Story9 | B53 | 40 MPa RC Beam (27.5 cm x 25 cm) | Beam | 40MPa | Concrete Rectangular | 250 | 275 | 687.5 | 4400 | 0.3 | 740.06 | G300E | 1930657.14 | 15.15 | G300E | 1324663.06 | 10.39
3965 | Story9 | B54 | 40 MPa RC Beam (27.5 cm x 25 cm) | Beam | 40MPa | Concrete Rectangular | 250 | 275 | 687.5 | 6800 | 0.47 | 1143.73 | G300E | 4958127.27 | 38.9 | G300E | 515759.45 | 4.05
3966 | Story9 | B55 | 40 MPa RC Beam (27.5 cm x 25 cm) | Beam | 40MPa | Concrete Rectangular | 250 | 275 | 687.5 | 4400 | 0.3 | 740.06 | G300E | 1232942.86 | 9.67 | G300E | 1544400 | 12.12
3967 | Story9 | B56 | 40 MPa RC Beam (27.5 cm x 25 cm) | Beam | 40MPa | Concrete Rectangular | 250 | 275 | 687.5 | 6800 | 0.47 | 1143.73 | G300E | 4054963.64 | 31.82 | G300E | 794377.93 | 6.23
3968 | Story9 | B57 | 40 MPa RC Beam (27.5 cm x 25 cm) | Beam | 40MPa | Concrete Rectangular | 250 | 275 | 687.5 | 6800 | 0.47 | 1143.73 | G300E | 1869690.91 | 14.67 | G300E | 1608200 | 12.62
3969 | Story9 | B58 | 40 MPa RC Beam (27.5 cm x 25 cm) | Beam | 40MPa | Concrete Rectangular | 250 | 275 | 687.5 | 6800 | 0.47 | 1143.73 | G300E | 3798727.27 | 29.81 | G300E | 1412185.98 | 11.08
3970 | Story9 | B59 | 40 MPa RC Beam (27.5 cm x 25 cm) | Beam | 40MPa | Concrete Rectangular | 250 | 275 | 687.5 | 6800 | 0.47 | 1143.73 | G300E | 1856090.91 | 14.56 | G300E | 1608200 | 12.62
3971 | Story9 | B6 | 40 MPa RC Beam (27.5 cm x 25 cm) | Beam | 40MPa | Concrete Rectangular | 250 | 275 | 687.5 | 6800 | 0.47 | 1143.73 | G300E | 3803672.73 | 29.85 | G300E | 1412185.98 | 11.08
3972 | Story9 | B60 | 40 MPa RC Beam (27.5 cm x 25 cm) | Beam | 40MPa | Concrete Rectangular | 250 | 275 | 687.5 | 6800 | 0.47 | 1143.73 | G300E | 4054345.45 | 31.81 | G300E | 793450.66 | 6.23
3973 | Story9 | B7 | 40 MPa RC Beam (27.5 cm x 25 cm) | Beam | 40MPa | Concrete Rectangular | 250 | 275 | 687.5 | 4400 | 0.3 | 740.06 | G300E | 2058257.14 | 16.15 | G300E | 1263823.16 | 9.92
3974 | Story9 | B8 | 40 MPa RC Beam (27.5 cm x 25 cm) | Beam | 40MPa | Concrete Rectangular | 250 | 275 | 687.5 | 6800 | 0.47 | 1143.73 | G300E | 1856090.91 | 14.56 | G300E | 1608200 | 12.62
3975 | Story9 | B9 | 40 MPa RC Beam (27.5 cm x 25 cm) | Beam | 40MPa | Concrete Rectangular | 250 | 275 | 687.5 | 4400 | 0.3 | 740.06 | G300E | 1930971.43 | 15.15 | G300E | 1324663.06 | 10.39

## Columns
| Story | Label | Section | Structural_Element_Type | Material | Cross_Section_Type | Width_(mm) | Depth_(mm) | Area_(cm^2) | Length_(mm) | Volume_(m^3) | Mass_(kg) | Long._Rebar_Material | Long._Rebar_Volume_(mm^3) | Long._Rebar_Mass_(kg) | Tran._Rebar_Material | Tran._Rebar_Volume_(mm^3) | Tran._Rebar_Mass_(kg)
0 | Story1 | C1 | 40 MPa RC Column (87.5 cm x 87.5 cm) | Column | 40MPa | Concrete Rectangular | 875 | 875 | 7656.3 | 3200 | 2.45 | 5993.88 | G300E | 64807466.67 | 508.5 | G300E | 0 | 0
1 | Story1 | C10 | 40 MPa RC Column (87.5 cm x 87.5 cm) | Column | 40MPa | Concrete Rectangular | 875 | 875 | 7656.3 | 3200 | 2.45 | 5993.88 | G300E | 130547200 | 1024.32 | G300E | 0 | 0
2 | Story1 | C11 | 40 MPa RC Column (87.5 cm x 87.5 cm) | Column | 40MPa | Concrete Rectangular | 875 | 875 | 7656.3 | 3200 | 2.45 | 5993.88 | G300E | 176597333.33 | 1385.65 | G300E | 0 | 0
3 | Story1 | C12 | 40 MPa RC Column (87.5 cm x 87.5 cm) | Column | 40MPa | Concrete Rectangular | 875 | 875 | 7656.3 | 3200 | 2.45 | 5993.88 | G300E | 94721066.67 | 743.22 | G300E | 0 | 0
4 | Story1 | C13 | 40 MPa RC Column (87.5 cm x 87.5 cm) | Column | 40MPa | Concrete Rectangular | 875 | 875 | 7656.3 | 3200 | 2.45 | 5993.88 | G300E | 98805333.33 | 775.26 | G300E | 0 | 0
5 | Story1 | C14 | 40 MPa RC Column (87.5 cm x 87.5 cm) | Column | 40MPa | Concrete Rectangular | 875 | 875 | 7656.3 | 3200 | 2.45 | 5993.88 | G300E | 181992533.33 | 1427.98 | G300E | 0 | 0
6 | Story1 | C17 | 40 MPa RC Column (87.5 cm x 87.5 cm) | Column | 40MPa | Concrete Rectangular | 875 | 875 | 7656.3 | 3200 | 2.45 | 5993.88 | G300E | 182379733.33 | 1431.02 | G300E | 0 | 0
7 | Story1 | C18 | 40 MPa RC Column (87.5 cm x 87.5 cm) | Column | 40MPa | Concrete Rectangular | 875 | 875 | 7656.3 | 3200 | 2.45 | 5993.88 | G300E | 100776533.33 | 790.73 | G300E | 0 | 0
8 | Story1 | C19 | 40 MPa RC Column (87.5 cm x 87.5 cm) | Column | 40MPa | Concrete Rectangular | 875 | 875 | 7656.3 | 3200 | 2.45 | 5993.88 | G300E | 98808533.33 | 775.29 | G300E | 0 | 0
9 | Story1 | C2 | 40 MPa RC Column (87.5 cm x 87.5 cm) | Column | 40MPa | Concrete Rectangular | 875 | 875 | 7656.3 | 3200 | 2.45 | 5993.88 | G300E | 93720533.33 | 735.37 | G300E | 0 | 0
10 | Story1 | C20 | 40 MPa RC Column (87.5 cm x 87.5 cm) | Column | 40MPa | Concrete Rectangular | 875 | 875 | 7656.3 | 3200 | 2.45 | 5993.88 | G300E | 182053333.33 | 1428.46 | G300E | 0 | 0
11 | Story1 | C23 | 40 MPa RC Column (87.5 cm x 87.5 cm) | Column | 40MPa | Concrete Rectangular | 875 | 875 | 7656.3 | 3200 | 2.45 | 5993.88 | G300E | 182389333.33 | 1431.09 | G300E | 0 | 0
12 | Story1 | C24 | 40 MPa RC Column (87.5 cm x 87.5 cm) | Column | 40MPa | Concrete Rectangular | 875 | 875 | 7656.3 | 3200 | 2.45 | 5993.88 | G300E | 100756266.67 | 790.57 | G300E | 0 | 0
13 | Story1 | C25 | 40 MPa RC Column (87.5 cm x 87.5 cm) | Column | 40MPa | Concrete Rectangular | 875 | 875 | 7656.3 | 3200 | 2.45 | 5993.88 | G300E | 92376533.33 | 724.82 | G300E | 0 | 0
14 | Story1 | C26 | 40 MPa RC Column (87.5 cm x 87.5 cm) | Column | 40MPa | Concrete Rectangular | 875 | 875 | 7656.3 | 3200 | 2.45 | 5993.88 | G300E | 176178133.33 | 1382.36 | G300E | 0 | 0
15 | Story1 | C27 | 40 MPa RC Column (87.5 cm x 87.5 cm) | Column | 40MPa | Concrete Rectangular | 875 | 875 | 7656.3 | 3200 | 2.45 | 5993.88 | G300E | 130517333.33 | 1024.09 | G300E | 0 | 0
16 | Story1 | C28 | 40 MPa RC Column (87.5 cm x 87.5 cm) | Column | 40MPa | Concrete Rectangular | 875 | 875 | 7656.3 | 3200 | 2.45 | 5993.88 | G300E | 130676266.67 | 1025.33 | G300E | 0 | 0
17 | Story1 | C29 | 40 MPa RC Column (87.5 cm x 87.5 cm) | Column | 40MPa | Concrete Rectangular | 875 | 875 | 7656.3 | 3200 | 2.45 | 5993.88 | G300E | 176603733.33 | 1385.7 | G300E | 0 | 0
18 | Story1 | C3 | 40 MPa RC Column (87.5 cm x 87.5 cm) | Column | 40MPa | Concrete Rectangular | 875 | 875 | 7656.3 | 3200 | 2.45 | 5993.88 | G300E | 90573866.67 | 710.68 | G300E | 0 | 0
19 | Story1 | C30 | 40 MPa RC Column (87.5 cm x 87.5 cm) | Column | 40MPa | Concrete Rectangular | 875 | 875 | 7656.3 | 3200 | 2.45 | 5993.88 | G300E | 94676266.67 | 742.87 | G300E | 0 | 0
20 | Story1 | C31 | 40 MPa RC Column (87.5 cm x 87.5 cm) | Column | 40MPa | Concrete Rectangular | 875 | 875 | 7656.3 | 3200 | 2.45 | 5993.88 | G300E | 64749866.67 | 508.05 | G300E | 0 | 0
21 | Story1 | C32 | 40 MPa RC Column (87.5 cm x 87.5 cm) | Column | 40MPa | Concrete Rectangular | 875 | 875 | 7656.3 | 3200 | 2.45 | 5993.88 | G300E | 93749333.33 | 735.59 | G300E | 0 | 0
22 | Story1 | C33 | 40 MPa RC Column (87.5 cm x 87.5 cm) | Column | 40MPa | Concrete Rectangular | 875 | 875 | 7656.3 | 3200 | 2.45 | 5993.88 | G300E | 90394666.67 | 709.27 | G300E | 0 | 0
23 | Story1 | C34 | 40 MPa RC Column (87.5 cm x 87.5 cm) | Column | 40MPa | Concrete Rectangular | 875 | 875 | 7656.3 | 3200 | 2.45 | 5993.88 | G300E | 91060266.67 | 714.49 | G300E | 0 | 0
24 | Story1 | C35 | 40 MPa RC Column (87.5 cm x 87.5 cm) | Column | 40MPa | Concrete Rectangular | 875 | 875 | 7656.3 | 3200 | 2.45 | 5993.88 | G300E | 95470933.33 | 749.1 | G300E | 0 | 0
25 | Story1 | C36 | 40 MPa RC Column (87.5 cm x 87.5 cm) | Column | 40MPa | Concrete Rectangular | 875 | 875 | 7656.3 | 3200 | 2.45 | 5993.88 | G300E | 68323200 | 536.09 | G300E | 0 | 0
26 | Story1 | C4 | 40 MPa RC Column (87.5 cm x 87.5 cm) | Column | 40MPa | Concrete Rectangular | 875 | 875 | 7656.3 | 3200 | 2.45 | 5993.88 | G300E | 91070933.33 | 714.58 | G300E | 0 | 0
27 | Story1 | C5 | 40 MPa RC Column (87.5 cm x 87.5 cm) | Column | 40MPa | Concrete Rectangular | 875 | 875 | 7656.3 | 3200 | 2.45 | 5993.88 | G300E | 95461333.33 | 749.03 | G300E | 0 | 0
28 | Story1 | C6 | 40 MPa RC Column (87.5 cm x 87.5 cm) | Column | 40MPa | Concrete Rectangular | 875 | 875 | 7656.3 | 3200 | 2.45 | 5993.88 | G300E | 68334933.33 | 536.18 | G300E | 0 | 0
29 | Story1 | C7 | 40 MPa RC Column (87.5 cm x 87.5 cm) | Column | 40MPa | Concrete Rectangular | 875 | 875 | 7656.3 | 3200 | 2.45 | 5993.88 | G300E | 92366933.33 | 724.75 | G300E | 0 | 0
30 | Story1 | C8 | 40 MPa RC Column (87.5 cm x 87.5 cm) | Column | 40MPa | Concrete Rectangular | 875 | 875 | 7656.3 | 3200 | 2.45 | 5993.88 | G300E | 175941333.33 | 1380.5 | G300E | 0 | 0
31 | Story1 | C9 | 40 MPa RC Column (87.5 cm x 87.5 cm) | Column | 40MPa | Concrete Rectangular | 875 | 875 | 7656.3 | 3200 | 2.45 | 5993.88 | G300E | 130693333.33 | 1025.47 | G300E | 0 | 0
32 | Story10 | C1 | 40 MPa RC Column (80 cm x 80 cm) | Column | 40MPa | Concrete Rectangular | 800 | 800 | 6400 | 3125 | 2 | 4892.97 | G300E | 111851041.67 | 877.62 | G300E | 0 | 0
33 | Story10 | C10 | 40 MPa RC Column (80 cm x 80 cm) | Column | 40MPa | Concrete Rectangular | 800 | 800 | 6400 | 3125 | 2 | 4892.97 | G300E | 93510416.67 | 733.72 | G300E | 0 | 0
34 | Story10 | C11 | 40 MPa RC Column (80 cm x 80 cm) | Column | 40MPa | Concrete Rectangular | 800 | 800 | 6400 | 3125 | 2 | 4892.97 | G300E | 134477083.33 | 1055.16 | G300E | 0 | 0
35 | Story10 | C12 | 40 MPa RC Column (80 cm x 80 cm) | Column | 40MPa | Concrete Rectangular | 800 | 800 | 6400 | 3125 | 2 | 4892.97 | G300E | 102503125 | 804.28 | G300E | 0 | 0
36 | Story10 | C13 | 40 MPa RC Column (80 cm x 80 cm) | Column | 40MPa | Concrete Rectangular | 800 | 800 | 6400 | 3125 | 2 | 4892.97 | G300E | 98413541.67 | 772.19 | G300E | 0 | 0
37 | Story10 | C14 | 40 MPa RC Column (80 cm x 80 cm) | Column | 40MPa | Concrete Rectangular | 800 | 800 | 6400 | 3125 | 2 | 4892.97 | G300E | 138061458.33 | 1083.28 | G300E | 0 | 0
38 | Story10 | C17 | 40 MPa RC Column (80 cm x 80 cm) | Column | 40MPa | Concrete Rectangular | 800 | 800 | 6400 | 3125 | 2 | 4892.97 | G300E | 138433333.33 | 1086.2 | G300E | 0 | 0
39 | Story10 | C18 | 40 MPa RC Column (80 cm x 80 cm) | Column | 40MPa | Concrete Rectangular | 800 | 800 | 6400 | 3125 | 2 | 4892.97 | G300E | 98941666.67 | 776.33 | G300E | 0 | 0
40 | Story10 | C19 | 40 MPa RC Column (80 cm x 80 cm) | Column | 40MPa | Concrete Rectangular | 800 | 800 | 6400 | 3125 | 2 | 4892.97 | G300E | 98422916.67 | 772.26 | G300E | 0 | 0
41 | Story10 | C2 | 40 MPa RC Column (80 cm x 80 cm) | Column | 40MPa | Concrete Rectangular | 800 | 800 | 6400 | 3125 | 2 | 4892.97 | G300E | 101564583.33 | 796.91 | G300E | 0 | 0
42 | Story10 | C20 | 40 MPa RC Column (80 cm x 80 cm) | Column | 40MPa | Concrete Rectangular | 800 | 800 | 6400 | 3125 | 2 | 4892.97 | G300E | 138116666.67 | 1083.71 | G300E | 0 | 0
43 | Story10 | C23 | 40 MPa RC Column (80 cm x 80 cm) | Column | 40MPa | Concrete Rectangular | 800 | 800 | 6400 | 3125 | 2 | 4892.97 | G300E | 138439583.33 | 1086.25 | G300E | 0 | 0
44 | Story10 | C24 | 40 MPa RC Column (80 cm x 80 cm) | Column | 40MPa | Concrete Rectangular | 800 | 800 | 6400 | 3125 | 2 | 4892.97 | G300E | 98932291.67 | 776.26 | G300E | 0 | 0
45 | Story10 | C25 | 40 MPa RC Column (80 cm x 80 cm) | Column | 40MPa | Concrete Rectangular | 800 | 800 | 6400 | 3125 | 2 | 4892.97 | G300E | 102942708.33 | 807.73 | G300E | 0 | 0
46 | Story10 | C26 | 40 MPa RC Column (80 cm x 80 cm) | Column | 40MPa | Concrete Rectangular | 800 | 800 | 6400 | 3125 | 2 | 4892.97 | G300E | 134109375 | 1052.27 | G300E | 0 | 0
47 | Story10 | C27 | 40 MPa RC Column (80 cm x 80 cm) | Column | 40MPa | Concrete Rectangular | 800 | 800 | 6400 | 3125 | 2 | 4892.97 | G300E | 93426041.67 | 733.06 | G300E | 0 | 0
48 | Story10 | C28 | 40 MPa RC Column (80 cm x 80 cm) | Column | 40MPa | Concrete Rectangular | 800 | 800 | 6400 | 3125 | 2 | 4892.97 | G300E | 93562500 | 734.13 | G300E | 0 | 0
49 | Story10 | C29 | 40 MPa RC Column (80 cm x 80 cm) | Column | 40MPa | Concrete Rectangular | 800 | 800 | 6400 | 3125 | 2 | 4892.97 | G300E | 134483333.33 | 1055.21 | G300E | 0 | 0
50 | Story10 | C3 | 40 MPa RC Column (80 cm x 80 cm) | Column | 40MPa | Concrete Rectangular | 800 | 800 | 6400 | 3125 | 2 | 4892.97 | G300E | 108428125 | 850.77 | G300E | 0 | 0
51 | Story10 | C30 | 40 MPa RC Column (80 cm x 80 cm) | Column | 40MPa | Concrete Rectangular | 800 | 800 | 6400 | 3125 | 2 | 4892.97 | G300E | 102467708.33 | 804 | G300E | 0 | 0
52 | Story10 | C31 | 40 MPa RC Column (80 cm x 80 cm) | Column | 40MPa | Concrete Rectangular | 800 | 800 | 6400 | 3125 | 2 | 4892.97 | G300E | 111865625 | 877.74 | G300E | 0 | 0
53 | Story10 | C32 | 40 MPa RC Column (80 cm x 80 cm) | Column | 40MPa | Concrete Rectangular | 800 | 800 | 6400 | 3125 | 2 | 4892.97 | G300E | 101481250 | 796.26 | G300E | 0 | 0
54 | Story10 | C33 | 40 MPa RC Column (80 cm x 80 cm) | Column | 40MPa | Concrete Rectangular | 800 | 800 | 6400 | 3125 | 2 | 4892.97 | G300E | 108296875 | 849.74 | G300E | 0 | 0
55 | Story10 | C34 | 40 MPa RC Column (80 cm x 80 cm) | Column | 40MPa | Concrete Rectangular | 800 | 800 | 6400 | 3125 | 2 | 4892.97 | G300E | 108317708.33 | 849.9 | G300E | 0 | 0
56 | Story10 | C35 | 40 MPa RC Column (80 cm x 80 cm) | Column | 40MPa | Concrete Rectangular | 800 | 800 | 6400 | 3125 | 2 | 4892.97 | G300E | 101614583.33 | 797.31 | G300E | 0 | 0
57 | Story10 | C36 | 40 MPa RC Column (80 cm x 80 cm) | Column | 40MPa | Concrete Rectangular | 800 | 800 | 6400 | 3125 | 2 | 4892.97 | G300E | 110044791.67 | 863.45 | G300E | 0 | 0
58 | Story10 | C4 | 40 MPa RC Column (80 cm x 80 cm) | Column | 40MPa | Concrete Rectangular | 800 | 800 | 6400 | 3125 | 2 | 4892.97 | G300E | 108370833.33 | 850.32 | G300E | 0 | 0
59 | Story10 | C5 | 40 MPa RC Column (80 cm x 80 cm) | Column | 40MPa | Concrete Rectangular | 800 | 800 | 6400 | 3125 | 2 | 4892.97 | G300E | 101627083.33 | 797.4 | G300E | 0 | 0
60 | Story10 | C6 | 40 MPa RC Column (80 cm x 80 cm) | Column | 40MPa | Concrete Rectangular | 800 | 800 | 6400 | 3125 | 2 | 4892.97 | G300E | 110054166.67 | 863.53 | G300E | 0 | 0
61 | Story10 | C7 | 40 MPa RC Column (80 cm x 80 cm) | Column | 40MPa | Concrete Rectangular | 800 | 800 | 6400 | 3125 | 2 | 4892.97 | G300E | 102908333.33 | 807.46 | G300E | 0 | 0
62 | Story10 | C8 | 40 MPa RC Column (80 cm x 80 cm) | Column | 40MPa | Concrete Rectangular | 800 | 800 | 6400 | 3125 | 2 | 4892.97 | G300E | 133952083.33 | 1051.04 | G300E | 0 | 0
63 | Story10 | C9 | 40 MPa RC Column (80 cm x 80 cm) | Column | 40MPa | Concrete Rectangular | 800 | 800 | 6400 | 3125 | 2 | 4892.97 | G300E | 93516666.67 | 733.77 | G300E | 0 | 0
64 | Story11 | C1 | 40 MPa RC Column (77.5 cm x 77.5 cm) | Column | 40MPa | Concrete Rectangular | 775 | 775 | 6006.3 | 3125 | 1.88 | 4591.93 | G300E | 124663541.67 | 978.16 | G300E | 0 | 0
65 | Story11 | C10 | 40 MPa RC Column (77.5 cm x 77.5 cm) | Column | 40MPa | Concrete Rectangular | 775 | 775 | 6006.3 | 3125 | 1.88 | 4591.93 | G300E | 100626041.67 | 789.55 | G300E | 0 | 0
66 | Story11 | C11 | 40 MPa RC Column (77.5 cm x 77.5 cm) | Column | 40MPa | Concrete Rectangular | 775 | 775 | 6006.3 | 3125 | 1.88 | 4591.93 | G300E | 140827083.33 | 1104.98 | G300E | 0 | 0
67 | Story11 | C12 | 40 MPa RC Column (77.5 cm x 77.5 cm) | Column | 40MPa | Concrete Rectangular | 775 | 775 | 6006.3 | 3125 | 1.88 | 4591.93 | G300E | 106252083.33 | 833.69 | G300E | 0 | 0
68 | Story11 | C13 | 40 MPa RC Column (77.5 cm x 77.5 cm) | Column | 40MPa | Concrete Rectangular | 775 | 775 | 6006.3 | 3125 | 1.88 | 4591.93 | G300E | 107594791.67 | 844.23 | G300E | 0 | 0
69 | Story11 | C14 | 40 MPa RC Column (77.5 cm x 77.5 cm) | Column | 40MPa | Concrete Rectangular | 775 | 775 | 6006.3 | 3125 | 1.88 | 4591.93 | G300E | 143789583.33 | 1128.23 | G300E | 0 | 0
70 | Story11 | C17 | 40 MPa RC Column (77.5 cm x 77.5 cm) | Column | 40MPa | Concrete Rectangular | 775 | 775 | 6006.3 | 3125 | 1.88 | 4591.93 | G300E | 144128125 | 1130.88 | G300E | 0 | 0
71 | Story11 | C18 | 40 MPa RC Column (77.5 cm x 77.5 cm) | Column | 40MPa | Concrete Rectangular | 775 | 775 | 6006.3 | 3125 | 1.88 | 4591.93 | G300E | 108077083.33 | 848.01 | G300E | 0 | 0
72 | Story11 | C19 | 40 MPa RC Column (77.5 cm x 77.5 cm) | Column | 40MPa | Concrete Rectangular | 775 | 775 | 6006.3 | 3125 | 1.88 | 4591.93 | G300E | 107602083.33 | 844.29 | G300E | 0 | 0
73 | Story11 | C2 | 40 MPa RC Column (77.5 cm x 77.5 cm) | Column | 40MPa | Concrete Rectangular | 775 | 775 | 6006.3 | 3125 | 1.88 | 4591.93 | G300E | 111009375 | 871.02 | G300E | 0 | 0
74 | Story11 | C20 | 40 MPa RC Column (77.5 cm x 77.5 cm) | Column | 40MPa | Concrete Rectangular | 775 | 775 | 6006.3 | 3125 | 1.88 | 4591.93 | G300E | 143838541.67 | 1128.61 | G300E | 0 | 0
75 | Story11 | C23 | 40 MPa RC Column (77.5 cm x 77.5 cm) | Column | 40MPa | Concrete Rectangular | 775 | 775 | 6006.3 | 3125 | 1.88 | 4591.93 | G300E | 144133333.33 | 1130.92 | G300E | 0 | 0
76 | Story11 | C24 | 40 MPa RC Column (77.5 cm x 77.5 cm) | Column | 40MPa | Concrete Rectangular | 775 | 775 | 6006.3 | 3125 | 1.88 | 4591.93 | G300E | 108069791.67 | 847.96 | G300E | 0 | 0
77 | Story11 | C25 | 40 MPa RC Column (77.5 cm x 77.5 cm) | Column | 40MPa | Concrete Rectangular | 775 | 775 | 6006.3 | 3125 | 1.88 | 4591.93 | G300E | 105836458.33 | 830.43 | G300E | 0 | 0
78 | Story11 | C26 | 40 MPa RC Column (77.5 cm x 77.5 cm) | Column | 40MPa | Concrete Rectangular | 775 | 775 | 6006.3 | 3125 | 1.88 | 4591.93 | G300E | 140492708.33 | 1102.36 | G300E | 0 | 0
79 | Story11 | C27 | 40 MPa RC Column (77.5 cm x 77.5 cm) | Column | 40MPa | Concrete Rectangular | 775 | 775 | 6006.3 | 3125 | 1.88 | 4591.93 | G300E | 100543750 | 788.9 | G300E | 0 | 0
80 | Story11 | C28 | 40 MPa RC Column (77.5 cm x 77.5 cm) | Column | 40MPa | Concrete Rectangular | 775 | 775 | 6006.3 | 3125 | 1.88 | 4591.93 | G300E | 100666666.67 | 789.87 | G300E | 0 | 0
81 | Story11 | C29 | 40 MPa RC Column (77.5 cm x 77.5 cm) | Column | 40MPa | Concrete Rectangular | 775 | 775 | 6006.3 | 3125 | 1.88 | 4591.93 | G300E | 140832291.67 | 1105.02 | G300E | 0 | 0
82 | Story11 | C3 | 40 MPa RC Column (77.5 cm x 77.5 cm) | Column | 40MPa | Concrete Rectangular | 775 | 775 | 6006.3 | 3125 | 1.88 | 4591.93 | G300E | 107862500 | 846.33 | G300E | 0 | 0
83 | Story11 | C30 | 40 MPa RC Column (77.5 cm x 77.5 cm) | Column | 40MPa | Concrete Rectangular | 775 | 775 | 6006.3 | 3125 | 1.88 | 4591.93 | G300E | 106264583.33 | 833.79 | G300E | 0 | 0
84 | Story11 | C31 | 40 MPa RC Column (77.5 cm x 77.5 cm) | Column | 40MPa | Concrete Rectangular | 775 | 775 | 6006.3 | 3125 | 1.88 | 4591.93 | G300E | 124678125 | 978.27 | G300E | 0 | 0
85 | Story11 | C32 | 40 MPa RC Column (77.5 cm x 77.5 cm) | Column | 40MPa | Concrete Rectangular | 775 | 775 | 6006.3 | 3125 | 1.88 | 4591.93 | G300E | 110938541.67 | 870.46 | G300E | 0 | 0
86 | Story11 | C33 | 40 MPa RC Column (77.5 cm x 77.5 cm) | Column | 40MPa | Concrete Rectangular | 775 | 775 | 6006.3 | 3125 | 1.88 | 4591.93 | G300E | 107892708.33 | 846.57 | G300E | 0 | 0
87 | Story11 | C34 | 40 MPa RC Column (77.5 cm x 77.5 cm) | Column | 40MPa | Concrete Rectangular | 775 | 775 | 6006.3 | 3125 | 1.88 | 4591.93 | G300E | 107982291.67 | 847.27 | G300E | 0 | 0
88 | Story11 | C35 | 40 MPa RC Column (77.5 cm x 77.5 cm) | Column | 40MPa | Concrete Rectangular | 775 | 775 | 6006.3 | 3125 | 1.88 | 4591.93 | G300E | 111064583.33 | 871.45 | G300E | 0 | 0
89 | Story11 | C36 | 40 MPa RC Column (77.5 cm x 77.5 cm) | Column | 40MPa | Concrete Rectangular | 775 | 775 | 6006.3 | 3125 | 1.88 | 4591.93 | G300E | 122710416.67 | 962.83 | G300E | 0 | 0
90 | Story11 | C4 | 40 MPa RC Column (77.5 cm x 77.5 cm) | Column | 40MPa | Concrete Rectangular | 775 | 775 | 6006.3 | 3125 | 1.88 | 4591.93 | G300E | 107992708.33 | 847.35 | G300E | 0 | 0
91 | Story11 | C5 | 40 MPa RC Column (77.5 cm x 77.5 cm) | Column | 40MPa | Concrete Rectangular | 775 | 775 | 6006.3 | 3125 | 1.88 | 4591.93 | G300E | 111076041.67 | 871.54 | G300E | 0 | 0
92 | Story11 | C6 | 40 MPa RC Column (77.5 cm x 77.5 cm) | Column | 40MPa | Concrete Rectangular | 775 | 775 | 6006.3 | 3125 | 1.88 | 4591.93 | G300E | 122718750 | 962.9 | G300E | 0 | 0
93 | Story11 | C7 | 40 MPa RC Column (77.5 cm x 77.5 cm) | Column | 40MPa | Concrete Rectangular | 775 | 775 | 6006.3 | 3125 | 1.88 | 4591.93 | G300E | 105853125 | 830.56 | G300E | 0 | 0
94 | Story11 | C8 | 40 MPa RC Column (77.5 cm x 77.5 cm) | Column | 40MPa | Concrete Rectangular | 775 | 775 | 6006.3 | 3125 | 1.88 | 4591.93 | G300E | 140345833.33 | 1101.21 | G300E | 0 | 0
95 | Story11 | C9 | 40 MPa RC Column (77.5 cm x 77.5 cm) | Column | 40MPa | Concrete Rectangular | 775 | 775 | 6006.3 | 3125 | 1.88 | 4591.93 | G300E | 100610416.67 | 789.43 | G300E | 0 | 0
96 | Story11 | D13 | 40 MPa RC Column (110 cm x 110 cm) | Column | 40MPa | Concrete Rectangular | 1100 | 1100 | 12100 | 25104.8 | 30.38 | 74316.35 | G300E | 1899263894.73 | 14902.33 | G300E | 0 | 0
97 | Story11 | D14 | 40 MPa RC Column (110 cm x 110 cm) | Column | 40MPa | Concrete Rectangular | 1100 | 1100 | 12100 | 29702.7 | 35.94 | 87927.26 | G300E | 2363446314.22 | 18544.48 | G300E | 0 | 0
98 | Story11 | D15 | 40 MPa RC Column (110 cm x 110 cm) | Column | 40MPa | Concrete Rectangular | 1100 | 1100 | 12100 | 25104.8 | 30.38 | 74316.35 | G300E | 1972820958.73 | 15479.49 | G300E | 0 | 0
99 | Story11 | D16 | 40 MPa RC Column (110 cm x 110 cm) | Column | 40MPa | Concrete Rectangular | 1100 | 1100 | 12100 | 25104.8 | 30.38 | 74316.35 | G300E | 1971687058.6 | 15470.59 | G300E | 0 | 0
100 | Story11 | D17 | 40 MPa RC Column (110 cm x 110 cm) | Column | 40MPa | Concrete Rectangular | 1100 | 1100 | 12100 | 25104.8 | 30.38 | 74316.35 | G300E | 1884667545.6 | 14787.8 | G300E | 0 | 0
101 | Story11 | D18 | 40 MPa RC Column (110 cm x 110 cm) | Column | 40MPa | Concrete Rectangular | 1100 | 1100 | 12100 | 29702.7 | 35.94 | 87927.26 | G300E | 2299464223.2 | 18042.45 | G300E | 0 | 0
102 | Story11 | D19 | 40 MPa RC Column (110 cm x 110 cm) | Column | 40MPa | Concrete Rectangular | 1100 | 1100 | 12100 | 29702.7 | 35.94 | 87927.26 | G300E | 2363094832.28 | 18541.72 | G300E | 0 | 0
103 | Story11 | D20 | 40 MPa RC Column (110 cm x 110 cm) | Column | 40MPa | Concrete Rectangular | 1100 | 1100 | 12100 | 25104.8 | 30.38 | 74316.35 | G300E | 1899203224.8 | 14901.85 | G300E | 0 | 0
104 | Story11 | D21 | 40 MPa RC Column (110 cm x 110 cm) | Column | 40MPa | Concrete Rectangular | 1100 | 1100 | 12100 | 25104.8 | 30.38 | 74316.35 | G300E | 1973866992.07 | 15487.69 | G300E | 0 | 0
105 | Story11 | D22 | 40 MPa RC Column (110 cm x 110 cm) | Column | 40MPa | Concrete Rectangular | 1100 | 1100 | 12100 | 25104.8 | 30.38 | 74316.35 | G300E | 1971632664.87 | 15470.16 | G300E | 0 | 0
106 | Story11 | D23 | 40 MPa RC Column (110 cm x 110 cm) | Column | 40MPa | Concrete Rectangular | 1100 | 1100 | 12100 | 29702.7 | 35.94 | 87927.26 | G300E | 2300189464.12 | 18048.14 | G300E | 0 | 0
107 | Story11 | D24 | 40 MPa RC Column (110 cm x 110 cm) | Column | 40MPa | Concrete Rectangular | 1100 | 1100 | 12100 | 25104.8 | 30.38 | 74316.35 | G300E | 1884412313.47 | 14785.8 | G300E | 0 | 0
108 | Story12 | C1 | 40 MPa RC Column (77.5 cm x 77.5 cm) | Column | 40MPa | Concrete Rectangular | 775 | 775 | 6006.3 | 3125 | 1.88 | 4591.93 | G300E | 99131250 | 777.82 | G300E | 0 | 0
109 | Story12 | C10 | 40 MPa RC Column (77.5 cm x 77.5 cm) | Column | 40MPa | Concrete Rectangular | 775 | 775 | 6006.3 | 3125 | 1.88 | 4591.93 | G300E | 91950000 | 721.47 | G300E | 0 | 0
110 | Story12 | C11 | 40 MPa RC Column (77.5 cm x 77.5 cm) | Column | 40MPa | Concrete Rectangular | 775 | 775 | 6006.3 | 3125 | 1.88 | 4591.93 | G300E | 131615625 | 1032.71 | G300E | 0 | 0
111 | Story12 | C12 | 40 MPa RC Column (77.5 cm x 77.5 cm) | Column | 40MPa | Concrete Rectangular | 775 | 775 | 6006.3 | 3125 | 1.88 | 4591.93 | G300E | 100028125 | 784.86 | G300E | 0 | 0
112 | Story12 | C13 | 40 MPa RC Column (77.5 cm x 77.5 cm) | Column | 40MPa | Concrete Rectangular | 775 | 775 | 6006.3 | 3125 | 1.88 | 4591.93 | G300E | 101518750 | 796.55 | G300E | 0 | 0
113 | Story12 | C14 | 40 MPa RC Column (77.5 cm x 77.5 cm) | Column | 40MPa | Concrete Rectangular | 775 | 775 | 6006.3 | 3125 | 1.88 | 4591.93 | G300E | 134730208.33 | 1057.14 | G300E | 0 | 0
114 | Story12 | C17 | 40 MPa RC Column (77.5 cm x 77.5 cm) | Column | 40MPa | Concrete Rectangular | 775 | 775 | 6006.3 | 3125 | 1.88 | 4591.93 | G300E | 135080208.33 | 1059.89 | G300E | 0 | 0
115 | Story12 | C18 | 40 MPa RC Column (77.5 cm x 77.5 cm) | Column | 40MPa | Concrete Rectangular | 775 | 775 | 6006.3 | 3125 | 1.88 | 4591.93 | G300E | 102021875 | 800.5 | G300E | 0 | 0
116 | Story12 | C19 | 40 MPa RC Column (77.5 cm x 77.5 cm) | Column | 40MPa | Concrete Rectangular | 775 | 775 | 6006.3 | 3125 | 1.88 | 4591.93 | G300E | 101526041.67 | 796.61 | G300E | 0 | 0
117 | Story12 | C2 | 40 MPa RC Column (77.5 cm x 77.5 cm) | Column | 40MPa | Concrete Rectangular | 775 | 775 | 6006.3 | 3125 | 1.88 | 4591.93 | G300E | 104242708.33 | 817.93 | G300E | 0 | 0
118 | Story12 | C20 | 40 MPa RC Column (77.5 cm x 77.5 cm) | Column | 40MPa | Concrete Rectangular | 775 | 775 | 6006.3 | 3125 | 1.88 | 4591.93 | G300E | 134777083.33 | 1057.51 | G300E | 0 | 0
119 | Story12 | C23 | 40 MPa RC Column (77.5 cm x 77.5 cm) | Column | 40MPa | Concrete Rectangular | 775 | 775 | 6006.3 | 3125 | 1.88 | 4591.93 | G300E | 135083333.33 | 1059.91 | G300E | 0 | 0
120 | Story12 | C24 | 40 MPa RC Column (77.5 cm x 77.5 cm) | Column | 40MPa | Concrete Rectangular | 775 | 775 | 6006.3 | 3125 | 1.88 | 4591.93 | G300E | 102013541.67 | 800.44 | G300E | 0 | 0
121 | Story12 | C25 | 40 MPa RC Column (77.5 cm x 77.5 cm) | Column | 40MPa | Concrete Rectangular | 775 | 775 | 6006.3 | 3125 | 1.88 | 4591.93 | G300E | 99591666.67 | 781.43 | G300E | 0 | 0
122 | Story12 | C26 | 40 MPa RC Column (77.5 cm x 77.5 cm) | Column | 40MPa | Concrete Rectangular | 775 | 775 | 6006.3 | 3125 | 1.88 | 4591.93 | G300E | 131270833.33 | 1030 | G300E | 0 | 0
123 | Story12 | C27 | 40 MPa RC Column (77.5 cm x 77.5 cm) | Column | 40MPa | Concrete Rectangular | 775 | 775 | 6006.3 | 3125 | 1.88 | 4591.93 | G300E | 91859375 | 720.76 | G300E | 0 | 0
124 | Story12 | C28 | 40 MPa RC Column (77.5 cm x 77.5 cm) | Column | 40MPa | Concrete Rectangular | 775 | 775 | 6006.3 | 3125 | 1.88 | 4591.93 | G300E | 91986458.33 | 721.76 | G300E | 0 | 0
125 | Story12 | C29 | 40 MPa RC Column (77.5 cm x 77.5 cm) | Column | 40MPa | Concrete Rectangular | 775 | 775 | 6006.3 | 3125 | 1.88 | 4591.93 | G300E | 131621875 | 1032.75 | G300E | 0 | 0
126 | Story12 | C3 | 40 MPa RC Column (77.5 cm x 77.5 cm) | Column | 40MPa | Concrete Rectangular | 775 | 775 | 6006.3 | 3125 | 1.88 | 4591.93 | G300E | 102659375 | 805.5 | G300E | 0 | 0
127 | Story12 | C30 | 40 MPa RC Column (77.5 cm x 77.5 cm) | Column | 40MPa | Concrete Rectangular | 775 | 775 | 6006.3 | 3125 | 1.88 | 4591.93 | G300E | 100041666.67 | 784.96 | G300E | 0 | 0
128 | Story12 | C31 | 40 MPa RC Column (77.5 cm x 77.5 cm) | Column | 40MPa | Concrete Rectangular | 775 | 775 | 6006.3 | 3125 | 1.88 | 4591.93 | G300E | 99126041.67 | 777.78 | G300E | 0 | 0
129 | Story12 | C32 | 40 MPa RC Column (77.5 cm x 77.5 cm) | Column | 40MPa | Concrete Rectangular | 775 | 775 | 6006.3 | 3125 | 1.88 | 4591.93 | G300E | 104173958.33 | 817.39 | G300E | 0 | 0
130 | Story12 | C33 | 40 MPa RC Column (77.5 cm x 77.5 cm) | Column | 40MPa | Concrete Rectangular | 775 | 775 | 6006.3 | 3125 | 1.88 | 4591.93 | G300E | 102672916.67 | 805.61 | G300E | 0 | 0
131 | Story12 | C34 | 40 MPa RC Column (77.5 cm x 77.5 cm) | Column | 40MPa | Concrete Rectangular | 775 | 775 | 6006.3 | 3125 | 1.88 | 4591.93 | G300E | 102768750 | 806.36 | G300E | 0 | 0
132 | Story12 | C35 | 40 MPa RC Column (77.5 cm x 77.5 cm) | Column | 40MPa | Concrete Rectangular | 775 | 775 | 6006.3 | 3125 | 1.88 | 4591.93 | G300E | 104309375 | 818.45 | G300E | 0 | 0
133 | Story12 | C36 | 40 MPa RC Column (77.5 cm x 77.5 cm) | Column | 40MPa | Concrete Rectangular | 775 | 775 | 6006.3 | 3125 | 1.88 | 4591.93 | G300E | 100376041.67 | 787.59 | G300E | 0 | 0
134 | Story12 | C4 | 40 MPa RC Column (77.5 cm x 77.5 cm) | Column | 40MPa | Concrete Rectangular | 775 | 775 | 6006.3 | 3125 | 1.88 | 4591.93 | G300E | 102781250 | 806.46 | G300E | 0 | 0
135 | Story12 | C5 | 40 MPa RC Column (77.5 cm x 77.5 cm) | Column | 40MPa | Concrete Rectangular | 775 | 775 | 6006.3 | 3125 | 1.88 | 4591.93 | G300E | 104321875 | 818.55 | G300E | 0 | 0
136 | Story12 | C6 | 40 MPa RC Column (77.5 cm x 77.5 cm) | Column | 40MPa | Concrete Rectangular | 775 | 775 | 6006.3 | 3125 | 1.88 | 4591.93 | G300E | 100386458.33 | 787.67 | G300E | 0 | 0
137 | Story12 | C7 | 40 MPa RC Column (77.5 cm x 77.5 cm) | Column | 40MPa | Concrete Rectangular | 775 | 775 | 6006.3 | 3125 | 1.88 | 4591.93 | G300E | 99610416.67 | 781.58 | G300E | 0 | 0
138 | Story12 | C8 | 40 MPa RC Column (77.5 cm x 77.5 cm) | Column | 40MPa | Concrete Rectangular | 775 | 775 | 6006.3 | 3125 | 1.88 | 4591.93 | G300E | 131114583.33 | 1028.77 | G300E | 0 | 0
139 | Story12 | C9 | 40 MPa RC Column (77.5 cm x 77.5 cm) | Column | 40MPa | Concrete Rectangular | 775 | 775 | 6006.3 | 3125 | 1.88 | 4591.93 | G300E | 91906250 | 721.13 | G300E | 0 | 0
140 | Story13 | C1 | 40 MPa RC Column (77.5 cm x 77.5 cm) | Column | 40MPa | Concrete Rectangular | 775 | 775 | 6006.3 | 3100 | 1.86 | 4555.2 | G300E | 95801366.67 | 751.69 | G300E | 0 | 0
141 | Story13 | C10 | 40 MPa RC Column (77.5 cm x 77.5 cm) | Column | 40MPa | Concrete Rectangular | 775 | 775 | 6006.3 | 3100 | 1.86 | 4555.2 | G300E | 81979500 | 643.24 | G300E | 0 | 0
142 | Story13 | C11 | 40 MPa RC Column (77.5 cm x 77.5 cm) | Column | 40MPa | Concrete Rectangular | 775 | 775 | 6006.3 | 3100 | 1.86 | 4555.2 | G300E | 121376366.67 | 952.36 | G300E | 0 | 0
143 | Story13 | C12 | 40 MPa RC Column (77.5 cm x 77.5 cm) | Column | 40MPa | Concrete Rectangular | 775 | 775 | 6006.3 | 3100 | 1.86 | 4555.2 | G300E | 97327600 | 763.67 | G300E | 0 | 0
144 | Story13 | C13 | 40 MPa RC Column (77.5 cm x 77.5 cm) | Column | 40MPa | Concrete Rectangular | 775 | 775 | 6006.3 | 3100 | 1.86 | 4555.2 | G300E | 94460100 | 741.17 | G300E | 0 | 0
145 | Story13 | C14 | 40 MPa RC Column (77.5 cm x 77.5 cm) | Column | 40MPa | Concrete Rectangular | 775 | 775 | 6006.3 | 3100 | 1.86 | 4555.2 | G300E | 124212866.67 | 974.62 | G300E | 0 | 0
146 | Story13 | C17 | 40 MPa RC Column (77.5 cm x 77.5 cm) | Column | 40MPa | Concrete Rectangular | 775 | 775 | 6006.3 | 3100 | 1.86 | 4555.2 | G300E | 124571433.33 | 977.43 | G300E | 0 | 0
147 | Story13 | C18 | 40 MPa RC Column (77.5 cm x 77.5 cm) | Column | 40MPa | Concrete Rectangular | 775 | 775 | 6006.3 | 3100 | 1.86 | 4555.2 | G300E | 94980900 | 745.26 | G300E | 0 | 0
148 | Story13 | C19 | 40 MPa RC Column (77.5 cm x 77.5 cm) | Column | 40MPa | Concrete Rectangular | 775 | 775 | 6006.3 | 3100 | 1.86 | 4555.2 | G300E | 94467333.33 | 741.23 | G300E | 0 | 0
149 | Story13 | C2 | 40 MPa RC Column (77.5 cm x 77.5 cm) | Column | 40MPa | Concrete Rectangular | 775 | 775 | 6006.3 | 3100 | 1.86 | 4555.2 | G300E | 97674800 | 766.39 | G300E | 0 | 0
150 | Story13 | C20 | 40 MPa RC Column (77.5 cm x 77.5 cm) | Column | 40MPa | Concrete Rectangular | 775 | 775 | 6006.3 | 3100 | 1.86 | 4555.2 | G300E | 124260400 | 974.99 | G300E | 0 | 0
151 | Story13 | C23 | 40 MPa RC Column (77.5 cm x 77.5 cm) | Column | 40MPa | Concrete Rectangular | 775 | 775 | 6006.3 | 3100 | 1.86 | 4555.2 | G300E | 124575566.67 | 977.47 | G300E | 0 | 0
152 | Story13 | C24 | 40 MPa RC Column (77.5 cm x 77.5 cm) | Column | 40MPa | Concrete Rectangular | 775 | 775 | 6006.3 | 3100 | 1.86 | 4555.2 | G300E | 94972633.33 | 745.19 | G300E | 0 | 0
153 | Story13 | C25 | 40 MPa RC Column (77.5 cm x 77.5 cm) | Column | 40MPa | Concrete Rectangular | 775 | 775 | 6006.3 | 3100 | 1.86 | 4555.2 | G300E | 96516433.33 | 757.3 | G300E | 0 | 0
154 | Story13 | C26 | 40 MPa RC Column (77.5 cm x 77.5 cm) | Column | 40MPa | Concrete Rectangular | 775 | 775 | 6006.3 | 3100 | 1.86 | 4555.2 | G300E | 121022966.67 | 949.59 | G300E | 0 | 0
155 | Story13 | C27 | 40 MPa RC Column (77.5 cm x 77.5 cm) | Column | 40MPa | Concrete Rectangular | 775 | 775 | 6006.3 | 3100 | 1.86 | 4555.2 | G300E | 81890633.33 | 642.54 | G300E | 0 | 0
156 | Story13 | C28 | 40 MPa RC Column (77.5 cm x 77.5 cm) | Column | 40MPa | Concrete Rectangular | 775 | 775 | 6006.3 | 3100 | 1.86 | 4555.2 | G300E | 82007400 | 643.46 | G300E | 0 | 0
157 | Story13 | C29 | 40 MPa RC Column (77.5 cm x 77.5 cm) | Column | 40MPa | Concrete Rectangular | 775 | 775 | 6006.3 | 3100 | 1.86 | 4555.2 | G300E | 121382566.67 | 952.41 | G300E | 0 | 0
158 | Story13 | C3 | 40 MPa RC Column (77.5 cm x 77.5 cm) | Column | 40MPa | Concrete Rectangular | 775 | 775 | 6006.3 | 3100 | 1.86 | 4555.2 | G300E | 97225300 | 762.87 | G300E | 0 | 0
159 | Story13 | C30 | 40 MPa RC Column (77.5 cm x 77.5 cm) | Column | 40MPa | Concrete Rectangular | 775 | 775 | 6006.3 | 3100 | 1.86 | 4555.2 | G300E | 97302800 | 763.47 | G300E | 0 | 0
160 | Story13 | C31 | 40 MPa RC Column (77.5 cm x 77.5 cm) | Column | 40MPa | Concrete Rectangular | 775 | 775 | 6006.3 | 3100 | 1.86 | 4555.2 | G300E | 95795166.67 | 751.64 | G300E | 0 | 0
161 | Story13 | C32 | 40 MPa RC Column (77.5 cm x 77.5 cm) | Column | 40MPa | Concrete Rectangular | 775 | 775 | 6006.3 | 3100 | 1.86 | 4555.2 | G300E | 97609700 | 765.88 | G300E | 0 | 0
162 | Story13 | C33 | 40 MPa RC Column (77.5 cm x 77.5 cm) | Column | 40MPa | Concrete Rectangular | 775 | 775 | 6006.3 | 3100 | 1.86 | 4555.2 | G300E | 97207733.33 | 762.73 | G300E | 0 | 0
163 | Story13 | C34 | 40 MPa RC Column (77.5 cm x 77.5 cm) | Column | 40MPa | Concrete Rectangular | 775 | 775 | 6006.3 | 3100 | 1.86 | 4555.2 | G300E | 97337933.33 | 763.75 | G300E | 0 | 0
164 | Story13 | C35 | 40 MPa RC Column (77.5 cm x 77.5 cm) | Column | 40MPa | Concrete Rectangular | 775 | 775 | 6006.3 | 3100 | 1.86 | 4555.2 | G300E | 97756433.33 | 767.03 | G300E | 0 | 0
165 | Story13 | C36 | 40 MPa RC Column (77.5 cm x 77.5 cm) | Column | 40MPa | Concrete Rectangular | 775 | 775 | 6006.3 | 3100 | 1.86 | 4555.2 | G300E | 97058933.33 | 761.56 | G300E | 0 | 0
166 | Story13 | C4 | 40 MPa RC Column (77.5 cm x 77.5 cm) | Column | 40MPa | Concrete Rectangular | 775 | 775 | 6006.3 | 3100 | 1.86 | 4555.2 | G300E | 97360666.67 | 763.93 | G300E | 0 | 0
167 | Story13 | C5 | 40 MPa RC Column (77.5 cm x 77.5 cm) | Column | 40MPa | Concrete Rectangular | 775 | 775 | 6006.3 | 3100 | 1.86 | 4555.2 | G300E | 97768833.33 | 767.13 | G300E | 0 | 0
168 | Story13 | C6 | 40 MPa RC Column (77.5 cm x 77.5 cm) | Column | 40MPa | Concrete Rectangular | 775 | 775 | 6006.3 | 3100 | 1.86 | 4555.2 | G300E | 97070300 | 761.65 | G300E | 0 | 0
169 | Story13 | C7 | 40 MPa RC Column (77.5 cm x 77.5 cm) | Column | 40MPa | Concrete Rectangular | 775 | 775 | 6006.3 | 3100 | 1.86 | 4555.2 | G300E | 96497833.33 | 757.16 | G300E | 0 | 0
170 | Story13 | C8 | 40 MPa RC Column (77.5 cm x 77.5 cm) | Column | 40MPa | Concrete Rectangular | 775 | 775 | 6006.3 | 3100 | 1.86 | 4555.2 | G300E | 120858666.67 | 948.3 | G300E | 0 | 0
171 | Story13 | C9 | 40 MPa RC Column (77.5 cm x 77.5 cm) | Column | 40MPa | Concrete Rectangular | 775 | 775 | 6006.3 | 3100 | 1.86 | 4555.2 | G300E | 81911300 | 642.71 | G300E | 0 | 0
172 | Story14 | C1 | 40 MPa RC Column (77.5 cm x 77.5 cm) | Column | 40MPa | Concrete Rectangular | 775 | 775 | 6006.3 | 3100 | 1.86 | 4555.2 | G300E | 91793066.67 | 720.24 | G300E | 0 | 0
173 | Story14 | C10 | 40 MPa RC Column (77.5 cm x 77.5 cm) | Column | 40MPa | Concrete Rectangular | 775 | 775 | 6006.3 | 3100 | 1.86 | 4555.2 | G300E | 74030066.67 | 580.87 | G300E | 0 | 0
174 | Story14 | C11 | 40 MPa RC Column (77.5 cm x 77.5 cm) | Column | 40MPa | Concrete Rectangular | 775 | 775 | 6006.3 | 3100 | 1.86 | 4555.2 | G300E | 111908966.67 | 878.08 | G300E | 0 | 0
175 | Story14 | C12 | 40 MPa RC Column (77.5 cm x 77.5 cm) | Column | 40MPa | Concrete Rectangular | 775 | 775 | 6006.3 | 3100 | 1.86 | 4555.2 | G300E | 91311533.33 | 716.46 | G300E | 0 | 0
176 | Story14 | C13 | 40 MPa RC Column (77.5 cm x 77.5 cm) | Column | 40MPa | Concrete Rectangular | 775 | 775 | 6006.3 | 3100 | 1.86 | 4555.2 | G300E | 87232966.67 | 684.46 | G300E | 0 | 0
177 | Story14 | C14 | 40 MPa RC Column (77.5 cm x 77.5 cm) | Column | 40MPa | Concrete Rectangular | 775 | 775 | 6006.3 | 3100 | 1.86 | 4555.2 | G300E | 114357966.67 | 897.3 | G300E | 0 | 0
178 | Story14 | C17 | 40 MPa RC Column (77.5 cm x 77.5 cm) | Column | 40MPa | Concrete Rectangular | 775 | 775 | 6006.3 | 3100 | 1.86 | 4555.2 | G300E | 114729966.67 | 900.21 | G300E | 0 | 0
179 | Story14 | C18 | 40 MPa RC Column (77.5 cm x 77.5 cm) | Column | 40MPa | Concrete Rectangular | 775 | 775 | 6006.3 | 3100 | 1.86 | 4555.2 | G300E | 88102000 | 691.28 | G300E | 0 | 0
180 | Story14 | C19 | 40 MPa RC Column (77.5 cm x 77.5 cm) | Column | 40MPa | Concrete Rectangular | 775 | 775 | 6006.3 | 3100 | 1.86 | 4555.2 | G300E | 87232966.67 | 684.46 | G300E | 0 | 0
181 | Story14 | C2 | 40 MPa RC Column (77.5 cm x 77.5 cm) | Column | 40MPa | Concrete Rectangular | 775 | 775 | 6006.3 | 3100 | 1.86 | 4555.2 | G300E | 87830233.33 | 689.15 | G300E | 0 | 0
182 | Story14 | C20 | 40 MPa RC Column (77.5 cm x 77.5 cm) | Column | 40MPa | Concrete Rectangular | 775 | 775 | 6006.3 | 3100 | 1.86 | 4555.2 | G300E | 114408600 | 897.69 | G300E | 0 | 0
183 | Story14 | C23 | 40 MPa RC Column (77.5 cm x 77.5 cm) | Column | 40MPa | Concrete Rectangular | 775 | 775 | 6006.3 | 3100 | 1.86 | 4555.2 | G300E | 114733066.67 | 900.24 | G300E | 0 | 0
184 | Story14 | C24 | 40 MPa RC Column (77.5 cm x 77.5 cm) | Column | 40MPa | Concrete Rectangular | 775 | 775 | 6006.3 | 3100 | 1.86 | 4555.2 | G300E | 88117500 | 691.4 | G300E | 0 | 0
185 | Story14 | C25 | 40 MPa RC Column (77.5 cm x 77.5 cm) | Column | 40MPa | Concrete Rectangular | 775 | 775 | 6006.3 | 3100 | 1.86 | 4555.2 | G300E | 90599566.67 | 710.88 | G300E | 0 | 0
186 | Story14 | C26 | 40 MPa RC Column (77.5 cm x 77.5 cm) | Column | 40MPa | Concrete Rectangular | 775 | 775 | 6006.3 | 3100 | 1.86 | 4555.2 | G300E | 111595866.67 | 875.62 | G300E | 0 | 0
187 | Story14 | C27 | 40 MPa RC Column (77.5 cm x 77.5 cm) | Column | 40MPa | Concrete Rectangular | 775 | 775 | 6006.3 | 3100 | 1.86 | 4555.2 | G300E | 73940166.67 | 580.16 | G300E | 0 | 0
188 | Story14 | C28 | 40 MPa RC Column (77.5 cm x 77.5 cm) | Column | 40MPa | Concrete Rectangular | 775 | 775 | 6006.3 | 3100 | 1.86 | 4555.2 | G300E | 74053833.33 | 581.05 | G300E | 0 | 0
189 | Story14 | C29 | 40 MPa RC Column (77.5 cm x 77.5 cm) | Column | 40MPa | Concrete Rectangular | 775 | 775 | 6006.3 | 3100 | 1.86 | 4555.2 | G300E | 111912066.67 | 878.1 | G300E | 0 | 0
190 | Story14 | C3 | 40 MPa RC Column (77.5 cm x 77.5 cm) | Column | 40MPa | Concrete Rectangular | 775 | 775 | 6006.3 | 3100 | 1.86 | 4555.2 | G300E | 91659766.67 | 719.2 | G300E | 0 | 0
191 | Story14 | C30 | 40 MPa RC Column (77.5 cm x 77.5 cm) | Column | 40MPa | Concrete Rectangular | 775 | 775 | 6006.3 | 3100 | 1.86 | 4555.2 | G300E | 91260900 | 716.07 | G300E | 0 | 0
192 | Story14 | C31 | 40 MPa RC Column (77.5 cm x 77.5 cm) | Column | 40MPa | Concrete Rectangular | 775 | 775 | 6006.3 | 3100 | 1.86 | 4555.2 | G300E | 91789966.67 | 720.22 | G300E | 0 | 0
193 | Story14 | C32 | 40 MPa RC Column (77.5 cm x 77.5 cm) | Column | 40MPa | Concrete Rectangular | 775 | 775 | 6006.3 | 3100 | 1.86 | 4555.2 | G300E | 88044133.33 | 690.83 | G300E | 0 | 0
194 | Story14 | C33 | 40 MPa RC Column (77.5 cm x 77.5 cm) | Column | 40MPa | Concrete Rectangular | 775 | 775 | 6006.3 | 3100 | 1.86 | 4555.2 | G300E | 91613266.67 | 718.83 | G300E | 0 | 0
195 | Story14 | C34 | 40 MPa RC Column (77.5 cm x 77.5 cm) | Column | 40MPa | Concrete Rectangular | 775 | 775 | 6006.3 | 3100 | 1.86 | 4555.2 | G300E | 91749666.67 | 719.9 | G300E | 0 | 0
196 | Story14 | C35 | 40 MPa RC Column (77.5 cm x 77.5 cm) | Column | 40MPa | Concrete Rectangular | 775 | 775 | 6006.3 | 3100 | 1.86 | 4555.2 | G300E | 88695133.33 | 695.93 | G300E | 0 | 0
197 | Story14 | C36 | 40 MPa RC Column (77.5 cm x 77.5 cm) | Column | 40MPa | Concrete Rectangular | 775 | 775 | 6006.3 | 3100 | 1.86 | 4555.2 | G300E | 93082666.67 | 730.36 | G300E | 0 | 0
198 | Story14 | C4 | 40 MPa RC Column (77.5 cm x 77.5 cm) | Column | 40MPa | Concrete Rectangular | 775 | 775 | 6006.3 | 3100 | 1.86 | 4555.2 | G300E | 91774466.67 | 720.1 | G300E | 0 | 0
199 | Story14 | C5 | 40 MPa RC Column (77.5 cm x 77.5 cm) | Column | 40MPa | Concrete Rectangular | 775 | 775 | 6006.3 | 3100 | 1.86 | 4555.2 | G300E | 88726133.33 | 696.18 | G300E | 0 | 0
200 | Story14 | C6 | 40 MPa RC Column (77.5 cm x 77.5 cm) | Column | 40MPa | Concrete Rectangular | 775 | 775 | 6006.3 | 3100 | 1.86 | 4555.2 | G300E | 93091966.67 | 730.43 | G300E | 0 | 0
201 | Story14 | C7 | 40 MPa RC Column (77.5 cm x 77.5 cm) | Column | 40MPa | Concrete Rectangular | 775 | 775 | 6006.3 | 3100 | 1.86 | 4555.2 | G300E | 90509666.67 | 710.17 | G300E | 0 | 0
202 | Story14 | C8 | 40 MPa RC Column (77.5 cm x 77.5 cm) | Column | 40MPa | Concrete Rectangular | 775 | 775 | 6006.3 | 3100 | 1.86 | 4555.2 | G300E | 111488400 | 874.78 | G300E | 0 | 0
203 | Story14 | C9 | 40 MPa RC Column (77.5 cm x 77.5 cm) | Column | 40MPa | Concrete Rectangular | 775 | 775 | 6006.3 | 3100 | 1.86 | 4555.2 | G300E | 73978400 | 580.46 | G300E | 0 | 0
204 | Story15 | C1 | 40 MPa RC Column (75 cm x 75 cm) | Column | 40MPa | Concrete Rectangular | 750 | 750 | 5625 | 3050 | 1.72 | 4197.25 | G300E | 100676433.33 | 789.94 | G300E | 0 | 0
205 | Story15 | C10 | 40 MPa RC Column (75 cm x 75 cm) | Column | 40MPa | Concrete Rectangular | 750 | 750 | 5625 | 3050 | 1.72 | 4197.25 | G300E | 79197316.67 | 621.41 | G300E | 0 | 0
206 | Story15 | C11 | 40 MPa RC Column (75 cm x 75 cm) | Column | 40MPa | Concrete Rectangular | 750 | 750 | 5625 | 3050 | 1.72 | 4197.25 | G300E | 116799750 | 916.45 | G300E | 0 | 0
207 | Story15 | C12 | 40 MPa RC Column (75 cm x 75 cm) | Column | 40MPa | Concrete Rectangular | 750 | 750 | 5625 | 3050 | 1.72 | 4197.25 | G300E | 97555266.67 | 765.45 | G300E | 0 | 0
208 | Story15 | C13 | 40 MPa RC Column (75 cm x 75 cm) | Column | 40MPa | Concrete Rectangular | 750 | 750 | 5625 | 3050 | 1.72 | 4197.25 | G300E | 94163666.67 | 738.84 | G300E | 0 | 0
209 | Story15 | C14 | 40 MPa RC Column (75 cm x 75 cm) | Column | 40MPa | Concrete Rectangular | 750 | 750 | 5625 | 3050 | 1.72 | 4197.25 | G300E | 118724300 | 931.55 | G300E | 0 | 0
210 | Story15 | C17 | 40 MPa RC Column (75 cm x 75 cm) | Column | 40MPa | Concrete Rectangular | 750 | 750 | 5625 | 3050 | 1.72 | 4197.25 | G300E | 119057766.67 | 934.17 | G300E | 0 | 0
211 | Story15 | C18 | 40 MPa RC Column (75 cm x 75 cm) | Column | 40MPa | Concrete Rectangular | 750 | 750 | 5625 | 3050 | 1.72 | 4197.25 | G300E | 94888550 | 744.53 | G300E | 0 | 0
212 | Story15 | C19 | 40 MPa RC Column (75 cm x 75 cm) | Column | 40MPa | Concrete Rectangular | 750 | 750 | 5625 | 3050 | 1.72 | 4197.25 | G300E | 94170783.33 | 738.9 | G300E | 0 | 0
213 | Story15 | C2 | 40 MPa RC Column (75 cm x 75 cm) | Column | 40MPa | Concrete Rectangular | 750 | 750 | 5625 | 3050 | 1.72 | 4197.25 | G300E | 94639466.67 | 742.58 | G300E | 0 | 0
214 | Story15 | C20 | 40 MPa RC Column (75 cm x 75 cm) | Column | 40MPa | Concrete Rectangular | 750 | 750 | 5625 | 3050 | 1.72 | 4197.25 | G300E | 118770050 | 931.91 | G300E | 0 | 0
215 | Story15 | C23 | 40 MPa RC Column (75 cm x 75 cm) | Column | 40MPa | Concrete Rectangular | 750 | 750 | 5625 | 3050 | 1.72 | 4197.25 | G300E | 119060816.67 | 934.2 | G300E | 0 | 0
216 | Story15 | C24 | 40 MPa RC Column (75 cm x 75 cm) | Column | 40MPa | Concrete Rectangular | 750 | 750 | 5625 | 3050 | 1.72 | 4197.25 | G300E | 94881433.33 | 744.47 | G300E | 0 | 0
217 | Story15 | C25 | 40 MPa RC Column (75 cm x 75 cm) | Column | 40MPa | Concrete Rectangular | 750 | 750 | 5625 | 3050 | 1.72 | 4197.25 | G300E | 96794800 | 759.49 | G300E | 0 | 0
218 | Story15 | C26 | 40 MPa RC Column (75 cm x 75 cm) | Column | 40MPa | Concrete Rectangular | 750 | 750 | 5625 | 3050 | 1.72 | 4197.25 | G300E | 116474416.67 | 913.9 | G300E | 0 | 0
219 | Story15 | C27 | 40 MPa RC Column (75 cm x 75 cm) | Column | 40MPa | Concrete Rectangular | 750 | 750 | 5625 | 3050 | 1.72 | 4197.25 | G300E | 79098700 | 620.64 | G300E | 0 | 0
220 | Story15 | C28 | 40 MPa RC Column (75 cm x 75 cm) | Column | 40MPa | Concrete Rectangular | 750 | 750 | 5625 | 3050 | 1.72 | 4197.25 | G300E | 79217650 | 621.57 | G300E | 0 | 0
221 | Story15 | C29 | 40 MPa RC Column (75 cm x 75 cm) | Column | 40MPa | Concrete Rectangular | 750 | 750 | 5625 | 3050 | 1.72 | 4197.25 | G300E | 116803816.67 | 916.49 | G300E | 0 | 0
222 | Story15 | C3 | 40 MPa RC Column (75 cm x 75 cm) | Column | 40MPa | Concrete Rectangular | 750 | 750 | 5625 | 3050 | 1.72 | 4197.25 | G300E | 99258183.33 | 778.82 | G300E | 0 | 0
223 | Story15 | C30 | 40 MPa RC Column (75 cm x 75 cm) | Column | 40MPa | Concrete Rectangular | 750 | 750 | 5625 | 3050 | 1.72 | 4197.25 | G300E | 97533916.67 | 765.29 | G300E | 0 | 0
224 | Story15 | C31 | 40 MPa RC Column (75 cm x 75 cm) | Column | 40MPa | Concrete Rectangular | 750 | 750 | 5625 | 3050 | 1.72 | 4197.25 | G300E | 100673383.33 | 789.92 | G300E | 0 | 0
225 | Story15 | C32 | 40 MPa RC Column (75 cm x 75 cm) | Column | 40MPa | Concrete Rectangular | 750 | 750 | 5625 | 3050 | 1.72 | 4197.25 | G300E | 94581516.67 | 742.12 | G300E | 0 | 0
226 | Story15 | C33 | 40 MPa RC Column (75 cm x 75 cm) | Column | 40MPa | Concrete Rectangular | 750 | 750 | 5625 | 3050 | 1.72 | 4197.25 | G300E | 99197183.33 | 778.34 | G300E | 0 | 0
227 | Story15 | C34 | 40 MPa RC Column (75 cm x 75 cm) | Column | 40MPa | Concrete Rectangular | 750 | 750 | 5625 | 3050 | 1.72 | 4197.25 | G300E | 99319183.33 | 779.3 | G300E | 0 | 0
228 | Story15 | C35 | 40 MPa RC Column (75 cm x 75 cm) | Column | 40MPa | Concrete Rectangular | 750 | 750 | 5625 | 3050 | 1.72 | 4197.25 | G300E | 95158983.33 | 746.65 | G300E | 0 | 0
229 | Story15 | C36 | 40 MPa RC Column (75 cm x 75 cm) | Column | 40MPa | Concrete Rectangular | 750 | 750 | 5625 | 3050 | 1.72 | 4197.25 | G300E | 101813066.67 | 798.86 | G300E | 0 | 0
230 | Story15 | C4 | 40 MPa RC Column (75 cm x 75 cm) | Column | 40MPa | Concrete Rectangular | 750 | 750 | 5625 | 3050 | 1.72 | 4197.25 | G300E | 99343583.33 | 779.49 | G300E | 0 | 0
231 | Story15 | C5 | 40 MPa RC Column (75 cm x 75 cm) | Column | 40MPa | Concrete Rectangular | 750 | 750 | 5625 | 3050 | 1.72 | 4197.25 | G300E | 95164066.67 | 746.69 | G300E | 0 | 0
232 | Story15 | C6 | 40 MPa RC Column (75 cm x 75 cm) | Column | 40MPa | Concrete Rectangular | 750 | 750 | 5625 | 3050 | 1.72 | 4197.25 | G300E | 101823233.33 | 798.94 | G300E | 0 | 0
233 | Story15 | C7 | 40 MPa RC Column (75 cm x 75 cm) | Column | 40MPa | Concrete Rectangular | 750 | 750 | 5625 | 3050 | 1.72 | 4197.25 | G300E | 96779550 | 759.37 | G300E | 0 | 0
234 | Story15 | C8 | 40 MPa RC Column (75 cm x 75 cm) | Column | 40MPa | Concrete Rectangular | 750 | 750 | 5625 | 3050 | 1.72 | 4197.25 | G300E | 116399183.33 | 913.31 | G300E | 0 | 0
235 | Story15 | C9 | 40 MPa RC Column (75 cm x 75 cm) | Column | 40MPa | Concrete Rectangular | 750 | 750 | 5625 | 3050 | 1.72 | 4197.25 | G300E | 79164783.33 | 621.16 | G300E | 0 | 0
236 | Story16 | C1 | 40 MPa RC Column (75 cm x 75 cm) | Column | 40MPa | Concrete Rectangular | 750 | 750 | 5625 | 3050 | 1.72 | 4197.25 | G300E | 97825700 | 767.58 | G300E | 0 | 0
237 | Story16 | C10 | 40 MPa RC Column (75 cm x 75 cm) | Column | 40MPa | Concrete Rectangular | 750 | 750 | 5625 | 3050 | 1.72 | 4197.25 | G300E | 71004000 | 557.12 | G300E | 0 | 0
238 | Story16 | C11 | 40 MPa RC Column (75 cm x 75 cm) | Column | 40MPa | Concrete Rectangular | 750 | 750 | 5625 | 3050 | 1.72 | 4197.25 | G300E | 107994400 | 847.36 | G300E | 0 | 0
239 | Story16 | C12 | 40 MPa RC Column (75 cm x 75 cm) | Column | 40MPa | Concrete Rectangular | 750 | 750 | 5625 | 3050 | 1.72 | 4197.25 | G300E | 88518116.67 | 694.55 | G300E | 0 | 0
240 | Story16 | C13 | 40 MPa RC Column (75 cm x 75 cm) | Column | 40MPa | Concrete Rectangular | 750 | 750 | 5625 | 3050 | 1.72 | 4197.25 | G300E | 87861350 | 689.39 | G300E | 0 | 0
241 | Story16 | C14 | 40 MPa RC Column (75 cm x 75 cm) | Column | 40MPa | Concrete Rectangular | 750 | 750 | 5625 | 3050 | 1.72 | 4197.25 | G300E | 109537700 | 859.47 | G300E | 0 | 0
242 | Story16 | C17 | 40 MPa RC Column (75 cm x 75 cm) | Column | 40MPa | Concrete Rectangular | 750 | 750 | 5625 | 3050 | 1.72 | 4197.25 | G300E | 109878283.33 | 862.15 | G300E | 0 | 0
243 | Story16 | C18 | 40 MPa RC Column (75 cm x 75 cm) | Column | 40MPa | Concrete Rectangular | 750 | 750 | 5625 | 3050 | 1.72 | 4197.25 | G300E | 88615716.67 | 695.31 | G300E | 0 | 0
244 | Story16 | C19 | 40 MPa RC Column (75 cm x 75 cm) | Column | 40MPa | Concrete Rectangular | 750 | 750 | 5625 | 3050 | 1.72 | 4197.25 | G300E | 87867450 | 689.44 | G300E | 0 | 0
245 | Story16 | C2 | 40 MPa RC Column (75 cm x 75 cm) | Column | 40MPa | Concrete Rectangular | 750 | 750 | 5625 | 3050 | 1.72 | 4197.25 | G300E | 88809900 | 696.84 | G300E | 0 | 0
246 | Story16 | C20 | 40 MPa RC Column (75 cm x 75 cm) | Column | 40MPa | Concrete Rectangular | 750 | 750 | 5625 | 3050 | 1.72 | 4197.25 | G300E | 109582433.33 | 859.82 | G300E | 0 | 0
247 | Story16 | C23 | 40 MPa RC Column (75 cm x 75 cm) | Column | 40MPa | Concrete Rectangular | 750 | 750 | 5625 | 3050 | 1.72 | 4197.25 | G300E | 109882350 | 862.18 | G300E | 0 | 0
248 | Story16 | C24 | 40 MPa RC Column (75 cm x 75 cm) | Column | 40MPa | Concrete Rectangular | 750 | 750 | 5625 | 3050 | 1.72 | 4197.25 | G300E | 88608600 | 695.26 | G300E | 0 | 0
249 | Story16 | C25 | 40 MPa RC Column (75 cm x 75 cm) | Column | 40MPa | Concrete Rectangular | 750 | 750 | 5625 | 3050 | 1.72 | 4197.25 | G300E | 87522800 | 686.74 | G300E | 0 | 0
250 | Story16 | C26 | 40 MPa RC Column (75 cm x 75 cm) | Column | 40MPa | Concrete Rectangular | 750 | 750 | 5625 | 3050 | 1.72 | 4197.25 | G300E | 107661950 | 844.76 | G300E | 0 | 0
251 | Story16 | C27 | 40 MPa RC Column (75 cm x 75 cm) | Column | 40MPa | Concrete Rectangular | 750 | 750 | 5625 | 3050 | 1.72 | 4197.25 | G300E | 70915550 | 556.43 | G300E | 0 | 0
252 | Story16 | C28 | 40 MPa RC Column (75 cm x 75 cm) | Column | 40MPa | Concrete Rectangular | 750 | 750 | 5625 | 3050 | 1.72 | 4197.25 | G300E | 71018233.33 | 557.24 | G300E | 0 | 0
253 | Story16 | C29 | 40 MPa RC Column (75 cm x 75 cm) | Column | 40MPa | Concrete Rectangular | 750 | 750 | 5625 | 3050 | 1.72 | 4197.25 | G300E | 107998466.67 | 847.4 | G300E | 0 | 0
254 | Story16 | C3 | 40 MPa RC Column (75 cm x 75 cm) | Column | 40MPa | Concrete Rectangular | 750 | 750 | 5625 | 3050 | 1.72 | 4197.25 | G300E | 86854850 | 681.5 | G300E | 0 | 0
255 | Story16 | C30 | 40 MPa RC Column (75 cm x 75 cm) | Column | 40MPa | Concrete Rectangular | 750 | 750 | 5625 | 3050 | 1.72 | 4197.25 | G300E | 88529300 | 694.63 | G300E | 0 | 0
256 | Story16 | C31 | 40 MPa RC Column (75 cm x 75 cm) | Column | 40MPa | Concrete Rectangular | 750 | 750 | 5625 | 3050 | 1.72 | 4197.25 | G300E | 97823666.67 | 767.56 | G300E | 0 | 0
257 | Story16 | C32 | 40 MPa RC Column (75 cm x 75 cm) | Column | 40MPa | Concrete Rectangular | 750 | 750 | 5625 | 3050 | 1.72 | 4197.25 | G300E | 88757033.33 | 696.42 | G300E | 0 | 0
258 | Story16 | C33 | 40 MPa RC Column (75 cm x 75 cm) | Column | 40MPa | Concrete Rectangular | 750 | 750 | 5625 | 3050 | 1.72 | 4197.25 | G300E | 86892466.67 | 681.79 | G300E | 0 | 0
259 | Story16 | C34 | 40 MPa RC Column (75 cm x 75 cm) | Column | 40MPa | Concrete Rectangular | 750 | 750 | 5625 | 3050 | 1.72 | 4197.25 | G300E | 87130366.67 | 683.66 | G300E | 0 | 0
260 | Story16 | C35 | 40 MPa RC Column (75 cm x 75 cm) | Column | 40MPa | Concrete Rectangular | 750 | 750 | 5625 | 3050 | 1.72 | 4197.25 | G300E | 89362966.67 | 701.17 | G300E | 0 | 0
261 | Story16 | C36 | 40 MPa RC Column (75 cm x 75 cm) | Column | 40MPa | Concrete Rectangular | 750 | 750 | 5625 | 3050 | 1.72 | 4197.25 | G300E | 98985716.67 | 776.68 | G300E | 0 | 0
262 | Story16 | C4 | 40 MPa RC Column (75 cm x 75 cm) | Column | 40MPa | Concrete Rectangular | 750 | 750 | 5625 | 3050 | 1.72 | 4197.25 | G300E | 87130366.67 | 683.66 | G300E | 0 | 0
263 | Story16 | C5 | 40 MPa RC Column (75 cm x 75 cm) | Column | 40MPa | Concrete Rectangular | 750 | 750 | 5625 | 3050 | 1.72 | 4197.25 | G300E | 89368050 | 701.21 | G300E | 0 | 0
264 | Story16 | C6 | 40 MPa RC Column (75 cm x 75 cm) | Column | 40MPa | Concrete Rectangular | 750 | 750 | 5625 | 3050 | 1.72 | 4197.25 | G300E | 98994866.67 | 776.75 | G300E | 0 | 0
265 | Story16 | C7 | 40 MPa RC Column (75 cm x 75 cm) | Column | 40MPa | Concrete Rectangular | 750 | 750 | 5625 | 3050 | 1.72 | 4197.25 | G300E | 87541100 | 686.88 | G300E | 0 | 0
266 | Story16 | C8 | 40 MPa RC Column (75 cm x 75 cm) | Column | 40MPa | Concrete Rectangular | 750 | 750 | 5625 | 3050 | 1.72 | 4197.25 | G300E | 107576550 | 844.09 | G300E | 0 | 0
267 | Story16 | C9 | 40 MPa RC Column (75 cm x 75 cm) | Column | 40MPa | Concrete Rectangular | 750 | 750 | 5625 | 3050 | 1.72 | 4197.25 | G300E | 70958250 | 556.76 | G300E | 0 | 0
268 | Story16 | D13 | 40 MPa RC Column (105 cm x 105 cm) | Column | 40MPa | Concrete Rectangular | 1050 | 1050 | 11025 | 25104.8 | 27.68 | 67713.86 | G300E | 2142811835.73 | 16813.3 | G300E | 0 | 0
269 | Story16 | D14 | 40 MPa RC Column (110 cm x 110 cm) | Column | 40MPa | Concrete Rectangular | 1100 | 1100 | 12100 | 29702.7 | 35.94 | 87927.26 | G300E | 2137661240.18 | 16772.88 | G300E | 0 | 0
270 | Story16 | D15 | 40 MPa RC Column (105 cm x 105 cm) | Column | 40MPa | Concrete Rectangular | 1050 | 1050 | 11025 | 25104.8 | 27.68 | 67713.86 | G300E | 2022256494.07 | 15867.37 | G300E | 0 | 0
271 | Story16 | D16 | 40 MPa RC Column (105 cm x 105 cm) | Column | 40MPa | Concrete Rectangular | 1050 | 1050 | 11025 | 25104.8 | 27.68 | 67713.86 | G300E | 2026377865.4 | 15899.71 | G300E | 0 | 0
272 | Story16 | D17 | 40 MPa RC Column (105 cm x 105 cm) | Column | 40MPa | Concrete Rectangular | 1050 | 1050 | 11025 | 25104.8 | 27.68 | 67713.86 | G300E | 2145041978.8 | 16830.8 | G300E | 0 | 0
273 | Story16 | D18 | 40 MPa RC Column (105 cm x 105 cm) | Column | 40MPa | Concrete Rectangular | 1050 | 1050 | 11025 | 29702.7 | 32.75 | 80115.54 | G300E | 2297206818 | 18024.74 | G300E | 0 | 0
274 | Story16 | D19 | 40 MPa RC Column (110 cm x 110 cm) | Column | 40MPa | Concrete Rectangular | 1100 | 1100 | 12100 | 29702.7 | 35.94 | 87927.26 | G300E | 2138190938.33 | 16777.04 | G300E | 0 | 0
275 | Story16 | D20 | 40 MPa RC Column (105 cm x 105 cm) | Column | 40MPa | Concrete Rectangular | 1050 | 1050 | 11025 | 25104.8 | 27.68 | 67713.86 | G300E | 2142211412.6 | 16808.59 | G300E | 0 | 0
276 | Story16 | D21 | 40 MPa RC Column (105 cm x 105 cm) | Column | 40MPa | Concrete Rectangular | 1050 | 1050 | 11025 | 25104.8 | 27.68 | 67713.86 | G300E | 2019078644.8 | 15842.44 | G300E | 0 | 0
277 | Story16 | D22 | 40 MPa RC Column (105 cm x 105 cm) | Column | 40MPa | Concrete Rectangular | 1050 | 1050 | 11025 | 25104.8 | 27.68 | 67713.86 | G300E | 2026223052.47 | 15898.5 | G300E | 0 | 0
278 | Story16 | D23 | 40 MPa RC Column (105 cm x 105 cm) | Column | 40MPa | Concrete Rectangular | 1050 | 1050 | 11025 | 29702.7 | 32.75 | 80115.54 | G300E | 2296239005.02 | 18017.14 | G300E | 0 | 0
279 | Story16 | D24 | 40 MPa RC Column (105 cm x 105 cm) | Column | 40MPa | Concrete Rectangular | 1050 | 1050 | 11025 | 25104.8 | 27.68 | 67713.86 | G300E | 2145054531.2 | 16830.89 | G300E | 0 | 0
280 | Story17 | C1 | 40 MPa RC Column (72.5 cm x 72.5 cm) | Column | 40MPa | Concrete Rectangular | 725 | 725 | 5256.3 | 3050 | 1.6 | 3922.09 | G300E | 87646833.33 | 687.71 | G300E | 0 | 0
281 | Story17 | C10 | 40 MPa RC Column (72.5 cm x 72.5 cm) | Column | 40MPa | Concrete Rectangular | 725 | 725 | 5256.3 | 3050 | 1.6 | 3922.09 | G300E | 77628600 | 609.1 | G300E | 0 | 0
282 | Story17 | C11 | 40 MPa RC Column (72.5 cm x 72.5 cm) | Column | 40MPa | Concrete Rectangular | 725 | 725 | 5256.3 | 3050 | 1.6 | 3922.09 | G300E | 114142183.33 | 895.6 | G300E | 0 | 0
283 | Story17 | C12 | 40 MPa RC Column (72.5 cm x 72.5 cm) | Column | 40MPa | Concrete Rectangular | 725 | 725 | 5256.3 | 3050 | 1.6 | 3922.09 | G300E | 96091266.67 | 753.97 | G300E | 0 | 0
284 | Story17 | C13 | 40 MPa RC Column (72.5 cm x 72.5 cm) | Column | 40MPa | Concrete Rectangular | 725 | 725 | 5256.3 | 3050 | 1.6 | 3922.09 | G300E | 95546333.33 | 749.69 | G300E | 0 | 0
285 | Story17 | C14 | 40 MPa RC Column (72.5 cm x 72.5 cm) | Column | 40MPa | Concrete Rectangular | 725 | 725 | 5256.3 | 3050 | 1.6 | 3922.09 | G300E | 115467916.67 | 906 | G300E | 0 | 0
286 | Story17 | C17 | 40 MPa RC Column (72.5 cm x 72.5 cm) | Column | 40MPa | Concrete Rectangular | 725 | 725 | 5256.3 | 3050 | 1.6 | 3922.09 | G300E | 115775966.67 | 908.42 | G300E | 0 | 0
287 | Story17 | C18 | 40 MPa RC Column (72.5 cm x 72.5 cm) | Column | 40MPa | Concrete Rectangular | 725 | 725 | 5256.3 | 3050 | 1.6 | 3922.09 | G300E | 96245800 | 755.18 | G300E | 0 | 0
288 | Story17 | C19 | 40 MPa RC Column (72.5 cm x 72.5 cm) | Column | 40MPa | Concrete Rectangular | 725 | 725 | 5256.3 | 3050 | 1.6 | 3922.09 | G300E | 95552433.33 | 749.74 | G300E | 0 | 0
289 | Story17 | C2 | 40 MPa RC Column (72.5 cm x 72.5 cm) | Column | 40MPa | Concrete Rectangular | 725 | 725 | 5256.3 | 3050 | 1.6 | 3922.09 | G300E | 95474150 | 749.13 | G300E | 0 | 0
290 | Story17 | C20 | 40 MPa RC Column (72.5 cm x 72.5 cm) | Column | 40MPa | Concrete Rectangular | 725 | 725 | 5256.3 | 3050 | 1.6 | 3922.09 | G300E | 115507566.67 | 906.32 | G300E | 0 | 0
291 | Story17 | C23 | 40 MPa RC Column (72.5 cm x 72.5 cm) | Column | 40MPa | Concrete Rectangular | 725 | 725 | 5256.3 | 3050 | 1.6 | 3922.09 | G300E | 115779016.67 | 908.45 | G300E | 0 | 0
292 | Story17 | C24 | 40 MPa RC Column (72.5 cm x 72.5 cm) | Column | 40MPa | Concrete Rectangular | 725 | 725 | 5256.3 | 3050 | 1.6 | 3922.09 | G300E | 96236650 | 755.11 | G300E | 0 | 0
293 | Story17 | C25 | 40 MPa RC Column (72.5 cm x 72.5 cm) | Column | 40MPa | Concrete Rectangular | 725 | 725 | 5256.3 | 3050 | 1.6 | 3922.09 | G300E | 95186433.33 | 746.87 | G300E | 0 | 0
294 | Story17 | C26 | 40 MPa RC Column (72.5 cm x 72.5 cm) | Column | 40MPa | Concrete Rectangular | 725 | 725 | 5256.3 | 3050 | 1.6 | 3922.09 | G300E | 113844300 | 893.26 | G300E | 0 | 0
295 | Story17 | C27 | 40 MPa RC Column (72.5 cm x 72.5 cm) | Column | 40MPa | Concrete Rectangular | 725 | 725 | 5256.3 | 3050 | 1.6 | 3922.09 | G300E | 77531000 | 608.34 | G300E | 0 | 0
296 | Story17 | C28 | 40 MPa RC Column (72.5 cm x 72.5 cm) | Column | 40MPa | Concrete Rectangular | 725 | 725 | 5256.3 | 3050 | 1.6 | 3922.09 | G300E | 77640800 | 609.2 | G300E | 0 | 0
297 | Story17 | C29 | 40 MPa RC Column (72.5 cm x 72.5 cm) | Column | 40MPa | Concrete Rectangular | 725 | 725 | 5256.3 | 3050 | 1.6 | 3922.09 | G300E | 114145233.33 | 895.63 | G300E | 0 | 0
298 | Story17 | C3 | 40 MPa RC Column (72.5 cm x 72.5 cm) | Column | 40MPa | Concrete Rectangular | 725 | 725 | 5256.3 | 3050 | 1.6 | 3922.09 | G300E | 95569716.67 | 749.88 | G300E | 0 | 0
299 | Story17 | C30 | 40 MPa RC Column (72.5 cm x 72.5 cm) | Column | 40MPa | Concrete Rectangular | 725 | 725 | 5256.3 | 3050 | 1.6 | 3922.09 | G300E | 96103466.67 | 754.06 | G300E | 0 | 0
300 | Story17 | C31 | 40 MPa RC Column (72.5 cm x 72.5 cm) | Column | 40MPa | Concrete Rectangular | 725 | 725 | 5256.3 | 3050 | 1.6 | 3922.09 | G300E | 87642766.67 | 687.68 | G300E | 0 | 0
301 | Story17 | C32 | 40 MPa RC Column (72.5 cm x 72.5 cm) | Column | 40MPa | Concrete Rectangular | 725 | 725 | 5256.3 | 3050 | 1.6 | 3922.09 | G300E | 95429416.67 | 748.77 | G300E | 0 | 0
302 | Story17 | C33 | 40 MPa RC Column (72.5 cm x 72.5 cm) | Column | 40MPa | Concrete Rectangular | 725 | 725 | 5256.3 | 3050 | 1.6 | 3922.09 | G300E | 95589033.33 | 750.03 | G300E | 0 | 0
303 | Story17 | C34 | 40 MPa RC Column (72.5 cm x 72.5 cm) | Column | 40MPa | Concrete Rectangular | 725 | 725 | 5256.3 | 3050 | 1.6 | 3922.09 | G300E | 95806600 | 751.73 | G300E | 0 | 0
304 | Story17 | C35 | 40 MPa RC Column (72.5 cm x 72.5 cm) | Column | 40MPa | Concrete Rectangular | 725 | 725 | 5256.3 | 3050 | 1.6 | 3922.09 | G300E | 95989600 | 753.17 | G300E | 0 | 0
305 | Story17 | C36 | 40 MPa RC Column (72.5 cm x 72.5 cm) | Column | 40MPa | Concrete Rectangular | 725 | 725 | 5256.3 | 3050 | 1.6 | 3922.09 | G300E | 89106766.67 | 699.16 | G300E | 0 | 0
306 | Story17 | C4 | 40 MPa RC Column (72.5 cm x 72.5 cm) | Column | 40MPa | Concrete Rectangular | 725 | 725 | 5256.3 | 3050 | 1.6 | 3922.09 | G300E | 95808633.33 | 751.75 | G300E | 0 | 0
307 | Story17 | C5 | 40 MPa RC Column (72.5 cm x 72.5 cm) | Column | 40MPa | Concrete Rectangular | 725 | 725 | 5256.3 | 3050 | 1.6 | 3922.09 | G300E | 95994683.33 | 753.21 | G300E | 0 | 0
308 | Story17 | C6 | 40 MPa RC Column (72.5 cm x 72.5 cm) | Column | 40MPa | Concrete Rectangular | 725 | 725 | 5256.3 | 3050 | 1.6 | 3922.09 | G300E | 89112866.67 | 699.21 | G300E | 0 | 0
309 | Story17 | C7 | 40 MPa RC Column (72.5 cm x 72.5 cm) | Column | 40MPa | Concrete Rectangular | 725 | 725 | 5256.3 | 3050 | 1.6 | 3922.09 | G300E | 95203716.67 | 747 | G300E | 0 | 0
310 | Story17 | C8 | 40 MPa RC Column (72.5 cm x 72.5 cm) | Column | 40MPa | Concrete Rectangular | 725 | 725 | 5256.3 | 3050 | 1.6 | 3922.09 | G300E | 113761950 | 892.62 | G300E | 0 | 0
311 | Story17 | C9 | 40 MPa RC Column (72.5 cm x 72.5 cm) | Column | 40MPa | Concrete Rectangular | 725 | 725 | 5256.3 | 3050 | 1.6 | 3922.09 | G300E | 77560483.33 | 608.57 | G300E | 0 | 0
312 | Story18 | C1 | 40 MPa RC Column (72.5 cm x 72.5 cm) | Column | 40MPa | Concrete Rectangular | 725 | 725 | 5256.3 | 3050 | 1.6 | 3922.09 | G300E | 85386783.33 | 669.98 | G300E | 0 | 0
313 | Story18 | C10 | 40 MPa RC Column (72.5 cm x 72.5 cm) | Column | 40MPa | Concrete Rectangular | 725 | 725 | 5256.3 | 3050 | 1.6 | 3922.09 | G300E | 69247200 | 543.34 | G300E | 0 | 0
314 | Story18 | C11 | 40 MPa RC Column (72.5 cm x 72.5 cm) | Column | 40MPa | Concrete Rectangular | 725 | 725 | 5256.3 | 3050 | 1.6 | 3922.09 | G300E | 105776033.33 | 829.96 | G300E | 0 | 0
315 | Story18 | C12 | 40 MPa RC Column (72.5 cm x 72.5 cm) | Column | 40MPa | Concrete Rectangular | 725 | 725 | 5256.3 | 3050 | 1.6 | 3922.09 | G300E | 91714516.67 | 719.63 | G300E | 0 | 0
316 | Story18 | C13 | 40 MPa RC Column (72.5 cm x 72.5 cm) | Column | 40MPa | Concrete Rectangular | 725 | 725 | 5256.3 | 3050 | 1.6 | 3922.09 | G300E | 89629333.33 | 703.27 | G300E | 0 | 0
317 | Story18 | C14 | 40 MPa RC Column (72.5 cm x 72.5 cm) | Column | 40MPa | Concrete Rectangular | 725 | 725 | 5256.3 | 3050 | 1.6 | 3922.09 | G300E | 106719500 | 837.36 | G300E | 0 | 0
318 | Story18 | C17 | 40 MPa RC Column (72.5 cm x 72.5 cm) | Column | 40MPa | Concrete Rectangular | 725 | 725 | 5256.3 | 3050 | 1.6 | 3922.09 | G300E | 107034666.67 | 839.83 | G300E | 0 | 0
319 | Story18 | C18 | 40 MPa RC Column (72.5 cm x 72.5 cm) | Column | 40MPa | Concrete Rectangular | 725 | 725 | 5256.3 | 3050 | 1.6 | 3922.09 | G300E | 90352183.33 | 708.94 | G300E | 0 | 0
320 | Story18 | C19 | 40 MPa RC Column (72.5 cm x 72.5 cm) | Column | 40MPa | Concrete Rectangular | 725 | 725 | 5256.3 | 3050 | 1.6 | 3922.09 | G300E | 89634416.67 | 703.3 | G300E | 0 | 0
321 | Story18 | C2 | 40 MPa RC Column (72.5 cm x 72.5 cm) | Column | 40MPa | Concrete Rectangular | 725 | 725 | 5256.3 | 3050 | 1.6 | 3922.09 | G300E | 89690333.33 | 703.74 | G300E | 0 | 0
322 | Story18 | C20 | 40 MPa RC Column (72.5 cm x 72.5 cm) | Column | 40MPa | Concrete Rectangular | 725 | 725 | 5256.3 | 3050 | 1.6 | 3922.09 | G300E | 106758133.33 | 837.66 | G300E | 0 | 0
323 | Story18 | C23 | 40 MPa RC Column (72.5 cm x 72.5 cm) | Column | 40MPa | Concrete Rectangular | 725 | 725 | 5256.3 | 3050 | 1.6 | 3922.09 | G300E | 107036700 | 839.85 | G300E | 0 | 0
324 | Story18 | C24 | 40 MPa RC Column (72.5 cm x 72.5 cm) | Column | 40MPa | Concrete Rectangular | 725 | 725 | 5256.3 | 3050 | 1.6 | 3922.09 | G300E | 90344050 | 708.87 | G300E | 0 | 0
325 | Story18 | C25 | 40 MPa RC Column (72.5 cm x 72.5 cm) | Column | 40MPa | Concrete Rectangular | 725 | 725 | 5256.3 | 3050 | 1.6 | 3922.09 | G300E | 90764950 | 712.18 | G300E | 0 | 0
326 | Story18 | C26 | 40 MPa RC Column (72.5 cm x 72.5 cm) | Column | 40MPa | Concrete Rectangular | 725 | 725 | 5256.3 | 3050 | 1.6 | 3922.09 | G300E | 105472050 | 827.57 | G300E | 0 | 0
327 | Story18 | C27 | 40 MPa RC Column (72.5 cm x 72.5 cm) | Column | 40MPa | Concrete Rectangular | 725 | 725 | 5256.3 | 3050 | 1.6 | 3922.09 | G300E | 69158750 | 542.65 | G300E | 0 | 0
328 | Story18 | C28 | 40 MPa RC Column (72.5 cm x 72.5 cm) | Column | 40MPa | Concrete Rectangular | 725 | 725 | 5256.3 | 3050 | 1.6 | 3922.09 | G300E | 69253300 | 543.39 | G300E | 0 | 0
329 | Story18 | C29 | 40 MPa RC Column (72.5 cm x 72.5 cm) | Column | 40MPa | Concrete Rectangular | 725 | 725 | 5256.3 | 3050 | 1.6 | 3922.09 | G300E | 105779083.33 | 829.98 | G300E | 0 | 0
330 | Story18 | C3 | 40 MPa RC Column (72.5 cm x 72.5 cm) | Column | 40MPa | Concrete Rectangular | 725 | 725 | 5256.3 | 3050 | 1.6 | 3922.09 | G300E | 88951216.67 | 697.94 | G300E | 0 | 0
331 | Story18 | C30 | 40 MPa RC Column (72.5 cm x 72.5 cm) | Column | 40MPa | Concrete Rectangular | 725 | 725 | 5256.3 | 3050 | 1.6 | 3922.09 | G300E | 91697233.33 | 719.49 | G300E | 0 | 0
332 | Story18 | C31 | 40 MPa RC Column (72.5 cm x 72.5 cm) | Column | 40MPa | Concrete Rectangular | 725 | 725 | 5256.3 | 3050 | 1.6 | 3922.09 | G300E | 85380683.33 | 669.93 | G300E | 0 | 0
333 | Story18 | C32 | 40 MPa RC Column (72.5 cm x 72.5 cm) | Column | 40MPa | Concrete Rectangular | 725 | 725 | 5256.3 | 3050 | 1.6 | 3922.09 | G300E | 89650683.33 | 703.43 | G300E | 0 | 0
334 | Story18 | C33 | 40 MPa RC Column (72.5 cm x 72.5 cm) | Column | 40MPa | Concrete Rectangular | 725 | 725 | 5256.3 | 3050 | 1.6 | 3922.09 | G300E | 88952233.33 | 697.95 | G300E | 0 | 0
335 | Story18 | C34 | 40 MPa RC Column (72.5 cm x 72.5 cm) | Column | 40MPa | Concrete Rectangular | 725 | 725 | 5256.3 | 3050 | 1.6 | 3922.09 | G300E | 89090500 | 699.04 | G300E | 0 | 0
336 | Story18 | C35 | 40 MPa RC Column (72.5 cm x 72.5 cm) | Column | 40MPa | Concrete Rectangular | 725 | 725 | 5256.3 | 3050 | 1.6 | 3922.09 | G300E | 90242383.33 | 708.08 | G300E | 0 | 0
337 | Story18 | C36 | 40 MPa RC Column (72.5 cm x 72.5 cm) | Column | 40MPa | Concrete Rectangular | 725 | 725 | 5256.3 | 3050 | 1.6 | 3922.09 | G300E | 86868066.67 | 681.6 | G300E | 0 | 0
338 | Story18 | C4 | 40 MPa RC Column (72.5 cm x 72.5 cm) | Column | 40MPa | Concrete Rectangular | 725 | 725 | 5256.3 | 3050 | 1.6 | 3922.09 | G300E | 89099650 | 699.11 | G300E | 0 | 0
339 | Story18 | C5 | 40 MPa RC Column (72.5 cm x 72.5 cm) | Column | 40MPa | Concrete Rectangular | 725 | 725 | 5256.3 | 3050 | 1.6 | 3922.09 | G300E | 90247466.67 | 708.12 | G300E | 0 | 0
340 | Story18 | C6 | 40 MPa RC Column (72.5 cm x 72.5 cm) | Column | 40MPa | Concrete Rectangular | 725 | 725 | 5256.3 | 3050 | 1.6 | 3922.09 | G300E | 86875183.33 | 681.65 | G300E | 0 | 0
341 | Story18 | C7 | 40 MPa RC Column (72.5 cm x 72.5 cm) | Column | 40MPa | Concrete Rectangular | 725 | 725 | 5256.3 | 3050 | 1.6 | 3922.09 | G300E | 90752750 | 712.08 | G300E | 0 | 0
342 | Story18 | C8 | 40 MPa RC Column (72.5 cm x 72.5 cm) | Column | 40MPa | Concrete Rectangular | 725 | 725 | 5256.3 | 3050 | 1.6 | 3922.09 | G300E | 105380550 | 826.85 | G300E | 0 | 0
343 | Story18 | C9 | 40 MPa RC Column (72.5 cm x 72.5 cm) | Column | 40MPa | Concrete Rectangular | 725 | 725 | 5256.3 | 3050 | 1.6 | 3922.09 | G300E | 69167900 | 542.72 | G300E | 0 | 0
344 | Story19 | C1 | 40 MPa RC Column (70 cm x 70 cm) | Column | 40MPa | Concrete Rectangular | 700 | 700 | 4900 | 3025 | 1.48 | 3626.3 | G300E | 94693591.67 | 743 | G300E | 0 | 0
345 | Story19 | C10 | 40 MPa RC Column (70 cm x 70 cm) | Column | 40MPa | Concrete Rectangular | 700 | 700 | 4900 | 3025 | 1.48 | 3626.3 | G300E | 75279141.67 | 590.67 | G300E | 0 | 0
346 | Story19 | C11 | 40 MPa RC Column (70 cm x 70 cm) | Column | 40MPa | Concrete Rectangular | 700 | 700 | 4900 | 3025 | 1.48 | 3626.3 | G300E | 110591983.33 | 867.75 | G300E | 0 | 0
347 | Story19 | C12 | 40 MPa RC Column (70 cm x 70 cm) | Column | 40MPa | Concrete Rectangular | 700 | 700 | 4900 | 3025 | 1.48 | 3626.3 | G300E | 100513691.67 | 788.67 | G300E | 0 | 0
348 | Story19 | C13 | 40 MPa RC Column (70 cm x 70 cm) | Column | 40MPa | Concrete Rectangular | 700 | 700 | 4900 | 3025 | 1.48 | 3626.3 | G300E | 94935591.67 | 744.9 | G300E | 0 | 0
349 | Story19 | C14 | 40 MPa RC Column (70 cm x 70 cm) | Column | 40MPa | Concrete Rectangular | 700 | 700 | 4900 | 3025 | 1.48 | 3626.3 | G300E | 111041700 | 871.27 | G300E | 0 | 0
350 | Story19 | C17 | 40 MPa RC Column (70 cm x 70 cm) | Column | 40MPa | Concrete Rectangular | 700 | 700 | 4900 | 3025 | 1.48 | 3626.3 | G300E | 111322016.67 | 873.47 | G300E | 0 | 0
351 | Story19 | C18 | 40 MPa RC Column (70 cm x 70 cm) | Column | 40MPa | Concrete Rectangular | 700 | 700 | 4900 | 3025 | 1.48 | 3626.3 | G300E | 95953000 | 752.88 | G300E | 0 | 0
352 | Story19 | C19 | 40 MPa RC Column (70 cm x 70 cm) | Column | 40MPa | Concrete Rectangular | 700 | 700 | 4900 | 3025 | 1.48 | 3626.3 | G300E | 94935591.67 | 744.9 | G300E | 0 | 0
353 | Story19 | C2 | 40 MPa RC Column (70 cm x 70 cm) | Column | 40MPa | Concrete Rectangular | 700 | 700 | 4900 | 3025 | 1.48 | 3626.3 | G300E | 94123883.33 | 738.53 | G300E | 0 | 0
354 | Story19 | C20 | 40 MPa RC Column (70 cm x 70 cm) | Column | 40MPa | Concrete Rectangular | 700 | 700 | 4900 | 3025 | 1.48 | 3626.3 | G300E | 111075983.33 | 871.54 | G300E | 0 | 0
355 | Story19 | C23 | 40 MPa RC Column (70 cm x 70 cm) | Column | 40MPa | Concrete Rectangular | 700 | 700 | 4900 | 3025 | 1.48 | 3626.3 | G300E | 111324033.33 | 873.49 | G300E | 0 | 0
356 | Story19 | C24 | 40 MPa RC Column (70 cm x 70 cm) | Column | 40MPa | Concrete Rectangular | 700 | 700 | 4900 | 3025 | 1.48 | 3626.3 | G300E | 95962075 | 752.95 | G300E | 0 | 0
357 | Story19 | C25 | 40 MPa RC Column (70 cm x 70 cm) | Column | 40MPa | Concrete Rectangular | 700 | 700 | 4900 | 3025 | 1.48 | 3626.3 | G300E | 99417633.33 | 780.07 | G300E | 0 | 0
358 | Story19 | C26 | 40 MPa RC Column (70 cm x 70 cm) | Column | 40MPa | Concrete Rectangular | 700 | 700 | 4900 | 3025 | 1.48 | 3626.3 | G300E | 110325783.33 | 865.66 | G300E | 0 | 0
359 | Story19 | C27 | 40 MPa RC Column (70 cm x 70 cm) | Column | 40MPa | Concrete Rectangular | 700 | 700 | 4900 | 3025 | 1.48 | 3626.3 | G300E | 75185366.67 | 589.93 | G300E | 0 | 0
360 | Story19 | C28 | 40 MPa RC Column (70 cm x 70 cm) | Column | 40MPa | Concrete Rectangular | 700 | 700 | 4900 | 3025 | 1.48 | 3626.3 | G300E | 75282166.67 | 590.69 | G300E | 0 | 0
361 | Story19 | C29 | 40 MPa RC Column (70 cm x 70 cm) | Column | 40MPa | Concrete Rectangular | 700 | 700 | 4900 | 3025 | 1.48 | 3626.3 | G300E | 110594000 | 867.76 | G300E | 0 | 0
362 | Story19 | C3 | 40 MPa RC Column (70 cm x 70 cm) | Column | 40MPa | Concrete Rectangular | 700 | 700 | 4900 | 3025 | 1.48 | 3626.3 | G300E | 97000658.33 | 761.1 | G300E | 0 | 0
363 | Story19 | C30 | 40 MPa RC Column (70 cm x 70 cm) | Column | 40MPa | Concrete Rectangular | 700 | 700 | 4900 | 3025 | 1.48 | 3626.3 | G300E | 100465291.67 | 788.29 | G300E | 0 | 0
364 | Story19 | C31 | 40 MPa RC Column (70 cm x 70 cm) | Column | 40MPa | Concrete Rectangular | 700 | 700 | 4900 | 3025 | 1.48 | 3626.3 | G300E | 94688550 | 742.96 | G300E | 0 | 0
365 | Story19 | C32 | 40 MPa RC Column (70 cm x 70 cm) | Column | 40MPa | Concrete Rectangular | 700 | 700 | 4900 | 3025 | 1.48 | 3626.3 | G300E | 94285216.67 | 739.8 | G300E | 0 | 0
366 | Story19 | C33 | 40 MPa RC Column (70 cm x 70 cm) | Column | 40MPa | Concrete Rectangular | 700 | 700 | 4900 | 3025 | 1.48 | 3626.3 | G300E | 96976458.33 | 760.91 | G300E | 0 | 0
367 | Story19 | C34 | 40 MPa RC Column (70 cm x 70 cm) | Column | 40MPa | Concrete Rectangular | 700 | 700 | 4900 | 3025 | 1.48 | 3626.3 | G300E | 97127708.33 | 762.1 | G300E | 0 | 0
368 | Story19 | C35 | 40 MPa RC Column (70 cm x 70 cm) | Column | 40MPa | Concrete Rectangular | 700 | 700 | 4900 | 3025 | 1.48 | 3626.3 | G300E | 95086841.67 | 746.09 | G300E | 0 | 0
369 | Story19 | C36 | 40 MPa RC Column (70 cm x 70 cm) | Column | 40MPa | Concrete Rectangular | 700 | 700 | 4900 | 3025 | 1.48 | 3626.3 | G300E | 96275666.67 | 755.41 | G300E | 0 | 0
370 | Story19 | C4 | 40 MPa RC Column (70 cm x 70 cm) | Column | 40MPa | Concrete Rectangular | 700 | 700 | 4900 | 3025 | 1.48 | 3626.3 | G300E | 97138800 | 762.19 | G300E | 0 | 0
371 | Story19 | C5 | 40 MPa RC Column (70 cm x 70 cm) | Column | 40MPa | Concrete Rectangular | 700 | 700 | 4900 | 3025 | 1.48 | 3626.3 | G300E | 95108016.67 | 746.25 | G300E | 0 | 0
372 | Story19 | C6 | 40 MPa RC Column (70 cm x 70 cm) | Column | 40MPa | Concrete Rectangular | 700 | 700 | 4900 | 3025 | 1.48 | 3626.3 | G300E | 96283733.33 | 755.48 | G300E | 0 | 0
373 | Story19 | C7 | 40 MPa RC Column (70 cm x 70 cm) | Column | 40MPa | Concrete Rectangular | 700 | 700 | 4900 | 3025 | 1.48 | 3626.3 | G300E | 99328900 | 779.37 | G300E | 0 | 0
374 | Story19 | C8 | 40 MPa RC Column (70 cm x 70 cm) | Column | 40MPa | Concrete Rectangular | 700 | 700 | 4900 | 3025 | 1.48 | 3626.3 | G300E | 110276375 | 865.27 | G300E | 0 | 0
375 | Story19 | C9 | 40 MPa RC Column (70 cm x 70 cm) | Column | 40MPa | Concrete Rectangular | 700 | 700 | 4900 | 3025 | 1.48 | 3626.3 | G300E | 75212591.67 | 590.15 | G300E | 0 | 0
376 | Story2 | C1 | 40 MPa RC Column (87.5 cm x 87.5 cm) | Column | 40MPa | Concrete Rectangular | 875 | 875 | 7656.3 | 3200 | 2.45 | 5993.88 | G300E | 63778133.33 | 500.43 | G300E | 0 | 0
377 | Story2 | C10 | 40 MPa RC Column (87.5 cm x 87.5 cm) | Column | 40MPa | Concrete Rectangular | 875 | 875 | 7656.3 | 3200 | 2.45 | 5993.88 | G300E | 120323200 | 944.1 | G300E | 0 | 0
378 | Story2 | C11 | 40 MPa RC Column (87.5 cm x 87.5 cm) | Column | 40MPa | Concrete Rectangular | 875 | 875 | 7656.3 | 3200 | 2.45 | 5993.88 | G300E | 166032000 | 1302.75 | G300E | 0 | 0
379 | Story2 | C12 | 40 MPa RC Column (87.5 cm x 87.5 cm) | Column | 40MPa | Concrete Rectangular | 875 | 875 | 7656.3 | 3200 | 2.45 | 5993.88 | G300E | 87937920 | 689.99 | G300E | 0 | 0
380 | Story2 | C13 | 40 MPa RC Column (87.5 cm x 87.5 cm) | Column | 40MPa | Concrete Rectangular | 875 | 875 | 7656.3 | 3200 | 2.45 | 5993.88 | G300E | 92545066.67 | 726.14 | G300E | 0 | 0
381 | Story2 | C14 | 40 MPa RC Column (87.5 cm x 87.5 cm) | Column | 40MPa | Concrete Rectangular | 875 | 875 | 7656.3 | 3200 | 2.45 | 5993.88 | G300E | 171563733.33 | 1346.15 | G300E | 0 | 0
382 | Story2 | C17 | 40 MPa RC Column (87.5 cm x 87.5 cm) | Column | 40MPa | Concrete Rectangular | 875 | 875 | 7656.3 | 3200 | 2.45 | 5993.88 | G300E | 171966933.33 | 1349.32 | G300E | 0 | 0
383 | Story2 | C18 | 40 MPa RC Column (87.5 cm x 87.5 cm) | Column | 40MPa | Concrete Rectangular | 875 | 875 | 7656.3 | 3200 | 2.45 | 5993.88 | G300E | 94583466.67 | 742.14 | G300E | 0 | 0
384 | Story2 | C19 | 40 MPa RC Column (87.5 cm x 87.5 cm) | Column | 40MPa | Concrete Rectangular | 875 | 875 | 7656.3 | 3200 | 2.45 | 5993.88 | G300E | 92550400 | 726.18 | G300E | 0 | 0
385 | Story2 | C2 | 40 MPa RC Column (87.5 cm x 87.5 cm) | Column | 40MPa | Concrete Rectangular | 875 | 875 | 7656.3 | 3200 | 2.45 | 5993.88 | G300E | 87859200 | 689.38 | G300E | 0 | 0
386 | Story2 | C20 | 40 MPa RC Column (87.5 cm x 87.5 cm) | Column | 40MPa | Concrete Rectangular | 875 | 875 | 7656.3 | 3200 | 2.45 | 5993.88 | G300E | 171626666.67 | 1346.65 | G300E | 0 | 0
387 | Story2 | C23 | 40 MPa RC Column (87.5 cm x 87.5 cm) | Column | 40MPa | Concrete Rectangular | 875 | 875 | 7656.3 | 3200 | 2.45 | 5993.88 | G300E | 171976533.33 | 1349.39 | G300E | 0 | 0
388 | Story2 | C24 | 40 MPa RC Column (87.5 cm x 87.5 cm) | Column | 40MPa | Concrete Rectangular | 875 | 875 | 7656.3 | 3200 | 2.45 | 5993.88 | G300E | 94564266.67 | 741.99 | G300E | 0 | 0
389 | Story2 | C25 | 40 MPa RC Column (87.5 cm x 87.5 cm) | Column | 40MPa | Concrete Rectangular | 875 | 875 | 7656.3 | 3200 | 2.45 | 5993.88 | G300E | 85219840 | 668.67 | G300E | 0 | 0
390 | Story2 | C26 | 40 MPa RC Column (87.5 cm x 87.5 cm) | Column | 40MPa | Concrete Rectangular | 875 | 875 | 7656.3 | 3200 | 2.45 | 5993.88 | G300E | 165594666.67 | 1299.32 | G300E | 0 | 0
391 | Story2 | C27 | 40 MPa RC Column (87.5 cm x 87.5 cm) | Column | 40MPa | Concrete Rectangular | 875 | 875 | 7656.3 | 3200 | 2.45 | 5993.88 | G300E | 120282666.67 | 943.78 | G300E | 0 | 0
392 | Story2 | C28 | 40 MPa RC Column (87.5 cm x 87.5 cm) | Column | 40MPa | Concrete Rectangular | 875 | 875 | 7656.3 | 3200 | 2.45 | 5993.88 | G300E | 120448000 | 945.08 | G300E | 0 | 0
393 | Story2 | C29 | 40 MPa RC Column (87.5 cm x 87.5 cm) | Column | 40MPa | Concrete Rectangular | 875 | 875 | 7656.3 | 3200 | 2.45 | 5993.88 | G300E | 166041600 | 1302.82 | G300E | 0 | 0
394 | Story2 | C3 | 40 MPa RC Column (87.5 cm x 87.5 cm) | Column | 40MPa | Concrete Rectangular | 875 | 875 | 7656.3 | 3200 | 2.45 | 5993.88 | G300E | 81898240 | 642.6 | G300E | 0 | 0
395 | Story2 | C30 | 40 MPa RC Column (87.5 cm x 87.5 cm) | Column | 40MPa | Concrete Rectangular | 875 | 875 | 7656.3 | 3200 | 2.45 | 5993.88 | G300E | 87924480 | 689.89 | G300E | 0 | 0
396 | Story2 | C31 | 40 MPa RC Column (87.5 cm x 87.5 cm) | Column | 40MPa | Concrete Rectangular | 875 | 875 | 7656.3 | 3200 | 2.45 | 5993.88 | G300E | 63548800 | 498.63 | G300E | 0 | 0
397 | Story2 | C32 | 40 MPa RC Column (87.5 cm x 87.5 cm) | Column | 40MPa | Concrete Rectangular | 875 | 875 | 7656.3 | 3200 | 2.45 | 5993.88 | G300E | 89803733.33 | 704.63 | G300E | 0 | 0
398 | Story2 | C33 | 40 MPa RC Column (87.5 cm x 87.5 cm) | Column | 40MPa | Concrete Rectangular | 875 | 875 | 7656.3 | 3200 | 2.45 | 5993.88 | G300E | 81918080 | 642.76 | G300E | 0 | 0
399 | Story2 | C34 | 40 MPa RC Column (87.5 cm x 87.5 cm) | Column | 40MPa | Concrete Rectangular | 875 | 875 | 7656.3 | 3200 | 2.45 | 5993.88 | G300E | 82457600 | 646.99 | G300E | 0 | 0
400 | Story2 | C35 | 40 MPa RC Column (87.5 cm x 87.5 cm) | Column | 40MPa | Concrete Rectangular | 875 | 875 | 7656.3 | 3200 | 2.45 | 5993.88 | G300E | 91740800 | 719.83 | G300E | 0 | 0
401 | Story2 | C36 | 40 MPa RC Column (87.5 cm x 87.5 cm) | Column | 40MPa | Concrete Rectangular | 875 | 875 | 7656.3 | 3200 | 2.45 | 5993.88 | G300E | 68730666.67 | 539.29 | G300E | 0 | 0
402 | Story2 | C4 | 40 MPa RC Column (87.5 cm x 87.5 cm) | Column | 40MPa | Concrete Rectangular | 875 | 875 | 7656.3 | 3200 | 2.45 | 5993.88 | G300E | 82448640 | 646.92 | G300E | 0 | 0
403 | Story2 | C5 | 40 MPa RC Column (87.5 cm x 87.5 cm) | Column | 40MPa | Concrete Rectangular | 875 | 875 | 7656.3 | 3200 | 2.45 | 5993.88 | G300E | 91462400 | 717.65 | G300E | 0 | 0
404 | Story2 | C6 | 40 MPa RC Column (87.5 cm x 87.5 cm) | Column | 40MPa | Concrete Rectangular | 875 | 875 | 7656.3 | 3200 | 2.45 | 5993.88 | G300E | 68555733.33 | 537.91 | G300E | 0 | 0
405 | Story2 | C7 | 40 MPa RC Column (87.5 cm x 87.5 cm) | Column | 40MPa | Concrete Rectangular | 875 | 875 | 7656.3 | 3200 | 2.45 | 5993.88 | G300E | 85242240 | 668.84 | G300E | 0 | 0
406 | Story2 | C8 | 40 MPa RC Column (87.5 cm x 87.5 cm) | Column | 40MPa | Concrete Rectangular | 875 | 875 | 7656.3 | 3200 | 2.45 | 5993.88 | G300E | 165355733.33 | 1297.44 | G300E | 0 | 0
407 | Story2 | C9 | 40 MPa RC Column (87.5 cm x 87.5 cm) | Column | 40MPa | Concrete Rectangular | 875 | 875 | 7656.3 | 3200 | 2.45 | 5993.88 | G300E | 120441600 | 945.03 | G300E | 0 | 0
408 | Story20 | C1 | 40 MPa RC Column (70 cm x 70 cm) | Column | 40MPa | Concrete Rectangular | 700 | 700 | 4900 | 3025 | 1.48 | 3626.3 | G300E | 90476741.67 | 709.91 | G300E | 0 | 0
409 | Story20 | C10 | 40 MPa RC Column (70 cm x 70 cm) | Column | 40MPa | Concrete Rectangular | 700 | 700 | 4900 | 3025 | 1.48 | 3626.3 | G300E | 67332466.67 | 528.32 | G300E | 0 | 0
410 | Story20 | C11 | 40 MPa RC Column (70 cm x 70 cm) | Column | 40MPa | Concrete Rectangular | 700 | 700 | 4900 | 3025 | 1.48 | 3626.3 | G300E | 102770341.67 | 806.37 | G300E | 0 | 0
411 | Story20 | C12 | 40 MPa RC Column (70 cm x 70 cm) | Column | 40MPa | Concrete Rectangular | 700 | 700 | 4900 | 3025 | 1.48 | 3626.3 | G300E | 92110241.67 | 722.73 | G300E | 0 | 0
412 | Story20 | C13 | 40 MPa RC Column (70 cm x 70 cm) | Column | 40MPa | Concrete Rectangular | 700 | 700 | 4900 | 3025 | 1.48 | 3626.3 | G300E | 91060566.67 | 714.49 | G300E | 0 | 0
413 | Story20 | C14 | 40 MPa RC Column (70 cm x 70 cm) | Column | 40MPa | Concrete Rectangular | 700 | 700 | 4900 | 3025 | 1.48 | 3626.3 | G300E | 102816725 | 806.74 | G300E | 0 | 0
414 | Story20 | C17 | 40 MPa RC Column (70 cm x 70 cm) | Column | 40MPa | Concrete Rectangular | 700 | 700 | 4900 | 3025 | 1.48 | 3626.3 | G300E | 103104100 | 808.99 | G300E | 0 | 0
415 | Story20 | C18 | 40 MPa RC Column (70 cm x 70 cm) | Column | 40MPa | Concrete Rectangular | 700 | 700 | 4900 | 3025 | 1.48 | 3626.3 | G300E | 91529441.67 | 718.17 | G300E | 0 | 0
416 | Story20 | C19 | 40 MPa RC Column (70 cm x 70 cm) | Column | 40MPa | Concrete Rectangular | 700 | 700 | 4900 | 3025 | 1.48 | 3626.3 | G300E | 91066616.67 | 714.54 | G300E | 0 | 0
417 | Story20 | C2 | 40 MPa RC Column (70 cm x 70 cm) | Column | 40MPa | Concrete Rectangular | 700 | 700 | 4900 | 3025 | 1.48 | 3626.3 | G300E | 91526416.67 | 718.15 | G300E | 0 | 0
418 | Story20 | C20 | 40 MPa RC Column (70 cm x 70 cm) | Column | 40MPa | Concrete Rectangular | 700 | 700 | 4900 | 3025 | 1.48 | 3626.3 | G300E | 102852016.67 | 807.02 | G300E | 0 | 0
419 | Story20 | C23 | 40 MPa RC Column (70 cm x 70 cm) | Column | 40MPa | Concrete Rectangular | 700 | 700 | 4900 | 3025 | 1.48 | 3626.3 | G300E | 103106116.67 | 809.01 | G300E | 0 | 0
420 | Story20 | C24 | 40 MPa RC Column (70 cm x 70 cm) | Column | 40MPa | Concrete Rectangular | 700 | 700 | 4900 | 3025 | 1.48 | 3626.3 | G300E | 91522383.33 | 718.12 | G300E | 0 | 0
421 | Story20 | C25 | 40 MPa RC Column (70 cm x 70 cm) | Column | 40MPa | Concrete Rectangular | 700 | 700 | 4900 | 3025 | 1.48 | 3626.3 | G300E | 91029308.33 | 714.25 | G300E | 0 | 0
422 | Story20 | C26 | 40 MPa RC Column (70 cm x 70 cm) | Column | 40MPa | Concrete Rectangular | 700 | 700 | 4900 | 3025 | 1.48 | 3626.3 | G300E | 102502125 | 804.27 | G300E | 0 | 0
423 | Story20 | C27 | 40 MPa RC Column (70 cm x 70 cm) | Column | 40MPa | Concrete Rectangular | 700 | 700 | 4900 | 3025 | 1.48 | 3626.3 | G300E | 67236675 | 527.56 | G300E | 0 | 0
424 | Story20 | C28 | 40 MPa RC Column (70 cm x 70 cm) | Column | 40MPa | Concrete Rectangular | 700 | 700 | 4900 | 3025 | 1.48 | 3626.3 | G300E | 67333475 | 528.32 | G300E | 0 | 0
425 | Story20 | C29 | 40 MPa RC Column (70 cm x 70 cm) | Column | 40MPa | Concrete Rectangular | 700 | 700 | 4900 | 3025 | 1.48 | 3626.3 | G300E | 102773366.67 | 806.4 | G300E | 0 | 0
426 | Story20 | C3 | 40 MPa RC Column (70 cm x 70 cm) | Column | 40MPa | Concrete Rectangular | 700 | 700 | 4900 | 3025 | 1.48 | 3626.3 | G300E | 91390291.67 | 717.08 | G300E | 0 | 0
427 | Story20 | C30 | 40 MPa RC Column (70 cm x 70 cm) | Column | 40MPa | Concrete Rectangular | 700 | 700 | 4900 | 3025 | 1.48 | 3626.3 | G300E | 92090075 | 722.57 | G300E | 0 | 0
428 | Story20 | C31 | 40 MPa RC Column (70 cm x 70 cm) | Column | 40MPa | Concrete Rectangular | 700 | 700 | 4900 | 3025 | 1.48 | 3626.3 | G300E | 90472708.33 | 709.88 | G300E | 0 | 0
429 | Story20 | C32 | 40 MPa RC Column (70 cm x 70 cm) | Column | 40MPa | Concrete Rectangular | 700 | 700 | 4900 | 3025 | 1.48 | 3626.3 | G300E | 91476000 | 717.75 | G300E | 0 | 0
430 | Story20 | C33 | 40 MPa RC Column (70 cm x 70 cm) | Column | 40MPa | Concrete Rectangular | 700 | 700 | 4900 | 3025 | 1.48 | 3626.3 | G300E | 91338866.67 | 716.68 | G300E | 0 | 0
431 | Story20 | C34 | 40 MPa RC Column (70 cm x 70 cm) | Column | 40MPa | Concrete Rectangular | 700 | 700 | 4900 | 3025 | 1.48 | 3626.3 | G300E | 91499191.67 | 717.94 | G300E | 0 | 0
432 | Story20 | C35 | 40 MPa RC Column (70 cm x 70 cm) | Column | 40MPa | Concrete Rectangular | 700 | 700 | 4900 | 3025 | 1.48 | 3626.3 | G300E | 91784550 | 720.18 | G300E | 0 | 0
433 | Story20 | C36 | 40 MPa RC Column (70 cm x 70 cm) | Column | 40MPa | Concrete Rectangular | 700 | 700 | 4900 | 3025 | 1.48 | 3626.3 | G300E | 92105200 | 722.69 | G300E | 0 | 0
434 | Story20 | C4 | 40 MPa RC Column (70 cm x 70 cm) | Column | 40MPa | Concrete Rectangular | 700 | 700 | 4900 | 3025 | 1.48 | 3626.3 | G300E | 91512300 | 718.04 | G300E | 0 | 0
435 | Story20 | C5 | 40 MPa RC Column (70 cm x 70 cm) | Column | 40MPa | Concrete Rectangular | 700 | 700 | 4900 | 3025 | 1.48 | 3626.3 | G300E | 91784550 | 720.18 | G300E | 0 | 0
436 | Story20 | C6 | 40 MPa RC Column (70 cm x 70 cm) | Column | 40MPa | Concrete Rectangular | 700 | 700 | 4900 | 3025 | 1.48 | 3626.3 | G300E | 92112258.33 | 722.75 | G300E | 0 | 0
437 | Story20 | C7 | 40 MPa RC Column (70 cm x 70 cm) | Column | 40MPa | Concrete Rectangular | 700 | 700 | 4900 | 3025 | 1.48 | 3626.3 | G300E | 91018216.67 | 714.16 | G300E | 0 | 0
438 | Story20 | C8 | 40 MPa RC Column (70 cm x 70 cm) | Column | 40MPa | Concrete Rectangular | 700 | 700 | 4900 | 3025 | 1.48 | 3626.3 | G300E | 102480950 | 804.1 | G300E | 0 | 0
439 | Story20 | C9 | 40 MPa RC Column (70 cm x 70 cm) | Column | 40MPa | Concrete Rectangular | 700 | 700 | 4900 | 3025 | 1.48 | 3626.3 | G300E | 67288100 | 527.97 | G300E | 0 | 0
440 | Story21 | C1 | 40 MPa RC Column (67.5 cm x 67.5 cm) | Column | 40MPa | Concrete Rectangular | 675 | 675 | 4556.3 | 3000 | 1.37 | 3344.04 | G300E | 100478000 | 788.39 | G300E | 0 | 0
441 | Story21 | C10 | 40 MPa RC Column (67.5 cm x 67.5 cm) | Column | 40MPa | Concrete Rectangular | 675 | 675 | 4556.3 | 3000 | 1.37 | 3344.04 | G300E | 72724000 | 570.62 | G300E | 0 | 0
442 | Story21 | C11 | 40 MPa RC Column (67.5 cm x 67.5 cm) | Column | 40MPa | Concrete Rectangular | 675 | 675 | 4556.3 | 3000 | 1.37 | 3344.04 | G300E | 106829000 | 838.22 | G300E | 0 | 0
443 | Story21 | C12 | 40 MPa RC Column (67.5 cm x 67.5 cm) | Column | 40MPa | Concrete Rectangular | 675 | 675 | 4556.3 | 3000 | 1.37 | 3344.04 | G300E | 95011000 | 745.49 | G300E | 0 | 0
444 | Story21 | C13 | 40 MPa RC Column (67.5 cm x 67.5 cm) | Column | 40MPa | Concrete Rectangular | 675 | 675 | 4556.3 | 3000 | 1.37 | 3344.04 | G300E | 97874000 | 767.96 | G300E | 0 | 0
445 | Story21 | C14 | 40 MPa RC Column (67.5 cm x 67.5 cm) | Column | 40MPa | Concrete Rectangular | 675 | 675 | 4556.3 | 3000 | 1.37 | 3344.04 | G300E | 106486000 | 835.53 | G300E | 0 | 0
446 | Story21 | C17 | 40 MPa RC Column (67.5 cm x 67.5 cm) | Column | 40MPa | Concrete Rectangular | 675 | 675 | 4556.3 | 3000 | 1.37 | 3344.04 | G300E | 106738000 | 837.51 | G300E | 0 | 0
447 | Story21 | C18 | 40 MPa RC Column (67.5 cm x 67.5 cm) | Column | 40MPa | Concrete Rectangular | 675 | 675 | 4556.3 | 3000 | 1.37 | 3344.04 | G300E | 98294000 | 771.25 | G300E | 0 | 0
448 | Story21 | C19 | 40 MPa RC Column (67.5 cm x 67.5 cm) | Column | 40MPa | Concrete Rectangular | 675 | 675 | 4556.3 | 3000 | 1.37 | 3344.04 | G300E | 97879000 | 767.99 | G300E | 0 | 0
449 | Story21 | C2 | 40 MPa RC Column (67.5 cm x 67.5 cm) | Column | 40MPa | Concrete Rectangular | 675 | 675 | 4556.3 | 3000 | 1.37 | 3344.04 | G300E | 98582000 | 773.51 | G300E | 0 | 0
450 | Story21 | C20 | 40 MPa RC Column (67.5 cm x 67.5 cm) | Column | 40MPa | Concrete Rectangular | 675 | 675 | 4556.3 | 3000 | 1.37 | 3344.04 | G300E | 106516000 | 835.76 | G300E | 0 | 0
451 | Story21 | C23 | 40 MPa RC Column (67.5 cm x 67.5 cm) | Column | 40MPa | Concrete Rectangular | 675 | 675 | 4556.3 | 3000 | 1.37 | 3344.04 | G300E | 106740000 | 837.52 | G300E | 0 | 0
452 | Story21 | C24 | 40 MPa RC Column (67.5 cm x 67.5 cm) | Column | 40MPa | Concrete Rectangular | 675 | 675 | 4556.3 | 3000 | 1.37 | 3344.04 | G300E | 98288000 | 771.2 | G300E | 0 | 0
453 | Story21 | C25 | 40 MPa RC Column (67.5 cm x 67.5 cm) | Column | 40MPa | Concrete Rectangular | 675 | 675 | 4556.3 | 3000 | 1.37 | 3344.04 | G300E | 94474000 | 741.28 | G300E | 0 | 0
454 | Story21 | C26 | 40 MPa RC Column (67.5 cm x 67.5 cm) | Column | 40MPa | Concrete Rectangular | 675 | 675 | 4556.3 | 3000 | 1.37 | 3344.04 | G300E | 106599000 | 836.42 | G300E | 0 | 0
455 | Story21 | C27 | 40 MPa RC Column (67.5 cm x 67.5 cm) | Column | 40MPa | Concrete Rectangular | 675 | 675 | 4556.3 | 3000 | 1.37 | 3344.04 | G300E | 72640000 | 569.96 | G300E | 0 | 0
456 | Story21 | C28 | 40 MPa RC Column (67.5 cm x 67.5 cm) | Column | 40MPa | Concrete Rectangular | 675 | 675 | 4556.3 | 3000 | 1.37 | 3344.04 | G300E | 72724000 | 570.62 | G300E | 0 | 0
457 | Story21 | C29 | 40 MPa RC Column (67.5 cm x 67.5 cm) | Column | 40MPa | Concrete Rectangular | 675 | 675 | 4556.3 | 3000 | 1.37 | 3344.04 | G300E | 106831000 | 838.24 | G300E | 0 | 0
458 | Story21 | C3 | 40 MPa RC Column (67.5 cm x 67.5 cm) | Column | 40MPa | Concrete Rectangular | 675 | 675 | 4556.3 | 3000 | 1.37 | 3344.04 | G300E | 93247000 | 731.65 | G300E | 0 | 0
459 | Story21 | C30 | 40 MPa RC Column (67.5 cm x 67.5 cm) | Column | 40MPa | Concrete Rectangular | 675 | 675 | 4556.3 | 3000 | 1.37 | 3344.04 | G300E | 95021000 | 745.57 | G300E | 0 | 0
460 | Story21 | C31 | 40 MPa RC Column (67.5 cm x 67.5 cm) | Column | 40MPa | Concrete Rectangular | 675 | 675 | 4556.3 | 3000 | 1.37 | 3344.04 | G300E | 100475000 | 788.36 | G300E | 0 | 0
461 | Story21 | C32 | 40 MPa RC Column (67.5 cm x 67.5 cm) | Column | 40MPa | Concrete Rectangular | 675 | 675 | 4556.3 | 3000 | 1.37 | 3344.04 | G300E | 98543000 | 773.2 | G300E | 0 | 0
462 | Story21 | C33 | 40 MPa RC Column (67.5 cm x 67.5 cm) | Column | 40MPa | Concrete Rectangular | 675 | 675 | 4556.3 | 3000 | 1.37 | 3344.04 | G300E | 93282000 | 731.93 | G300E | 0 | 0
463 | Story21 | C34 | 40 MPa RC Column (67.5 cm x 67.5 cm) | Column | 40MPa | Concrete Rectangular | 675 | 675 | 4556.3 | 3000 | 1.37 | 3344.04 | G300E | 93405000 | 732.89 | G300E | 0 | 0
464 | Story21 | C35 | 40 MPa RC Column (67.5 cm x 67.5 cm) | Column | 40MPa | Concrete Rectangular | 675 | 675 | 4556.3 | 3000 | 1.37 | 3344.04 | G300E | 98822000 | 775.39 | G300E | 0 | 0
465 | Story21 | C36 | 40 MPa RC Column (67.5 cm x 67.5 cm) | Column | 40MPa | Concrete Rectangular | 675 | 675 | 4556.3 | 3000 | 1.37 | 3344.04 | G300E | 101904000 | 799.58 | G300E | 0 | 0
466 | Story21 | C4 | 40 MPa RC Column (67.5 cm x 67.5 cm) | Column | 40MPa | Concrete Rectangular | 675 | 675 | 4556.3 | 3000 | 1.37 | 3344.04 | G300E | 93401000 | 732.86 | G300E | 0 | 0
467 | Story21 | C5 | 40 MPa RC Column (67.5 cm x 67.5 cm) | Column | 40MPa | Concrete Rectangular | 675 | 675 | 4556.3 | 3000 | 1.37 | 3344.04 | G300E | 98824000 | 775.41 | G300E | 0 | 0
468 | Story21 | C6 | 40 MPa RC Column (67.5 cm x 67.5 cm) | Column | 40MPa | Concrete Rectangular | 675 | 675 | 4556.3 | 3000 | 1.37 | 3344.04 | G300E | 101912000 | 799.64 | G300E | 0 | 0
469 | Story21 | C7 | 40 MPa RC Column (67.5 cm x 67.5 cm) | Column | 40MPa | Concrete Rectangular | 675 | 675 | 4556.3 | 3000 | 1.37 | 3344.04 | G300E | 94486000 | 741.37 | G300E | 0 | 0
470 | Story21 | C8 | 40 MPa RC Column (67.5 cm x 67.5 cm) | Column | 40MPa | Concrete Rectangular | 675 | 675 | 4556.3 | 3000 | 1.37 | 3344.04 | G300E | 106572000 | 836.2 | G300E | 0 | 0
471 | Story21 | C9 | 40 MPa RC Column (67.5 cm x 67.5 cm) | Column | 40MPa | Concrete Rectangular | 675 | 675 | 4556.3 | 3000 | 1.37 | 3344.04 | G300E | 72670000 | 570.2 | G300E | 0 | 0
472 | Story21 | D13 | 40 MPa RC Column (105 cm x 105 cm) | Column | 40MPa | Concrete Rectangular | 1050 | 1050 | 11025 | 25104.8 | 27.68 | 67713.86 | G300E | 1835675528.4 | 14403.39 | G300E | 0 | 0
473 | Story21 | D14 | 40 MPa RC Column (105 cm x 105 cm) | Column | 40MPa | Concrete Rectangular | 1050 | 1050 | 11025 | 29702.7 | 32.75 | 80115.54 | G300E | 2304929520 | 18085.33 | G300E | 0 | 0
474 | Story21 | D15 | 40 MPa RC Column (105 cm x 105 cm) | Column | 40MPa | Concrete Rectangular | 1050 | 1050 | 11025 | 25104.8 | 27.68 | 67713.86 | G300E | 1792491088.27 | 14064.55 | G300E | 0 | 0
475 | Story21 | D16 | 40 MPa RC Column (105 cm x 105 cm) | Column | 40MPa | Concrete Rectangular | 1050 | 1050 | 11025 | 25104.8 | 27.68 | 67713.86 | G300E | 1801145968.07 | 14132.46 | G300E | 0 | 0
476 | Story21 | D17 | 40 MPa RC Column (105 cm x 105 cm) | Column | 40MPa | Concrete Rectangular | 1050 | 1050 | 11025 | 25104.8 | 27.68 | 67713.86 | G300E | 1843554251.47 | 14465.21 | G300E | 0 | 0
477 | Story21 | D18 | 40 MPa RC Column (105 cm x 105 cm) | Column | 40MPa | Concrete Rectangular | 1050 | 1050 | 11025 | 29702.7 | 32.75 | 80115.54 | G300E | 2137393915.88 | 16770.79 | G300E | 0 | 0
478 | Story21 | D19 | 40 MPa RC Column (105 cm x 105 cm) | Column | 40MPa | Concrete Rectangular | 1050 | 1050 | 11025 | 29702.7 | 32.75 | 80115.54 | G300E | 2306258715.83 | 18095.76 | G300E | 0 | 0
479 | Story21 | D20 | 40 MPa RC Column (105 cm x 105 cm) | Column | 40MPa | Concrete Rectangular | 1050 | 1050 | 11025 | 25104.8 | 27.68 | 67713.86 | G300E | 1833849154.2 | 14389.06 | G300E | 0 | 0
480 | Story21 | D21 | 40 MPa RC Column (105 cm x 105 cm) | Column | 40MPa | Concrete Rectangular | 1050 | 1050 | 11025 | 25104.8 | 27.68 | 67713.86 | G300E | 1793217035.4 | 14070.25 | G300E | 0 | 0
481 | Story21 | D22 | 40 MPa RC Column (105 cm x 105 cm) | Column | 40MPa | Concrete Rectangular | 1050 | 1050 | 11025 | 25104.8 | 27.68 | 67713.86 | G300E | 1801141783.93 | 14132.43 | G300E | 0 | 0
482 | Story21 | D23 | 40 MPa RC Column (105 cm x 105 cm) | Column | 40MPa | Concrete Rectangular | 1050 | 1050 | 11025 | 29702.7 | 32.75 | 80115.54 | G300E | 2137859258.18 | 16774.44 | G300E | 0 | 0
483 | Story21 | D24 | 40 MPa RC Column (105 cm x 105 cm) | Column | 40MPa | Concrete Rectangular | 1050 | 1050 | 11025 | 25104.8 | 27.68 | 67713.86 | G300E | 1843437095.73 | 14464.29 | G300E | 0 | 0
484 | Story22 | C1 | 40 MPa RC Column (67.5 cm x 67.5 cm) | Column | 40MPa | Concrete Rectangular | 675 | 675 | 4556.3 | 3000 | 1.37 | 3344.04 | G300E | 84593000 | 663.75 | G300E | 0 | 0
485 | Story22 | C10 | 40 MPa RC Column (67.5 cm x 67.5 cm) | Column | 40MPa | Concrete Rectangular | 675 | 675 | 4556.3 | 3000 | 1.37 | 3344.04 | G300E | 65230000 | 511.82 | G300E | 0 | 0
486 | Story22 | C11 | 40 MPa RC Column (67.5 cm x 67.5 cm) | Column | 40MPa | Concrete Rectangular | 675 | 675 | 4556.3 | 3000 | 1.37 | 3344.04 | G300E | 99261000 | 778.84 | G300E | 0 | 0
487 | Story22 | C12 | 40 MPa RC Column (67.5 cm x 67.5 cm) | Column | 40MPa | Concrete Rectangular | 675 | 675 | 4556.3 | 3000 | 1.37 | 3344.04 | G300E | 88569000 | 694.95 | G300E | 0 | 0
488 | Story22 | C13 | 40 MPa RC Column (67.5 cm x 67.5 cm) | Column | 40MPa | Concrete Rectangular | 675 | 675 | 4556.3 | 3000 | 1.37 | 3344.04 | G300E | 91569000 | 718.48 | G300E | 0 | 0
489 | Story22 | C14 | 40 MPa RC Column (67.5 cm x 67.5 cm) | Column | 40MPa | Concrete Rectangular | 675 | 675 | 4556.3 | 3000 | 1.37 | 3344.04 | G300E | 98817000 | 775.35 | G300E | 0 | 0
490 | Story22 | C17 | 40 MPa RC Column (67.5 cm x 67.5 cm) | Column | 40MPa | Concrete Rectangular | 675 | 675 | 4556.3 | 3000 | 1.37 | 3344.04 | G300E | 99074000 | 777.37 | G300E | 0 | 0
491 | Story22 | C18 | 40 MPa RC Column (67.5 cm x 67.5 cm) | Column | 40MPa | Concrete Rectangular | 675 | 675 | 4556.3 | 3000 | 1.37 | 3344.04 | G300E | 92011000 | 721.95 | G300E | 0 | 0
492 | Story22 | C19 | 40 MPa RC Column (67.5 cm x 67.5 cm) | Column | 40MPa | Concrete Rectangular | 675 | 675 | 4556.3 | 3000 | 1.37 | 3344.04 | G300E | 91573000 | 718.52 | G300E | 0 | 0
493 | Story22 | C2 | 40 MPa RC Column (67.5 cm x 67.5 cm) | Column | 40MPa | Concrete Rectangular | 675 | 675 | 4556.3 | 3000 | 1.37 | 3344.04 | G300E | 91144000 | 715.15 | G300E | 0 | 0
494 | Story22 | C20 | 40 MPa RC Column (67.5 cm x 67.5 cm) | Column | 40MPa | Concrete Rectangular | 675 | 675 | 4556.3 | 3000 | 1.37 | 3344.04 | G300E | 98846000 | 775.58 | G300E | 0 | 0
495 | Story22 | C23 | 40 MPa RC Column (67.5 cm x 67.5 cm) | Column | 40MPa | Concrete Rectangular | 675 | 675 | 4556.3 | 3000 | 1.37 | 3344.04 | G300E | 99076000 | 777.39 | G300E | 0 | 0
496 | Story22 | C24 | 40 MPa RC Column (67.5 cm x 67.5 cm) | Column | 40MPa | Concrete Rectangular | 675 | 675 | 4556.3 | 3000 | 1.37 | 3344.04 | G300E | 92004000 | 721.9 | G300E | 0 | 0
497 | Story22 | C25 | 40 MPa RC Column (67.5 cm x 67.5 cm) | Column | 40MPa | Concrete Rectangular | 675 | 675 | 4556.3 | 3000 | 1.37 | 3344.04 | G300E | 88009000 | 690.55 | G300E | 0 | 0
498 | Story22 | C26 | 40 MPa RC Column (67.5 cm x 67.5 cm) | Column | 40MPa | Concrete Rectangular | 675 | 675 | 4556.3 | 3000 | 1.37 | 3344.04 | G300E | 99030000 | 777.03 | G300E | 0 | 0
499 | Story22 | C27 | 40 MPa RC Column (67.5 cm x 67.5 cm) | Column | 40MPa | Concrete Rectangular | 675 | 675 | 4556.3 | 3000 | 1.37 | 3344.04 | G300E | 65142000 | 511.13 | G300E | 0 | 0
500 | Story22 | C28 | 40 MPa RC Column (67.5 cm x 67.5 cm) | Column | 40MPa | Concrete Rectangular | 675 | 675 | 4556.3 | 3000 | 1.37 | 3344.04 | G300E | 65226000 | 511.79 | G300E | 0 | 0
501 | Story22 | C29 | 40 MPa RC Column (67.5 cm x 67.5 cm) | Column | 40MPa | Concrete Rectangular | 675 | 675 | 4556.3 | 3000 | 1.37 | 3344.04 | G300E | 99263000 | 778.85 | G300E | 0 | 0
502 | Story22 | C3 | 40 MPa RC Column (67.5 cm x 67.5 cm) | Column | 40MPa | Concrete Rectangular | 675 | 675 | 4556.3 | 3000 | 1.37 | 3344.04 | G300E | 88055000 | 690.91 | G300E | 0 | 0
503 | Story22 | C30 | 40 MPa RC Column (67.5 cm x 67.5 cm) | Column | 40MPa | Concrete Rectangular | 675 | 675 | 4556.3 | 3000 | 1.37 | 3344.04 | G300E | 88579000 | 695.02 | G300E | 0 | 0
504 | Story22 | C31 | 40 MPa RC Column (67.5 cm x 67.5 cm) | Column | 40MPa | Concrete Rectangular | 675 | 675 | 4556.3 | 3000 | 1.37 | 3344.04 | G300E | 84590000 | 663.72 | G300E | 0 | 0
505 | Story22 | C32 | 40 MPa RC Column (67.5 cm x 67.5 cm) | Column | 40MPa | Concrete Rectangular | 675 | 675 | 4556.3 | 3000 | 1.37 | 3344.04 | G300E | 91108000 | 714.87 | G300E | 0 | 0
506 | Story22 | C33 | 40 MPa RC Column (67.5 cm x 67.5 cm) | Column | 40MPa | Concrete Rectangular | 675 | 675 | 4556.3 | 3000 | 1.37 | 3344.04 | G300E | 88075000 | 691.07 | G300E | 0 | 0
507 | Story22 | C34 | 40 MPa RC Column (67.5 cm x 67.5 cm) | Column | 40MPa | Concrete Rectangular | 675 | 675 | 4556.3 | 3000 | 1.37 | 3344.04 | G300E | 88205000 | 692.09 | G300E | 0 | 0
508 | Story22 | C35 | 40 MPa RC Column (67.5 cm x 67.5 cm) | Column | 40MPa | Concrete Rectangular | 675 | 675 | 4556.3 | 3000 | 1.37 | 3344.04 | G300E | 91412000 | 717.25 | G300E | 0 | 0
509 | Story22 | C36 | 40 MPa RC Column (67.5 cm x 67.5 cm) | Column | 40MPa | Concrete Rectangular | 675 | 675 | 4556.3 | 3000 | 1.37 | 3344.04 | G300E | 84192000 | 660.6 | G300E | 0 | 0
510 | Story22 | C4 | 40 MPa RC Column (67.5 cm x 67.5 cm) | Column | 40MPa | Concrete Rectangular | 675 | 675 | 4556.3 | 3000 | 1.37 | 3344.04 | G300E | 88203000 | 692.07 | G300E | 0 | 0
511 | Story22 | C5 | 40 MPa RC Column (67.5 cm x 67.5 cm) | Column | 40MPa | Concrete Rectangular | 675 | 675 | 4556.3 | 3000 | 1.37 | 3344.04 | G300E | 91414000 | 717.27 | G300E | 0 | 0
512 | Story22 | C6 | 40 MPa RC Column (67.5 cm x 67.5 cm) | Column | 40MPa | Concrete Rectangular | 675 | 675 | 4556.3 | 3000 | 1.37 | 3344.04 | G300E | 84197000 | 660.64 | G300E | 0 | 0
513 | Story22 | C7 | 40 MPa RC Column (67.5 cm x 67.5 cm) | Column | 40MPa | Concrete Rectangular | 675 | 675 | 4556.3 | 3000 | 1.37 | 3344.04 | G300E | 88024000 | 690.67 | G300E | 0 | 0
514 | Story22 | C8 | 40 MPa RC Column (67.5 cm x 67.5 cm) | Column | 40MPa | Concrete Rectangular | 675 | 675 | 4556.3 | 3000 | 1.37 | 3344.04 | G300E | 98996000 | 776.76 | G300E | 0 | 0
515 | Story22 | C9 | 40 MPa RC Column (67.5 cm x 67.5 cm) | Column | 40MPa | Concrete Rectangular | 675 | 675 | 4556.3 | 3000 | 1.37 | 3344.04 | G300E | 65158000 | 511.25 | G300E | 0 | 0
516 | Story23 | C1 | 40 MPa RC Column (67.5 cm x 67.5 cm) | Column | 40MPa | Concrete Rectangular | 675 | 675 | 4556.3 | 2975 | 1.36 | 3316.17 | G300E | 81595325 | 640.23 | G300E | 0 | 0
517 | Story23 | C10 | 40 MPa RC Column (67.5 cm x 67.5 cm) | Column | 40MPa | Concrete Rectangular | 675 | 675 | 4556.3 | 2975 | 1.36 | 3316.17 | G300E | 57126941.67 | 448.24 | G300E | 0 | 0
518 | Story23 | C11 | 40 MPa RC Column (67.5 cm x 67.5 cm) | Column | 40MPa | Concrete Rectangular | 675 | 675 | 4556.3 | 2975 | 1.36 | 3316.17 | G300E | 90843608.33 | 712.79 | G300E | 0 | 0
519 | Story23 | C12 | 40 MPa RC Column (67.5 cm x 67.5 cm) | Column | 40MPa | Concrete Rectangular | 675 | 675 | 4556.3 | 2975 | 1.36 | 3316.17 | G300E | 83511225 | 655.26 | G300E | 0 | 0
520 | Story23 | C13 | 40 MPa RC Column (67.5 cm x 67.5 cm) | Column | 40MPa | Concrete Rectangular | 675 | 675 | 4556.3 | 2975 | 1.36 | 3316.17 | G300E | 84135975 | 660.16 | G300E | 0 | 0
521 | Story23 | C14 | 40 MPa RC Column (67.5 cm x 67.5 cm) | Column | 40MPa | Concrete Rectangular | 675 | 675 | 4556.3 | 2975 | 1.36 | 3316.17 | G300E | 89935241.67 | 705.67 | G300E | 0 | 0
522 | Story23 | C17 | 40 MPa RC Column (67.5 cm x 67.5 cm) | Column | 40MPa | Concrete Rectangular | 675 | 675 | 4556.3 | 2975 | 1.36 | 3316.17 | G300E | 90193075 | 707.69 | G300E | 0 | 0
523 | Story23 | C18 | 40 MPa RC Column (67.5 cm x 67.5 cm) | Column | 40MPa | Concrete Rectangular | 675 | 675 | 4556.3 | 2975 | 1.36 | 3316.17 | G300E | 84598091.67 | 663.79 | G300E | 0 | 0
524 | Story23 | C19 | 40 MPa RC Column (67.5 cm x 67.5 cm) | Column | 40MPa | Concrete Rectangular | 675 | 675 | 4556.3 | 2975 | 1.36 | 3316.17 | G300E | 84139941.67 | 660.19 | G300E | 0 | 0
525 | Story23 | C2 | 40 MPa RC Column (67.5 cm x 67.5 cm) | Column | 40MPa | Concrete Rectangular | 675 | 675 | 4556.3 | 2975 | 1.36 | 3316.17 | G300E | 83675841.67 | 656.55 | G300E | 0 | 0
526 | Story23 | C20 | 40 MPa RC Column (67.5 cm x 67.5 cm) | Column | 40MPa | Concrete Rectangular | 675 | 675 | 4556.3 | 2975 | 1.36 | 3316.17 | G300E | 89962016.67 | 705.88 | G300E | 0 | 0
527 | Story23 | C23 | 40 MPa RC Column (67.5 cm x 67.5 cm) | Column | 40MPa | Concrete Rectangular | 675 | 675 | 4556.3 | 2975 | 1.36 | 3316.17 | G300E | 90195058.33 | 707.7 | G300E | 0 | 0
528 | Story23 | C24 | 40 MPa RC Column (67.5 cm x 67.5 cm) | Column | 40MPa | Concrete Rectangular | 675 | 675 | 4556.3 | 2975 | 1.36 | 3316.17 | G300E | 84591150 | 663.73 | G300E | 0 | 0
529 | Story23 | C25 | 40 MPa RC Column (67.5 cm x 67.5 cm) | Column | 40MPa | Concrete Rectangular | 675 | 675 | 4556.3 | 2975 | 1.36 | 3316.17 | G300E | 83543950 | 655.52 | G300E | 0 | 0
530 | Story23 | C26 | 40 MPa RC Column (67.5 cm x 67.5 cm) | Column | 40MPa | Concrete Rectangular | 675 | 675 | 4556.3 | 2975 | 1.36 | 3316.17 | G300E | 90613541.67 | 710.99 | G300E | 0 | 0
531 | Story23 | C27 | 40 MPa RC Column (67.5 cm x 67.5 cm) | Column | 40MPa | Concrete Rectangular | 675 | 675 | 4556.3 | 2975 | 1.36 | 3316.17 | G300E | 57052566.67 | 447.66 | G300E | 0 | 0
532 | Story23 | C28 | 40 MPa RC Column (67.5 cm x 67.5 cm) | Column | 40MPa | Concrete Rectangular | 675 | 675 | 4556.3 | 2975 | 1.36 | 3316.17 | G300E | 57120991.67 | 448.19 | G300E | 0 | 0
533 | Story23 | C29 | 40 MPa RC Column (67.5 cm x 67.5 cm) | Column | 40MPa | Concrete Rectangular | 675 | 675 | 4556.3 | 2975 | 1.36 | 3316.17 | G300E | 90844600 | 712.8 | G300E | 0 | 0
534 | Story23 | C3 | 40 MPa RC Column (67.5 cm x 67.5 cm) | Column | 40MPa | Concrete Rectangular | 675 | 675 | 4556.3 | 2975 | 1.36 | 3316.17 | G300E | 81890841.67 | 642.55 | G300E | 0 | 0
535 | Story23 | C30 | 40 MPa RC Column (67.5 cm x 67.5 cm) | Column | 40MPa | Concrete Rectangular | 675 | 675 | 4556.3 | 2975 | 1.36 | 3316.17 | G300E | 83497341.67 | 655.15 | G300E | 0 | 0
536 | Story23 | C31 | 40 MPa RC Column (67.5 cm x 67.5 cm) | Column | 40MPa | Concrete Rectangular | 675 | 675 | 4556.3 | 2975 | 1.36 | 3316.17 | G300E | 81593341.67 | 640.21 | G300E | 0 | 0
537 | Story23 | C32 | 40 MPa RC Column (67.5 cm x 67.5 cm) | Column | 40MPa | Concrete Rectangular | 675 | 675 | 4556.3 | 2975 | 1.36 | 3316.17 | G300E | 83648075 | 656.33 | G300E | 0 | 0
538 | Story23 | C33 | 40 MPa RC Column (67.5 cm x 67.5 cm) | Column | 40MPa | Concrete Rectangular | 675 | 675 | 4556.3 | 2975 | 1.36 | 3316.17 | G300E | 81897783.33 | 642.6 | G300E | 0 | 0
539 | Story23 | C34 | 40 MPa RC Column (67.5 cm x 67.5 cm) | Column | 40MPa | Concrete Rectangular | 675 | 675 | 4556.3 | 2975 | 1.36 | 3316.17 | G300E | 81908691.67 | 642.69 | G300E | 0 | 0
540 | Story23 | C35 | 40 MPa RC Column (67.5 cm x 67.5 cm) | Column | 40MPa | Concrete Rectangular | 675 | 675 | 4556.3 | 2975 | 1.36 | 3316.17 | G300E | 83971358.33 | 658.87 | G300E | 0 | 0
541 | Story23 | C36 | 40 MPa RC Column (67.5 cm x 67.5 cm) | Column | 40MPa | Concrete Rectangular | 675 | 675 | 4556.3 | 2975 | 1.36 | 3316.17 | G300E | 81240308.33 | 637.44 | G300E | 0 | 0
542 | Story23 | C4 | 40 MPa RC Column (67.5 cm x 67.5 cm) | Column | 40MPa | Concrete Rectangular | 675 | 675 | 4556.3 | 2975 | 1.36 | 3316.17 | G300E | 81911666.67 | 642.71 | G300E | 0 | 0
543 | Story23 | C5 | 40 MPa RC Column (67.5 cm x 67.5 cm) | Column | 40MPa | Concrete Rectangular | 675 | 675 | 4556.3 | 2975 | 1.36 | 3316.17 | G300E | 83972350 | 658.88 | G300E | 0 | 0
544 | Story23 | C6 | 40 MPa RC Column (67.5 cm x 67.5 cm) | Column | 40MPa | Concrete Rectangular | 675 | 675 | 4556.3 | 2975 | 1.36 | 3316.17 | G300E | 81243283.33 | 637.46 | G300E | 0 | 0
545 | Story23 | C7 | 40 MPa RC Column (67.5 cm x 67.5 cm) | Column | 40MPa | Concrete Rectangular | 675 | 675 | 4556.3 | 2975 | 1.36 | 3316.17 | G300E | 83533041.67 | 655.43 | G300E | 0 | 0
546 | Story23 | C8 | 40 MPa RC Column (67.5 cm x 67.5 cm) | Column | 40MPa | Concrete Rectangular | 675 | 675 | 4556.3 | 2975 | 1.36 | 3316.17 | G300E | 90571891.67 | 710.66 | G300E | 0 | 0
547 | Story23 | C9 | 40 MPa RC Column (67.5 cm x 67.5 cm) | Column | 40MPa | Concrete Rectangular | 675 | 675 | 4556.3 | 2975 | 1.36 | 3316.17 | G300E | 57051575 | 447.65 | G300E | 0 | 0
548 | Story24 | C1 | 40 MPa RC Column (67.5 cm x 67.5 cm) | Column | 40MPa | Concrete Rectangular | 675 | 675 | 4556.3 | 2975 | 1.36 | 3316.17 | G300E | 78221675 | 613.76 | G300E | 0 | 0
549 | Story24 | C10 | 40 MPa RC Column (67.5 cm x 67.5 cm) | Column | 40MPa | Concrete Rectangular | 675 | 675 | 4556.3 | 2975 | 1.36 | 3316.17 | G300E | 50230891.67 | 394.13 | G300E | 0 | 0
550 | Story24 | C11 | 40 MPa RC Column (67.5 cm x 67.5 cm) | Column | 40MPa | Concrete Rectangular | 675 | 675 | 4556.3 | 2975 | 1.36 | 3316.17 | G300E | 83007458.33 | 651.31 | G300E | 0 | 0
551 | Story24 | C12 | 40 MPa RC Column (67.5 cm x 67.5 cm) | Column | 40MPa | Concrete Rectangular | 675 | 675 | 4556.3 | 2975 | 1.36 | 3316.17 | G300E | 79784541.67 | 626.02 | G300E | 0 | 0
552 | Story24 | C13 | 40 MPa RC Column (67.5 cm x 67.5 cm) | Column | 40MPa | Concrete Rectangular | 675 | 675 | 4556.3 | 2975 | 1.36 | 3316.17 | G300E | 77036633.33 | 604.46 | G300E | 0 | 0
553 | Story24 | C14 | 40 MPa RC Column (67.5 cm x 67.5 cm) | Column | 40MPa | Concrete Rectangular | 675 | 675 | 4556.3 | 2975 | 1.36 | 3316.17 | G300E | 81614166.67 | 640.38 | G300E | 0 | 0
554 | Story24 | C17 | 40 MPa RC Column (67.5 cm x 67.5 cm) | Column | 40MPa | Concrete Rectangular | 675 | 675 | 4556.3 | 2975 | 1.36 | 3316.17 | G300E | 81849191.67 | 642.22 | G300E | 0 | 0
555 | Story24 | C18 | 40 MPa RC Column (67.5 cm x 67.5 cm) | Column | 40MPa | Concrete Rectangular | 675 | 675 | 4556.3 | 2975 | 1.36 | 3316.17 | G300E | 77164558.33 | 605.46 | G300E | 0 | 0
556 | Story24 | C19 | 40 MPa RC Column (67.5 cm x 67.5 cm) | Column | 40MPa | Concrete Rectangular | 675 | 675 | 4556.3 | 2975 | 1.36 | 3316.17 | G300E | 77035641.67 | 604.45 | G300E | 0 | 0
557 | Story24 | C2 | 40 MPa RC Column (67.5 cm x 67.5 cm) | Column | 40MPa | Concrete Rectangular | 675 | 675 | 4556.3 | 2975 | 1.36 | 3316.17 | G300E | 76158016.67 | 597.56 | G300E | 0 | 0
558 | Story24 | C20 | 40 MPa RC Column (67.5 cm x 67.5 cm) | Column | 40MPa | Concrete Rectangular | 675 | 675 | 4556.3 | 2975 | 1.36 | 3316.17 | G300E | 81639950 | 640.58 | G300E | 0 | 0
559 | Story24 | C23 | 40 MPa RC Column (67.5 cm x 67.5 cm) | Column | 40MPa | Concrete Rectangular | 675 | 675 | 4556.3 | 2975 | 1.36 | 3316.17 | G300E | 81852166.67 | 642.24 | G300E | 0 | 0
560 | Story24 | C24 | 40 MPa RC Column (67.5 cm x 67.5 cm) | Column | 40MPa | Concrete Rectangular | 675 | 675 | 4556.3 | 2975 | 1.36 | 3316.17 | G300E | 77172491.67 | 605.52 | G300E | 0 | 0
561 | Story24 | C25 | 40 MPa RC Column (67.5 cm x 67.5 cm) | Column | 40MPa | Concrete Rectangular | 675 | 675 | 4556.3 | 2975 | 1.36 | 3316.17 | G300E | 79824208.33 | 626.33 | G300E | 0 | 0
562 | Story24 | C26 | 40 MPa RC Column (67.5 cm x 67.5 cm) | Column | 40MPa | Concrete Rectangular | 675 | 675 | 4556.3 | 2975 | 1.36 | 3316.17 | G300E | 82782350 | 649.54 | G300E | 0 | 0
563 | Story24 | C27 | 40 MPa RC Column (67.5 cm x 67.5 cm) | Column | 40MPa | Concrete Rectangular | 675 | 675 | 4556.3 | 2975 | 1.36 | 3316.17 | G300E | 50157508.33 | 393.55 | G300E | 0 | 0
564 | Story24 | C28 | 40 MPa RC Column (67.5 cm x 67.5 cm) | Column | 40MPa | Concrete Rectangular | 675 | 675 | 4556.3 | 2975 | 1.36 | 3316.17 | G300E | 50223950 | 394.08 | G300E | 0 | 0
565 | Story24 | C29 | 40 MPa RC Column (67.5 cm x 67.5 cm) | Column | 40MPa | Concrete Rectangular | 675 | 675 | 4556.3 | 2975 | 1.36 | 3316.17 | G300E | 83010433.33 | 651.33 | G300E | 0 | 0
566 | Story24 | C3 | 40 MPa RC Column (67.5 cm x 67.5 cm) | Column | 40MPa | Concrete Rectangular | 675 | 675 | 4556.3 | 2975 | 1.36 | 3316.17 | G300E | 77285541.67 | 606.41 | G300E | 0 | 0
567 | Story24 | C30 | 40 MPa RC Column (67.5 cm x 67.5 cm) | Column | 40MPa | Concrete Rectangular | 675 | 675 | 4556.3 | 2975 | 1.36 | 3316.17 | G300E | 79738925 | 625.66 | G300E | 0 | 0
568 | Story24 | C31 | 40 MPa RC Column (67.5 cm x 67.5 cm) | Column | 40MPa | Concrete Rectangular | 675 | 675 | 4556.3 | 2975 | 1.36 | 3316.17 | G300E | 78218700 | 613.73 | G300E | 0 | 0
569 | Story24 | C32 | 40 MPa RC Column (67.5 cm x 67.5 cm) | Column | 40MPa | Concrete Rectangular | 675 | 675 | 4556.3 | 2975 | 1.36 | 3316.17 | G300E | 76277016.67 | 598.5 | G300E | 0 | 0
570 | Story24 | C33 | 40 MPa RC Column (67.5 cm x 67.5 cm) | Column | 40MPa | Concrete Rectangular | 675 | 675 | 4556.3 | 2975 | 1.36 | 3316.17 | G300E | 77270666.67 | 606.29 | G300E | 0 | 0
571 | Story24 | C34 | 40 MPa RC Column (67.5 cm x 67.5 cm) | Column | 40MPa | Concrete Rectangular | 675 | 675 | 4556.3 | 2975 | 1.36 | 3316.17 | G300E | 77283558.33 | 606.4 | G300E | 0 | 0
572 | Story24 | C35 | 40 MPa RC Column (67.5 cm x 67.5 cm) | Column | 40MPa | Concrete Rectangular | 675 | 675 | 4556.3 | 2975 | 1.36 | 3316.17 | G300E | 76231400 | 598.14 | G300E | 0 | 0
573 | Story24 | C36 | 40 MPa RC Column (67.5 cm x 67.5 cm) | Column | 40MPa | Concrete Rectangular | 675 | 675 | 4556.3 | 2975 | 1.36 | 3316.17 | G300E | 77873600 | 611.03 | G300E | 0 | 0
574 | Story24 | C4 | 40 MPa RC Column (67.5 cm x 67.5 cm) | Column | 40MPa | Concrete Rectangular | 675 | 675 | 4556.3 | 2975 | 1.36 | 3316.17 | G300E | 77288516.67 | 606.43 | G300E | 0 | 0
575 | Story24 | C5 | 40 MPa RC Column (67.5 cm x 67.5 cm) | Column | 40MPa | Concrete Rectangular | 675 | 675 | 4556.3 | 2975 | 1.36 | 3316.17 | G300E | 76244291.67 | 598.24 | G300E | 0 | 0
576 | Story24 | C6 | 40 MPa RC Column (67.5 cm x 67.5 cm) | Column | 40MPa | Concrete Rectangular | 675 | 675 | 4556.3 | 2975 | 1.36 | 3316.17 | G300E | 77877566.67 | 611.06 | G300E | 0 | 0
577 | Story24 | C7 | 40 MPa RC Column (67.5 cm x 67.5 cm) | Column | 40MPa | Concrete Rectangular | 675 | 675 | 4556.3 | 2975 | 1.36 | 3316.17 | G300E | 79736941.67 | 625.65 | G300E | 0 | 0
578 | Story24 | C8 | 40 MPa RC Column (67.5 cm x 67.5 cm) | Column | 40MPa | Concrete Rectangular | 675 | 675 | 4556.3 | 2975 | 1.36 | 3316.17 | G300E | 82764500 | 649.4 | G300E | 0 | 0
579 | Story24 | C9 | 40 MPa RC Column (67.5 cm x 67.5 cm) | Column | 40MPa | Concrete Rectangular | 675 | 675 | 4556.3 | 2975 | 1.36 | 3316.17 | G300E | 50171391.67 | 393.66 | G300E | 0 | 0
580 | Story25 | C1 | 40 MPa RC Column (65 cm x 65 cm) | Column | 40MPa | Concrete Rectangular | 650 | 650 | 4225 | 2950 | 1.25 | 3049.24 | G300E | 86710333.33 | 680.36 | G300E | 0 | 0
581 | Story25 | C10 | 40 MPa RC Column (65 cm x 65 cm) | Column | 40MPa | Concrete Rectangular | 650 | 650 | 4225 | 2950 | 1.25 | 3049.24 | G300E | 55144350 | 432.68 | G300E | 0 | 0
582 | Story25 | C11 | 40 MPa RC Column (65 cm x 65 cm) | Column | 40MPa | Concrete Rectangular | 650 | 650 | 4225 | 2950 | 1.25 | 3049.24 | G300E | 88094866.67 | 691.23 | G300E | 0 | 0
583 | Story25 | C12 | 40 MPa RC Column (65 cm x 65 cm) | Column | 40MPa | Concrete Rectangular | 650 | 650 | 4225 | 2950 | 1.25 | 3049.24 | G300E | 83299150 | 653.6 | G300E | 0 | 0
584 | Story25 | C13 | 40 MPa RC Column (65 cm x 65 cm) | Column | 40MPa | Concrete Rectangular | 650 | 650 | 4225 | 2950 | 1.25 | 3049.24 | G300E | 81651083.33 | 640.66 | G300E | 0 | 0
585 | Story25 | C14 | 40 MPa RC Column (65 cm x 65 cm) | Column | 40MPa | Concrete Rectangular | 650 | 650 | 4225 | 2950 | 1.25 | 3049.24 | G300E | 86392716.67 | 677.87 | G300E | 0 | 0
586 | Story25 | C17 | 40 MPa RC Column (65 cm x 65 cm) | Column | 40MPa | Concrete Rectangular | 650 | 650 | 4225 | 2950 | 1.25 | 3049.24 | G300E | 86625766.67 | 679.7 | G300E | 0 | 0
587 | Story25 | C18 | 40 MPa RC Column (65 cm x 65 cm) | Column | 40MPa | Concrete Rectangular | 650 | 650 | 4225 | 2950 | 1.25 | 3049.24 | G300E | 81711066.67 | 641.14 | G300E | 0 | 0
588 | Story25 | C19 | 40 MPa RC Column (65 cm x 65 cm) | Column | 40MPa | Concrete Rectangular | 650 | 650 | 4225 | 2950 | 1.25 | 3049.24 | G300E | 81656983.33 | 640.71 | G300E | 0 | 0
589 | Story25 | C2 | 40 MPa RC Column (65 cm x 65 cm) | Column | 40MPa | Concrete Rectangular | 650 | 650 | 4225 | 2950 | 1.25 | 3049.24 | G300E | 81095500 | 636.31 | G300E | 0 | 0
590 | Story25 | C20 | 40 MPa RC Column (65 cm x 65 cm) | Column | 40MPa | Concrete Rectangular | 650 | 650 | 4225 | 2950 | 1.25 | 3049.24 | G300E | 86419266.67 | 678.08 | G300E | 0 | 0
591 | Story25 | C23 | 40 MPa RC Column (65 cm x 65 cm) | Column | 40MPa | Concrete Rectangular | 650 | 650 | 4225 | 2950 | 1.25 | 3049.24 | G300E | 86627733.33 | 679.71 | G300E | 0 | 0
592 | Story25 | C24 | 40 MPa RC Column (65 cm x 65 cm) | Column | 40MPa | Concrete Rectangular | 650 | 650 | 4225 | 2950 | 1.25 | 3049.24 | G300E | 81706150 | 641.1 | G300E | 0 | 0
593 | Story25 | C25 | 40 MPa RC Column (65 cm x 65 cm) | Column | 40MPa | Concrete Rectangular | 650 | 650 | 4225 | 2950 | 1.25 | 3049.24 | G300E | 83325700 | 653.8 | G300E | 0 | 0
594 | Story25 | C26 | 40 MPa RC Column (65 cm x 65 cm) | Column | 40MPa | Concrete Rectangular | 650 | 650 | 4225 | 2950 | 1.25 | 3049.24 | G300E | 87903116.67 | 689.72 | G300E | 0 | 0
595 | Story25 | C27 | 40 MPa RC Column (65 cm x 65 cm) | Column | 40MPa | Concrete Rectangular | 650 | 650 | 4225 | 2950 | 1.25 | 3049.24 | G300E | 55073550 | 432.13 | G300E | 0 | 0
596 | Story25 | C28 | 40 MPa RC Column (65 cm x 65 cm) | Column | 40MPa | Concrete Rectangular | 650 | 650 | 4225 | 2950 | 1.25 | 3049.24 | G300E | 55135500 | 432.61 | G300E | 0 | 0
597 | Story25 | C29 | 40 MPa RC Column (65 cm x 65 cm) | Column | 40MPa | Concrete Rectangular | 650 | 650 | 4225 | 2950 | 1.25 | 3049.24 | G300E | 88095850 | 691.23 | G300E | 0 | 0
598 | Story25 | C3 | 40 MPa RC Column (65 cm x 65 cm) | Column | 40MPa | Concrete Rectangular | 650 | 650 | 4225 | 2950 | 1.25 | 3049.24 | G300E | 84413266.67 | 662.34 | G300E | 0 | 0
599 | Story25 | C30 | 40 MPa RC Column (65 cm x 65 cm) | Column | 40MPa | Concrete Rectangular | 650 | 650 | 4225 | 2950 | 1.25 | 3049.24 | G300E | 83286366.67 | 653.5 | G300E | 0 | 0
600 | Story25 | C31 | 40 MPa RC Column (65 cm x 65 cm) | Column | 40MPa | Concrete Rectangular | 650 | 650 | 4225 | 2950 | 1.25 | 3049.24 | G300E | 86708366.67 | 680.35 | G300E | 0 | 0
601 | Story25 | C32 | 40 MPa RC Column (65 cm x 65 cm) | Column | 40MPa | Concrete Rectangular | 650 | 650 | 4225 | 2950 | 1.25 | 3049.24 | G300E | 81055183.33 | 635.99 | G300E | 0 | 0
602 | Story25 | C33 | 40 MPa RC Column (65 cm x 65 cm) | Column | 40MPa | Concrete Rectangular | 650 | 650 | 4225 | 2950 | 1.25 | 3049.24 | G300E | 84374916.67 | 662.04 | G300E | 0 | 0
603 | Story25 | C34 | 40 MPa RC Column (65 cm x 65 cm) | Column | 40MPa | Concrete Rectangular | 650 | 650 | 4225 | 2950 | 1.25 | 3049.24 | G300E | 84390650 | 662.16 | G300E | 0 | 0
604 | Story25 | C35 | 40 MPa RC Column (65 cm x 65 cm) | Column | 40MPa | Concrete Rectangular | 650 | 650 | 4225 | 2950 | 1.25 | 3049.24 | G300E | 80991266.67 | 635.49 | G300E | 0 | 0
605 | Story25 | C36 | 40 MPa RC Column (65 cm x 65 cm) | Column | 40MPa | Concrete Rectangular | 650 | 650 | 4225 | 2950 | 1.25 | 3049.24 | G300E | 86345516.67 | 677.5 | G300E | 0 | 0
606 | Story25 | C4 | 40 MPa RC Column (65 cm x 65 cm) | Column | 40MPa | Concrete Rectangular | 650 | 650 | 4225 | 2950 | 1.25 | 3049.24 | G300E | 84399500 | 662.23 | G300E | 0 | 0
607 | Story25 | C5 | 40 MPa RC Column (65 cm x 65 cm) | Column | 40MPa | Concrete Rectangular | 650 | 650 | 4225 | 2950 | 1.25 | 3049.24 | G300E | 80990283.33 | 635.48 | G300E | 0 | 0
608 | Story25 | C6 | 40 MPa RC Column (65 cm x 65 cm) | Column | 40MPa | Concrete Rectangular | 650 | 650 | 4225 | 2950 | 1.25 | 3049.24 | G300E | 86349450 | 677.53 | G300E | 0 | 0
609 | Story25 | C7 | 40 MPa RC Column (65 cm x 65 cm) | Column | 40MPa | Concrete Rectangular | 650 | 650 | 4225 | 2950 | 1.25 | 3049.24 | G300E | 83315866.67 | 653.73 | G300E | 0 | 0
610 | Story25 | C8 | 40 MPa RC Column (65 cm x 65 cm) | Column | 40MPa | Concrete Rectangular | 650 | 650 | 4225 | 2950 | 1.25 | 3049.24 | G300E | 87913933.33 | 689.81 | G300E | 0 | 0
611 | Story25 | C9 | 40 MPa RC Column (65 cm x 65 cm) | Column | 40MPa | Concrete Rectangular | 650 | 650 | 4225 | 2950 | 1.25 | 3049.24 | G300E | 55104033.33 | 432.37 | G300E | 0 | 0
612 | Story26 | C1 | 40 MPa RC Column (65 cm x 65 cm) | Column | 40MPa | Concrete Rectangular | 650 | 650 | 4225 | 2950 | 1.25 | 3049.24 | G300E | 83698383.33 | 656.73 | G300E | 0 | 0
613 | Story26 | C10 | 40 MPa RC Column (65 cm x 65 cm) | Column | 40MPa | Concrete Rectangular | 650 | 650 | 4225 | 2950 | 1.25 | 3049.24 | G300E | 48559950 | 381.02 | G300E | 0 | 0
614 | Story26 | C11 | 40 MPa RC Column (65 cm x 65 cm) | Column | 40MPa | Concrete Rectangular | 650 | 650 | 4225 | 2950 | 1.25 | 3049.24 | G300E | 80832950 | 634.25 | G300E | 0 | 0
615 | Story26 | C12 | 40 MPa RC Column (65 cm x 65 cm) | Column | 40MPa | Concrete Rectangular | 650 | 650 | 4225 | 2950 | 1.25 | 3049.24 | G300E | 74725466.67 | 586.32 | G300E | 0 | 0
616 | Story26 | C13 | 40 MPa RC Column (65 cm x 65 cm) | Column | 40MPa | Concrete Rectangular | 650 | 650 | 4225 | 2950 | 1.25 | 3049.24 | G300E | 75275150 | 590.64 | G300E | 0 | 0
617 | Story26 | C14 | 40 MPa RC Column (65 cm x 65 cm) | Column | 40MPa | Concrete Rectangular | 650 | 650 | 4225 | 2950 | 1.25 | 3049.24 | G300E | 78578166.67 | 616.55 | G300E | 0 | 0
618 | Story26 | C17 | 40 MPa RC Column (65 cm x 65 cm) | Column | 40MPa | Concrete Rectangular | 650 | 650 | 4225 | 2950 | 1.25 | 3049.24 | G300E | 78814166.67 | 618.41 | G300E | 0 | 0
619 | Story26 | C18 | 40 MPa RC Column (65 cm x 65 cm) | Column | 40MPa | Concrete Rectangular | 650 | 650 | 4225 | 2950 | 1.25 | 3049.24 | G300E | 75331200 | 591.08 | G300E | 0 | 0
620 | Story26 | C19 | 40 MPa RC Column (65 cm x 65 cm) | Column | 40MPa | Concrete Rectangular | 650 | 650 | 4225 | 2950 | 1.25 | 3049.24 | G300E | 75279083.33 | 590.67 | G300E | 0 | 0
621 | Story26 | C2 | 40 MPa RC Column (65 cm x 65 cm) | Column | 40MPa | Concrete Rectangular | 650 | 650 | 4225 | 2950 | 1.25 | 3049.24 | G300E | 74779550 | 586.75 | G300E | 0 | 0
622 | Story26 | C20 | 40 MPa RC Column (65 cm x 65 cm) | Column | 40MPa | Concrete Rectangular | 650 | 650 | 4225 | 2950 | 1.25 | 3049.24 | G300E | 78603733.33 | 616.75 | G300E | 0 | 0
623 | Story26 | C23 | 40 MPa RC Column (65 cm x 65 cm) | Column | 40MPa | Concrete Rectangular | 650 | 650 | 4225 | 2950 | 1.25 | 3049.24 | G300E | 78814166.67 | 618.41 | G300E | 0 | 0
624 | Story26 | C24 | 40 MPa RC Column (65 cm x 65 cm) | Column | 40MPa | Concrete Rectangular | 650 | 650 | 4225 | 2950 | 1.25 | 3049.24 | G300E | 75327266.67 | 591.05 | G300E | 0 | 0
625 | Story26 | C25 | 40 MPa RC Column (65 cm x 65 cm) | Column | 40MPa | Concrete Rectangular | 650 | 650 | 4225 | 2950 | 1.25 | 3049.24 | G300E | 74722516.67 | 586.3 | G300E | 0 | 0
626 | Story26 | C26 | 40 MPa RC Column (65 cm x 65 cm) | Column | 40MPa | Concrete Rectangular | 650 | 650 | 4225 | 2950 | 1.25 | 3049.24 | G300E | 80643166.67 | 632.76 | G300E | 0 | 0
627 | Story26 | C27 | 40 MPa RC Column (65 cm x 65 cm) | Column | 40MPa | Concrete Rectangular | 650 | 650 | 4225 | 2950 | 1.25 | 3049.24 | G300E | 48497016.67 | 380.53 | G300E | 0 | 0
628 | Story26 | C28 | 40 MPa RC Column (65 cm x 65 cm) | Column | 40MPa | Concrete Rectangular | 650 | 650 | 4225 | 2950 | 1.25 | 3049.24 | G300E | 48550116.67 | 380.94 | G300E | 0 | 0
629 | Story26 | C29 | 40 MPa RC Column (65 cm x 65 cm) | Column | 40MPa | Concrete Rectangular | 650 | 650 | 4225 | 2950 | 1.25 | 3049.24 | G300E | 80832950 | 634.25 | G300E | 0 | 0
630 | Story26 | C3 | 40 MPa RC Column (65 cm x 65 cm) | Column | 40MPa | Concrete Rectangular | 650 | 650 | 4225 | 2950 | 1.25 | 3049.24 | G300E | 72543450 | 569.2 | G300E | 0 | 0
631 | Story26 | C30 | 40 MPa RC Column (65 cm x 65 cm) | Column | 40MPa | Concrete Rectangular | 650 | 650 | 4225 | 2950 | 1.25 | 3049.24 | G300E | 74734316.67 | 586.39 | G300E | 0 | 0
632 | Story26 | C31 | 40 MPa RC Column (65 cm x 65 cm) | Column | 40MPa | Concrete Rectangular | 650 | 650 | 4225 | 2950 | 1.25 | 3049.24 | G300E | 83695433.33 | 656.71 | G300E | 0 | 0
633 | Story26 | C32 | 40 MPa RC Column (65 cm x 65 cm) | Column | 40MPa | Concrete Rectangular | 650 | 650 | 4225 | 2950 | 1.25 | 3049.24 | G300E | 74749066.67 | 586.51 | G300E | 0 | 0
634 | Story26 | C33 | 40 MPa RC Column (65 cm x 65 cm) | Column | 40MPa | Concrete Rectangular | 650 | 650 | 4225 | 2950 | 1.25 | 3049.24 | G300E | 72572950 | 569.43 | G300E | 0 | 0
635 | Story26 | C34 | 40 MPa RC Column (65 cm x 65 cm) | Column | 40MPa | Concrete Rectangular | 650 | 650 | 4225 | 2950 | 1.25 | 3049.24 | G300E | 72564100 | 569.36 | G300E | 0 | 0
636 | Story26 | C35 | 40 MPa RC Column (65 cm x 65 cm) | Column | 40MPa | Concrete Rectangular | 650 | 650 | 4225 | 2950 | 1.25 | 3049.24 | G300E | 74696950 | 586.1 | G300E | 0 | 0
637 | Story26 | C36 | 40 MPa RC Column (65 cm x 65 cm) | Column | 40MPa | Concrete Rectangular | 650 | 650 | 4225 | 2950 | 1.25 | 3049.24 | G300E | 83325700 | 653.8 | G300E | 0 | 0
638 | Story26 | C4 | 40 MPa RC Column (65 cm x 65 cm) | Column | 40MPa | Concrete Rectangular | 650 | 650 | 4225 | 2950 | 1.25 | 3049.24 | G300E | 72558200 | 569.32 | G300E | 0 | 0
639 | Story26 | C5 | 40 MPa RC Column (65 cm x 65 cm) | Column | 40MPa | Concrete Rectangular | 650 | 650 | 4225 | 2950 | 1.25 | 3049.24 | G300E | 74694983.33 | 586.08 | G300E | 0 | 0
640 | Story26 | C6 | 40 MPa RC Column (65 cm x 65 cm) | Column | 40MPa | Concrete Rectangular | 650 | 650 | 4225 | 2950 | 1.25 | 3049.24 | G300E | 83328650 | 653.83 | G300E | 0 | 0
641 | Story26 | C7 | 40 MPa RC Column (65 cm x 65 cm) | Column | 40MPa | Concrete Rectangular | 650 | 650 | 4225 | 2950 | 1.25 | 3049.24 | G300E | 74731366.67 | 586.37 | G300E | 0 | 0
642 | Story26 | C8 | 40 MPa RC Column (65 cm x 65 cm) | Column | 40MPa | Concrete Rectangular | 650 | 650 | 4225 | 2950 | 1.25 | 3049.24 | G300E | 80644150 | 632.76 | G300E | 0 | 0
643 | Story26 | C9 | 40 MPa RC Column (65 cm x 65 cm) | Column | 40MPa | Concrete Rectangular | 650 | 650 | 4225 | 2950 | 1.25 | 3049.24 | G300E | 48513733.33 | 380.66 | G300E | 0 | 0
644 | Story26 | D13 | 40 MPa RC Column (105 cm x 105 cm) | Column | 40MPa | Concrete Rectangular | 1050 | 1050 | 11025 | 25104.8 | 27.68 | 67713.86 | G300E | 1669824851.33 | 13102.07 | G300E | 0 | 0
645 | Story26 | D14 | 40 MPa RC Column (105 cm x 105 cm) | Column | 40MPa | Concrete Rectangular | 1050 | 1050 | 11025 | 29702.7 | 32.75 | 80115.54 | G300E | 1944556561.8 | 15257.71 | G300E | 0 | 0
646 | Story26 | D15 | 40 MPa RC Column (105 cm x 105 cm) | Column | 40MPa | Concrete Rectangular | 1050 | 1050 | 11025 | 25104.8 | 27.68 | 67713.86 | G300E | 1644722143.4 | 12905.1 | G300E | 0 | 0
647 | Story26 | D16 | 40 MPa RC Column (100 cm x 100 cm) | Column | 40MPa | Concrete Rectangular | 1000 | 1000 | 10000 | 25104.8 | 25.1 | 61418.47 | G300E | 1984226906.2 | 15568.98 | G300E | 0 | 0
648 | Story26 | D17 | 40 MPa RC Column (105 cm x 105 cm) | Column | 40MPa | Concrete Rectangular | 1050 | 1050 | 11025 | 25104.8 | 27.68 | 67713.86 | G300E | 1669170034.47 | 13096.93 | G300E | 0 | 0
649 | Story26 | D18 | 40 MPa RC Column (105 cm x 105 cm) | Column | 40MPa | Concrete Rectangular | 1050 | 1050 | 11025 | 29702.7 | 32.75 | 80115.54 | G300E | 1947276834.08 | 15279.06 | G300E | 0 | 0
650 | Story26 | D19 | 40 MPa RC Column (105 cm x 105 cm) | Column | 40MPa | Concrete Rectangular | 1050 | 1050 | 11025 | 29702.7 | 32.75 | 80115.54 | G300E | 1944804084.3 | 15259.65 | G300E | 0 | 0
651 | Story26 | D20 | 40 MPa RC Column (105 cm x 105 cm) | Column | 40MPa | Concrete Rectangular | 1050 | 1050 | 11025 | 25104.8 | 27.68 | 67713.86 | G300E | 1669676314.6 | 13100.9 | G300E | 0 | 0
652 | Story26 | D21 | 40 MPa RC Column (105 cm x 105 cm) | Column | 40MPa | Concrete Rectangular | 1050 | 1050 | 11025 | 25104.8 | 27.68 | 67713.86 | G300E | 1643935526.33 | 12898.93 | G300E | 0 | 0
653 | Story26 | D22 | 40 MPa RC Column (100 cm x 100 cm) | Column | 40MPa | Concrete Rectangular | 1000 | 1000 | 10000 | 25104.8 | 25.1 | 61418.47 | G300E | 1984252011 | 15569.18 | G300E | 0 | 0
654 | Story26 | D23 | 40 MPa RC Column (105 cm x 105 cm) | Column | 40MPa | Concrete Rectangular | 1050 | 1050 | 11025 | 29702.7 | 32.75 | 80115.54 | G300E | 1947110994 | 15277.76 | G300E | 0 | 0
655 | Story26 | D24 | 40 MPa RC Column (105 cm x 105 cm) | Column | 40MPa | Concrete Rectangular | 1050 | 1050 | 11025 | 25104.8 | 27.68 | 67713.86 | G300E | 1669182586.87 | 13097.03 | G300E | 0 | 0
656 | Story27 | C1 | 40 MPa RC Column (62.5 cm x 62.5 cm) | Column | 40MPa | Concrete Rectangular | 625 | 625 | 3906.3 | 2950 | 1.15 | 2819.19 | G300E | 72653583.33 | 570.07 | G300E | 0 | 0
657 | Story27 | C10 | 40 MPa RC Column (62.5 cm x 62.5 cm) | Column | 40MPa | Concrete Rectangular | 625 | 625 | 3906.3 | 2950 | 1.15 | 2819.19 | G300E | 53879783.33 | 422.76 | G300E | 0 | 0
658 | Story27 | C11 | 40 MPa RC Column (62.5 cm x 62.5 cm) | Column | 40MPa | Concrete Rectangular | 625 | 625 | 3906.3 | 2950 | 1.15 | 2819.19 | G300E | 85607033.33 | 671.7 | G300E | 0 | 0
659 | Story27 | C12 | 40 MPa RC Column (62.5 cm x 62.5 cm) | Column | 40MPa | Concrete Rectangular | 625 | 625 | 3906.3 | 2950 | 1.15 | 2819.19 | G300E | 81263650 | 637.62 | G300E | 0 | 0
660 | Story27 | C13 | 40 MPa RC Column (62.5 cm x 62.5 cm) | Column | 40MPa | Concrete Rectangular | 625 | 625 | 3906.3 | 2950 | 1.15 | 2819.19 | G300E | 81648133.33 | 640.64 | G300E | 0 | 0
661 | Story27 | C14 | 40 MPa RC Column (62.5 cm x 62.5 cm) | Column | 40MPa | Concrete Rectangular | 625 | 625 | 3906.3 | 2950 | 1.15 | 2819.19 | G300E | 83547933.33 | 655.55 | G300E | 0 | 0
662 | Story27 | C17 | 40 MPa RC Column (62.5 cm x 62.5 cm) | Column | 40MPa | Concrete Rectangular | 625 | 625 | 3906.3 | 2950 | 1.15 | 2819.19 | G300E | 83753450 | 657.16 | G300E | 0 | 0
663 | Story27 | C18 | 40 MPa RC Column (62.5 cm x 62.5 cm) | Column | 40MPa | Concrete Rectangular | 625 | 625 | 3906.3 | 2950 | 1.15 | 2819.19 | G300E | 81707133.33 | 641.1 | G300E | 0 | 0
664 | Story27 | C19 | 40 MPa RC Column (62.5 cm x 62.5 cm) | Column | 40MPa | Concrete Rectangular | 625 | 625 | 3906.3 | 2950 | 1.15 | 2819.19 | G300E | 81652066.67 | 640.67 | G300E | 0 | 0
665 | Story27 | C2 | 40 MPa RC Column (62.5 cm x 62.5 cm) | Column | 40MPa | Concrete Rectangular | 625 | 625 | 3906.3 | 2950 | 1.15 | 2819.19 | G300E | 80300966.67 | 630.07 | G300E | 0 | 0
666 | Story27 | C20 | 40 MPa RC Column (62.5 cm x 62.5 cm) | Column | 40MPa | Concrete Rectangular | 625 | 625 | 3906.3 | 2950 | 1.15 | 2819.19 | G300E | 83568583.33 | 655.71 | G300E | 0 | 0
667 | Story27 | C23 | 40 MPa RC Column (62.5 cm x 62.5 cm) | Column | 40MPa | Concrete Rectangular | 625 | 625 | 3906.3 | 2950 | 1.15 | 2819.19 | G300E | 83753450 | 657.16 | G300E | 0 | 0
668 | Story27 | C24 | 40 MPa RC Column (62.5 cm x 62.5 cm) | Column | 40MPa | Concrete Rectangular | 625 | 625 | 3906.3 | 2950 | 1.15 | 2819.19 | G300E | 81702216.67 | 641.07 | G300E | 0 | 0
669 | Story27 | C25 | 40 MPa RC Column (62.5 cm x 62.5 cm) | Column | 40MPa | Concrete Rectangular | 625 | 625 | 3906.3 | 2950 | 1.15 | 2819.19 | G300E | 81257750 | 637.58 | G300E | 0 | 0
670 | Story27 | C26 | 40 MPa RC Column (62.5 cm x 62.5 cm) | Column | 40MPa | Concrete Rectangular | 625 | 625 | 3906.3 | 2950 | 1.15 | 2819.19 | G300E | 85445766.67 | 670.44 | G300E | 0 | 0
671 | Story27 | C27 | 40 MPa RC Column (62.5 cm x 62.5 cm) | Column | 40MPa | Concrete Rectangular | 625 | 625 | 3906.3 | 2950 | 1.15 | 2819.19 | G300E | 53814883.33 | 422.25 | G300E | 0 | 0
672 | Story27 | C28 | 40 MPa RC Column (62.5 cm x 62.5 cm) | Column | 40MPa | Concrete Rectangular | 625 | 625 | 3906.3 | 2950 | 1.15 | 2819.19 | G300E | 53867983.33 | 422.67 | G300E | 0 | 0
673 | Story27 | C29 | 40 MPa RC Column (62.5 cm x 62.5 cm) | Column | 40MPa | Concrete Rectangular | 625 | 625 | 3906.3 | 2950 | 1.15 | 2819.19 | G300E | 85607033.33 | 671.7 | G300E | 0 | 0
674 | Story27 | C3 | 40 MPa RC Column (62.5 cm x 62.5 cm) | Column | 40MPa | Concrete Rectangular | 625 | 625 | 3906.3 | 2950 | 1.15 | 2819.19 | G300E | 80321616.67 | 630.23 | G300E | 0 | 0
675 | Story27 | C30 | 40 MPa RC Column (62.5 cm x 62.5 cm) | Column | 40MPa | Concrete Rectangular | 625 | 625 | 3906.3 | 2950 | 1.15 | 2819.19 | G300E | 81272500 | 637.69 | G300E | 0 | 0
676 | Story27 | C31 | 40 MPa RC Column (62.5 cm x 62.5 cm) | Column | 40MPa | Concrete Rectangular | 625 | 625 | 3906.3 | 2950 | 1.15 | 2819.19 | G300E | 72652600 | 570.06 | G300E | 0 | 0
677 | Story27 | C32 | 40 MPa RC Column (62.5 cm x 62.5 cm) | Column | 40MPa | Concrete Rectangular | 625 | 625 | 3906.3 | 2950 | 1.15 | 2819.19 | G300E | 81851683.33 | 642.24 | G300E | 0 | 0
678 | Story27 | C33 | 40 MPa RC Column (62.5 cm x 62.5 cm) | Column | 40MPa | Concrete Rectangular | 625 | 625 | 3906.3 | 2950 | 1.15 | 2819.19 | G300E | 80336366.67 | 630.35 | G300E | 0 | 0
679 | Story27 | C34 | 40 MPa RC Column (62.5 cm x 62.5 cm) | Column | 40MPa | Concrete Rectangular | 625 | 625 | 3906.3 | 2950 | 1.15 | 2819.19 | G300E | 80329483.33 | 630.29 | G300E | 0 | 0
680 | Story27 | C35 | 40 MPa RC Column (62.5 cm x 62.5 cm) | Column | 40MPa | Concrete Rectangular | 625 | 625 | 3906.3 | 2950 | 1.15 | 2819.19 | G300E | 81823166.67 | 642.01 | G300E | 0 | 0
681 | Story27 | C36 | 40 MPa RC Column (62.5 cm x 62.5 cm) | Column | 40MPa | Concrete Rectangular | 625 | 625 | 3906.3 | 2950 | 1.15 | 2819.19 | G300E | 72564100 | 569.36 | G300E | 0 | 0
682 | Story27 | C4 | 40 MPa RC Column (62.5 cm x 62.5 cm) | Column | 40MPa | Concrete Rectangular | 625 | 625 | 3906.3 | 2950 | 1.15 | 2819.19 | G300E | 80326533.33 | 630.27 | G300E | 0 | 0
683 | Story27 | C5 | 40 MPa RC Column (62.5 cm x 62.5 cm) | Column | 40MPa | Concrete Rectangular | 625 | 625 | 3906.3 | 2950 | 1.15 | 2819.19 | G300E | 81830050 | 642.07 | G300E | 0 | 0
684 | Story27 | C6 | 40 MPa RC Column (62.5 cm x 62.5 cm) | Column | 40MPa | Concrete Rectangular | 625 | 625 | 3906.3 | 2950 | 1.15 | 2819.19 | G300E | 72566066.67 | 569.38 | G300E | 0 | 0
685 | Story27 | C7 | 40 MPa RC Column (62.5 cm x 62.5 cm) | Column | 40MPa | Concrete Rectangular | 625 | 625 | 3906.3 | 2950 | 1.15 | 2819.19 | G300E | 81269550 | 637.67 | G300E | 0 | 0
686 | Story27 | C8 | 40 MPa RC Column (62.5 cm x 62.5 cm) | Column | 40MPa | Concrete Rectangular | 625 | 625 | 3906.3 | 2950 | 1.15 | 2819.19 | G300E | 85440850 | 670.4 | G300E | 0 | 0
687 | Story27 | C9 | 40 MPa RC Column (62.5 cm x 62.5 cm) | Column | 40MPa | Concrete Rectangular | 625 | 625 | 3906.3 | 2950 | 1.15 | 2819.19 | G300E | 53816850 | 422.27 | G300E | 0 | 0
688 | Story28 | C1 | 40 MPa RC Column (62.5 cm x 62.5 cm) | Column | 40MPa | Concrete Rectangular | 625 | 625 | 3906.3 | 2950 | 1.15 | 2819.19 | G300E | 70571866.67 | 553.73 | G300E | 0 | 0
689 | Story28 | C10 | 40 MPa RC Column (62.5 cm x 62.5 cm) | Column | 40MPa | Concrete Rectangular | 625 | 625 | 3906.3 | 2950 | 1.15 | 2819.19 | G300E | 47150833.33 | 369.96 | G300E | 0 | 0
690 | Story28 | C11 | 40 MPa RC Column (62.5 cm x 62.5 cm) | Column | 40MPa | Concrete Rectangular | 625 | 625 | 3906.3 | 2950 | 1.15 | 2819.19 | G300E | 78739433.33 | 617.82 | G300E | 0 | 0
691 | Story28 | C12 | 40 MPa RC Column (62.5 cm x 62.5 cm) | Column | 40MPa | Concrete Rectangular | 625 | 625 | 3906.3 | 2950 | 1.15 | 2819.19 | G300E | 76344033.33 | 599.02 | G300E | 0 | 0
692 | Story28 | C13 | 40 MPa RC Column (62.5 cm x 62.5 cm) | Column | 40MPa | Concrete Rectangular | 625 | 625 | 3906.3 | 2950 | 1.15 | 2819.19 | G300E | 75161083.33 | 589.74 | G300E | 0 | 0
693 | Story28 | C14 | 40 MPa RC Column (62.5 cm x 62.5 cm) | Column | 40MPa | Concrete Rectangular | 625 | 625 | 3906.3 | 2950 | 1.15 | 2819.19 | G300E | 76128683.33 | 597.33 | G300E | 0 | 0
694 | Story28 | C17 | 40 MPa RC Column (62.5 cm x 62.5 cm) | Column | 40MPa | Concrete Rectangular | 625 | 625 | 3906.3 | 2950 | 1.15 | 2819.19 | G300E | 76335183.33 | 598.95 | G300E | 0 | 0
695 | Story28 | C18 | 40 MPa RC Column (62.5 cm x 62.5 cm) | Column | 40MPa | Concrete Rectangular | 625 | 625 | 3906.3 | 2950 | 1.15 | 2819.19 | G300E | 75225983.33 | 590.25 | G300E | 0 | 0
696 | Story28 | C19 | 40 MPa RC Column (62.5 cm x 62.5 cm) | Column | 40MPa | Concrete Rectangular | 625 | 625 | 3906.3 | 2950 | 1.15 | 2819.19 | G300E | 75165016.67 | 589.77 | G300E | 0 | 0
697 | Story28 | C2 | 40 MPa RC Column (62.5 cm x 62.5 cm) | Column | 40MPa | Concrete Rectangular | 625 | 625 | 3906.3 | 2950 | 1.15 | 2819.19 | G300E | 73158033.33 | 574.03 | G300E | 0 | 0
698 | Story28 | C20 | 40 MPa RC Column (62.5 cm x 62.5 cm) | Column | 40MPa | Concrete Rectangular | 625 | 625 | 3906.3 | 2950 | 1.15 | 2819.19 | G300E | 76148350 | 597.49 | G300E | 0 | 0
699 | Story28 | C23 | 40 MPa RC Column (62.5 cm x 62.5 cm) | Column | 40MPa | Concrete Rectangular | 625 | 625 | 3906.3 | 2950 | 1.15 | 2819.19 | G300E | 76336166.67 | 598.96 | G300E | 0 | 0
700 | Story28 | C24 | 40 MPa RC Column (62.5 cm x 62.5 cm) | Column | 40MPa | Concrete Rectangular | 625 | 625 | 3906.3 | 2950 | 1.15 | 2819.19 | G300E | 75221066.67 | 590.21 | G300E | 0 | 0
701 | Story28 | C25 | 40 MPa RC Column (62.5 cm x 62.5 cm) | Column | 40MPa | Concrete Rectangular | 625 | 625 | 3906.3 | 2950 | 1.15 | 2819.19 | G300E | 76391233.33 | 599.39 | G300E | 0 | 0
702 | Story28 | C26 | 40 MPa RC Column (62.5 cm x 62.5 cm) | Column | 40MPa | Concrete Rectangular | 625 | 625 | 3906.3 | 2950 | 1.15 | 2819.19 | G300E | 78579150 | 616.56 | G300E | 0 | 0
703 | Story28 | C27 | 40 MPa RC Column (62.5 cm x 62.5 cm) | Column | 40MPa | Concrete Rectangular | 625 | 625 | 3906.3 | 2950 | 1.15 | 2819.19 | G300E | 47095766.67 | 369.53 | G300E | 0 | 0
704 | Story28 | C28 | 40 MPa RC Column (62.5 cm x 62.5 cm) | Column | 40MPa | Concrete Rectangular | 625 | 625 | 3906.3 | 2950 | 1.15 | 2819.19 | G300E | 47139033.33 | 369.87 | G300E | 0 | 0
705 | Story28 | C29 | 40 MPa RC Column (62.5 cm x 62.5 cm) | Column | 40MPa | Concrete Rectangular | 625 | 625 | 3906.3 | 2950 | 1.15 | 2819.19 | G300E | 78739433.33 | 617.82 | G300E | 0 | 0
706 | Story28 | C3 | 40 MPa RC Column (62.5 cm x 62.5 cm) | Column | 40MPa | Concrete Rectangular | 625 | 625 | 3906.3 | 2950 | 1.15 | 2819.19 | G300E | 73022333.33 | 572.96 | G300E | 0 | 0
707 | Story28 | C30 | 40 MPa RC Column (62.5 cm x 62.5 cm) | Column | 40MPa | Concrete Rectangular | 625 | 625 | 3906.3 | 2950 | 1.15 | 2819.19 | G300E | 76334200 | 598.95 | G300E | 0 | 0
708 | Story28 | C31 | 40 MPa RC Column (62.5 cm x 62.5 cm) | Column | 40MPa | Concrete Rectangular | 625 | 625 | 3906.3 | 2950 | 1.15 | 2819.19 | G300E | 70571866.67 | 553.73 | G300E | 0 | 0
709 | Story28 | C32 | 40 MPa RC Column (62.5 cm x 62.5 cm) | Column | 40MPa | Concrete Rectangular | 625 | 625 | 3906.3 | 2950 | 1.15 | 2819.19 | G300E | 73141316.67 | 573.89 | G300E | 0 | 0
710 | Story28 | C33 | 40 MPa RC Column (62.5 cm x 62.5 cm) | Column | 40MPa | Concrete Rectangular | 625 | 625 | 3906.3 | 2950 | 1.15 | 2819.19 | G300E | 73034133.33 | 573.05 | G300E | 0 | 0
711 | Story28 | C34 | 40 MPa RC Column (62.5 cm x 62.5 cm) | Column | 40MPa | Concrete Rectangular | 625 | 625 | 3906.3 | 2950 | 1.15 | 2819.19 | G300E | 73021350 | 572.95 | G300E | 0 | 0
712 | Story28 | C35 | 40 MPa RC Column (62.5 cm x 62.5 cm) | Column | 40MPa | Concrete Rectangular | 625 | 625 | 3906.3 | 2950 | 1.15 | 2819.19 | G300E | 73102966.67 | 573.59 | G300E | 0 | 0
713 | Story28 | C36 | 40 MPa RC Column (62.5 cm x 62.5 cm) | Column | 40MPa | Concrete Rectangular | 625 | 625 | 3906.3 | 2950 | 1.15 | 2819.19 | G300E | 70480416.67 | 553.02 | G300E | 0 | 0
714 | Story28 | C4 | 40 MPa RC Column (62.5 cm x 62.5 cm) | Column | 40MPa | Concrete Rectangular | 625 | 625 | 3906.3 | 2950 | 1.15 | 2819.19 | G300E | 73021350 | 572.95 | G300E | 0 | 0
715 | Story28 | C5 | 40 MPa RC Column (62.5 cm x 62.5 cm) | Column | 40MPa | Concrete Rectangular | 625 | 625 | 3906.3 | 2950 | 1.15 | 2819.19 | G300E | 73102966.67 | 573.59 | G300E | 0 | 0
716 | Story28 | C6 | 40 MPa RC Column (62.5 cm x 62.5 cm) | Column | 40MPa | Concrete Rectangular | 625 | 625 | 3906.3 | 2950 | 1.15 | 2819.19 | G300E | 70482383.33 | 553.03 | G300E | 0 | 0
717 | Story28 | C7 | 40 MPa RC Column (62.5 cm x 62.5 cm) | Column | 40MPa | Concrete Rectangular | 625 | 625 | 3906.3 | 2950 | 1.15 | 2819.19 | G300E | 76382383.33 | 599.32 | G300E | 0 | 0
718 | Story28 | C8 | 40 MPa RC Column (62.5 cm x 62.5 cm) | Column | 40MPa | Concrete Rectangular | 625 | 625 | 3906.3 | 2950 | 1.15 | 2819.19 | G300E | 78566366.67 | 616.46 | G300E | 0 | 0
719 | Story28 | C9 | 40 MPa RC Column (62.5 cm x 62.5 cm) | Column | 40MPa | Concrete Rectangular | 625 | 625 | 3906.3 | 2950 | 1.15 | 2819.19 | G300E | 47080033.33 | 369.41 | G300E | 0 | 0
720 | Story29 | C1 | 40 MPa RC Column (62.5 cm x 62.5 cm) | Column | 40MPa | Concrete Rectangular | 625 | 625 | 3906.3 | 2925 | 1.14 | 2795.3 | G300E | 66690975 | 523.28 | G300E | 0 | 0
721 | Story29 | C10 | 40 MPa RC Column (62.5 cm x 62.5 cm) | Column | 40MPa | Concrete Rectangular | 625 | 625 | 3906.3 | 2925 | 1.14 | 2795.3 | G300E | 40306500 | 316.26 | G300E | 0 | 0
722 | Story29 | C11 | 40 MPa RC Column (62.5 cm x 62.5 cm) | Column | 40MPa | Concrete Rectangular | 625 | 625 | 3906.3 | 2925 | 1.14 | 2795.3 | G300E | 70950750 | 556.71 | G300E | 0 | 0
723 | Story29 | C12 | 40 MPa RC Column (62.5 cm x 62.5 cm) | Column | 40MPa | Concrete Rectangular | 625 | 625 | 3906.3 | 2925 | 1.14 | 2795.3 | G300E | 72434700 | 568.35 | G300E | 0 | 0
724 | Story29 | C13 | 40 MPa RC Column (62.5 cm x 62.5 cm) | Column | 40MPa | Concrete Rectangular | 625 | 625 | 3906.3 | 2925 | 1.14 | 2795.3 | G300E | 67326675 | 528.27 | G300E | 0 | 0
725 | Story29 | C14 | 40 MPa RC Column (62.5 cm x 62.5 cm) | Column | 40MPa | Concrete Rectangular | 625 | 625 | 3906.3 | 2925 | 1.14 | 2795.3 | G300E | 67938000 | 533.07 | G300E | 0 | 0
726 | Story29 | C17 | 40 MPa RC Column (62.5 cm x 62.5 cm) | Column | 40MPa | Concrete Rectangular | 625 | 625 | 3906.3 | 2925 | 1.14 | 2795.3 | G300E | 68112525 | 534.44 | G300E | 0 | 0
727 | Story29 | C18 | 40 MPa RC Column (62.5 cm x 62.5 cm) | Column | 40MPa | Concrete Rectangular | 625 | 625 | 3906.3 | 2925 | 1.14 | 2795.3 | G300E | 67314975 | 528.18 | G300E | 0 | 0
728 | Story29 | C19 | 40 MPa RC Column (62.5 cm x 62.5 cm) | Column | 40MPa | Concrete Rectangular | 625 | 625 | 3906.3 | 2925 | 1.14 | 2795.3 | G300E | 67326675 | 528.27 | G300E | 0 | 0
729 | Story29 | C2 | 40 MPa RC Column (62.5 cm x 62.5 cm) | Column | 40MPa | Concrete Rectangular | 625 | 625 | 3906.3 | 2925 | 1.14 | 2795.3 | G300E | 65773500 | 516.08 | G300E | 0 | 0
730 | Story29 | C20 | 40 MPa RC Column (62.5 cm x 62.5 cm) | Column | 40MPa | Concrete Rectangular | 625 | 625 | 3906.3 | 2925 | 1.14 | 2795.3 | G300E | 67954575 | 533.2 | G300E | 0 | 0
731 | Story29 | C23 | 40 MPa RC Column (62.5 cm x 62.5 cm) | Column | 40MPa | Concrete Rectangular | 625 | 625 | 3906.3 | 2925 | 1.14 | 2795.3 | G300E | 68112525 | 534.44 | G300E | 0 | 0
732 | Story29 | C24 | 40 MPa RC Column (62.5 cm x 62.5 cm) | Column | 40MPa | Concrete Rectangular | 625 | 625 | 3906.3 | 2925 | 1.14 | 2795.3 | G300E | 67319850 | 528.22 | G300E | 0 | 0
733 | Story29 | C25 | 40 MPa RC Column (62.5 cm x 62.5 cm) | Column | 40MPa | Concrete Rectangular | 625 | 625 | 3906.3 | 2925 | 1.14 | 2795.3 | G300E | 72534150 | 569.13 | G300E | 0 | 0
734 | Story29 | C26 | 40 MPa RC Column (62.5 cm x 62.5 cm) | Column | 40MPa | Concrete Rectangular | 625 | 625 | 3906.3 | 2925 | 1.14 | 2795.3 | G300E | 70791825 | 555.46 | G300E | 0 | 0
735 | Story29 | C27 | 40 MPa RC Column (62.5 cm x 62.5 cm) | Column | 40MPa | Concrete Rectangular | 625 | 625 | 3906.3 | 2925 | 1.14 | 2795.3 | G300E | 40250925 | 315.82 | G300E | 0 | 0
736 | Story29 | C28 | 40 MPa RC Column (62.5 cm x 62.5 cm) | Column | 40MPa | Concrete Rectangular | 625 | 625 | 3906.3 | 2925 | 1.14 | 2795.3 | G300E | 40291875 | 316.15 | G300E | 0 | 0
737 | Story29 | C29 | 40 MPa RC Column (62.5 cm x 62.5 cm) | Column | 40MPa | Concrete Rectangular | 625 | 625 | 3906.3 | 2925 | 1.14 | 2795.3 | G300E | 70950750 | 556.71 | G300E | 0 | 0
738 | Story29 | C3 | 40 MPa RC Column (62.5 cm x 62.5 cm) | Column | 40MPa | Concrete Rectangular | 625 | 625 | 3906.3 | 2925 | 1.14 | 2795.3 | G300E | 67749825 | 531.59 | G300E | 0 | 0
739 | Story29 | C30 | 40 MPa RC Column (62.5 cm x 62.5 cm) | Column | 40MPa | Concrete Rectangular | 625 | 625 | 3906.3 | 2925 | 1.14 | 2795.3 | G300E | 72380100 | 567.92 | G300E | 0 | 0
740 | Story29 | C31 | 40 MPa RC Column (62.5 cm x 62.5 cm) | Column | 40MPa | Concrete Rectangular | 625 | 625 | 3906.3 | 2925 | 1.14 | 2795.3 | G300E | 66690975 | 523.28 | G300E | 0 | 0
741 | Story29 | C32 | 40 MPa RC Column (62.5 cm x 62.5 cm) | Column | 40MPa | Concrete Rectangular | 625 | 625 | 3906.3 | 2925 | 1.14 | 2795.3 | G300E | 65862225 | 516.78 | G300E | 0 | 0
742 | Story29 | C33 | 40 MPa RC Column (62.5 cm x 62.5 cm) | Column | 40MPa | Concrete Rectangular | 625 | 625 | 3906.3 | 2925 | 1.14 | 2795.3 | G300E | 67743000 | 531.54 | G300E | 0 | 0
743 | Story29 | C34 | 40 MPa RC Column (62.5 cm x 62.5 cm) | Column | 40MPa | Concrete Rectangular | 625 | 625 | 3906.3 | 2925 | 1.14 | 2795.3 | G300E | 67733250 | 531.46 | G300E | 0 | 0
744 | Story29 | C35 | 40 MPa RC Column (62.5 cm x 62.5 cm) | Column | 40MPa | Concrete Rectangular | 625 | 625 | 3906.3 | 2925 | 1.14 | 2795.3 | G300E | 65814450 | 516.4 | G300E | 0 | 0
745 | Story29 | C36 | 40 MPa RC Column (62.5 cm x 62.5 cm) | Column | 40MPa | Concrete Rectangular | 625 | 625 | 3906.3 | 2925 | 1.14 | 2795.3 | G300E | 66613950 | 522.68 | G300E | 0 | 0
746 | Story29 | C4 | 40 MPa RC Column (62.5 cm x 62.5 cm) | Column | 40MPa | Concrete Rectangular | 625 | 625 | 3906.3 | 2925 | 1.14 | 2795.3 | G300E | 67735200 | 531.48 | G300E | 0 | 0
747 | Story29 | C5 | 40 MPa RC Column (62.5 cm x 62.5 cm) | Column | 40MPa | Concrete Rectangular | 625 | 625 | 3906.3 | 2925 | 1.14 | 2795.3 | G300E | 65823225 | 516.47 | G300E | 0 | 0
748 | Story29 | C6 | 40 MPa RC Column (62.5 cm x 62.5 cm) | Column | 40MPa | Concrete Rectangular | 625 | 625 | 3906.3 | 2925 | 1.14 | 2795.3 | G300E | 66614925 | 522.69 | G300E | 0 | 0
749 | Story29 | C7 | 40 MPa RC Column (62.5 cm x 62.5 cm) | Column | 40MPa | Concrete Rectangular | 625 | 625 | 3906.3 | 2925 | 1.14 | 2795.3 | G300E | 72430800 | 568.32 | G300E | 0 | 0
750 | Story29 | C8 | 40 MPa RC Column (62.5 cm x 62.5 cm) | Column | 40MPa | Concrete Rectangular | 625 | 625 | 3906.3 | 2925 | 1.14 | 2795.3 | G300E | 70802550 | 555.54 | G300E | 0 | 0
751 | Story29 | C9 | 40 MPa RC Column (62.5 cm x 62.5 cm) | Column | 40MPa | Concrete Rectangular | 625 | 625 | 3906.3 | 2925 | 1.14 | 2795.3 | G300E | 40248000 | 315.8 | G300E | 0 | 0
752 | Story3 | C1 | 40 MPa RC Column (85 cm x 85 cm) | Column | 40MPa | Concrete Rectangular | 850 | 850 | 7225 | 3175 | 2.29 | 5612.08 | G300E | 75080283.33 | 589.11 | G300E | 0 | 0
753 | Story3 | C10 | 40 MPa RC Column (85 cm x 85 cm) | Column | 40MPa | Concrete Rectangular | 850 | 850 | 7225 | 3175 | 2.29 | 5612.08 | G300E | 127010583.33 | 996.57 | G300E | 0 | 0
754 | Story3 | C11 | 40 MPa RC Column (85 cm x 85 cm) | Column | 40MPa | Concrete Rectangular | 850 | 850 | 7225 | 3175 | 2.29 | 5612.08 | G300E | 171860633.33 | 1348.48 | G300E | 0 | 0
755 | Story3 | C12 | 40 MPa RC Column (85 cm x 85 cm) | Column | 40MPa | Concrete Rectangular | 850 | 850 | 7225 | 3175 | 2.29 | 5612.08 | G300E | 91922600 | 721.26 | G300E | 0 | 0
756 | Story3 | C13 | 40 MPa RC Column (85 cm x 85 cm) | Column | 40MPa | Concrete Rectangular | 850 | 850 | 7225 | 3175 | 2.29 | 5612.08 | G300E | 98088450 | 769.64 | G300E | 0 | 0
757 | Story3 | C14 | 40 MPa RC Column (85 cm x 85 cm) | Column | 40MPa | Concrete Rectangular | 850 | 850 | 7225 | 3175 | 2.29 | 5612.08 | G300E | 176736375 | 1386.74 | G300E | 0 | 0
758 | Story3 | C17 | 40 MPa RC Column (85 cm x 85 cm) | Column | 40MPa | Concrete Rectangular | 850 | 850 | 7225 | 3175 | 2.29 | 5612.08 | G300E | 177113141.67 | 1389.7 | G300E | 0 | 0
759 | Story3 | C18 | 40 MPa RC Column (85 cm x 85 cm) | Column | 40MPa | Concrete Rectangular | 850 | 850 | 7225 | 3175 | 2.29 | 5612.08 | G300E | 100917375 | 791.84 | G300E | 0 | 0
760 | Story3 | C19 | 40 MPa RC Column (85 cm x 85 cm) | Column | 40MPa | Concrete Rectangular | 850 | 850 | 7225 | 3175 | 2.29 | 5612.08 | G300E | 98073210 | 769.52 | G300E | 0 | 0
761 | Story3 | C2 | 40 MPa RC Column (85 cm x 85 cm) | Column | 40MPa | Concrete Rectangular | 850 | 850 | 7225 | 3175 | 2.29 | 5612.08 | G300E | 93298645 | 732.06 | G300E | 0 | 0
762 | Story3 | C20 | 40 MPa RC Column (85 cm x 85 cm) | Column | 40MPa | Concrete Rectangular | 850 | 850 | 7225 | 3175 | 2.29 | 5612.08 | G300E | 176795641.67 | 1387.2 | G300E | 0 | 0
763 | Story3 | C23 | 40 MPa RC Column (85 cm x 85 cm) | Column | 40MPa | Concrete Rectangular | 850 | 850 | 7225 | 3175 | 2.29 | 5612.08 | G300E | 177120550 | 1389.75 | G300E | 0 | 0
764 | Story3 | C24 | 40 MPa RC Column (85 cm x 85 cm) | Column | 40MPa | Concrete Rectangular | 850 | 850 | 7225 | 3175 | 2.29 | 5612.08 | G300E | 100920550 | 791.86 | G300E | 0 | 0
765 | Story3 | C25 | 40 MPa RC Column (85 cm x 85 cm) | Column | 40MPa | Concrete Rectangular | 850 | 850 | 7225 | 3175 | 2.29 | 5612.08 | G300E | 89019591.67 | 698.48 | G300E | 0 | 0
766 | Story3 | C26 | 40 MPa RC Column (85 cm x 85 cm) | Column | 40MPa | Concrete Rectangular | 850 | 850 | 7225 | 3175 | 2.29 | 5612.08 | G300E | 171459525 | 1345.34 | G300E | 0 | 0
767 | Story3 | C27 | 40 MPa RC Column (85 cm x 85 cm) | Column | 40MPa | Concrete Rectangular | 850 | 850 | 7225 | 3175 | 2.29 | 5612.08 | G300E | 126964016.67 | 996.21 | G300E | 0 | 0
768 | Story3 | C28 | 40 MPa RC Column (85 cm x 85 cm) | Column | 40MPa | Concrete Rectangular | 850 | 850 | 7225 | 3175 | 2.29 | 5612.08 | G300E | 127116416.67 | 997.4 | G300E | 0 | 0
769 | Story3 | C29 | 40 MPa RC Column (85 cm x 85 cm) | Column | 40MPa | Concrete Rectangular | 850 | 850 | 7225 | 3175 | 2.29 | 5612.08 | G300E | 171868041.67 | 1348.54 | G300E | 0 | 0
770 | Story3 | C3 | 40 MPa RC Column (85 cm x 85 cm) | Column | 40MPa | Concrete Rectangular | 850 | 850 | 7225 | 3175 | 2.29 | 5612.08 | G300E | 86781216.67 | 680.92 | G300E | 0 | 0
771 | Story3 | C30 | 40 MPa RC Column (85 cm x 85 cm) | Column | 40MPa | Concrete Rectangular | 850 | 850 | 7225 | 3175 | 2.29 | 5612.08 | G300E | 91933183.33 | 721.34 | G300E | 0 | 0
772 | Story3 | C31 | 40 MPa RC Column (85 cm x 85 cm) | Column | 40MPa | Concrete Rectangular | 850 | 850 | 7225 | 3175 | 2.29 | 5612.08 | G300E | 75016783.33 | 588.61 | G300E | 0 | 0
773 | Story3 | C32 | 40 MPa RC Column (85 cm x 85 cm) | Column | 40MPa | Concrete Rectangular | 850 | 850 | 7225 | 3175 | 2.29 | 5612.08 | G300E | 93144975 | 730.85 | G300E | 0 | 0
774 | Story3 | C33 | 40 MPa RC Column (85 cm x 85 cm) | Column | 40MPa | Concrete Rectangular | 850 | 850 | 7225 | 3175 | 2.29 | 5612.08 | G300E | 86914566.67 | 681.96 | G300E | 0 | 0
775 | Story3 | C34 | 40 MPa RC Column (85 cm x 85 cm) | Column | 40MPa | Concrete Rectangular | 850 | 850 | 7225 | 3175 | 2.29 | 5612.08 | G300E | 87304033.33 | 685.02 | G300E | 0 | 0
776 | Story3 | C35 | 40 MPa RC Column (85 cm x 85 cm) | Column | 40MPa | Concrete Rectangular | 850 | 850 | 7225 | 3175 | 2.29 | 5612.08 | G300E | 94937580 | 744.92 | G300E | 0 | 0
777 | Story3 | C36 | 40 MPa RC Column (85 cm x 85 cm) | Column | 40MPa | Concrete Rectangular | 850 | 850 | 7225 | 3175 | 2.29 | 5612.08 | G300E | 78869116.67 | 618.84 | G300E | 0 | 0
778 | Story3 | C4 | 40 MPa RC Column (85 cm x 85 cm) | Column | 40MPa | Concrete Rectangular | 850 | 850 | 7225 | 3175 | 2.29 | 5612.08 | G300E | 87278633.33 | 684.82 | G300E | 0 | 0
779 | Story3 | C5 | 40 MPa RC Column (85 cm x 85 cm) | Column | 40MPa | Concrete Rectangular | 850 | 850 | 7225 | 3175 | 2.29 | 5612.08 | G300E | 94945200 | 744.98 | G300E | 0 | 0
780 | Story3 | C6 | 40 MPa RC Column (85 cm x 85 cm) | Column | 40MPa | Concrete Rectangular | 850 | 850 | 7225 | 3175 | 2.29 | 5612.08 | G300E | 78881816.67 | 618.94 | G300E | 0 | 0
781 | Story3 | C7 | 40 MPa RC Column (85 cm x 85 cm) | Column | 40MPa | Concrete Rectangular | 850 | 850 | 7225 | 3175 | 2.29 | 5612.08 | G300E | 89066158.33 | 698.85 | G300E | 0 | 0
782 | Story3 | C8 | 40 MPa RC Column (85 cm x 85 cm) | Column | 40MPa | Concrete Rectangular | 850 | 850 | 7225 | 3175 | 2.29 | 5612.08 | G300E | 171260558.33 | 1343.77 | G300E | 0 | 0
783 | Story3 | C9 | 40 MPa RC Column (85 cm x 85 cm) | Column | 40MPa | Concrete Rectangular | 850 | 850 | 7225 | 3175 | 2.29 | 5612.08 | G300E | 127121708.33 | 997.44 | G300E | 0 | 0
784 | Story30 | C1 | 40 MPa RC Column (62.5 cm x 62.5 cm) | Column | 40MPa | Concrete Rectangular | 625 | 625 | 3906.3 | 2925 | 1.14 | 2795.3 | G300E | 63182925 | 495.76 | G300E | 0 | 0
785 | Story30 | C10 | 40 MPa RC Column (62.5 cm x 62.5 cm) | Column | 40MPa | Concrete Rectangular | 625 | 625 | 3906.3 | 2925 | 1.14 | 2795.3 | G300E | 33821775 | 265.38 | G300E | 0 | 0
786 | Story30 | C11 | 40 MPa RC Column (62.5 cm x 62.5 cm) | Column | 40MPa | Concrete Rectangular | 625 | 625 | 3906.3 | 2925 | 1.14 | 2795.3 | G300E | 64477725 | 505.92 | G300E | 0 | 0
787 | Story30 | C12 | 40 MPa RC Column (62.5 cm x 62.5 cm) | Column | 40MPa | Concrete Rectangular | 625 | 625 | 3906.3 | 2925 | 1.14 | 2795.3 | G300E | 63282375 | 496.54 | G300E | 0 | 0
788 | Story30 | C13 | 40 MPa RC Column (62.5 cm x 62.5 cm) | Column | 40MPa | Concrete Rectangular | 625 | 625 | 3906.3 | 2925 | 1.14 | 2795.3 | G300E | 62648625 | 491.56 | G300E | 0 | 0
789 | Story30 | C14 | 40 MPa RC Column (62.5 cm x 62.5 cm) | Column | 40MPa | Concrete Rectangular | 625 | 625 | 3906.3 | 2925 | 1.14 | 2795.3 | G300E | 61252425 | 480.61 | G300E | 0 | 0
790 | Story30 | C17 | 40 MPa RC Column (62.5 cm x 62.5 cm) | Column | 40MPa | Concrete Rectangular | 625 | 625 | 3906.3 | 2925 | 1.14 | 2795.3 | G300E | 61431825 | 482.02 | G300E | 0 | 0
791 | Story30 | C18 | 40 MPa RC Column (62.5 cm x 62.5 cm) | Column | 40MPa | Concrete Rectangular | 625 | 625 | 3906.3 | 2925 | 1.14 | 2795.3 | G300E | 62631075 | 491.43 | G300E | 0 | 0
792 | Story30 | C19 | 40 MPa RC Column (62.5 cm x 62.5 cm) | Column | 40MPa | Concrete Rectangular | 625 | 625 | 3906.3 | 2925 | 1.14 | 2795.3 | G300E | 62651550 | 491.59 | G300E | 0 | 0
793 | Story30 | C2 | 40 MPa RC Column (62.5 cm x 62.5 cm) | Column | 40MPa | Concrete Rectangular | 625 | 625 | 3906.3 | 2925 | 1.14 | 2795.3 | G300E | 62082150 | 487.12 | G300E | 0 | 0
794 | Story30 | C20 | 40 MPa RC Column (62.5 cm x 62.5 cm) | Column | 40MPa | Concrete Rectangular | 625 | 625 | 3906.3 | 2925 | 1.14 | 2795.3 | G300E | 61270950 | 480.75 | G300E | 0 | 0
795 | Story30 | C23 | 40 MPa RC Column (62.5 cm x 62.5 cm) | Column | 40MPa | Concrete Rectangular | 625 | 625 | 3906.3 | 2925 | 1.14 | 2795.3 | G300E | 61431825 | 482.02 | G300E | 0 | 0
796 | Story30 | C24 | 40 MPa RC Column (62.5 cm x 62.5 cm) | Column | 40MPa | Concrete Rectangular | 625 | 625 | 3906.3 | 2925 | 1.14 | 2795.3 | G300E | 62628150 | 491.4 | G300E | 0 | 0
797 | Story30 | C25 | 40 MPa RC Column (62.5 cm x 62.5 cm) | Column | 40MPa | Concrete Rectangular | 625 | 625 | 3906.3 | 2925 | 1.14 | 2795.3 | G300E | 63321375 | 496.84 | G300E | 0 | 0
798 | Story30 | C26 | 40 MPa RC Column (62.5 cm x 62.5 cm) | Column | 40MPa | Concrete Rectangular | 625 | 625 | 3906.3 | 2925 | 1.14 | 2795.3 | G300E | 64348050 | 504.9 | G300E | 0 | 0
799 | Story30 | C27 | 40 MPa RC Column (62.5 cm x 62.5 cm) | Column | 40MPa | Concrete Rectangular | 625 | 625 | 3906.3 | 2925 | 1.14 | 2795.3 | G300E | 33772050 | 264.99 | G300E | 0 | 0
800 | Story30 | C28 | 40 MPa RC Column (62.5 cm x 62.5 cm) | Column | 40MPa | Concrete Rectangular | 625 | 625 | 3906.3 | 2925 | 1.14 | 2795.3 | G300E | 33807150 | 265.26 | G300E | 0 | 0
801 | Story30 | C29 | 40 MPa RC Column (62.5 cm x 62.5 cm) | Column | 40MPa | Concrete Rectangular | 625 | 625 | 3906.3 | 2925 | 1.14 | 2795.3 | G300E | 64477725 | 505.92 | G300E | 0 | 0
802 | Story30 | C3 | 40 MPa RC Column (62.5 cm x 62.5 cm) | Column | 40MPa | Concrete Rectangular | 625 | 625 | 3906.3 | 2925 | 1.14 | 2795.3 | G300E | 63285300 | 496.56 | G300E | 0 | 0
803 | Story30 | C30 | 40 MPa RC Column (62.5 cm x 62.5 cm) | Column | 40MPa | Concrete Rectangular | 625 | 625 | 3906.3 | 2925 | 1.14 | 2795.3 | G300E | 63273600 | 496.47 | G300E | 0 | 0
804 | Story30 | C31 | 40 MPa RC Column (62.5 cm x 62.5 cm) | Column | 40MPa | Concrete Rectangular | 625 | 625 | 3906.3 | 2925 | 1.14 | 2795.3 | G300E | 63181950 | 495.75 | G300E | 0 | 0
805 | Story30 | C32 | 40 MPa RC Column (62.5 cm x 62.5 cm) | Column | 40MPa | Concrete Rectangular | 625 | 625 | 3906.3 | 2925 | 1.14 | 2795.3 | G300E | 62049975 | 486.87 | G300E | 0 | 0
806 | Story30 | C33 | 40 MPa RC Column (62.5 cm x 62.5 cm) | Column | 40MPa | Concrete Rectangular | 625 | 625 | 3906.3 | 2925 | 1.14 | 2795.3 | G300E | 63255075 | 496.32 | G300E | 0 | 0
807 | Story30 | C34 | 40 MPa RC Column (62.5 cm x 62.5 cm) | Column | 40MPa | Concrete Rectangular | 625 | 625 | 3906.3 | 2925 | 1.14 | 2795.3 | G300E | 63247275 | 496.26 | G300E | 0 | 0
808 | Story30 | C35 | 40 MPa RC Column (62.5 cm x 62.5 cm) | Column | 40MPa | Concrete Rectangular | 625 | 625 | 3906.3 | 2925 | 1.14 | 2795.3 | G300E | 62010000 | 486.55 | G300E | 0 | 0
809 | Story30 | C36 | 40 MPa RC Column (62.5 cm x 62.5 cm) | Column | 40MPa | Concrete Rectangular | 625 | 625 | 3906.3 | 2925 | 1.14 | 2795.3 | G300E | 63102975 | 495.13 | G300E | 0 | 0
810 | Story30 | C4 | 40 MPa RC Column (62.5 cm x 62.5 cm) | Column | 40MPa | Concrete Rectangular | 625 | 625 | 3906.3 | 2925 | 1.14 | 2795.3 | G300E | 63253125 | 496.31 | G300E | 0 | 0
811 | Story30 | C5 | 40 MPa RC Column (62.5 cm x 62.5 cm) | Column | 40MPa | Concrete Rectangular | 625 | 625 | 3906.3 | 2925 | 1.14 | 2795.3 | G300E | 62007075 | 486.53 | G300E | 0 | 0
812 | Story30 | C6 | 40 MPa RC Column (62.5 cm x 62.5 cm) | Column | 40MPa | Concrete Rectangular | 625 | 625 | 3906.3 | 2925 | 1.14 | 2795.3 | G300E | 63104925 | 495.14 | G300E | 0 | 0
813 | Story30 | C7 | 40 MPa RC Column (62.5 cm x 62.5 cm) | Column | 40MPa | Concrete Rectangular | 625 | 625 | 3906.3 | 2925 | 1.14 | 2795.3 | G300E | 63314550 | 496.79 | G300E | 0 | 0
814 | Story30 | C8 | 40 MPa RC Column (62.5 cm x 62.5 cm) | Column | 40MPa | Concrete Rectangular | 625 | 625 | 3906.3 | 2925 | 1.14 | 2795.3 | G300E | 64375350 | 505.11 | G300E | 0 | 0
815 | Story30 | C9 | 40 MPa RC Column (62.5 cm x 62.5 cm) | Column | 40MPa | Concrete Rectangular | 625 | 625 | 3906.3 | 2925 | 1.14 | 2795.3 | G300E | 33786675 | 265.1 | G300E | 0 | 0
816 | Story31 | C1 | 40 MPa RC Column (60 cm x 60 cm) | Column | 40MPa | Concrete Rectangular | 600 | 600 | 3600 | 2900 | 1.04 | 2554.13 | G300E | 71271366.67 | 559.22 | G300E | 0 | 0
817 | Story31 | C10 | 40 MPa RC Column (60 cm x 60 cm) | Column | 40MPa | Concrete Rectangular | 600 | 600 | 3600 | 2900 | 1.04 | 2554.13 | G300E | 39016600 | 306.14 | G300E | 0 | 0
818 | Story31 | C11 | 40 MPa RC Column (60 cm x 60 cm) | Column | 40MPa | Concrete Rectangular | 600 | 600 | 3600 | 2900 | 1.04 | 2554.13 | G300E | 68943633.33 | 540.96 | G300E | 0 | 0
819 | Story31 | C12 | 40 MPa RC Column (60 cm x 60 cm) | Column | 40MPa | Concrete Rectangular | 600 | 600 | 3600 | 2900 | 1.04 | 2554.13 | G300E | 66149966.67 | 519.04 | G300E | 0 | 0
820 | Story31 | C13 | 40 MPa RC Column (60 cm x 60 cm) | Column | 40MPa | Concrete Rectangular | 600 | 600 | 3600 | 2900 | 1.04 | 2554.13 | G300E | 67859033.33 | 532.45 | G300E | 0 | 0
821 | Story31 | C14 | 40 MPa RC Column (60 cm x 60 cm) | Column | 40MPa | Concrete Rectangular | 600 | 600 | 3600 | 2900 | 1.04 | 2554.13 | G300E | 65113700 | 510.91 | G300E | 0 | 0
822 | Story31 | C17 | 40 MPa RC Column (60 cm x 60 cm) | Column | 40MPa | Concrete Rectangular | 600 | 600 | 3600 | 2900 | 1.04 | 2554.13 | G300E | 65295433.33 | 512.33 | G300E | 0 | 0
823 | Story31 | C18 | 40 MPa RC Column (60 cm x 60 cm) | Column | 40MPa | Concrete Rectangular | 600 | 600 | 3600 | 2900 | 1.04 | 2554.13 | G300E | 67842600 | 532.32 | G300E | 0 | 0
824 | Story31 | C19 | 40 MPa RC Column (60 cm x 60 cm) | Column | 40MPa | Concrete Rectangular | 600 | 600 | 3600 | 2900 | 1.04 | 2554.13 | G300E | 67863866.67 | 532.49 | G300E | 0 | 0
825 | Story31 | C2 | 40 MPa RC Column (60 cm x 60 cm) | Column | 40MPa | Concrete Rectangular | 600 | 600 | 3600 | 2900 | 1.04 | 2554.13 | G300E | 67132100 | 526.74 | G300E | 0 | 0
826 | Story31 | C20 | 40 MPa RC Column (60 cm x 60 cm) | Column | 40MPa | Concrete Rectangular | 600 | 600 | 3600 | 2900 | 1.04 | 2554.13 | G300E | 65130133.33 | 511.04 | G300E | 0 | 0
827 | Story31 | C23 | 40 MPa RC Column (60 cm x 60 cm) | Column | 40MPa | Concrete Rectangular | 600 | 600 | 3600 | 2900 | 1.04 | 2554.13 | G300E | 65295433.33 | 512.33 | G300E | 0 | 0
828 | Story31 | C24 | 40 MPa RC Column (60 cm x 60 cm) | Column | 40MPa | Concrete Rectangular | 600 | 600 | 3600 | 2900 | 1.04 | 2554.13 | G300E | 67836800 | 532.27 | G300E | 0 | 0
829 | Story31 | C25 | 40 MPa RC Column (60 cm x 60 cm) | Column | 40MPa | Concrete Rectangular | 600 | 600 | 3600 | 2900 | 1.04 | 2554.13 | G300E | 66180900 | 519.28 | G300E | 0 | 0
830 | Story31 | C26 | 40 MPa RC Column (60 cm x 60 cm) | Column | 40MPa | Concrete Rectangular | 600 | 600 | 3600 | 2900 | 1.04 | 2554.13 | G300E | 68814100 | 539.94 | G300E | 0 | 0
831 | Story31 | C27 | 40 MPa RC Column (60 cm x 60 cm) | Column | 40MPa | Concrete Rectangular | 600 | 600 | 3600 | 2900 | 1.04 | 2554.13 | G300E | 38970200 | 305.77 | G300E | 0 | 0
832 | Story31 | C28 | 40 MPa RC Column (60 cm x 60 cm) | Column | 40MPa | Concrete Rectangular | 600 | 600 | 3600 | 2900 | 1.04 | 2554.13 | G300E | 39002100 | 306.02 | G300E | 0 | 0
833 | Story31 | C29 | 40 MPa RC Column (60 cm x 60 cm) | Column | 40MPa | Concrete Rectangular | 600 | 600 | 3600 | 2900 | 1.04 | 2554.13 | G300E | 68944600 | 540.96 | G300E | 0 | 0
834 | Story31 | C3 | 40 MPa RC Column (60 cm x 60 cm) | Column | 40MPa | Concrete Rectangular | 600 | 600 | 3600 | 2900 | 1.04 | 2554.13 | G300E | 63744900 | 500.17 | G300E | 0 | 0
835 | Story31 | C30 | 40 MPa RC Column (60 cm x 60 cm) | Column | 40MPa | Concrete Rectangular | 600 | 600 | 3600 | 2900 | 1.04 | 2554.13 | G300E | 66157700 | 519.1 | G300E | 0 | 0
836 | Story31 | C31 | 40 MPa RC Column (60 cm x 60 cm) | Column | 40MPa | Concrete Rectangular | 600 | 600 | 3600 | 2900 | 1.04 | 2554.13 | G300E | 71271366.67 | 559.22 | G300E | 0 | 0
837 | Story31 | C32 | 40 MPa RC Column (60 cm x 60 cm) | Column | 40MPa | Concrete Rectangular | 600 | 600 | 3600 | 2900 | 1.04 | 2554.13 | G300E | 67106000 | 526.54 | G300E | 0 | 0
838 | Story31 | C33 | 40 MPa RC Column (60 cm x 60 cm) | Column | 40MPa | Concrete Rectangular | 600 | 600 | 3600 | 2900 | 1.04 | 2554.13 | G300E | 63772933.33 | 500.39 | G300E | 0 | 0
839 | Story31 | C34 | 40 MPa RC Column (60 cm x 60 cm) | Column | 40MPa | Concrete Rectangular | 600 | 600 | 3600 | 2900 | 1.04 | 2554.13 | G300E | 63758433.33 | 500.27 | G300E | 0 | 0
840 | Story31 | C35 | 40 MPa RC Column (60 cm x 60 cm) | Column | 40MPa | Concrete Rectangular | 600 | 600 | 3600 | 2900 | 1.04 | 2554.13 | G300E | 67066366.67 | 526.23 | G300E | 0 | 0
841 | Story31 | C36 | 40 MPa RC Column (60 cm x 60 cm) | Column | 40MPa | Concrete Rectangular | 600 | 600 | 3600 | 2900 | 1.04 | 2554.13 | G300E | 71189200 | 558.58 | G300E | 0 | 0
842 | Story31 | C4 | 40 MPa RC Column (60 cm x 60 cm) | Column | 40MPa | Concrete Rectangular | 600 | 600 | 3600 | 2900 | 1.04 | 2554.13 | G300E | 63752633.33 | 500.23 | G300E | 0 | 0
843 | Story31 | C5 | 40 MPa RC Column (60 cm x 60 cm) | Column | 40MPa | Concrete Rectangular | 600 | 600 | 3600 | 2900 | 1.04 | 2554.13 | G300E | 67064433.33 | 526.21 | G300E | 0 | 0
844 | Story31 | C6 | 40 MPa RC Column (60 cm x 60 cm) | Column | 40MPa | Concrete Rectangular | 600 | 600 | 3600 | 2900 | 1.04 | 2554.13 | G300E | 71190166.67 | 558.58 | G300E | 0 | 0
845 | Story31 | C7 | 40 MPa RC Column (60 cm x 60 cm) | Column | 40MPa | Concrete Rectangular | 600 | 600 | 3600 | 2900 | 1.04 | 2554.13 | G300E | 66187666.67 | 519.33 | G300E | 0 | 0
846 | Story31 | C8 | 40 MPa RC Column (60 cm x 60 cm) | Column | 40MPa | Concrete Rectangular | 600 | 600 | 3600 | 2900 | 1.04 | 2554.13 | G300E | 68834400 | 540.1 | G300E | 0 | 0
847 | Story31 | C9 | 40 MPa RC Column (60 cm x 60 cm) | Column | 40MPa | Concrete Rectangular | 600 | 600 | 3600 | 2900 | 1.04 | 2554.13 | G300E | 38973100 | 305.8 | G300E | 0 | 0
848 | Story31 | D13 | 40 MPa RC Column (100 cm x 100 cm) | Column | 40MPa | Concrete Rectangular | 1000 | 1000 | 10000 | 25104.8 | 25.1 | 61418.47 | G300E | 1821746548.53 | 14294.1 | G300E | 0 | 0
849 | Story31 | D14 | 40 MPa RC Column (100 cm x 100 cm) | Column | 40MPa | Concrete Rectangular | 1000 | 1000 | 10000 | 29702.7 | 29.7 | 72667.16 | G300E | 2312154701.78 | 18142.02 | G300E | 0 | 0
850 | Story31 | D15 | 40 MPa RC Column (100 cm x 100 cm) | Column | 40MPa | Concrete Rectangular | 1000 | 1000 | 10000 | 25104.8 | 25.1 | 61418.47 | G300E | 1814604232.93 | 14238.06 | G300E | 0 | 0
851 | Story31 | D16 | 40 MPa RC Column (100 cm x 100 cm) | Column | 40MPa | Concrete Rectangular | 1000 | 1000 | 10000 | 25104.8 | 25.1 | 61418.47 | G300E | 1812585388.6 | 14222.22 | G300E | 0 | 0
852 | Story31 | D17 | 40 MPa RC Column (100 cm x 100 cm) | Column | 40MPa | Concrete Rectangular | 1000 | 1000 | 10000 | 25104.8 | 25.1 | 61418.47 | G300E | 1820744448.6 | 14286.24 | G300E | 0 | 0
853 | Story31 | D18 | 40 MPa RC Column (100 cm x 100 cm) | Column | 40MPa | Concrete Rectangular | 1000 | 1000 | 10000 | 29702.7 | 29.7 | 72667.16 | G300E | 2312481431.48 | 18144.59 | G300E | 0 | 0
854 | Story31 | D19 | 40 MPa RC Column (100 cm x 100 cm) | Column | 40MPa | Concrete Rectangular | 1000 | 1000 | 10000 | 29702.7 | 29.7 | 72667.16 | G300E | 2312362620.68 | 18143.66 | G300E | 0 | 0
855 | Story31 | D20 | 40 MPa RC Column (100 cm x 100 cm) | Column | 40MPa | Concrete Rectangular | 1000 | 1000 | 10000 | 25104.8 | 25.1 | 61418.47 | G300E | 1821570814.93 | 14292.72 | G300E | 0 | 0
856 | Story31 | D21 | 40 MPa RC Column (100 cm x 100 cm) | Column | 40MPa | Concrete Rectangular | 1000 | 1000 | 10000 | 25104.8 | 25.1 | 61418.47 | G300E | 1813152338.67 | 14226.67 | G300E | 0 | 0
857 | Story31 | D22 | 40 MPa RC Column (100 cm x 100 cm) | Column | 40MPa | Concrete Rectangular | 1000 | 1000 | 10000 | 25104.8 | 25.1 | 61418.47 | G300E | 1812570744.13 | 14222.1 | G300E | 0 | 0
858 | Story31 | D23 | 40 MPa RC Column (100 cm x 100 cm) | Column | 40MPa | Concrete Rectangular | 1000 | 1000 | 10000 | 29702.7 | 29.7 | 72667.16 | G300E | 2312357670.22 | 18143.62 | G300E | 0 | 0
859 | Story31 | D24 | 40 MPa RC Column (100 cm x 100 cm) | Column | 40MPa | Concrete Rectangular | 1000 | 1000 | 10000 | 25104.8 | 25.1 | 61418.47 | G300E | 1820968299.73 | 14287.99 | G300E | 0 | 0
860 | Story32 | C1 | 40 MPa RC Column (60 cm x 60 cm) | Column | 40MPa | Concrete Rectangular | 600 | 600 | 3600 | 2900 | 1.04 | 2554.13 | G300E | 53266233.33 | 417.95 | G300E | 0 | 0
861 | Story32 | C10 | 40 MPa RC Column (60 cm x 60 cm) | Column | 40MPa | Concrete Rectangular | 600 | 600 | 3600 | 2900 | 1.04 | 2554.13 | G300E | 33343233.33 | 261.62 | G300E | 0 | 0
862 | Story32 | C11 | 40 MPa RC Column (60 cm x 60 cm) | Column | 40MPa | Concrete Rectangular | 600 | 600 | 3600 | 2900 | 1.04 | 2554.13 | G300E | 61992333.33 | 486.41 | G300E | 0 | 0
863 | Story32 | C12 | 40 MPa RC Column (60 cm x 60 cm) | Column | 40MPa | Concrete Rectangular | 600 | 600 | 3600 | 2900 | 1.04 | 2554.13 | G300E | 60219466.67 | 472.5 | G300E | 0 | 0
864 | Story32 | C13 | 40 MPa RC Column (60 cm x 60 cm) | Column | 40MPa | Concrete Rectangular | 600 | 600 | 3600 | 2900 | 1.04 | 2554.13 | G300E | 61502233.33 | 482.57 | G300E | 0 | 0
865 | Story32 | C14 | 40 MPa RC Column (60 cm x 60 cm) | Column | 40MPa | Concrete Rectangular | 600 | 600 | 3600 | 2900 | 1.04 | 2554.13 | G300E | 58626400 | 460 | G300E | 0 | 0
866 | Story32 | C17 | 40 MPa RC Column (60 cm x 60 cm) | Column | 40MPa | Concrete Rectangular | 600 | 600 | 3600 | 2900 | 1.04 | 2554.13 | G300E | 58780100 | 461.21 | G300E | 0 | 0
867 | Story32 | C18 | 40 MPa RC Column (60 cm x 60 cm) | Column | 40MPa | Concrete Rectangular | 600 | 600 | 3600 | 2900 | 1.04 | 2554.13 | G300E | 61488700 | 482.46 | G300E | 0 | 0
868 | Story32 | C19 | 40 MPa RC Column (60 cm x 60 cm) | Column | 40MPa | Concrete Rectangular | 600 | 600 | 3600 | 2900 | 1.04 | 2554.13 | G300E | 61506100 | 482.6 | G300E | 0 | 0
869 | Story32 | C2 | 40 MPa RC Column (60 cm x 60 cm) | Column | 40MPa | Concrete Rectangular | 600 | 600 | 3600 | 2900 | 1.04 | 2554.13 | G300E | 59564066.67 | 467.36 | G300E | 0 | 0
870 | Story32 | C20 | 40 MPa RC Column (60 cm x 60 cm) | Column | 40MPa | Concrete Rectangular | 600 | 600 | 3600 | 2900 | 1.04 | 2554.13 | G300E | 58639933.33 | 460.11 | G300E | 0 | 0
871 | Story32 | C23 | 40 MPa RC Column (60 cm x 60 cm) | Column | 40MPa | Concrete Rectangular | 600 | 600 | 3600 | 2900 | 1.04 | 2554.13 | G300E | 58778166.67 | 461.2 | G300E | 0 | 0
872 | Story32 | C24 | 40 MPa RC Column (60 cm x 60 cm) | Column | 40MPa | Concrete Rectangular | 600 | 600 | 3600 | 2900 | 1.04 | 2554.13 | G300E | 61483866.67 | 482.43 | G300E | 0 | 0
873 | Story32 | C25 | 40 MPa RC Column (60 cm x 60 cm) | Column | 40MPa | Concrete Rectangular | 600 | 600 | 3600 | 2900 | 1.04 | 2554.13 | G300E | 60245566.67 | 472.71 | G300E | 0 | 0
874 | Story32 | C26 | 40 MPa RC Column (60 cm x 60 cm) | Column | 40MPa | Concrete Rectangular | 600 | 600 | 3600 | 2900 | 1.04 | 2554.13 | G300E | 61886000 | 485.58 | G300E | 0 | 0
875 | Story32 | C27 | 40 MPa RC Column (60 cm x 60 cm) | Column | 40MPa | Concrete Rectangular | 600 | 600 | 3600 | 2900 | 1.04 | 2554.13 | G300E | 33296833.33 | 261.26 | G300E | 0 | 0
876 | Story32 | C28 | 40 MPa RC Column (60 cm x 60 cm) | Column | 40MPa | Concrete Rectangular | 600 | 600 | 3600 | 2900 | 1.04 | 2554.13 | G300E | 33327766.67 | 261.5 | G300E | 0 | 0
877 | Story32 | C29 | 40 MPa RC Column (60 cm x 60 cm) | Column | 40MPa | Concrete Rectangular | 600 | 600 | 3600 | 2900 | 1.04 | 2554.13 | G300E | 61993300 | 486.42 | G300E | 0 | 0
878 | Story32 | C3 | 40 MPa RC Column (60 cm x 60 cm) | Column | 40MPa | Concrete Rectangular | 600 | 600 | 3600 | 2900 | 1.04 | 2554.13 | G300E | 59630766.67 | 467.89 | G300E | 0 | 0
879 | Story32 | C30 | 40 MPa RC Column (60 cm x 60 cm) | Column | 40MPa | Concrete Rectangular | 600 | 600 | 3600 | 2900 | 1.04 | 2554.13 | G300E | 60227200 | 472.56 | G300E | 0 | 0
880 | Story32 | C31 | 40 MPa RC Column (60 cm x 60 cm) | Column | 40MPa | Concrete Rectangular | 600 | 600 | 3600 | 2900 | 1.04 | 2554.13 | G300E | 53266233.33 | 417.95 | G300E | 0 | 0
881 | Story32 | C32 | 40 MPa RC Column (60 cm x 60 cm) | Column | 40MPa | Concrete Rectangular | 600 | 600 | 3600 | 2900 | 1.04 | 2554.13 | G300E | 59549566.67 | 467.25 | G300E | 0 | 0
882 | Story32 | C33 | 40 MPa RC Column (60 cm x 60 cm) | Column | 40MPa | Concrete Rectangular | 600 | 600 | 3600 | 2900 | 1.04 | 2554.13 | G300E | 59640433.33 | 467.96 | G300E | 0 | 0
883 | Story32 | C34 | 40 MPa RC Column (60 cm x 60 cm) | Column | 40MPa | Concrete Rectangular | 600 | 600 | 3600 | 2900 | 1.04 | 2554.13 | G300E | 59629800 | 467.88 | G300E | 0 | 0
884 | Story32 | C35 | 40 MPa RC Column (60 cm x 60 cm) | Column | 40MPa | Concrete Rectangular | 600 | 600 | 3600 | 2900 | 1.04 | 2554.13 | G300E | 59519600 | 467.01 | G300E | 0 | 0
885 | Story32 | C36 | 40 MPa RC Column (60 cm x 60 cm) | Column | 40MPa | Concrete Rectangular | 600 | 600 | 3600 | 2900 | 1.04 | 2554.13 | G300E | 53228533.33 | 417.65 | G300E | 0 | 0
886 | Story32 | C4 | 40 MPa RC Column (60 cm x 60 cm) | Column | 40MPa | Concrete Rectangular | 600 | 600 | 3600 | 2900 | 1.04 | 2554.13 | G300E | 59626900 | 467.85 | G300E | 0 | 0
887 | Story32 | C5 | 40 MPa RC Column (60 cm x 60 cm) | Column | 40MPa | Concrete Rectangular | 600 | 600 | 3600 | 2900 | 1.04 | 2554.13 | G300E | 59517666.67 | 467 | G300E | 0 | 0
888 | Story32 | C6 | 40 MPa RC Column (60 cm x 60 cm) | Column | 40MPa | Concrete Rectangular | 600 | 600 | 3600 | 2900 | 1.04 | 2554.13 | G300E | 53228533.33 | 417.65 | G300E | 0 | 0
889 | Story32 | C7 | 40 MPa RC Column (60 cm x 60 cm) | Column | 40MPa | Concrete Rectangular | 600 | 600 | 3600 | 2900 | 1.04 | 2554.13 | G300E | 60253300 | 472.77 | G300E | 0 | 0
890 | Story32 | C8 | 40 MPa RC Column (60 cm x 60 cm) | Column | 40MPa | Concrete Rectangular | 600 | 600 | 3600 | 2900 | 1.04 | 2554.13 | G300E | 61896633.33 | 485.66 | G300E | 0 | 0
891 | Story32 | C9 | 40 MPa RC Column (60 cm x 60 cm) | Column | 40MPa | Concrete Rectangular | 600 | 600 | 3600 | 2900 | 1.04 | 2554.13 | G300E | 33284266.67 | 261.16 | G300E | 0 | 0
892 | Story33 | C1 | 40 MPa RC Column (57.5 cm x 57.5 cm) | Column | 40MPa | Concrete Rectangular | 575 | 575 | 3306.3 | 2900 | 0.96 | 2345.72 | G300E | 62414766.67 | 489.73 | G300E | 0 | 0
893 | Story33 | C10 | 40 MPa RC Column (57.5 cm x 57.5 cm) | Column | 40MPa | Concrete Rectangular | 575 | 575 | 3306.3 | 2900 | 0.96 | 2345.72 | G300E | 38430800 | 301.54 | G300E | 0 | 0
894 | Story33 | C11 | 40 MPa RC Column (57.5 cm x 57.5 cm) | Column | 40MPa | Concrete Rectangular | 575 | 575 | 3306.3 | 2900 | 0.96 | 2345.72 | G300E | 67098266.67 | 526.48 | G300E | 0 | 0
895 | Story33 | C12 | 40 MPa RC Column (57.5 cm x 57.5 cm) | Column | 40MPa | Concrete Rectangular | 575 | 575 | 3306.3 | 2900 | 0.96 | 2345.72 | G300E | 64644866.67 | 507.23 | G300E | 0 | 0
896 | Story33 | C13 | 40 MPa RC Column (57.5 cm x 57.5 cm) | Column | 40MPa | Concrete Rectangular | 575 | 575 | 3306.3 | 2900 | 0.96 | 2345.72 | G300E | 66357800 | 520.67 | G300E | 0 | 0
897 | Story33 | C14 | 40 MPa RC Column (57.5 cm x 57.5 cm) | Column | 40MPa | Concrete Rectangular | 575 | 575 | 3306.3 | 2900 | 0.96 | 2345.72 | G300E | 63139766.67 | 495.42 | G300E | 0 | 0
898 | Story33 | C17 | 40 MPa RC Column (57.5 cm x 57.5 cm) | Column | 40MPa | Concrete Rectangular | 575 | 575 | 3306.3 | 2900 | 0.96 | 2345.72 | G300E | 63295400 | 496.64 | G300E | 0 | 0
899 | Story33 | C18 | 40 MPa RC Column (57.5 cm x 57.5 cm) | Column | 40MPa | Concrete Rectangular | 575 | 575 | 3306.3 | 2900 | 0.96 | 2345.72 | G300E | 66345233.33 | 520.57 | G300E | 0 | 0
900 | Story33 | C19 | 40 MPa RC Column (57.5 cm x 57.5 cm) | Column | 40MPa | Concrete Rectangular | 575 | 575 | 3306.3 | 2900 | 0.96 | 2345.72 | G300E | 66360700 | 520.69 | G300E | 0 | 0
901 | Story33 | C2 | 40 MPa RC Column (57.5 cm x 57.5 cm) | Column | 40MPa | Concrete Rectangular | 575 | 575 | 3306.3 | 2900 | 0.96 | 2345.72 | G300E | 63856066.67 | 501.04 | G300E | 0 | 0
902 | Story33 | C20 | 40 MPa RC Column (57.5 cm x 57.5 cm) | Column | 40MPa | Concrete Rectangular | 575 | 575 | 3306.3 | 2900 | 0.96 | 2345.72 | G300E | 63151366.67 | 495.51 | G300E | 0 | 0
903 | Story33 | C23 | 40 MPa RC Column (57.5 cm x 57.5 cm) | Column | 40MPa | Concrete Rectangular | 575 | 575 | 3306.3 | 2900 | 0.96 | 2345.72 | G300E | 63295400 | 496.64 | G300E | 0 | 0
904 | Story33 | C24 | 40 MPa RC Column (57.5 cm x 57.5 cm) | Column | 40MPa | Concrete Rectangular | 575 | 575 | 3306.3 | 2900 | 0.96 | 2345.72 | G300E | 66341366.67 | 520.54 | G300E | 0 | 0
905 | Story33 | C25 | 40 MPa RC Column (57.5 cm x 57.5 cm) | Column | 40MPa | Concrete Rectangular | 575 | 575 | 3306.3 | 2900 | 0.96 | 2345.72 | G300E | 64678700 | 507.49 | G300E | 0 | 0
906 | Story33 | C26 | 40 MPa RC Column (57.5 cm x 57.5 cm) | Column | 40MPa | Concrete Rectangular | 575 | 575 | 3306.3 | 2900 | 0.96 | 2345.72 | G300E | 66990966.67 | 525.64 | G300E | 0 | 0
907 | Story33 | C27 | 40 MPa RC Column (57.5 cm x 57.5 cm) | Column | 40MPa | Concrete Rectangular | 575 | 575 | 3306.3 | 2900 | 0.96 | 2345.72 | G300E | 38391166.67 | 301.23 | G300E | 0 | 0
908 | Story33 | C28 | 40 MPa RC Column (57.5 cm x 57.5 cm) | Column | 40MPa | Concrete Rectangular | 575 | 575 | 3306.3 | 2900 | 0.96 | 2345.72 | G300E | 38417266.67 | 301.44 | G300E | 0 | 0
909 | Story33 | C29 | 40 MPa RC Column (57.5 cm x 57.5 cm) | Column | 40MPa | Concrete Rectangular | 575 | 575 | 3306.3 | 2900 | 0.96 | 2345.72 | G300E | 67099233.33 | 526.49 | G300E | 0 | 0
910 | Story33 | C3 | 40 MPa RC Column (57.5 cm x 57.5 cm) | Column | 40MPa | Concrete Rectangular | 575 | 575 | 3306.3 | 2900 | 0.96 | 2345.72 | G300E | 60288100 | 473.04 | G300E | 0 | 0
911 | Story33 | C30 | 40 MPa RC Column (57.5 cm x 57.5 cm) | Column | 40MPa | Concrete Rectangular | 575 | 575 | 3306.3 | 2900 | 0.96 | 2345.72 | G300E | 64638100 | 507.17 | G300E | 0 | 0
912 | Story33 | C31 | 40 MPa RC Column (57.5 cm x 57.5 cm) | Column | 40MPa | Concrete Rectangular | 575 | 575 | 3306.3 | 2900 | 0.96 | 2345.72 | G300E | 62414766.67 | 489.73 | G300E | 0 | 0
913 | Story33 | C32 | 40 MPa RC Column (57.5 cm x 57.5 cm) | Column | 40MPa | Concrete Rectangular | 575 | 575 | 3306.3 | 2900 | 0.96 | 2345.72 | G300E | 63848333.33 | 500.98 | G300E | 0 | 0
914 | Story33 | C33 | 40 MPa RC Column (57.5 cm x 57.5 cm) | Column | 40MPa | Concrete Rectangular | 575 | 575 | 3306.3 | 2900 | 0.96 | 2345.72 | G300E | 60299700 | 473.13 | G300E | 0 | 0
915 | Story33 | C34 | 40 MPa RC Column (57.5 cm x 57.5 cm) | Column | 40MPa | Concrete Rectangular | 575 | 575 | 3306.3 | 2900 | 0.96 | 2345.72 | G300E | 60290033.33 | 473.06 | G300E | 0 | 0
916 | Story33 | C35 | 40 MPa RC Column (57.5 cm x 57.5 cm) | Column | 40MPa | Concrete Rectangular | 575 | 575 | 3306.3 | 2900 | 0.96 | 2345.72 | G300E | 63824166.67 | 500.79 | G300E | 0 | 0
917 | Story33 | C36 | 40 MPa RC Column (57.5 cm x 57.5 cm) | Column | 40MPa | Concrete Rectangular | 575 | 575 | 3306.3 | 2900 | 0.96 | 2345.72 | G300E | 62374166.67 | 489.41 | G300E | 0 | 0
918 | Story33 | C4 | 40 MPa RC Column (57.5 cm x 57.5 cm) | Column | 40MPa | Concrete Rectangular | 575 | 575 | 3306.3 | 2900 | 0.96 | 2345.72 | G300E | 60288100 | 473.04 | G300E | 0 | 0
919 | Story33 | C5 | 40 MPa RC Column (57.5 cm x 57.5 cm) | Column | 40MPa | Concrete Rectangular | 575 | 575 | 3306.3 | 2900 | 0.96 | 2345.72 | G300E | 63821266.67 | 500.77 | G300E | 0 | 0
920 | Story33 | C6 | 40 MPa RC Column (57.5 cm x 57.5 cm) | Column | 40MPa | Concrete Rectangular | 575 | 575 | 3306.3 | 2900 | 0.96 | 2345.72 | G300E | 62374166.67 | 489.41 | G300E | 0 | 0
921 | Story33 | C7 | 40 MPa RC Column (57.5 cm x 57.5 cm) | Column | 40MPa | Concrete Rectangular | 575 | 575 | 3306.3 | 2900 | 0.96 | 2345.72 | G300E | 64670000 | 507.42 | G300E | 0 | 0
922 | Story33 | C8 | 40 MPa RC Column (57.5 cm x 57.5 cm) | Column | 40MPa | Concrete Rectangular | 575 | 575 | 3306.3 | 2900 | 0.96 | 2345.72 | G300E | 66995800 | 525.67 | G300E | 0 | 0
923 | Story33 | C9 | 40 MPa RC Column (57.5 cm x 57.5 cm) | Column | 40MPa | Concrete Rectangular | 575 | 575 | 3306.3 | 2900 | 0.96 | 2345.72 | G300E | 38362166.67 | 301 | G300E | 0 | 0
924 | Story34 | C1 | 40 MPa RC Column (57.5 cm x 57.5 cm) | Column | 40MPa | Concrete Rectangular | 575 | 575 | 3306.3 | 2900 | 0.96 | 2345.72 | G300E | 58931866.67 | 462.4 | G300E | 0 | 0
925 | Story34 | C10 | 40 MPa RC Column (57.5 cm x 57.5 cm) | Column | 40MPa | Concrete Rectangular | 575 | 575 | 3306.3 | 2900 | 0.96 | 2345.72 | G300E | 32881166.67 | 258 | G300E | 0 | 0
926 | Story34 | C11 | 40 MPa RC Column (57.5 cm x 57.5 cm) | Column | 40MPa | Concrete Rectangular | 575 | 575 | 3306.3 | 2900 | 0.96 | 2345.72 | G300E | 60797533.33 | 477.04 | G300E | 0 | 0
927 | Story34 | C12 | 40 MPa RC Column (57.5 cm x 57.5 cm) | Column | 40MPa | Concrete Rectangular | 575 | 575 | 3306.3 | 2900 | 0.96 | 2345.72 | G300E | 60927066.67 | 478.06 | G300E | 0 | 0
928 | Story34 | C13 | 40 MPa RC Column (57.5 cm x 57.5 cm) | Column | 40MPa | Concrete Rectangular | 575 | 575 | 3306.3 | 2900 | 0.96 | 2345.72 | G300E | 58848733.33 | 461.75 | G300E | 0 | 0
929 | Story34 | C14 | 40 MPa RC Column (57.5 cm x 57.5 cm) | Column | 40MPa | Concrete Rectangular | 575 | 575 | 3306.3 | 2900 | 0.96 | 2345.72 | G300E | 56444633.33 | 442.89 | G300E | 0 | 0
930 | Story34 | C17 | 40 MPa RC Column (57.5 cm x 57.5 cm) | Column | 40MPa | Concrete Rectangular | 575 | 575 | 3306.3 | 2900 | 0.96 | 2345.72 | G300E | 56578033.33 | 443.93 | G300E | 0 | 0
931 | Story34 | C18 | 40 MPa RC Column (57.5 cm x 57.5 cm) | Column | 40MPa | Concrete Rectangular | 575 | 575 | 3306.3 | 2900 | 0.96 | 2345.72 | G300E | 58819733.33 | 461.52 | G300E | 0 | 0
932 | Story34 | C19 | 40 MPa RC Column (57.5 cm x 57.5 cm) | Column | 40MPa | Concrete Rectangular | 575 | 575 | 3306.3 | 2900 | 0.96 | 2345.72 | G300E | 58848733.33 | 461.75 | G300E | 0 | 0
933 | Story34 | C2 | 40 MPa RC Column (57.5 cm x 57.5 cm) | Column | 40MPa | Concrete Rectangular | 575 | 575 | 3306.3 | 2900 | 0.96 | 2345.72 | G300E | 55756366.67 | 437.49 | G300E | 0 | 0
934 | Story34 | C20 | 40 MPa RC Column (57.5 cm x 57.5 cm) | Column | 40MPa | Concrete Rectangular | 575 | 575 | 3306.3 | 2900 | 0.96 | 2345.72 | G300E | 56456233.33 | 442.98 | G300E | 0 | 0
935 | Story34 | C23 | 40 MPa RC Column (57.5 cm x 57.5 cm) | Column | 40MPa | Concrete Rectangular | 575 | 575 | 3306.3 | 2900 | 0.96 | 2345.72 | G300E | 56577066.67 | 443.92 | G300E | 0 | 0
936 | Story34 | C24 | 40 MPa RC Column (57.5 cm x 57.5 cm) | Column | 40MPa | Concrete Rectangular | 575 | 575 | 3306.3 | 2900 | 0.96 | 2345.72 | G300E | 58823600 | 461.55 | G300E | 0 | 0
937 | Story34 | C25 | 40 MPa RC Column (57.5 cm x 57.5 cm) | Column | 40MPa | Concrete Rectangular | 575 | 575 | 3306.3 | 2900 | 0.96 | 2345.72 | G300E | 60929966.67 | 478.08 | G300E | 0 | 0
938 | Story34 | C26 | 40 MPa RC Column (57.5 cm x 57.5 cm) | Column | 40MPa | Concrete Rectangular | 575 | 575 | 3306.3 | 2900 | 0.96 | 2345.72 | G300E | 60693133.33 | 476.22 | G300E | 0 | 0
939 | Story34 | C27 | 40 MPa RC Column (57.5 cm x 57.5 cm) | Column | 40MPa | Concrete Rectangular | 575 | 575 | 3306.3 | 2900 | 0.96 | 2345.72 | G300E | 32842500 | 257.69 | G300E | 0 | 0
940 | Story34 | C28 | 40 MPa RC Column (57.5 cm x 57.5 cm) | Column | 40MPa | Concrete Rectangular | 575 | 575 | 3306.3 | 2900 | 0.96 | 2345.72 | G300E | 32866666.67 | 257.88 | G300E | 0 | 0
941 | Story34 | C29 | 40 MPa RC Column (57.5 cm x 57.5 cm) | Column | 40MPa | Concrete Rectangular | 575 | 575 | 3306.3 | 2900 | 0.96 | 2345.72 | G300E | 60797533.33 | 477.04 | G300E | 0 | 0
942 | Story34 | C3 | 40 MPa RC Column (57.5 cm x 57.5 cm) | Column | 40MPa | Concrete Rectangular | 575 | 575 | 3306.3 | 2900 | 0.96 | 2345.72 | G300E | 56112100 | 440.28 | G300E | 0 | 0
943 | Story34 | C30 | 40 MPa RC Column (57.5 cm x 57.5 cm) | Column | 40MPa | Concrete Rectangular | 575 | 575 | 3306.3 | 2900 | 0.96 | 2345.72 | G300E | 60970566.67 | 478.4 | G300E | 0 | 0
944 | Story34 | C31 | 40 MPa RC Column (57.5 cm x 57.5 cm) | Column | 40MPa | Concrete Rectangular | 575 | 575 | 3306.3 | 2900 | 0.96 | 2345.72 | G300E | 58931866.67 | 462.4 | G300E | 0 | 0
945 | Story34 | C32 | 40 MPa RC Column (57.5 cm x 57.5 cm) | Column | 40MPa | Concrete Rectangular | 575 | 575 | 3306.3 | 2900 | 0.96 | 2345.72 | G300E | 55826933.33 | 438.04 | G300E | 0 | 0
946 | Story34 | C33 | 40 MPa RC Column (57.5 cm x 57.5 cm) | Column | 40MPa | Concrete Rectangular | 575 | 575 | 3306.3 | 2900 | 0.96 | 2345.72 | G300E | 56103400 | 440.21 | G300E | 0 | 0
947 | Story34 | C34 | 40 MPa RC Column (57.5 cm x 57.5 cm) | Column | 40MPa | Concrete Rectangular | 575 | 575 | 3306.3 | 2900 | 0.96 | 2345.72 | G300E | 56095666.67 | 440.15 | G300E | 0 | 0
948 | Story34 | C35 | 40 MPa RC Column (57.5 cm x 57.5 cm) | Column | 40MPa | Concrete Rectangular | 575 | 575 | 3306.3 | 2900 | 0.96 | 2345.72 | G300E | 55800833.33 | 437.83 | G300E | 0 | 0
949 | Story34 | C36 | 40 MPa RC Column (57.5 cm x 57.5 cm) | Column | 40MPa | Concrete Rectangular | 575 | 575 | 3306.3 | 2900 | 0.96 | 2345.72 | G300E | 58891266.67 | 462.08 | G300E | 0 | 0
950 | Story34 | C4 | 40 MPa RC Column (57.5 cm x 57.5 cm) | Column | 40MPa | Concrete Rectangular | 575 | 575 | 3306.3 | 2900 | 0.96 | 2345.72 | G300E | 56098566.67 | 440.17 | G300E | 0 | 0
951 | Story34 | C5 | 40 MPa RC Column (57.5 cm x 57.5 cm) | Column | 40MPa | Concrete Rectangular | 575 | 575 | 3306.3 | 2900 | 0.96 | 2345.72 | G300E | 55806633.33 | 437.88 | G300E | 0 | 0
952 | Story34 | C6 | 40 MPa RC Column (57.5 cm x 57.5 cm) | Column | 40MPa | Concrete Rectangular | 575 | 575 | 3306.3 | 2900 | 0.96 | 2345.72 | G300E | 58891266.67 | 462.08 | G300E | 0 | 0
953 | Story34 | C7 | 40 MPa RC Column (57.5 cm x 57.5 cm) | Column | 40MPa | Concrete Rectangular | 575 | 575 | 3306.3 | 2900 | 0.96 | 2345.72 | G300E | 61014066.67 | 478.74 | G300E | 0 | 0
954 | Story34 | C8 | 40 MPa RC Column (57.5 cm x 57.5 cm) | Column | 40MPa | Concrete Rectangular | 575 | 575 | 3306.3 | 2900 | 0.96 | 2345.72 | G300E | 60714400 | 476.39 | G300E | 0 | 0
955 | Story34 | C9 | 40 MPa RC Column (57.5 cm x 57.5 cm) | Column | 40MPa | Concrete Rectangular | 575 | 575 | 3306.3 | 2900 | 0.96 | 2345.72 | G300E | 32810600 | 257.44 | G300E | 0 | 0
956 | Story35 | C1 | 40 MPa RC Column (55 cm x 55 cm) | Column | 40MPa | Concrete Rectangular | 550 | 550 | 3025 | 3175 | 0.96 | 2349.69 | G300E | 72324383.33 | 567.48 | G300E | 0 | 0
957 | Story35 | C10 | 40 MPa RC Column (55 cm x 55 cm) | Column | 40MPa | Concrete Rectangular | 550 | 550 | 3025 | 2900 | 0.88 | 2146.18 | G300E | 40329333.33 | 316.44 | G300E | 0 | 0
958 | Story35 | C11 | 40 MPa RC Column (55 cm x 55 cm) | Column | 40MPa | Concrete Rectangular | 550 | 550 | 3025 | 2900 | 0.88 | 2146.18 | G300E | 65369866.67 | 512.92 | G300E | 0 | 0
959 | Story35 | C12 | 40 MPa RC Column (55 cm x 55 cm) | Column | 40MPa | Concrete Rectangular | 550 | 550 | 3025 | 2900 | 0.88 | 2146.18 | G300E | 63228700 | 496.12 | G300E | 0 | 0
960 | Story35 | C13 | 40 MPa RC Column (55 cm x 55 cm) | Column | 40MPa | Concrete Rectangular | 550 | 550 | 3025 | 2900 | 0.88 | 2146.18 | G300E | 66180900 | 519.28 | G300E | 0 | 0
961 | Story35 | C14 | 40 MPa RC Column (55 cm x 55 cm) | Column | 40MPa | Concrete Rectangular | 550 | 550 | 3025 | 2900 | 0.88 | 2146.18 | G300E | 61267333.33 | 480.73 | G300E | 0 | 0
962 | Story35 | C17 | 40 MPa RC Column (55 cm x 55 cm) | Column | 40MPa | Concrete Rectangular | 550 | 550 | 3025 | 2900 | 0.88 | 2146.18 | G300E | 61405566.67 | 481.81 | G300E | 0 | 0
963 | Story35 | C18 | 40 MPa RC Column (55 cm x 55 cm) | Column | 40MPa | Concrete Rectangular | 550 | 550 | 3025 | 2900 | 0.88 | 2146.18 | G300E | 66159633.33 | 519.11 | G300E | 0 | 0
964 | Story35 | C19 | 40 MPa RC Column (55 cm x 55 cm) | Column | 40MPa | Concrete Rectangular | 550 | 550 | 3025 | 2900 | 0.88 | 2146.18 | G300E | 66186700 | 519.33 | G300E | 0 | 0
965 | Story35 | C2 | 40 MPa RC Column (55 cm x 55 cm) | Column | 40MPa | Concrete Rectangular | 550 | 550 | 3025 | 2900 | 0.88 | 2146.18 | G300E | 65562233.33 | 514.43 | G300E | 0 | 0
966 | Story35 | C20 | 40 MPa RC Column (55 cm x 55 cm) | Column | 40MPa | Concrete Rectangular | 550 | 550 | 3025 | 2900 | 0.88 | 2146.18 | G300E | 61279900 | 480.82 | G300E | 0 | 0
967 | Story35 | C23 | 40 MPa RC Column (55 cm x 55 cm) | Column | 40MPa | Concrete Rectangular | 550 | 550 | 3025 | 2900 | 0.88 | 2146.18 | G300E | 61404600 | 481.8 | G300E | 0 | 0
968 | Story35 | C24 | 40 MPa RC Column (55 cm x 55 cm) | Column | 40MPa | Concrete Rectangular | 550 | 550 | 3025 | 2900 | 0.88 | 2146.18 | G300E | 66156733.33 | 519.09 | G300E | 0 | 0
969 | Story35 | C25 | 40 MPa RC Column (55 cm x 55 cm) | Column | 40MPa | Concrete Rectangular | 550 | 550 | 3025 | 2900 | 0.88 | 2146.18 | G300E | 63259633.33 | 496.36 | G300E | 0 | 0
970 | Story35 | C26 | 40 MPa RC Column (55 cm x 55 cm) | Column | 40MPa | Concrete Rectangular | 550 | 550 | 3025 | 2900 | 0.88 | 2146.18 | G300E | 65281900 | 512.23 | G300E | 0 | 0
971 | Story35 | C27 | 40 MPa RC Column (55 cm x 55 cm) | Column | 40MPa | Concrete Rectangular | 550 | 550 | 3025 | 2900 | 0.88 | 2146.18 | G300E | 40298400 | 316.2 | G300E | 0 | 0
972 | Story35 | C28 | 40 MPa RC Column (55 cm x 55 cm) | Column | 40MPa | Concrete Rectangular | 550 | 550 | 3025 | 2900 | 0.88 | 2146.18 | G300E | 40320633.33 | 316.37 | G300E | 0 | 0
973 | Story35 | C29 | 40 MPa RC Column (55 cm x 55 cm) | Column | 40MPa | Concrete Rectangular | 550 | 550 | 3025 | 2900 | 0.88 | 2146.18 | G300E | 65369866.67 | 512.92 | G300E | 0 | 0
974 | Story35 | C3 | 40 MPa RC Column (55 cm x 55 cm) | Column | 40MPa | Concrete Rectangular | 550 | 550 | 3025 | 2900 | 0.88 | 2146.18 | G300E | 62513366.67 | 490.5 | G300E | 0 | 0
975 | Story35 | C30 | 40 MPa RC Column (55 cm x 55 cm) | Column | 40MPa | Concrete Rectangular | 550 | 550 | 3025 | 2900 | 0.88 | 2146.18 | G300E | 63222900 | 496.07 | G300E | 0 | 0
976 | Story35 | C31 | 40 MPa RC Column (55 cm x 55 cm) | Column | 40MPa | Concrete Rectangular | 550 | 550 | 3025 | 3175 | 0.96 | 2349.69 | G300E | 72324383.33 | 567.48 | G300E | 0 | 0
977 | Story35 | C32 | 40 MPa RC Column (55 cm x 55 cm) | Column | 40MPa | Concrete Rectangular | 550 | 550 | 3025 | 2900 | 0.88 | 2146.18 | G300E | 65538066.67 | 514.24 | G300E | 0 | 0
978 | Story35 | C33 | 40 MPa RC Column (55 cm x 55 cm) | Column | 40MPa | Concrete Rectangular | 550 | 550 | 3025 | 2900 | 0.88 | 2146.18 | G300E | 62485333.33 | 490.28 | G300E | 0 | 0
979 | Story35 | C34 | 40 MPa RC Column (55 cm x 55 cm) | Column | 40MPa | Concrete Rectangular | 550 | 550 | 3025 | 2900 | 0.88 | 2146.18 | G300E | 62479533.33 | 490.24 | G300E | 0 | 0
980 | Story35 | C35 | 40 MPa RC Column (55 cm x 55 cm) | Column | 40MPa | Concrete Rectangular | 550 | 550 | 3025 | 2900 | 0.88 | 2146.18 | G300E | 65513900 | 514.05 | G300E | 0 | 0
981 | Story35 | C36 | 40 MPa RC Column (55 cm x 55 cm) | Column | 40MPa | Concrete Rectangular | 550 | 550 | 3025 | 3175 | 0.96 | 2349.69 | G300E | 72284166.67 | 567.17 | G300E | 0 | 0
982 | Story35 | C4 | 40 MPa RC Column (55 cm x 55 cm) | Column | 40MPa | Concrete Rectangular | 550 | 550 | 3025 | 2900 | 0.88 | 2146.18 | G300E | 62485333.33 | 490.28 | G300E | 0 | 0
983 | Story35 | C5 | 40 MPa RC Column (55 cm x 55 cm) | Column | 40MPa | Concrete Rectangular | 550 | 550 | 3025 | 2900 | 0.88 | 2146.18 | G300E | 65511000 | 514.02 | G300E | 0 | 0
984 | Story35 | C6 | 40 MPa RC Column (55 cm x 55 cm) | Column | 40MPa | Concrete Rectangular | 550 | 550 | 3025 | 3175 | 0.96 | 2349.69 | G300E | 72284166.67 | 567.17 | G300E | 0 | 0
985 | Story35 | C7 | 40 MPa RC Column (55 cm x 55 cm) | Column | 40MPa | Concrete Rectangular | 550 | 550 | 3025 | 2900 | 0.88 | 2146.18 | G300E | 63252866.67 | 496.31 | G300E | 0 | 0
986 | Story35 | C8 | 40 MPa RC Column (55 cm x 55 cm) | Column | 40MPa | Concrete Rectangular | 550 | 550 | 3025 | 2900 | 0.88 | 2146.18 | G300E | 65319600 | 512.52 | G300E | 0 | 0
987 | Story35 | C9 | 40 MPa RC Column (55 cm x 55 cm) | Column | 40MPa | Concrete Rectangular | 550 | 550 | 3025 | 2900 | 0.88 | 2146.18 | G300E | 40278100 | 316.04 | G300E | 0 | 0
988 | Story36 | C1 | 40 MPa RC Column (55 cm x 55 cm) | Column | 40MPa | Concrete Rectangular | 550 | 550 | 3025 | 3175 | 0.96 | 2349.69 | G300E | 69833066.67 | 547.94 | G300E | 0 | 0
989 | Story36 | C10 | 40 MPa RC Column (55 cm x 55 cm) | Column | 40MPa | Concrete Rectangular | 550 | 550 | 3025 | 2900 | 0.88 | 2146.18 | G300E | 38331233.33 | 300.76 | G300E | 0 | 0
990 | Story36 | C11 | 40 MPa RC Column (55 cm x 55 cm) | Column | 40MPa | Concrete Rectangular | 550 | 550 | 3025 | 2900 | 0.88 | 2146.18 | G300E | 59599833.33 | 467.64 | G300E | 0 | 0
991 | Story36 | C12 | 40 MPa RC Column (55 cm x 55 cm) | Column | 40MPa | Concrete Rectangular | 550 | 550 | 3025 | 2900 | 0.88 | 2146.18 | G300E | 58992766.67 | 462.88 | G300E | 0 | 0
992 | Story36 | C13 | 40 MPa RC Column (55 cm x 55 cm) | Column | 40MPa | Concrete Rectangular | 550 | 550 | 3025 | 2900 | 0.88 | 2146.18 | G300E | 60879700 | 477.68 | G300E | 0 | 0
993 | Story36 | C14 | 40 MPa RC Column (55 cm x 55 cm) | Column | 40MPa | Concrete Rectangular | 550 | 550 | 3025 | 2900 | 0.88 | 2146.18 | G300E | 55568833.33 | 436.01 | G300E | 0 | 0
994 | Story36 | C17 | 40 MPa RC Column (55 cm x 55 cm) | Column | 40MPa | Concrete Rectangular | 550 | 550 | 3025 | 2900 | 0.88 | 2146.18 | G300E | 55702233.33 | 437.06 | G300E | 0 | 0
995 | Story36 | C18 | 40 MPa RC Column (55 cm x 55 cm) | Column | 40MPa | Concrete Rectangular | 550 | 550 | 3025 | 2900 | 0.88 | 2146.18 | G300E | 60858433.33 | 477.52 | G300E | 0 | 0
996 | Story36 | C19 | 40 MPa RC Column (55 cm x 55 cm) | Column | 40MPa | Concrete Rectangular | 550 | 550 | 3025 | 2900 | 0.88 | 2146.18 | G300E | 60884533.33 | 477.72 | G300E | 0 | 0
997 | Story36 | C2 | 40 MPa RC Column (55 cm x 55 cm) | Column | 40MPa | Concrete Rectangular | 550 | 550 | 3025 | 2900 | 0.88 | 2146.18 | G300E | 59938166.67 | 470.3 | G300E | 0 | 0
998 | Story36 | C20 | 40 MPa RC Column (55 cm x 55 cm) | Column | 40MPa | Concrete Rectangular | 550 | 550 | 3025 | 2900 | 0.88 | 2146.18 | G300E | 55578500 | 436.09 | G300E | 0 | 0
999 | Story36 | C23 | 40 MPa RC Column (55 cm x 55 cm) | Column | 40MPa | Concrete Rectangular | 550 | 550 | 3025 | 2900 | 0.88 | 2146.18 | G300E | 55701266.67 | 437.05 | G300E | 0 | 0
1000 | Story36 | C24 | 40 MPa RC Column (55 cm x 55 cm) | Column | 40MPa | Concrete Rectangular | 550 | 550 | 3025 | 2900 | 0.88 | 2146.18 | G300E | 60855533.33 | 477.5 | G300E | 0 | 0
1001 | Story36 | C25 | 40 MPa RC Column (55 cm x 55 cm) | Column | 40MPa | Concrete Rectangular | 550 | 550 | 3025 | 2900 | 0.88 | 2146.18 | G300E | 59020800 | 463.1 | G300E | 0 | 0
1002 | Story36 | C26 | 40 MPa RC Column (55 cm x 55 cm) | Column | 40MPa | Concrete Rectangular | 550 | 550 | 3025 | 2900 | 0.88 | 2146.18 | G300E | 59512833.33 | 466.96 | G300E | 0 | 0
1003 | Story36 | C27 | 40 MPa RC Column (55 cm x 55 cm) | Column | 40MPa | Concrete Rectangular | 550 | 550 | 3025 | 2900 | 0.88 | 2146.18 | G300E | 38307066.67 | 300.57 | G300E | 0 | 0
1004 | Story36 | C28 | 40 MPa RC Column (55 cm x 55 cm) | Column | 40MPa | Concrete Rectangular | 550 | 550 | 3025 | 2900 | 0.88 | 2146.18 | G300E | 38325433.33 | 300.72 | G300E | 0 | 0
1005 | Story36 | C29 | 40 MPa RC Column (55 cm x 55 cm) | Column | 40MPa | Concrete Rectangular | 550 | 550 | 3025 | 2900 | 0.88 | 2146.18 | G300E | 59599833.33 | 467.64 | G300E | 0 | 0
1006 | Story36 | C3 | 40 MPa RC Column (55 cm x 55 cm) | Column | 40MPa | Concrete Rectangular | 550 | 550 | 3025 | 2900 | 0.88 | 2146.18 | G300E | 55541766.67 | 435.8 | G300E | 0 | 0
1007 | Story36 | C30 | 40 MPa RC Column (55 cm x 55 cm) | Column | 40MPa | Concrete Rectangular | 550 | 550 | 3025 | 2900 | 0.88 | 2146.18 | G300E | 59000500 | 462.94 | G300E | 0 | 0
1008 | Story36 | C31 | 40 MPa RC Column (55 cm x 55 cm) | Column | 40MPa | Concrete Rectangular | 550 | 550 | 3025 | 3175 | 0.96 | 2349.69 | G300E | 69834125 | 547.94 | G300E | 0 | 0
1009 | Story36 | C32 | 40 MPa RC Column (55 cm x 55 cm) | Column | 40MPa | Concrete Rectangular | 550 | 550 | 3025 | 2900 | 0.88 | 2146.18 | G300E | 59921733.33 | 470.17 | G300E | 0 | 0
1010 | Story36 | C33 | 40 MPa RC Column (55 cm x 55 cm) | Column | 40MPa | Concrete Rectangular | 550 | 550 | 3025 | 2900 | 0.88 | 2146.18 | G300E | 55563033.33 | 435.97 | G300E | 0 | 0
1011 | Story36 | C34 | 40 MPa RC Column (55 cm x 55 cm) | Column | 40MPa | Concrete Rectangular | 550 | 550 | 3025 | 2900 | 0.88 | 2146.18 | G300E | 55554333.33 | 435.9 | G300E | 0 | 0
1012 | Story36 | C35 | 40 MPa RC Column (55 cm x 55 cm) | Column | 40MPa | Concrete Rectangular | 550 | 550 | 3025 | 2900 | 0.88 | 2146.18 | G300E | 59898533.33 | 469.99 | G300E | 0 | 0
1013 | Story36 | C36 | 40 MPa RC Column (55 cm x 55 cm) | Column | 40MPa | Concrete Rectangular | 550 | 550 | 3025 | 3175 | 0.96 | 2349.69 | G300E | 69793908.33 | 547.63 | G300E | 0 | 0
1014 | Story36 | C4 | 40 MPa RC Column (55 cm x 55 cm) | Column | 40MPa | Concrete Rectangular | 550 | 550 | 3025 | 2900 | 0.88 | 2146.18 | G300E | 55549500 | 435.86 | G300E | 0 | 0
1015 | Story36 | C5 | 40 MPa RC Column (55 cm x 55 cm) | Column | 40MPa | Concrete Rectangular | 550 | 550 | 3025 | 2900 | 0.88 | 2146.18 | G300E | 59894666.67 | 469.96 | G300E | 0 | 0
1016 | Story36 | C6 | 40 MPa RC Column (55 cm x 55 cm) | Column | 40MPa | Concrete Rectangular | 550 | 550 | 3025 | 3175 | 0.96 | 2349.69 | G300E | 69793908.33 | 547.63 | G300E | 0 | 0
1017 | Story36 | C7 | 40 MPa RC Column (55 cm x 55 cm) | Column | 40MPa | Concrete Rectangular | 550 | 550 | 3025 | 2900 | 0.88 | 2146.18 | G300E | 59021766.67 | 463.11 | G300E | 0 | 0
1018 | Story36 | C8 | 40 MPa RC Column (55 cm x 55 cm) | Column | 40MPa | Concrete Rectangular | 550 | 550 | 3025 | 2900 | 0.88 | 2146.18 | G300E | 59537966.67 | 467.16 | G300E | 0 | 0
1019 | Story36 | C9 | 40 MPa RC Column (55 cm x 55 cm) | Column | 40MPa | Concrete Rectangular | 550 | 550 | 3025 | 2900 | 0.88 | 2146.18 | G300E | 38281933.33 | 300.37 | G300E | 0 | 0
1020 | Story36 | D13 | 40 MPa RC Column (97.5 cm x 97.5 cm) | Column | 40MPa | Concrete Rectangular | 975 | 975 | 9506.3 | 25104.8 | 23.87 | 58385.93 | G300E | 1805915880.07 | 14169.89 | G300E | 0 | 0
1021 | Story36 | D14 | 40 MPa RC Column (100 cm x 100 cm) | Column | 40MPa | Concrete Rectangular | 1000 | 1000 | 10000 | 29702.7 | 29.7 | 72667.16 | G300E | 2042558145.22 | 16026.67 | G300E | 0 | 0
1022 | Story36 | D15 | 40 MPa RC Column (97.5 cm x 97.5 cm) | Column | 40MPa | Concrete Rectangular | 975 | 975 | 9506.3 | 25104.8 | 23.87 | 58385.93 | G300E | 1810689976.2 | 14207.35 | G300E | 0 | 0
1023 | Story36 | D16 | 40 MPa RC Column (97.5 cm x 97.5 cm) | Column | 40MPa | Concrete Rectangular | 975 | 975 | 9506.3 | 25104.8 | 23.87 | 58385.93 | G300E | 1810401271 | 14205.08 | G300E | 0 | 0
1024 | Story36 | D17 | 40 MPa RC Column (97.5 cm x 97.5 cm) | Column | 40MPa | Concrete Rectangular | 975 | 975 | 9506.3 | 25104.8 | 23.87 | 58385.93 | G300E | 1805704581.33 | 14168.23 | G300E | 0 | 0
1025 | Story36 | D18 | 40 MPa RC Column (100 cm x 100 cm) | Column | 40MPa | Concrete Rectangular | 1000 | 1000 | 10000 | 29702.7 | 29.7 | 72667.16 | G300E | 2042206663.28 | 16023.91 | G300E | 0 | 0
1026 | Story36 | D19 | 40 MPa RC Column (100 cm x 100 cm) | Column | 40MPa | Concrete Rectangular | 1000 | 1000 | 10000 | 29702.7 | 29.7 | 72667.16 | G300E | 2042605174.5 | 16027.04 | G300E | 0 | 0
1027 | Story36 | D20 | 40 MPa RC Column (97.5 cm x 97.5 cm) | Column | 40MPa | Concrete Rectangular | 975 | 975 | 9506.3 | 25104.8 | 23.87 | 58385.93 | G300E | 1806091613.67 | 14171.26 | G300E | 0 | 0
1028 | Story36 | D21 | 40 MPa RC Column (97.5 cm x 97.5 cm) | Column | 40MPa | Concrete Rectangular | 975 | 975 | 9506.3 | 25104.8 | 23.87 | 58385.93 | G300E | 1810466125.07 | 14205.59 | G300E | 0 | 0
1029 | Story36 | D22 | 40 MPa RC Column (97.5 cm x 97.5 cm) | Column | 40MPa | Concrete Rectangular | 975 | 975 | 9506.3 | 25104.8 | 23.87 | 58385.93 | G300E | 1810302943.87 | 14204.31 | G300E | 0 | 0
1030 | Story36 | D23 | 40 MPa RC Column (100 cm x 100 cm) | Column | 40MPa | Concrete Rectangular | 1000 | 1000 | 10000 | 29702.7 | 29.7 | 72667.16 | G300E | 2041892309.7 | 16021.44 | G300E | 0 | 0
1031 | Story36 | D24 | 40 MPa RC Column (97.5 cm x 97.5 cm) | Column | 40MPa | Concrete Rectangular | 975 | 975 | 9506.3 | 25104.8 | 23.87 | 58385.93 | G300E | 1805838473.6 | 14169.28 | G300E | 0 | 0
1032 | Story37 | C1 | 40 MPa RC Column (55 cm x 55 cm) | Column | 40MPa | Concrete Rectangular | 550 | 550 | 3025 | 3175 | 0.96 | 2349.69 | G300E | 49265416.67 | 386.55 | G300E | 0 | 0
1033 | Story37 | C10 | 40 MPa RC Column (55 cm x 55 cm) | Column | 40MPa | Concrete Rectangular | 550 | 550 | 3025 | 2900 | 0.88 | 2146.18 | G300E | 31704733.33 | 248.77 | G300E | 0 | 0
1034 | Story37 | C11 | 40 MPa RC Column (55 cm x 55 cm) | Column | 40MPa | Concrete Rectangular | 550 | 550 | 3025 | 2900 | 0.88 | 2146.18 | G300E | 52971400 | 415.63 | G300E | 0 | 0
1035 | Story37 | C12 | 40 MPa RC Column (55 cm x 55 cm) | Column | 40MPa | Concrete Rectangular | 550 | 550 | 3025 | 2900 | 0.88 | 2146.18 | G300E | 52408800 | 411.22 | G300E | 0 | 0
1036 | Story37 | C13 | 40 MPa RC Column (55 cm x 55 cm) | Column | 40MPa | Concrete Rectangular | 550 | 550 | 3025 | 2900 | 0.88 | 2146.18 | G300E | 53988333.33 | 423.61 | G300E | 0 | 0
1037 | Story37 | C14 | 40 MPa RC Column (55 cm x 55 cm) | Column | 40MPa | Concrete Rectangular | 550 | 550 | 3025 | 2900 | 0.88 | 2146.18 | G300E | 49443066.67 | 387.95 | G300E | 0 | 0
1038 | Story37 | C17 | 40 MPa RC Column (55 cm x 55 cm) | Column | 40MPa | Concrete Rectangular | 550 | 550 | 3025 | 2900 | 0.88 | 2146.18 | G300E | 49554233.33 | 388.82 | G300E | 0 | 0
1039 | Story37 | C18 | 40 MPa RC Column (55 cm x 55 cm) | Column | 40MPa | Concrete Rectangular | 550 | 550 | 3025 | 2900 | 0.88 | 2146.18 | G300E | 53967066.67 | 423.45 | G300E | 0 | 0
1040 | Story37 | C19 | 40 MPa RC Column (55 cm x 55 cm) | Column | 40MPa | Concrete Rectangular | 550 | 550 | 3025 | 2900 | 0.88 | 2146.18 | G300E | 53992200 | 423.64 | G300E | 0 | 0
1041 | Story37 | C2 | 40 MPa RC Column (55 cm x 55 cm) | Column | 40MPa | Concrete Rectangular | 550 | 550 | 3025 | 2900 | 0.88 | 2146.18 | G300E | 51885833.33 | 407.12 | G300E | 0 | 0
1042 | Story37 | C20 | 40 MPa RC Column (55 cm x 55 cm) | Column | 40MPa | Concrete Rectangular | 550 | 550 | 3025 | 2900 | 0.88 | 2146.18 | G300E | 49450800 | 388.01 | G300E | 0 | 0
1043 | Story37 | C23 | 40 MPa RC Column (55 cm x 55 cm) | Column | 40MPa | Concrete Rectangular | 550 | 550 | 3025 | 2900 | 0.88 | 2146.18 | G300E | 49554233.33 | 388.82 | G300E | 0 | 0
1044 | Story37 | C24 | 40 MPa RC Column (55 cm x 55 cm) | Column | 40MPa | Concrete Rectangular | 550 | 550 | 3025 | 2900 | 0.88 | 2146.18 | G300E | 53964166.67 | 423.42 | G300E | 0 | 0
1045 | Story37 | C25 | 40 MPa RC Column (55 cm x 55 cm) | Column | 40MPa | Concrete Rectangular | 550 | 550 | 3025 | 2900 | 0.88 | 2146.18 | G300E | 52433933.33 | 411.42 | G300E | 0 | 0
1046 | Story37 | C26 | 40 MPa RC Column (55 cm x 55 cm) | Column | 40MPa | Concrete Rectangular | 550 | 550 | 3025 | 2900 | 0.88 | 2146.18 | G300E | 52896000 | 415.04 | G300E | 0 | 0
1047 | Story37 | C27 | 40 MPa RC Column (55 cm x 55 cm) | Column | 40MPa | Concrete Rectangular | 550 | 550 | 3025 | 2900 | 0.88 | 2146.18 | G300E | 31682500 | 248.59 | G300E | 0 | 0
1048 | Story37 | C28 | 40 MPa RC Column (55 cm x 55 cm) | Column | 40MPa | Concrete Rectangular | 550 | 550 | 3025 | 2900 | 0.88 | 2146.18 | G300E | 31698933.33 | 248.72 | G300E | 0 | 0
1049 | Story37 | C29 | 40 MPa RC Column (55 cm x 55 cm) | Column | 40MPa | Concrete Rectangular | 550 | 550 | 3025 | 2900 | 0.88 | 2146.18 | G300E | 52971400 | 415.63 | G300E | 0 | 0
1050 | Story37 | C3 | 40 MPa RC Column (55 cm x 55 cm) | Column | 40MPa | Concrete Rectangular | 550 | 550 | 3025 | 2900 | 0.88 | 2146.18 | G300E | 51679933.33 | 405.5 | G300E | 0 | 0
1051 | Story37 | C30 | 40 MPa RC Column (55 cm x 55 cm) | Column | 40MPa | Concrete Rectangular | 550 | 550 | 3025 | 2900 | 0.88 | 2146.18 | G300E | 52416533.33 | 411.28 | G300E | 0 | 0
1052 | Story37 | C31 | 40 MPa RC Column (55 cm x 55 cm) | Column | 40MPa | Concrete Rectangular | 550 | 550 | 3025 | 3175 | 0.96 | 2349.69 | G300E | 49265416.67 | 386.55 | G300E | 0 | 0
1053 | Story37 | C32 | 40 MPa RC Column (55 cm x 55 cm) | Column | 40MPa | Concrete Rectangular | 550 | 550 | 3025 | 2900 | 0.88 | 2146.18 | G300E | 52685266.67 | 413.39 | G300E | 0 | 0
1054 | Story37 | C33 | 40 MPa RC Column (55 cm x 55 cm) | Column | 40MPa | Concrete Rectangular | 550 | 550 | 3025 | 2900 | 0.88 | 2146.18 | G300E | 51683800 | 405.53 | G300E | 0 | 0
1055 | Story37 | C34 | 40 MPa RC Column (55 cm x 55 cm) | Column | 40MPa | Concrete Rectangular | 550 | 550 | 3025 | 2900 | 0.88 | 2146.18 | G300E | 51677033.33 | 405.48 | G300E | 0 | 0
1056 | Story37 | C35 | 40 MPa RC Column (55 cm x 55 cm) | Column | 40MPa | Concrete Rectangular | 550 | 550 | 3025 | 2900 | 0.88 | 2146.18 | G300E | 52678500 | 413.34 | G300E | 0 | 0
1057 | Story37 | C36 | 40 MPa RC Column (55 cm x 55 cm) | Column | 40MPa | Concrete Rectangular | 550 | 550 | 3025 | 3175 | 0.96 | 2349.69 | G300E | 49241075 | 386.36 | G300E | 0 | 0
1058 | Story37 | C4 | 40 MPa RC Column (55 cm x 55 cm) | Column | 40MPa | Concrete Rectangular | 550 | 550 | 3025 | 2900 | 0.88 | 2146.18 | G300E | 51675100 | 405.46 | G300E | 0 | 0
1059 | Story37 | C5 | 40 MPa RC Column (55 cm x 55 cm) | Column | 40MPa | Concrete Rectangular | 550 | 550 | 3025 | 2900 | 0.88 | 2146.18 | G300E | 52680433.33 | 413.35 | G300E | 0 | 0
1060 | Story37 | C6 | 40 MPa RC Column (55 cm x 55 cm) | Column | 40MPa | Concrete Rectangular | 550 | 550 | 3025 | 3175 | 0.96 | 2349.69 | G300E | 49240016.67 | 386.36 | G300E | 0 | 0
1061 | Story37 | C7 | 40 MPa RC Column (55 cm x 55 cm) | Column | 40MPa | Concrete Rectangular | 550 | 550 | 3025 | 2900 | 0.88 | 2146.18 | G300E | 52438766.67 | 411.45 | G300E | 0 | 0
1062 | Story37 | C8 | 40 MPa RC Column (55 cm x 55 cm) | Column | 40MPa | Concrete Rectangular | 550 | 550 | 3025 | 2900 | 0.88 | 2146.18 | G300E | 52905666.67 | 415.12 | G300E | 0 | 0
1063 | Story37 | C9 | 40 MPa RC Column (55 cm x 55 cm) | Column | 40MPa | Concrete Rectangular | 550 | 550 | 3025 | 2900 | 0.88 | 2146.18 | G300E | 31650600 | 248.34 | G300E | 0 | 0
1064 | Story38 | C1 | 40 MPa RC Column (55 cm x 55 cm) | Column | 40MPa | Concrete Rectangular | 550 | 550 | 3025 | 3175 | 0.96 | 2349.69 | G300E | 47285275 | 371.02 | G300E | 0 | 0
1065 | Story38 | C10 | 40 MPa RC Column (55 cm x 55 cm) | Column | 40MPa | Concrete Rectangular | 550 | 550 | 3025 | 2900 | 0.88 | 2146.18 | G300E | 27677600 | 217.17 | G300E | 0 | 0
1066 | Story38 | C11 | 40 MPa RC Column (55 cm x 55 cm) | Column | 40MPa | Concrete Rectangular | 550 | 550 | 3025 | 2900 | 0.88 | 2146.18 | G300E | 47480733.33 | 372.55 | G300E | 0 | 0
1067 | Story38 | C12 | 40 MPa RC Column (55 cm x 55 cm) | Column | 40MPa | Concrete Rectangular | 550 | 550 | 3025 | 2900 | 0.88 | 2146.18 | G300E | 48962633.33 | 384.18 | G300E | 0 | 0
1068 | Story38 | C13 | 40 MPa RC Column (55 cm x 55 cm) | Column | 40MPa | Concrete Rectangular | 550 | 550 | 3025 | 2900 | 0.88 | 2146.18 | G300E | 47506833.33 | 372.76 | G300E | 0 | 0
1069 | Story38 | C14 | 40 MPa RC Column (55 cm x 55 cm) | Column | 40MPa | Concrete Rectangular | 550 | 550 | 3025 | 2900 | 0.88 | 2146.18 | G300E | 43786133.33 | 343.56 | G300E | 0 | 0
1070 | Story38 | C17 | 40 MPa RC Column (55 cm x 55 cm) | Column | 40MPa | Concrete Rectangular | 550 | 550 | 3025 | 2900 | 0.88 | 2146.18 | G300E | 43890533.33 | 344.38 | G300E | 0 | 0
1071 | Story38 | C18 | 40 MPa RC Column (55 cm x 55 cm) | Column | 40MPa | Concrete Rectangular | 550 | 550 | 3025 | 2900 | 0.88 | 2146.18 | G300E | 47489433.33 | 372.62 | G300E | 0 | 0
1072 | Story38 | C19 | 40 MPa RC Column (55 cm x 55 cm) | Column | 40MPa | Concrete Rectangular | 550 | 550 | 3025 | 2900 | 0.88 | 2146.18 | G300E | 47509733.33 | 372.78 | G300E | 0 | 0
1073 | Story38 | C2 | 40 MPa RC Column (55 cm x 55 cm) | Column | 40MPa | Concrete Rectangular | 550 | 550 | 3025 | 2900 | 0.88 | 2146.18 | G300E | 45049566.67 | 353.48 | G300E | 0 | 0
1074 | Story38 | C20 | 40 MPa RC Column (55 cm x 55 cm) | Column | 40MPa | Concrete Rectangular | 550 | 550 | 3025 | 2900 | 0.88 | 2146.18 | G300E | 43790966.67 | 343.6 | G300E | 0 | 0
1075 | Story38 | C23 | 40 MPa RC Column (55 cm x 55 cm) | Column | 40MPa | Concrete Rectangular | 550 | 550 | 3025 | 2900 | 0.88 | 2146.18 | G300E | 43890533.33 | 344.38 | G300E | 0 | 0
1076 | Story38 | C24 | 40 MPa RC Column (55 cm x 55 cm) | Column | 40MPa | Concrete Rectangular | 550 | 550 | 3025 | 2900 | 0.88 | 2146.18 | G300E | 47487500 | 372.6 | G300E | 0 | 0
1077 | Story38 | C25 | 40 MPa RC Column (55 cm x 55 cm) | Column | 40MPa | Concrete Rectangular | 550 | 550 | 3025 | 2900 | 0.88 | 2146.18 | G300E | 48985833.33 | 384.36 | G300E | 0 | 0
1078 | Story38 | C26 | 40 MPa RC Column (55 cm x 55 cm) | Column | 40MPa | Concrete Rectangular | 550 | 550 | 3025 | 2900 | 0.88 | 2146.18 | G300E | 47412100 | 372.01 | G300E | 0 | 0
1079 | Story38 | C27 | 40 MPa RC Column (55 cm x 55 cm) | Column | 40MPa | Concrete Rectangular | 550 | 550 | 3025 | 2900 | 0.88 | 2146.18 | G300E | 27658266.67 | 217.02 | G300E | 0 | 0
1080 | Story38 | C28 | 40 MPa RC Column (55 cm x 55 cm) | Column | 40MPa | Concrete Rectangular | 550 | 550 | 3025 | 2900 | 0.88 | 2146.18 | G300E | 27673733.33 | 217.14 | G300E | 0 | 0
1081 | Story38 | C29 | 40 MPa RC Column (55 cm x 55 cm) | Column | 40MPa | Concrete Rectangular | 550 | 550 | 3025 | 2900 | 0.88 | 2146.18 | G300E | 47480733.33 | 372.55 | G300E | 0 | 0
1082 | Story38 | C3 | 40 MPa RC Column (55 cm x 55 cm) | Column | 40MPa | Concrete Rectangular | 550 | 550 | 3025 | 2900 | 0.88 | 2146.18 | G300E | 44596200 | 349.92 | G300E | 0 | 0
1083 | Story38 | C30 | 40 MPa RC Column (55 cm x 55 cm) | Column | 40MPa | Concrete Rectangular | 550 | 550 | 3025 | 2900 | 0.88 | 2146.18 | G300E | 48956833.33 | 384.13 | G300E | 0 | 0
1084 | Story38 | C31 | 40 MPa RC Column (55 cm x 55 cm) | Column | 40MPa | Concrete Rectangular | 550 | 550 | 3025 | 3175 | 0.96 | 2349.69 | G300E | 47285275 | 371.02 | G300E | 0 | 0
1085 | Story38 | C32 | 40 MPa RC Column (55 cm x 55 cm) | Column | 40MPa | Concrete Rectangular | 550 | 550 | 3025 | 2900 | 0.88 | 2146.18 | G300E | 45040866.67 | 353.41 | G300E | 0 | 0
1086 | Story38 | C33 | 40 MPa RC Column (55 cm x 55 cm) | Column | 40MPa | Concrete Rectangular | 550 | 550 | 3025 | 2900 | 0.88 | 2146.18 | G300E | 44607800 | 350.01 | G300E | 0 | 0
1087 | Story38 | C34 | 40 MPa RC Column (55 cm x 55 cm) | Column | 40MPa | Concrete Rectangular | 550 | 550 | 3025 | 2900 | 0.88 | 2146.18 | G300E | 44600066.67 | 349.95 | G300E | 0 | 0
1088 | Story38 | C35 | 40 MPa RC Column (55 cm x 55 cm) | Column | 40MPa | Concrete Rectangular | 550 | 550 | 3025 | 2900 | 0.88 | 2146.18 | G300E | 45030233.33 | 353.32 | G300E | 0 | 0
1089 | Story38 | C36 | 40 MPa RC Column (55 cm x 55 cm) | Column | 40MPa | Concrete Rectangular | 550 | 550 | 3025 | 3175 | 0.96 | 2349.69 | G300E | 47259875 | 370.82 | G300E | 0 | 0
1090 | Story38 | C4 | 40 MPa RC Column (55 cm x 55 cm) | Column | 40MPa | Concrete Rectangular | 550 | 550 | 3025 | 2900 | 0.88 | 2146.18 | G300E | 44600066.67 | 349.95 | G300E | 0 | 0
1091 | Story38 | C5 | 40 MPa RC Column (55 cm x 55 cm) | Column | 40MPa | Concrete Rectangular | 550 | 550 | 3025 | 2900 | 0.88 | 2146.18 | G300E | 45027333.33 | 353.3 | G300E | 0 | 0
1092 | Story38 | C6 | 40 MPa RC Column (55 cm x 55 cm) | Column | 40MPa | Concrete Rectangular | 550 | 550 | 3025 | 3175 | 0.96 | 2349.69 | G300E | 47259875 | 370.82 | G300E | 0 | 0
1093 | Story38 | C7 | 40 MPa RC Column (55 cm x 55 cm) | Column | 40MPa | Concrete Rectangular | 550 | 550 | 3025 | 2900 | 0.88 | 2146.18 | G300E | 48977133.33 | 384.29 | G300E | 0 | 0
1094 | Story38 | C8 | 40 MPa RC Column (55 cm x 55 cm) | Column | 40MPa | Concrete Rectangular | 550 | 550 | 3025 | 2900 | 0.88 | 2146.18 | G300E | 47409200 | 371.99 | G300E | 0 | 0
1095 | Story38 | C9 | 40 MPa RC Column (55 cm x 55 cm) | Column | 40MPa | Concrete Rectangular | 550 | 550 | 3025 | 2900 | 0.88 | 2146.18 | G300E | 27602200 | 216.58 | G300E | 0 | 0
1096 | Story39 | C1 | 40 MPa RC Column (52.5 cm x 52.5 cm) | Column | 40MPa | Concrete Rectangular | 525 | 525 | 2756.3 | 3175 | 0.88 | 2140.94 | G300E | 55049208.33 | 431.94 | G300E | 0 | 0
1097 | Story39 | C10 | 40 MPa RC Column (52.5 cm x 52.5 cm) | Column | 40MPa | Concrete Rectangular | 525 | 525 | 2756.3 | 2900 | 0.8 | 1955.5 | G300E | 34284766.67 | 269.01 | G300E | 0 | 0
1098 | Story39 | C11 | 40 MPa RC Column (52.5 cm x 52.5 cm) | Column | 40MPa | Concrete Rectangular | 525 | 525 | 2756.3 | 2900 | 0.8 | 1955.5 | G300E | 52306333.33 | 410.41 | G300E | 0 | 0
1099 | Story39 | C12 | 40 MPa RC Column (52.5 cm x 52.5 cm) | Column | 40MPa | Concrete Rectangular | 525 | 525 | 2756.3 | 2900 | 0.8 | 1955.5 | G300E | 54197133.33 | 425.25 | G300E | 0 | 0
1100 | Story39 | C13 | 40 MPa RC Column (52.5 cm x 52.5 cm) | Column | 40MPa | Concrete Rectangular | 525 | 525 | 2756.3 | 2900 | 0.8 | 1955.5 | G300E | 52465833.33 | 411.67 | G300E | 0 | 0
1101 | Story39 | C14 | 40 MPa RC Column (52.5 cm x 52.5 cm) | Column | 40MPa | Concrete Rectangular | 525 | 525 | 2756.3 | 2900 | 0.8 | 1955.5 | G300E | 48496700 | 380.52 | G300E | 0 | 0
1102 | Story39 | C17 | 40 MPa RC Column (52.5 cm x 52.5 cm) | Column | 40MPa | Concrete Rectangular | 525 | 525 | 2756.3 | 2900 | 0.8 | 1955.5 | G300E | 48589500 | 381.25 | G300E | 0 | 0
1103 | Story39 | C18 | 40 MPa RC Column (52.5 cm x 52.5 cm) | Column | 40MPa | Concrete Rectangular | 525 | 525 | 2756.3 | 2900 | 0.8 | 1955.5 | G300E | 52442633.33 | 411.48 | G300E | 0 | 0
1104 | Story39 | C19 | 40 MPa RC Column (52.5 cm x 52.5 cm) | Column | 40MPa | Concrete Rectangular | 525 | 525 | 2756.3 | 2900 | 0.8 | 1955.5 | G300E | 52465833.33 | 411.67 | G300E | 0 | 0
1105 | Story39 | C2 | 40 MPa RC Column (52.5 cm x 52.5 cm) | Column | 40MPa | Concrete Rectangular | 525 | 525 | 2756.3 | 2900 | 0.8 | 1955.5 | G300E | 50341100 | 394.99 | G300E | 0 | 0
1106 | Story39 | C20 | 40 MPa RC Column (52.5 cm x 52.5 cm) | Column | 40MPa | Concrete Rectangular | 525 | 525 | 2756.3 | 2900 | 0.8 | 1955.5 | G300E | 48499600 | 380.55 | G300E | 0 | 0
1107 | Story39 | C23 | 40 MPa RC Column (52.5 cm x 52.5 cm) | Column | 40MPa | Concrete Rectangular | 525 | 525 | 2756.3 | 2900 | 0.8 | 1955.5 | G300E | 48588533.33 | 381.24 | G300E | 0 | 0
1108 | Story39 | C24 | 40 MPa RC Column (52.5 cm x 52.5 cm) | Column | 40MPa | Concrete Rectangular | 525 | 525 | 2756.3 | 2900 | 0.8 | 1955.5 | G300E | 52448433.33 | 411.53 | G300E | 0 | 0
1109 | Story39 | C25 | 40 MPa RC Column (52.5 cm x 52.5 cm) | Column | 40MPa | Concrete Rectangular | 525 | 525 | 2756.3 | 2900 | 0.8 | 1955.5 | G300E | 54222266.67 | 425.45 | G300E | 0 | 0
1110 | Story39 | C26 | 40 MPa RC Column (52.5 cm x 52.5 cm) | Column | 40MPa | Concrete Rectangular | 525 | 525 | 2756.3 | 2900 | 0.8 | 1955.5 | G300E | 52237700 | 409.88 | G300E | 0 | 0
1111 | Story39 | C27 | 40 MPa RC Column (52.5 cm x 52.5 cm) | Column | 40MPa | Concrete Rectangular | 525 | 525 | 2756.3 | 2900 | 0.8 | 1955.5 | G300E | 34270266.67 | 268.9 | G300E | 0 | 0
1112 | Story39 | C28 | 40 MPa RC Column (52.5 cm x 52.5 cm) | Column | 40MPa | Concrete Rectangular | 525 | 525 | 2756.3 | 2900 | 0.8 | 1955.5 | G300E | 34283800 | 269 | G300E | 0 | 0
1113 | Story39 | C29 | 40 MPa RC Column (52.5 cm x 52.5 cm) | Column | 40MPa | Concrete Rectangular | 525 | 525 | 2756.3 | 2900 | 0.8 | 1955.5 | G300E | 52305366.67 | 410.41 | G300E | 0 | 0
1114 | Story39 | C3 | 40 MPa RC Column (52.5 cm x 52.5 cm) | Column | 40MPa | Concrete Rectangular | 525 | 525 | 2756.3 | 2900 | 0.8 | 1955.5 | G300E | 51052566.67 | 400.58 | G300E | 0 | 0
1115 | Story39 | C30 | 40 MPa RC Column (52.5 cm x 52.5 cm) | Column | 40MPa | Concrete Rectangular | 525 | 525 | 2756.3 | 2900 | 0.8 | 1955.5 | G300E | 54192300 | 425.21 | G300E | 0 | 0
1116 | Story39 | C31 | 40 MPa RC Column (52.5 cm x 52.5 cm) | Column | 40MPa | Concrete Rectangular | 525 | 525 | 2756.3 | 3175 | 0.88 | 2140.94 | G300E | 55049208.33 | 431.94 | G300E | 0 | 0
1117 | Story39 | C32 | 40 MPa RC Column (52.5 cm x 52.5 cm) | Column | 40MPa | Concrete Rectangular | 525 | 525 | 2756.3 | 2900 | 0.8 | 1955.5 | G300E | 50413600 | 395.56 | G300E | 0 | 0
1118 | Story39 | C33 | 40 MPa RC Column (52.5 cm x 52.5 cm) | Column | 40MPa | Concrete Rectangular | 525 | 525 | 2756.3 | 2900 | 0.8 | 1955.5 | G300E | 51036133.33 | 400.45 | G300E | 0 | 0
1119 | Story39 | C34 | 40 MPa RC Column (52.5 cm x 52.5 cm) | Column | 40MPa | Concrete Rectangular | 525 | 525 | 2756.3 | 2900 | 0.8 | 1955.5 | G300E | 51030333.33 | 400.4 | G300E | 0 | 0
1120 | Story39 | C35 | 40 MPa RC Column (52.5 cm x 52.5 cm) | Column | 40MPa | Concrete Rectangular | 525 | 525 | 2756.3 | 2900 | 0.8 | 1955.5 | G300E | 50398133.33 | 395.44 | G300E | 0 | 0
1121 | Story39 | C36 | 40 MPa RC Column (52.5 cm x 52.5 cm) | Column | 40MPa | Concrete Rectangular | 525 | 525 | 2756.3 | 3175 | 0.88 | 2140.94 | G300E | 55023808.33 | 431.74 | G300E | 0 | 0
1122 | Story39 | C4 | 40 MPa RC Column (52.5 cm x 52.5 cm) | Column | 40MPa | Concrete Rectangular | 525 | 525 | 2756.3 | 2900 | 0.8 | 1955.5 | G300E | 51034200 | 400.43 | G300E | 0 | 0
1123 | Story39 | C5 | 40 MPa RC Column (52.5 cm x 52.5 cm) | Column | 40MPa | Concrete Rectangular | 525 | 525 | 2756.3 | 2900 | 0.8 | 1955.5 | G300E | 50403933.33 | 395.49 | G300E | 0 | 0
1124 | Story39 | C6 | 40 MPa RC Column (52.5 cm x 52.5 cm) | Column | 40MPa | Concrete Rectangular | 525 | 525 | 2756.3 | 3175 | 0.88 | 2140.94 | G300E | 55023808.33 | 431.74 | G300E | 0 | 0
1125 | Story39 | C7 | 40 MPa RC Column (52.5 cm x 52.5 cm) | Column | 40MPa | Concrete Rectangular | 525 | 525 | 2756.3 | 2900 | 0.8 | 1955.5 | G300E | 54213566.67 | 425.38 | G300E | 0 | 0
1126 | Story39 | C8 | 40 MPa RC Column (52.5 cm x 52.5 cm) | Column | 40MPa | Concrete Rectangular | 525 | 525 | 2756.3 | 2900 | 0.8 | 1955.5 | G300E | 52258966.67 | 410.04 | G300E | 0 | 0
1127 | Story39 | C9 | 40 MPa RC Column (52.5 cm x 52.5 cm) | Column | 40MPa | Concrete Rectangular | 525 | 525 | 2756.3 | 2900 | 0.8 | 1955.5 | G300E | 34218066.67 | 268.49 | G300E | 0 | 0
1128 | Story4 | C1 | 40 MPa RC Column (85 cm x 85 cm) | Column | 40MPa | Concrete Rectangular | 850 | 850 | 7225 | 3175 | 2.29 | 5612.08 | G300E | 70454308.33 | 552.81 | G300E | 0 | 0
1129 | Story4 | C10 | 40 MPa RC Column (85 cm x 85 cm) | Column | 40MPa | Concrete Rectangular | 850 | 850 | 7225 | 3175 | 2.29 | 5612.08 | G300E | 117313075 | 920.48 | G300E | 0 | 0
1130 | Story4 | C11 | 40 MPa RC Column (85 cm x 85 cm) | Column | 40MPa | Concrete Rectangular | 850 | 850 | 7225 | 3175 | 2.29 | 5612.08 | G300E | 161969450 | 1270.87 | G300E | 0 | 0
1131 | Story4 | C12 | 40 MPa RC Column (85 cm x 85 cm) | Column | 40MPa | Concrete Rectangular | 850 | 850 | 7225 | 3175 | 2.29 | 5612.08 | G300E | 85490050 | 670.79 | G300E | 0 | 0
1132 | Story4 | C13 | 40 MPa RC Column (85 cm x 85 cm) | Column | 40MPa | Concrete Rectangular | 850 | 850 | 7225 | 3175 | 2.29 | 5612.08 | G300E | 91182190 | 715.45 | G300E | 0 | 0
1133 | Story4 | C14 | 40 MPa RC Column (85 cm x 85 cm) | Column | 40MPa | Concrete Rectangular | 850 | 850 | 7225 | 3175 | 2.29 | 5612.08 | G300E | 166972191.67 | 1310.13 | G300E | 0 | 0
1134 | Story4 | C17 | 40 MPa RC Column (85 cm x 85 cm) | Column | 40MPa | Concrete Rectangular | 850 | 850 | 7225 | 3175 | 2.29 | 5612.08 | G300E | 167352133.33 | 1313.11 | G300E | 0 | 0
1135 | Story4 | C18 | 40 MPa RC Column (85 cm x 85 cm) | Column | 40MPa | Concrete Rectangular | 850 | 850 | 7225 | 3175 | 2.29 | 5612.08 | G300E | 93675835 | 735.02 | G300E | 0 | 0
1136 | Story4 | C19 | 40 MPa RC Column (85 cm x 85 cm) | Column | 40MPa | Concrete Rectangular | 850 | 850 | 7225 | 3175 | 2.29 | 5612.08 | G300E | 91170760 | 715.36 | G300E | 0 | 0
1137 | Story4 | C2 | 40 MPa RC Column (85 cm x 85 cm) | Column | 40MPa | Concrete Rectangular | 850 | 850 | 7225 | 3175 | 2.29 | 5612.08 | G300E | 83749515 | 657.13 | G300E | 0 | 0
1138 | Story4 | C20 | 40 MPa RC Column (85 cm x 85 cm) | Column | 40MPa | Concrete Rectangular | 850 | 850 | 7225 | 3175 | 2.29 | 5612.08 | G300E | 167027225 | 1310.56 | G300E | 0 | 0
1139 | Story4 | C23 | 40 MPa RC Column (85 cm x 85 cm) | Column | 40MPa | Concrete Rectangular | 850 | 850 | 7225 | 3175 | 2.29 | 5612.08 | G300E | 167361658.33 | 1313.18 | G300E | 0 | 0
1140 | Story4 | C24 | 40 MPa RC Column (85 cm x 85 cm) | Column | 40MPa | Concrete Rectangular | 850 | 850 | 7225 | 3175 | 2.29 | 5612.08 | G300E | 93683455 | 735.08 | G300E | 0 | 0
1141 | Story4 | C25 | 40 MPa RC Column (85 cm x 85 cm) | Column | 40MPa | Concrete Rectangular | 850 | 850 | 7225 | 3175 | 2.29 | 5612.08 | G300E | 82481208.33 | 647.18 | G300E | 0 | 0
1142 | Story4 | C26 | 40 MPa RC Column (85 cm x 85 cm) | Column | 40MPa | Concrete Rectangular | 850 | 850 | 7225 | 3175 | 2.29 | 5612.08 | G300E | 161559875 | 1267.66 | G300E | 0 | 0
1143 | Story4 | C27 | 40 MPa RC Column (85 cm x 85 cm) | Column | 40MPa | Concrete Rectangular | 850 | 850 | 7225 | 3175 | 2.29 | 5612.08 | G300E | 117256983.33 | 920.04 | G300E | 0 | 0
1144 | Story4 | C28 | 40 MPa RC Column (85 cm x 85 cm) | Column | 40MPa | Concrete Rectangular | 850 | 850 | 7225 | 3175 | 2.29 | 5612.08 | G300E | 117412558.33 | 921.26 | G300E | 0 | 0
1145 | Story4 | C29 | 40 MPa RC Column (85 cm x 85 cm) | Column | 40MPa | Concrete Rectangular | 850 | 850 | 7225 | 3175 | 2.29 | 5612.08 | G300E | 161976858.33 | 1270.93 | G300E | 0 | 0
1146 | Story4 | C3 | 40 MPa RC Column (85 cm x 85 cm) | Column | 40MPa | Concrete Rectangular | 850 | 850 | 7225 | 3175 | 2.29 | 5612.08 | G300E | 80471433.33 | 631.41 | G300E | 0 | 0
1147 | Story4 | C30 | 40 MPa RC Column (85 cm x 85 cm) | Column | 40MPa | Concrete Rectangular | 850 | 850 | 7225 | 3175 | 2.29 | 5612.08 | G300E | 85499575 | 670.86 | G300E | 0 | 0
1148 | Story4 | C31 | 40 MPa RC Column (85 cm x 85 cm) | Column | 40MPa | Concrete Rectangular | 850 | 850 | 7225 | 3175 | 2.29 | 5612.08 | G300E | 70387633.33 | 552.29 | G300E | 0 | 0
1149 | Story4 | C32 | 40 MPa RC Column (85 cm x 85 cm) | Column | 40MPa | Concrete Rectangular | 850 | 850 | 7225 | 3175 | 2.29 | 5612.08 | G300E | 86757510 | 680.73 | G300E | 0 | 0
1150 | Story4 | C33 | 40 MPa RC Column (85 cm x 85 cm) | Column | 40MPa | Concrete Rectangular | 850 | 850 | 7225 | 3175 | 2.29 | 5612.08 | G300E | 80593141.67 | 632.36 | G300E | 0 | 0
1151 | Story4 | C34 | 40 MPa RC Column (85 cm x 85 cm) | Column | 40MPa | Concrete Rectangular | 850 | 850 | 7225 | 3175 | 2.29 | 5612.08 | G300E | 80994250 | 635.51 | G300E | 0 | 0
1152 | Story4 | C35 | 40 MPa RC Column (85 cm x 85 cm) | Column | 40MPa | Concrete Rectangular | 850 | 850 | 7225 | 3175 | 2.29 | 5612.08 | G300E | 88095455 | 691.23 | G300E | 0 | 0
1153 | Story4 | C36 | 40 MPa RC Column (85 cm x 85 cm) | Column | 40MPa | Concrete Rectangular | 850 | 850 | 7225 | 3175 | 2.29 | 5612.08 | G300E | 74335216.67 | 583.26 | G300E | 0 | 0
1154 | Story4 | C4 | 40 MPa RC Column (85 cm x 85 cm) | Column | 40MPa | Concrete Rectangular | 850 | 850 | 7225 | 3175 | 2.29 | 5612.08 | G300E | 80972025 | 635.34 | G300E | 0 | 0
1155 | Story4 | C5 | 40 MPa RC Column (85 cm x 85 cm) | Column | 40MPa | Concrete Rectangular | 850 | 850 | 7225 | 3175 | 2.29 | 5612.08 | G300E | 88108790 | 691.33 | G300E | 0 | 0
1156 | Story4 | C6 | 40 MPa RC Column (85 cm x 85 cm) | Column | 40MPa | Concrete Rectangular | 850 | 850 | 7225 | 3175 | 2.29 | 5612.08 | G300E | 74348975 | 583.37 | G300E | 0 | 0
1157 | Story4 | C7 | 40 MPa RC Column (85 cm x 85 cm) | Column | 40MPa | Concrete Rectangular | 850 | 850 | 7225 | 3175 | 2.29 | 5612.08 | G300E | 82528833.33 | 647.55 | G300E | 0 | 0
1158 | Story4 | C8 | 40 MPa RC Column (85 cm x 85 cm) | Column | 40MPa | Concrete Rectangular | 850 | 850 | 7225 | 3175 | 2.29 | 5612.08 | G300E | 161283650 | 1265.49 | G300E | 0 | 0
1159 | Story4 | C9 | 40 MPa RC Column (85 cm x 85 cm) | Column | 40MPa | Concrete Rectangular | 850 | 850 | 7225 | 3175 | 2.29 | 5612.08 | G300E | 117358583.33 | 920.84 | G300E | 0 | 0
1160 | Story40 | C1 | 40 MPa RC Column (52.5 cm x 52.5 cm) | Column | 40MPa | Concrete Rectangular | 525 | 525 | 2756.3 | 3175 | 0.88 | 2140.94 | G300E | 51560941.67 | 404.57 | G300E | 0 | 0
1161 | Story40 | C10 | 40 MPa RC Column (52.5 cm x 52.5 cm) | Column | 40MPa | Concrete Rectangular | 525 | 525 | 2756.3 | 2900 | 0.8 | 1955.5 | G300E | 31134400 | 244.29 | G300E | 0 | 0
1162 | Story40 | C11 | 40 MPa RC Column (52.5 cm x 52.5 cm) | Column | 40MPa | Concrete Rectangular | 525 | 525 | 2756.3 | 2900 | 0.8 | 1955.5 | G300E | 46670666.67 | 366.2 | G300E | 0 | 0
1163 | Story40 | C12 | 40 MPa RC Column (52.5 cm x 52.5 cm) | Column | 40MPa | Concrete Rectangular | 525 | 525 | 2756.3 | 2900 | 0.8 | 1955.5 | G300E | 46731566.67 | 366.67 | G300E | 0 | 0
1164 | Story40 | C13 | 40 MPa RC Column (52.5 cm x 52.5 cm) | Column | 40MPa | Concrete Rectangular | 525 | 525 | 2756.3 | 2900 | 0.8 | 1955.5 | G300E | 48059766.67 | 377.09 | G300E | 0 | 0
1165 | Story40 | C14 | 40 MPa RC Column (52.5 cm x 52.5 cm) | Column | 40MPa | Concrete Rectangular | 525 | 525 | 2756.3 | 2900 | 0.8 | 1955.5 | G300E | 43587966.67 | 342.01 | G300E | 0 | 0
1166 | Story40 | C17 | 40 MPa RC Column (52.5 cm x 52.5 cm) | Column | 40MPa | Concrete Rectangular | 525 | 525 | 2756.3 | 2900 | 0.8 | 1955.5 | G300E | 43673033.33 | 342.67 | G300E | 0 | 0
1167 | Story40 | C18 | 40 MPa RC Column (52.5 cm x 52.5 cm) | Column | 40MPa | Concrete Rectangular | 525 | 525 | 2756.3 | 2900 | 0.8 | 1955.5 | G300E | 48045266.67 | 376.98 | G300E | 0 | 0
1168 | Story40 | C19 | 40 MPa RC Column (52.5 cm x 52.5 cm) | Column | 40MPa | Concrete Rectangular | 525 | 525 | 2756.3 | 2900 | 0.8 | 1955.5 | G300E | 48064600 | 377.13 | G300E | 0 | 0
1169 | Story40 | C2 | 40 MPa RC Column (52.5 cm x 52.5 cm) | Column | 40MPa | Concrete Rectangular | 525 | 525 | 2756.3 | 2900 | 0.8 | 1955.5 | G300E | 47670200 | 374.04 | G300E | 0 | 0
1170 | Story40 | C20 | 40 MPa RC Column (52.5 cm x 52.5 cm) | Column | 40MPa | Concrete Rectangular | 525 | 525 | 2756.3 | 2900 | 0.8 | 1955.5 | G300E | 43591833.33 | 342.04 | G300E | 0 | 0
1171 | Story40 | C23 | 40 MPa RC Column (52.5 cm x 52.5 cm) | Column | 40MPa | Concrete Rectangular | 525 | 525 | 2756.3 | 2900 | 0.8 | 1955.5 | G300E | 43672066.67 | 342.67 | G300E | 0 | 0
1172 | Story40 | C24 | 40 MPa RC Column (52.5 cm x 52.5 cm) | Column | 40MPa | Concrete Rectangular | 525 | 525 | 2756.3 | 2900 | 0.8 | 1955.5 | G300E | 48042366.67 | 376.96 | G300E | 0 | 0
1173 | Story40 | C25 | 40 MPa RC Column (52.5 cm x 52.5 cm) | Column | 40MPa | Concrete Rectangular | 525 | 525 | 2756.3 | 2900 | 0.8 | 1955.5 | G300E | 46750900 | 366.82 | G300E | 0 | 0
1174 | Story40 | C26 | 40 MPa RC Column (52.5 cm x 52.5 cm) | Column | 40MPa | Concrete Rectangular | 525 | 525 | 2756.3 | 2900 | 0.8 | 1955.5 | G300E | 46616533.33 | 365.77 | G300E | 0 | 0
1175 | Story40 | C27 | 40 MPa RC Column (52.5 cm x 52.5 cm) | Column | 40MPa | Concrete Rectangular | 525 | 525 | 2756.3 | 2900 | 0.8 | 1955.5 | G300E | 31121833.33 | 244.19 | G300E | 0 | 0
1176 | Story40 | C28 | 40 MPa RC Column (52.5 cm x 52.5 cm) | Column | 40MPa | Concrete Rectangular | 525 | 525 | 2756.3 | 2900 | 0.8 | 1955.5 | G300E | 31135366.67 | 244.3 | G300E | 0 | 0
1177 | Story40 | C29 | 40 MPa RC Column (52.5 cm x 52.5 cm) | Column | 40MPa | Concrete Rectangular | 525 | 525 | 2756.3 | 2900 | 0.8 | 1955.5 | G300E | 46670666.67 | 366.2 | G300E | 0 | 0
1178 | Story40 | C3 | 40 MPa RC Column (52.5 cm x 52.5 cm) | Column | 40MPa | Concrete Rectangular | 525 | 525 | 2756.3 | 2900 | 0.8 | 1955.5 | G300E | 47351200 | 371.54 | G300E | 0 | 0
1179 | Story40 | C30 | 40 MPa RC Column (52.5 cm x 52.5 cm) | Column | 40MPa | Concrete Rectangular | 525 | 525 | 2756.3 | 2900 | 0.8 | 1955.5 | G300E | 46724800 | 366.62 | G300E | 0 | 0
1180 | Story40 | C31 | 40 MPa RC Column (52.5 cm x 52.5 cm) | Column | 40MPa | Concrete Rectangular | 525 | 525 | 2756.3 | 3175 | 0.88 | 2140.94 | G300E | 51560941.67 | 404.57 | G300E | 0 | 0
1181 | Story40 | C32 | 40 MPa RC Column (52.5 cm x 52.5 cm) | Column | 40MPa | Concrete Rectangular | 525 | 525 | 2756.3 | 2900 | 0.8 | 1955.5 | G300E | 47649900 | 373.88 | G300E | 0 | 0
1182 | Story40 | C33 | 40 MPa RC Column (52.5 cm x 52.5 cm) | Column | 40MPa | Concrete Rectangular | 525 | 525 | 2756.3 | 2900 | 0.8 | 1955.5 | G300E | 47328966.67 | 371.36 | G300E | 0 | 0
1183 | Story40 | C34 | 40 MPa RC Column (52.5 cm x 52.5 cm) | Column | 40MPa | Concrete Rectangular | 525 | 525 | 2756.3 | 2900 | 0.8 | 1955.5 | G300E | 47325100 | 371.33 | G300E | 0 | 0
1184 | Story40 | C35 | 40 MPa RC Column (52.5 cm x 52.5 cm) | Column | 40MPa | Concrete Rectangular | 525 | 525 | 2756.3 | 2900 | 0.8 | 1955.5 | G300E | 47635400 | 373.77 | G300E | 0 | 0
1185 | Story40 | C36 | 40 MPa RC Column (52.5 cm x 52.5 cm) | Column | 40MPa | Concrete Rectangular | 525 | 525 | 2756.3 | 3175 | 0.88 | 2140.94 | G300E | 51538716.67 | 404.39 | G300E | 0 | 0
1186 | Story40 | C4 | 40 MPa RC Column (52.5 cm x 52.5 cm) | Column | 40MPa | Concrete Rectangular | 525 | 525 | 2756.3 | 2900 | 0.8 | 1955.5 | G300E | 47330900 | 371.38 | G300E | 0 | 0
1187 | Story40 | C5 | 40 MPa RC Column (52.5 cm x 52.5 cm) | Column | 40MPa | Concrete Rectangular | 525 | 525 | 2756.3 | 2900 | 0.8 | 1955.5 | G300E | 47632500 | 373.74 | G300E | 0 | 0
1188 | Story40 | C6 | 40 MPa RC Column (52.5 cm x 52.5 cm) | Column | 40MPa | Concrete Rectangular | 525 | 525 | 2756.3 | 3175 | 0.88 | 2140.94 | G300E | 51537658.33 | 404.38 | G300E | 0 | 0
1189 | Story40 | C7 | 40 MPa RC Column (52.5 cm x 52.5 cm) | Column | 40MPa | Concrete Rectangular | 525 | 525 | 2756.3 | 2900 | 0.8 | 1955.5 | G300E | 46744133.33 | 366.77 | G300E | 0 | 0
1190 | Story40 | C8 | 40 MPa RC Column (52.5 cm x 52.5 cm) | Column | 40MPa | Concrete Rectangular | 525 | 525 | 2756.3 | 2900 | 0.8 | 1955.5 | G300E | 46650366.67 | 366.04 | G300E | 0 | 0
1191 | Story40 | C9 | 40 MPa RC Column (52.5 cm x 52.5 cm) | Column | 40MPa | Concrete Rectangular | 525 | 525 | 2756.3 | 2900 | 0.8 | 1955.5 | G300E | 31102500 | 244.04 | G300E | 0 | 0
1192 | Story41 | C1 | 40 MPa RC Column (50 cm x 50 cm) | Column | 40MPa | Concrete Rectangular | 500 | 500 | 2500 | 3175 | 0.79 | 1941.9 | G300E | 59776783.33 | 469.03 | G300E | 0 | 0
1193 | Story41 | C10 | 40 MPa RC Column (50 cm x 50 cm) | Column | 40MPa | Concrete Rectangular | 500 | 500 | 2500 | 2900 | 0.72 | 1773.7 | G300E | 35127700 | 275.62 | G300E | 0 | 0
1194 | Story41 | C11 | 40 MPa RC Column (50 cm x 50 cm) | Column | 40MPa | Concrete Rectangular | 500 | 500 | 2500 | 2900 | 0.72 | 1773.7 | G300E | 50920133.33 | 399.54 | G300E | 0 | 0
1195 | Story41 | C12 | 40 MPa RC Column (50 cm x 50 cm) | Column | 40MPa | Concrete Rectangular | 500 | 500 | 2500 | 2900 | 0.72 | 1773.7 | G300E | 50408766.67 | 395.53 | G300E | 0 | 0
1196 | Story41 | C13 | 40 MPa RC Column (50 cm x 50 cm) | Column | 40MPa | Concrete Rectangular | 500 | 500 | 2500 | 2900 | 0.72 | 1773.7 | G300E | 52680433.33 | 413.35 | G300E | 0 | 0
1197 | Story41 | C14 | 40 MPa RC Column (50 cm x 50 cm) | Column | 40MPa | Concrete Rectangular | 500 | 500 | 2500 | 2900 | 0.72 | 1773.7 | G300E | 47806500 | 375.11 | G300E | 0 | 0
1198 | Story41 | C17 | 40 MPa RC Column (50 cm x 50 cm) | Column | 40MPa | Concrete Rectangular | 500 | 500 | 2500 | 2900 | 0.72 | 1773.7 | G300E | 47889633.33 | 375.76 | G300E | 0 | 0
1199 | Story41 | C18 | 40 MPa RC Column (50 cm x 50 cm) | Column | 40MPa | Concrete Rectangular | 500 | 500 | 2500 | 2900 | 0.72 | 1773.7 | G300E | 52666900 | 413.24 | G300E | 0 | 0
1200 | Story41 | C19 | 40 MPa RC Column (50 cm x 50 cm) | Column | 40MPa | Concrete Rectangular | 500 | 500 | 2500 | 2900 | 0.72 | 1773.7 | G300E | 52684300 | 413.38 | G300E | 0 | 0
1201 | Story41 | C2 | 40 MPa RC Column (50 cm x 50 cm) | Column | 40MPa | Concrete Rectangular | 500 | 500 | 2500 | 2900 | 0.72 | 1773.7 | G300E | 51985400 | 407.9 | G300E | 0 | 0
1202 | Story41 | C20 | 40 MPa RC Column (50 cm x 50 cm) | Column | 40MPa | Concrete Rectangular | 500 | 500 | 2500 | 2900 | 0.72 | 1773.7 | G300E | 47809400 | 375.13 | G300E | 0 | 0
1203 | Story41 | C23 | 40 MPa RC Column (50 cm x 50 cm) | Column | 40MPa | Concrete Rectangular | 500 | 500 | 2500 | 2900 | 0.72 | 1773.7 | G300E | 47888666.67 | 375.75 | G300E | 0 | 0
1204 | Story41 | C24 | 40 MPa RC Column (50 cm x 50 cm) | Column | 40MPa | Concrete Rectangular | 500 | 500 | 2500 | 2900 | 0.72 | 1773.7 | G300E | 52664000 | 413.22 | G300E | 0 | 0
1205 | Story41 | C25 | 40 MPa RC Column (50 cm x 50 cm) | Column | 40MPa | Concrete Rectangular | 500 | 500 | 2500 | 2900 | 0.72 | 1773.7 | G300E | 50427133.33 | 395.67 | G300E | 0 | 0
1206 | Story41 | C26 | 40 MPa RC Column (50 cm x 50 cm) | Column | 40MPa | Concrete Rectangular | 500 | 500 | 2500 | 2900 | 0.72 | 1773.7 | G300E | 50866966.67 | 399.12 | G300E | 0 | 0
1207 | Story41 | C27 | 40 MPa RC Column (50 cm x 50 cm) | Column | 40MPa | Concrete Rectangular | 500 | 500 | 2500 | 2900 | 0.72 | 1773.7 | G300E | 35117066.67 | 275.54 | G300E | 0 | 0
1208 | Story41 | C28 | 40 MPa RC Column (50 cm x 50 cm) | Column | 40MPa | Concrete Rectangular | 500 | 500 | 2500 | 2900 | 0.72 | 1773.7 | G300E | 35128666.67 | 275.63 | G300E | 0 | 0
1209 | Story41 | C29 | 40 MPa RC Column (50 cm x 50 cm) | Column | 40MPa | Concrete Rectangular | 500 | 500 | 2500 | 2900 | 0.72 | 1773.7 | G300E | 50920133.33 | 399.54 | G300E | 0 | 0
1210 | Story41 | C3 | 40 MPa RC Column (50 cm x 50 cm) | Column | 40MPa | Concrete Rectangular | 500 | 500 | 2500 | 2900 | 0.72 | 1773.7 | G300E | 47199433.33 | 370.34 | G300E | 0 | 0
1211 | Story41 | C30 | 40 MPa RC Column (50 cm x 50 cm) | Column | 40MPa | Concrete Rectangular | 500 | 500 | 2500 | 2900 | 0.72 | 1773.7 | G300E | 50414566.67 | 395.57 | G300E | 0 | 0
1212 | Story41 | C31 | 40 MPa RC Column (50 cm x 50 cm) | Column | 40MPa | Concrete Rectangular | 500 | 500 | 2500 | 3175 | 0.79 | 1941.9 | G300E | 59776783.33 | 469.03 | G300E | 0 | 0
1213 | Story41 | C32 | 40 MPa RC Column (50 cm x 50 cm) | Column | 40MPa | Concrete Rectangular | 500 | 500 | 2500 | 2900 | 0.72 | 1773.7 | G300E | 51972833.33 | 407.8 | G300E | 0 | 0
1214 | Story41 | C33 | 40 MPa RC Column (50 cm x 50 cm) | Column | 40MPa | Concrete Rectangular | 500 | 500 | 2500 | 2900 | 0.72 | 1773.7 | G300E | 47219733.33 | 370.5 | G300E | 0 | 0
1215 | Story41 | C34 | 40 MPa RC Column (50 cm x 50 cm) | Column | 40MPa | Concrete Rectangular | 500 | 500 | 2500 | 2900 | 0.72 | 1773.7 | G300E | 47215866.67 | 370.47 | G300E | 0 | 0
1216 | Story41 | C35 | 40 MPa RC Column (50 cm x 50 cm) | Column | 40MPa | Concrete Rectangular | 500 | 500 | 2500 | 2900 | 0.72 | 1773.7 | G300E | 51959300 | 407.69 | G300E | 0 | 0
1217 | Story41 | C36 | 40 MPa RC Column (50 cm x 50 cm) | Column | 40MPa | Concrete Rectangular | 500 | 500 | 2500 | 3175 | 0.79 | 1941.9 | G300E | 59754558.33 | 468.86 | G300E | 0 | 0
1218 | Story41 | C4 | 40 MPa RC Column (50 cm x 50 cm) | Column | 40MPa | Concrete Rectangular | 500 | 500 | 2500 | 2900 | 0.72 | 1773.7 | G300E | 47212000 | 370.44 | G300E | 0 | 0
1219 | Story41 | C5 | 40 MPa RC Column (50 cm x 50 cm) | Column | 40MPa | Concrete Rectangular | 500 | 500 | 2500 | 2900 | 0.72 | 1773.7 | G300E | 51956400 | 407.67 | G300E | 0 | 0
1220 | Story41 | C6 | 40 MPa RC Column (50 cm x 50 cm) | Column | 40MPa | Concrete Rectangular | 500 | 500 | 2500 | 3175 | 0.79 | 1941.9 | G300E | 59754558.33 | 468.86 | G300E | 0 | 0
1221 | Story41 | C7 | 40 MPa RC Column (50 cm x 50 cm) | Column | 40MPa | Concrete Rectangular | 500 | 500 | 2500 | 2900 | 0.72 | 1773.7 | G300E | 50429066.67 | 395.69 | G300E | 0 | 0
1222 | Story41 | C8 | 40 MPa RC Column (50 cm x 50 cm) | Column | 40MPa | Concrete Rectangular | 500 | 500 | 2500 | 2900 | 0.72 | 1773.7 | G300E | 50885333.33 | 399.27 | G300E | 0 | 0
1223 | Story41 | C9 | 40 MPa RC Column (50 cm x 50 cm) | Column | 40MPa | Concrete Rectangular | 500 | 500 | 2500 | 2900 | 0.72 | 1773.7 | G300E | 35103533.33 | 275.44 | G300E | 0 | 0
1224 | Story41 | D13 | 40 MPa RC Column (95 cm x 95 cm) | Column | 40MPa | Concrete Rectangular | 950 | 950 | 9025 | 25104.8 | 22.66 | 55430.17 | G300E | 1572309439.87 | 12336.92 | G300E | 0 | 0
1225 | Story41 | D14 | 40 MPa RC Column (97.5 cm x 97.5 cm) | Column | 40MPa | Concrete Rectangular | 975 | 975 | 9506.3 | 29702.7 | 28.24 | 69079.22 | G300E | 1876777475.62 | 14725.89 | G300E | 0 | 0
1226 | Story41 | D15 | 40 MPa RC Column (95 cm x 95 cm) | Column | 40MPa | Concrete Rectangular | 950 | 950 | 9025 | 25104.8 | 22.66 | 55430.17 | G300E | 1701471543.8 | 13350.38 | G300E | 0 | 0
1227 | Story41 | D16 | 40 MPa RC Column (95 cm x 95 cm) | Column | 40MPa | Concrete Rectangular | 950 | 950 | 9025 | 25104.8 | 22.66 | 55430.17 | G300E | 1700831371.4 | 13345.35 | G300E | 0 | 0
1228 | Story41 | D17 | 40 MPa RC Column (95 cm x 95 cm) | Column | 40MPa | Concrete Rectangular | 950 | 950 | 9025 | 25104.8 | 22.66 | 55430.17 | G300E | 1571012358.53 | 12326.75 | G300E | 0 | 0
1229 | Story41 | D18 | 40 MPa RC Column (97.5 cm x 97.5 cm) | Column | 40MPa | Concrete Rectangular | 975 | 975 | 9506.3 | 29702.7 | 28.24 | 69079.22 | G300E | 1876730446.35 | 14725.52 | G300E | 0 | 0
1230 | Story41 | D19 | 40 MPa RC Column (97.5 cm x 97.5 cm) | Column | 40MPa | Concrete Rectangular | 975 | 975 | 9506.3 | 29702.7 | 28.24 | 69079.22 | G300E | 1876841831.48 | 14726.4 | G300E | 0 | 0
1231 | Story41 | D20 | 40 MPa RC Column (95 cm x 95 cm) | Column | 40MPa | Concrete Rectangular | 950 | 950 | 9025 | 25104.8 | 22.66 | 55430.17 | G300E | 1571451692.53 | 12330.19 | G300E | 0 | 0
1232 | Story41 | D21 | 40 MPa RC Column (95 cm x 95 cm) | Column | 40MPa | Concrete Rectangular | 950 | 950 | 9025 | 25104.8 | 22.66 | 55430.17 | G300E | 1700894133.4 | 13345.85 | G300E | 0 | 0
1233 | Story41 | D22 | 40 MPa RC Column (95 cm x 95 cm) | Column | 40MPa | Concrete Rectangular | 950 | 950 | 9025 | 25104.8 | 22.66 | 55430.17 | G300E | 1700785345.93 | 13344.99 | G300E | 0 | 0
1234 | Story41 | D23 | 40 MPa RC Column (97.5 cm x 97.5 cm) | Column | 40MPa | Concrete Rectangular | 975 | 975 | 9506.3 | 29702.7 | 28.24 | 69079.22 | G300E | 1876698268.42 | 14725.27 | G300E | 0 | 0
1235 | Story41 | D24 | 40 MPa RC Column (95 cm x 95 cm) | Column | 40MPa | Concrete Rectangular | 950 | 950 | 9025 | 25104.8 | 22.66 | 55430.17 | G300E | 1571238301.73 | 12328.52 | G300E | 0 | 0
1236 | Story42 | C1 | 40 MPa RC Column (50 cm x 50 cm) | Column | 40MPa | Concrete Rectangular | 500 | 500 | 2500 | 3175 | 0.79 | 1941.9 | G300E | 38247108.33 | 300.1 | G300E | 0 | 0
1237 | Story42 | C10 | 40 MPa RC Column (50 cm x 50 cm) | Column | 40MPa | Concrete Rectangular | 500 | 500 | 2500 | 2900 | 0.72 | 1773.7 | G300E | 32382366.67 | 254.08 | G300E | 0 | 0
1238 | Story42 | C11 | 40 MPa RC Column (50 cm x 50 cm) | Column | 40MPa | Concrete Rectangular | 500 | 500 | 2500 | 2900 | 0.72 | 1773.7 | G300E | 44825300 | 351.72 | G300E | 0 | 0
1239 | Story42 | C12 | 40 MPa RC Column (50 cm x 50 cm) | Column | 40MPa | Concrete Rectangular | 500 | 500 | 2500 | 2900 | 0.72 | 1773.7 | G300E | 44287833.33 | 347.5 | G300E | 0 | 0
1240 | Story42 | C13 | 40 MPa RC Column (50 cm x 50 cm) | Column | 40MPa | Concrete Rectangular | 500 | 500 | 2500 | 2900 | 0.72 | 1773.7 | G300E | 46650366.67 | 366.04 | G300E | 0 | 0
1241 | Story42 | C14 | 40 MPa RC Column (50 cm x 50 cm) | Column | 40MPa | Concrete Rectangular | 500 | 500 | 2500 | 2900 | 0.72 | 1773.7 | G300E | 43275733.33 | 339.56 | G300E | 0 | 0
1242 | Story42 | C17 | 40 MPa RC Column (50 cm x 50 cm) | Column | 40MPa | Concrete Rectangular | 500 | 500 | 2500 | 2900 | 0.72 | 1773.7 | G300E | 43344366.67 | 340.1 | G300E | 0 | 0
1243 | Story42 | C18 | 40 MPa RC Column (50 cm x 50 cm) | Column | 40MPa | Concrete Rectangular | 500 | 500 | 2500 | 2900 | 0.72 | 1773.7 | G300E | 46636833.33 | 365.93 | G300E | 0 | 0
1244 | Story42 | C19 | 40 MPa RC Column (50 cm x 50 cm) | Column | 40MPa | Concrete Rectangular | 500 | 500 | 2500 | 2900 | 0.72 | 1773.7 | G300E | 46656166.67 | 366.08 | G300E | 0 | 0
1245 | Story42 | C2 | 40 MPa RC Column (50 cm x 50 cm) | Column | 40MPa | Concrete Rectangular | 500 | 500 | 2500 | 2900 | 0.72 | 1773.7 | G300E | 44393200 | 348.33 | G300E | 0 | 0
1246 | Story42 | C20 | 40 MPa RC Column (50 cm x 50 cm) | Column | 40MPa | Concrete Rectangular | 500 | 500 | 2500 | 2900 | 0.72 | 1773.7 | G300E | 43275733.33 | 339.56 | G300E | 0 | 0
1247 | Story42 | C23 | 40 MPa RC Column (50 cm x 50 cm) | Column | 40MPa | Concrete Rectangular | 500 | 500 | 2500 | 2900 | 0.72 | 1773.7 | G300E | 43343400 | 340.09 | G300E | 0 | 0
1248 | Story42 | C24 | 40 MPa RC Column (50 cm x 50 cm) | Column | 40MPa | Concrete Rectangular | 500 | 500 | 2500 | 2900 | 0.72 | 1773.7 | G300E | 46634900 | 365.91 | G300E | 0 | 0
1249 | Story42 | C25 | 40 MPa RC Column (50 cm x 50 cm) | Column | 40MPa | Concrete Rectangular | 500 | 500 | 2500 | 2900 | 0.72 | 1773.7 | G300E | 44304266.67 | 347.63 | G300E | 0 | 0
1250 | Story42 | C26 | 40 MPa RC Column (50 cm x 50 cm) | Column | 40MPa | Concrete Rectangular | 500 | 500 | 2500 | 2900 | 0.72 | 1773.7 | G300E | 44773100 | 351.31 | G300E | 0 | 0
1251 | Story42 | C27 | 40 MPa RC Column (50 cm x 50 cm) | Column | 40MPa | Concrete Rectangular | 500 | 500 | 2500 | 2900 | 0.72 | 1773.7 | G300E | 32376566.67 | 254.04 | G300E | 0 | 0
1252 | Story42 | C28 | 40 MPa RC Column (50 cm x 50 cm) | Column | 40MPa | Concrete Rectangular | 500 | 500 | 2500 | 2900 | 0.72 | 1773.7 | G300E | 32387200 | 254.12 | G300E | 0 | 0
1253 | Story42 | C29 | 40 MPa RC Column (50 cm x 50 cm) | Column | 40MPa | Concrete Rectangular | 500 | 500 | 2500 | 2900 | 0.72 | 1773.7 | G300E | 44825300 | 351.72 | G300E | 0 | 0
1254 | Story42 | C3 | 40 MPa RC Column (50 cm x 50 cm) | Column | 40MPa | Concrete Rectangular | 500 | 500 | 2500 | 2900 | 0.72 | 1773.7 | G300E | 43564766.67 | 341.83 | G300E | 0 | 0
1255 | Story42 | C30 | 40 MPa RC Column (50 cm x 50 cm) | Column | 40MPa | Concrete Rectangular | 500 | 500 | 2500 | 2900 | 0.72 | 1773.7 | G300E | 44293633.33 | 347.54 | G300E | 0 | 0
1256 | Story42 | C31 | 40 MPa RC Column (50 cm x 50 cm) | Column | 40MPa | Concrete Rectangular | 500 | 500 | 2500 | 3175 | 0.79 | 1941.9 | G300E | 38246050 | 300.09 | G300E | 0 | 0
1257 | Story42 | C32 | 40 MPa RC Column (50 cm x 50 cm) | Column | 40MPa | Concrete Rectangular | 500 | 500 | 2500 | 2900 | 0.72 | 1773.7 | G300E | 44400933.33 | 348.39 | G300E | 0 | 0
1258 | Story42 | C33 | 40 MPa RC Column (50 cm x 50 cm) | Column | 40MPa | Concrete Rectangular | 500 | 500 | 2500 | 2900 | 0.72 | 1773.7 | G300E | 43567666.67 | 341.85 | G300E | 0 | 0
1259 | Story42 | C34 | 40 MPa RC Column (50 cm x 50 cm) | Column | 40MPa | Concrete Rectangular | 500 | 500 | 2500 | 2900 | 0.72 | 1773.7 | G300E | 43564766.67 | 341.83 | G300E | 0 | 0
1260 | Story42 | C35 | 40 MPa RC Column (50 cm x 50 cm) | Column | 40MPa | Concrete Rectangular | 500 | 500 | 2500 | 2900 | 0.72 | 1773.7 | G300E | 44389333.33 | 348.3 | G300E | 0 | 0
1261 | Story42 | C36 | 40 MPa RC Column (50 cm x 50 cm) | Column | 40MPa | Concrete Rectangular | 500 | 500 | 2500 | 3175 | 0.79 | 1941.9 | G300E | 38232291.67 | 299.98 | G300E | 0 | 0
1262 | Story42 | C4 | 40 MPa RC Column (50 cm x 50 cm) | Column | 40MPa | Concrete Rectangular | 500 | 500 | 2500 | 2900 | 0.72 | 1773.7 | G300E | 43563800 | 341.82 | G300E | 0 | 0
1263 | Story42 | C5 | 40 MPa RC Column (50 cm x 50 cm) | Column | 40MPa | Concrete Rectangular | 500 | 500 | 2500 | 2900 | 0.72 | 1773.7 | G300E | 44386433.33 | 348.27 | G300E | 0 | 0
1264 | Story42 | C6 | 40 MPa RC Column (50 cm x 50 cm) | Column | 40MPa | Concrete Rectangular | 500 | 500 | 2500 | 3175 | 0.79 | 1941.9 | G300E | 38232291.67 | 299.98 | G300E | 0 | 0
1265 | Story42 | C7 | 40 MPa RC Column (50 cm x 50 cm) | Column | 40MPa | Concrete Rectangular | 500 | 500 | 2500 | 2900 | 0.72 | 1773.7 | G300E | 44307166.67 | 347.65 | G300E | 0 | 0
1266 | Story42 | C8 | 40 MPa RC Column (50 cm x 50 cm) | Column | 40MPa | Concrete Rectangular | 500 | 500 | 2500 | 2900 | 0.72 | 1773.7 | G300E | 44780833.33 | 351.37 | G300E | 0 | 0
1267 | Story42 | C9 | 40 MPa RC Column (50 cm x 50 cm) | Column | 40MPa | Concrete Rectangular | 500 | 500 | 2500 | 2900 | 0.72 | 1773.7 | G300E | 32347566.67 | 253.81 | G300E | 0 | 0
1268 | Story43 | C1 | 40 MPa RC Column (47.5 cm x 47.5 cm) | Column | 40MPa | Concrete Rectangular | 475 | 475 | 2256.3 | 3175 | 0.72 | 1752.56 | G300E | 46467183.33 | 364.6 | G300E | 0 | 0
1269 | Story43 | C10 | 40 MPa RC Column (47.5 cm x 47.5 cm) | Column | 40MPa | Concrete Rectangular | 475 | 475 | 2256.3 | 2900 | 0.65 | 1600.76 | G300E | 36002533.33 | 282.49 | G300E | 0 | 0
1270 | Story43 | C11 | 40 MPa RC Column (47.5 cm x 47.5 cm) | Column | 40MPa | Concrete Rectangular | 475 | 475 | 2256.3 | 2900 | 0.65 | 1600.76 | G300E | 48704533.33 | 382.15 | G300E | 0 | 0
1271 | Story43 | C12 | 40 MPa RC Column (47.5 cm x 47.5 cm) | Column | 40MPa | Concrete Rectangular | 475 | 475 | 2256.3 | 2900 | 0.65 | 1600.76 | G300E | 47005133.33 | 368.82 | G300E | 0 | 0
1272 | Story43 | C13 | 40 MPa RC Column (47.5 cm x 47.5 cm) | Column | 40MPa | Concrete Rectangular | 475 | 475 | 2256.3 | 2900 | 0.65 | 1600.76 | G300E | 48671666.67 | 381.9 | G300E | 0 | 0
1273 | Story43 | C14 | 40 MPa RC Column (47.5 cm x 47.5 cm) | Column | 40MPa | Concrete Rectangular | 475 | 475 | 2256.3 | 2900 | 0.65 | 1600.76 | G300E | 46834033.33 | 367.48 | G300E | 0 | 0
1274 | Story43 | C17 | 40 MPa RC Column (47.5 cm x 47.5 cm) | Column | 40MPa | Concrete Rectangular | 475 | 475 | 2256.3 | 2900 | 0.65 | 1600.76 | G300E | 46896866.67 | 367.97 | G300E | 0 | 0
1275 | Story43 | C18 | 40 MPa RC Column (47.5 cm x 47.5 cm) | Column | 40MPa | Concrete Rectangular | 475 | 475 | 2256.3 | 2900 | 0.65 | 1600.76 | G300E | 48660066.67 | 381.8 | G300E | 0 | 0
1276 | Story43 | C19 | 40 MPa RC Column (47.5 cm x 47.5 cm) | Column | 40MPa | Concrete Rectangular | 475 | 475 | 2256.3 | 2900 | 0.65 | 1600.76 | G300E | 48673600 | 381.91 | G300E | 0 | 0
1277 | Story43 | C2 | 40 MPa RC Column (47.5 cm x 47.5 cm) | Column | 40MPa | Concrete Rectangular | 475 | 475 | 2256.3 | 2900 | 0.65 | 1600.76 | G300E | 46570133.33 | 365.41 | G300E | 0 | 0
1278 | Story43 | C20 | 40 MPa RC Column (47.5 cm x 47.5 cm) | Column | 40MPa | Concrete Rectangular | 475 | 475 | 2256.3 | 2900 | 0.65 | 1600.76 | G300E | 46833066.67 | 367.47 | G300E | 0 | 0
1279 | Story43 | C23 | 40 MPa RC Column (47.5 cm x 47.5 cm) | Column | 40MPa | Concrete Rectangular | 475 | 475 | 2256.3 | 2900 | 0.65 | 1600.76 | G300E | 46895900 | 367.96 | G300E | 0 | 0
1280 | Story43 | C24 | 40 MPa RC Column (47.5 cm x 47.5 cm) | Column | 40MPa | Concrete Rectangular | 475 | 475 | 2256.3 | 2900 | 0.65 | 1600.76 | G300E | 48657166.67 | 381.78 | G300E | 0 | 0
1281 | Story43 | C25 | 40 MPa RC Column (47.5 cm x 47.5 cm) | Column | 40MPa | Concrete Rectangular | 475 | 475 | 2256.3 | 2900 | 0.65 | 1600.76 | G300E | 47019633.33 | 368.93 | G300E | 0 | 0
1282 | Story43 | C26 | 40 MPa RC Column (47.5 cm x 47.5 cm) | Column | 40MPa | Concrete Rectangular | 475 | 475 | 2256.3 | 2900 | 0.65 | 1600.76 | G300E | 48662966.67 | 381.83 | G300E | 0 | 0
1283 | Story43 | C27 | 40 MPa RC Column (47.5 cm x 47.5 cm) | Column | 40MPa | Concrete Rectangular | 475 | 475 | 2256.3 | 2900 | 0.65 | 1600.76 | G300E | 35997700 | 282.45 | G300E | 0 | 0
1284 | Story43 | C28 | 40 MPa RC Column (47.5 cm x 47.5 cm) | Column | 40MPa | Concrete Rectangular | 475 | 475 | 2256.3 | 2900 | 0.65 | 1600.76 | G300E | 36006400 | 282.52 | G300E | 0 | 0
1285 | Story43 | C29 | 40 MPa RC Column (47.5 cm x 47.5 cm) | Column | 40MPa | Concrete Rectangular | 475 | 475 | 2256.3 | 2900 | 0.65 | 1600.76 | G300E | 48704533.33 | 382.15 | G300E | 0 | 0
1286 | Story43 | C3 | 40 MPa RC Column (47.5 cm x 47.5 cm) | Column | 40MPa | Concrete Rectangular | 475 | 475 | 2256.3 | 2900 | 0.65 | 1600.76 | G300E | 41755166.67 | 327.63 | G300E | 0 | 0
1287 | Story43 | C30 | 40 MPa RC Column (47.5 cm x 47.5 cm) | Column | 40MPa | Concrete Rectangular | 475 | 475 | 2256.3 | 2900 | 0.65 | 1600.76 | G300E | 47001266.67 | 368.79 | G300E | 0 | 0
1288 | Story43 | C31 | 40 MPa RC Column (47.5 cm x 47.5 cm) | Column | 40MPa | Concrete Rectangular | 475 | 475 | 2256.3 | 3175 | 0.72 | 1752.56 | G300E | 46468241.67 | 364.61 | G300E | 0 | 0
1289 | Story43 | C32 | 40 MPa RC Column (47.5 cm x 47.5 cm) | Column | 40MPa | Concrete Rectangular | 475 | 475 | 2256.3 | 2900 | 0.65 | 1600.76 | G300E | 46569166.67 | 365.4 | G300E | 0 | 0
1290 | Story43 | C33 | 40 MPa RC Column (47.5 cm x 47.5 cm) | Column | 40MPa | Concrete Rectangular | 475 | 475 | 2256.3 | 2900 | 0.65 | 1600.76 | G300E | 41768700 | 327.73 | G300E | 0 | 0
1291 | Story43 | C34 | 40 MPa RC Column (47.5 cm x 47.5 cm) | Column | 40MPa | Concrete Rectangular | 475 | 475 | 2256.3 | 2900 | 0.65 | 1600.76 | G300E | 41763866.67 | 327.69 | G300E | 0 | 0
1292 | Story43 | C35 | 40 MPa RC Column (47.5 cm x 47.5 cm) | Column | 40MPa | Concrete Rectangular | 475 | 475 | 2256.3 | 2900 | 0.65 | 1600.76 | G300E | 46563366.67 | 365.35 | G300E | 0 | 0
1293 | Story43 | C36 | 40 MPa RC Column (47.5 cm x 47.5 cm) | Column | 40MPa | Concrete Rectangular | 475 | 475 | 2256.3 | 3175 | 0.72 | 1752.56 | G300E | 46453425 | 364.49 | G300E | 0 | 0
1294 | Story43 | C4 | 40 MPa RC Column (47.5 cm x 47.5 cm) | Column | 40MPa | Concrete Rectangular | 475 | 475 | 2256.3 | 2900 | 0.65 | 1600.76 | G300E | 41761933.33 | 327.68 | G300E | 0 | 0
1295 | Story43 | C5 | 40 MPa RC Column (47.5 cm x 47.5 cm) | Column | 40MPa | Concrete Rectangular | 475 | 475 | 2256.3 | 2900 | 0.65 | 1600.76 | G300E | 46561433.33 | 365.34 | G300E | 0 | 0
1296 | Story43 | C6 | 40 MPa RC Column (47.5 cm x 47.5 cm) | Column | 40MPa | Concrete Rectangular | 475 | 475 | 2256.3 | 3175 | 0.72 | 1752.56 | G300E | 46453425 | 364.49 | G300E | 0 | 0
1297 | Story43 | C7 | 40 MPa RC Column (47.5 cm x 47.5 cm) | Column | 40MPa | Concrete Rectangular | 475 | 475 | 2256.3 | 2900 | 0.65 | 1600.76 | G300E | 47011900 | 368.87 | G300E | 0 | 0
1298 | Story43 | C8 | 40 MPa RC Column (47.5 cm x 47.5 cm) | Column | 40MPa | Concrete Rectangular | 475 | 475 | 2256.3 | 2900 | 0.65 | 1600.76 | G300E | 48660066.67 | 381.8 | G300E | 0 | 0
1299 | Story43 | C9 | 40 MPa RC Column (47.5 cm x 47.5 cm) | Column | 40MPa | Concrete Rectangular | 475 | 475 | 2256.3 | 2900 | 0.65 | 1600.76 | G300E | 35948400 | 282.06 | G300E | 0 | 0
1300 | Story44 | C1 | 40 MPa RC Column (47.5 cm x 47.5 cm) | Column | 40MPa | Concrete Rectangular | 475 | 475 | 2256.3 | 3175 | 0.72 | 1752.56 | G300E | 43202225 | 338.98 | G300E | 0 | 0
1301 | Story44 | C10 | 40 MPa RC Column (47.5 cm x 47.5 cm) | Column | 40MPa | Concrete Rectangular | 475 | 475 | 2256.3 | 2900 | 0.65 | 1600.76 | G300E | 33654500 | 264.07 | G300E | 0 | 0
1302 | Story44 | C11 | 40 MPa RC Column (47.5 cm x 47.5 cm) | Column | 40MPa | Concrete Rectangular | 475 | 475 | 2256.3 | 2900 | 0.65 | 1600.76 | G300E | 44045200 | 345.59 | G300E | 0 | 0
1303 | Story44 | C12 | 40 MPa RC Column (47.5 cm x 47.5 cm) | Column | 40MPa | Concrete Rectangular | 475 | 475 | 2256.3 | 2900 | 0.65 | 1600.76 | G300E | 43302800 | 339.77 | G300E | 0 | 0
1304 | Story44 | C13 | 40 MPa RC Column (47.5 cm x 47.5 cm) | Column | 40MPa | Concrete Rectangular | 475 | 475 | 2256.3 | 2900 | 0.65 | 1600.76 | G300E | 44008466.67 | 345.31 | G300E | 0 | 0
1305 | Story44 | C14 | 40 MPa RC Column (47.5 cm x 47.5 cm) | Column | 40MPa | Concrete Rectangular | 475 | 475 | 2256.3 | 2900 | 0.65 | 1600.76 | G300E | 42463733.33 | 333.19 | G300E | 0 | 0
1306 | Story44 | C17 | 40 MPa RC Column (47.5 cm x 47.5 cm) | Column | 40MPa | Concrete Rectangular | 475 | 475 | 2256.3 | 2900 | 0.65 | 1600.76 | G300E | 42518833.33 | 333.62 | G300E | 0 | 0
1307 | Story44 | C18 | 40 MPa RC Column (47.5 cm x 47.5 cm) | Column | 40MPa | Concrete Rectangular | 475 | 475 | 2256.3 | 2900 | 0.65 | 1600.76 | G300E | 43992033.33 | 345.18 | G300E | 0 | 0
1308 | Story44 | C19 | 40 MPa RC Column (47.5 cm x 47.5 cm) | Column | 40MPa | Concrete Rectangular | 475 | 475 | 2256.3 | 2900 | 0.65 | 1600.76 | G300E | 44005566.67 | 345.28 | G300E | 0 | 0
1309 | Story44 | C2 | 40 MPa RC Column (47.5 cm x 47.5 cm) | Column | 40MPa | Concrete Rectangular | 475 | 475 | 2256.3 | 2900 | 0.65 | 1600.76 | G300E | 39645900 | 311.08 | G300E | 0 | 0
1310 | Story44 | C20 | 40 MPa RC Column (47.5 cm x 47.5 cm) | Column | 40MPa | Concrete Rectangular | 475 | 475 | 2256.3 | 2900 | 0.65 | 1600.76 | G300E | 42460833.33 | 333.16 | G300E | 0 | 0
1311 | Story44 | C23 | 40 MPa RC Column (47.5 cm x 47.5 cm) | Column | 40MPa | Concrete Rectangular | 475 | 475 | 2256.3 | 2900 | 0.65 | 1600.76 | G300E | 42517866.67 | 333.61 | G300E | 0 | 0
1312 | Story44 | C24 | 40 MPa RC Column (47.5 cm x 47.5 cm) | Column | 40MPa | Concrete Rectangular | 475 | 475 | 2256.3 | 2900 | 0.65 | 1600.76 | G300E | 43995900 | 345.21 | G300E | 0 | 0
1313 | Story44 | C25 | 40 MPa RC Column (47.5 cm x 47.5 cm) | Column | 40MPa | Concrete Rectangular | 475 | 475 | 2256.3 | 2900 | 0.65 | 1600.76 | G300E | 43331800 | 340 | G300E | 0 | 0
1314 | Story44 | C26 | 40 MPa RC Column (47.5 cm x 47.5 cm) | Column | 40MPa | Concrete Rectangular | 475 | 475 | 2256.3 | 2900 | 0.65 | 1600.76 | G300E | 44004600 | 345.28 | G300E | 0 | 0
1315 | Story44 | C27 | 40 MPa RC Column (47.5 cm x 47.5 cm) | Column | 40MPa | Concrete Rectangular | 475 | 475 | 2256.3 | 2900 | 0.65 | 1600.76 | G300E | 33651600 | 264.04 | G300E | 0 | 0
1316 | Story44 | C28 | 40 MPa RC Column (47.5 cm x 47.5 cm) | Column | 40MPa | Concrete Rectangular | 475 | 475 | 2256.3 | 2900 | 0.65 | 1600.76 | G300E | 33659333.33 | 264.1 | G300E | 0 | 0
1317 | Story44 | C29 | 40 MPa RC Column (47.5 cm x 47.5 cm) | Column | 40MPa | Concrete Rectangular | 475 | 475 | 2256.3 | 2900 | 0.65 | 1600.76 | G300E | 44045200 | 345.59 | G300E | 0 | 0
1318 | Story44 | C3 | 40 MPa RC Column (47.5 cm x 47.5 cm) | Column | 40MPa | Concrete Rectangular | 475 | 475 | 2256.3 | 2900 | 0.65 | 1600.76 | G300E | 38299333.33 | 300.51 | G300E | 0 | 0
1319 | Story44 | C30 | 40 MPa RC Column (47.5 cm x 47.5 cm) | Column | 40MPa | Concrete Rectangular | 475 | 475 | 2256.3 | 2900 | 0.65 | 1600.76 | G300E | 43286366.67 | 339.64 | G300E | 0 | 0
1320 | Story44 | C31 | 40 MPa RC Column (47.5 cm x 47.5 cm) | Column | 40MPa | Concrete Rectangular | 475 | 475 | 2256.3 | 3175 | 0.72 | 1752.56 | G300E | 43202225 | 338.98 | G300E | 0 | 0
1321 | Story44 | C32 | 40 MPa RC Column (47.5 cm x 47.5 cm) | Column | 40MPa | Concrete Rectangular | 475 | 475 | 2256.3 | 2900 | 0.65 | 1600.76 | G300E | 39701966.67 | 311.52 | G300E | 0 | 0
1322 | Story44 | C33 | 40 MPa RC Column (47.5 cm x 47.5 cm) | Column | 40MPa | Concrete Rectangular | 475 | 475 | 2256.3 | 2900 | 0.65 | 1600.76 | G300E | 38288700 | 300.43 | G300E | 0 | 0
1323 | Story44 | C34 | 40 MPa RC Column (47.5 cm x 47.5 cm) | Column | 40MPa | Concrete Rectangular | 475 | 475 | 2256.3 | 2900 | 0.65 | 1600.76 | G300E | 38285800 | 300.4 | G300E | 0 | 0
1324 | Story44 | C35 | 40 MPa RC Column (47.5 cm x 47.5 cm) | Column | 40MPa | Concrete Rectangular | 475 | 475 | 2256.3 | 2900 | 0.65 | 1600.76 | G300E | 39692300 | 311.44 | G300E | 0 | 0
1325 | Story44 | C36 | 40 MPa RC Column (47.5 cm x 47.5 cm) | Column | 40MPa | Concrete Rectangular | 475 | 475 | 2256.3 | 3175 | 0.72 | 1752.56 | G300E | 43188466.67 | 338.87 | G300E | 0 | 0
1326 | Story44 | C4 | 40 MPa RC Column (47.5 cm x 47.5 cm) | Column | 40MPa | Concrete Rectangular | 475 | 475 | 2256.3 | 2900 | 0.65 | 1600.76 | G300E | 38287733.33 | 300.42 | G300E | 0 | 0
1327 | Story44 | C5 | 40 MPa RC Column (47.5 cm x 47.5 cm) | Column | 40MPa | Concrete Rectangular | 475 | 475 | 2256.3 | 2900 | 0.65 | 1600.76 | G300E | 39698100 | 311.49 | G300E | 0 | 0
1328 | Story44 | C6 | 40 MPa RC Column (47.5 cm x 47.5 cm) | Column | 40MPa | Concrete Rectangular | 475 | 475 | 2256.3 | 3175 | 0.72 | 1752.56 | G300E | 43188466.67 | 338.87 | G300E | 0 | 0
1329 | Story44 | C7 | 40 MPa RC Column (47.5 cm x 47.5 cm) | Column | 40MPa | Concrete Rectangular | 475 | 475 | 2256.3 | 2900 | 0.65 | 1600.76 | G300E | 43295066.67 | 339.71 | G300E | 0 | 0
1330 | Story44 | C8 | 40 MPa RC Column (47.5 cm x 47.5 cm) | Column | 40MPa | Concrete Rectangular | 475 | 475 | 2256.3 | 2900 | 0.65 | 1600.76 | G300E | 44023933.33 | 345.43 | G300E | 0 | 0
1331 | Story44 | C9 | 40 MPa RC Column (47.5 cm x 47.5 cm) | Column | 40MPa | Concrete Rectangular | 475 | 475 | 2256.3 | 2900 | 0.65 | 1600.76 | G300E | 33597466.67 | 263.62 | G300E | 0 | 0
1332 | Story45 | C1 | 40 MPa RC Column (47.5 cm x 47.5 cm) | Column | 40MPa | Concrete Rectangular | 475 | 475 | 2256.3 | 3175 | 0.72 | 1752.56 | G300E | 40034633.33 | 314.13 | G300E | 0 | 0
1333 | Story45 | C10 | 40 MPa RC Column (47.5 cm x 47.5 cm) | Column | 40MPa | Concrete Rectangular | 475 | 475 | 2256.3 | 2900 | 0.65 | 1600.76 | G300E | 27143033.33 | 212.97 | G300E | 0 | 0
1334 | Story45 | C11 | 40 MPa RC Column (47.5 cm x 47.5 cm) | Column | 40MPa | Concrete Rectangular | 475 | 475 | 2256.3 | 2900 | 0.65 | 1600.76 | G300E | 38492666.67 | 302.03 | G300E | 0 | 0
1335 | Story45 | C12 | 40 MPa RC Column (47.5 cm x 47.5 cm) | Column | 40MPa | Concrete Rectangular | 475 | 475 | 2256.3 | 2900 | 0.65 | 1600.76 | G300E | 34632766.67 | 271.74 | G300E | 0 | 0
1336 | Story45 | C13 | 40 MPa RC Column (47.5 cm x 47.5 cm) | Column | 40MPa | Concrete Rectangular | 475 | 475 | 2256.3 | 2900 | 0.65 | 1600.76 | G300E | 38561300 | 302.57 | G300E | 0 | 0
1337 | Story45 | C14 | 40 MPa RC Column (47.5 cm x 47.5 cm) | Column | 40MPa | Concrete Rectangular | 475 | 475 | 2256.3 | 2900 | 0.65 | 1600.76 | G300E | 36917966.67 | 289.67 | G300E | 0 | 0
1338 | Story45 | C17 | 40 MPa RC Column (47.5 cm x 47.5 cm) | Column | 40MPa | Concrete Rectangular | 475 | 475 | 2256.3 | 2900 | 0.65 | 1600.76 | G300E | 36974033.33 | 290.11 | G300E | 0 | 0
1339 | Story45 | C18 | 40 MPa RC Column (47.5 cm x 47.5 cm) | Column | 40MPa | Concrete Rectangular | 475 | 475 | 2256.3 | 2900 | 0.65 | 1600.76 | G300E | 38555500 | 302.52 | G300E | 0 | 0
1340 | Story45 | C19 | 40 MPa RC Column (47.5 cm x 47.5 cm) | Column | 40MPa | Concrete Rectangular | 475 | 475 | 2256.3 | 2900 | 0.65 | 1600.76 | G300E | 38567100 | 302.61 | G300E | 0 | 0
1341 | Story45 | C2 | 40 MPa RC Column (47.5 cm x 47.5 cm) | Column | 40MPa | Concrete Rectangular | 475 | 475 | 2256.3 | 2900 | 0.65 | 1600.76 | G300E | 37602366.67 | 295.04 | G300E | 0 | 0
1342 | Story45 | C20 | 40 MPa RC Column (47.5 cm x 47.5 cm) | Column | 40MPa | Concrete Rectangular | 475 | 475 | 2256.3 | 2900 | 0.65 | 1600.76 | G300E | 36918933.33 | 289.68 | G300E | 0 | 0
1343 | Story45 | C23 | 40 MPa RC Column (47.5 cm x 47.5 cm) | Column | 40MPa | Concrete Rectangular | 475 | 475 | 2256.3 | 2900 | 0.65 | 1600.76 | G300E | 36974033.33 | 290.11 | G300E | 0 | 0
1344 | Story45 | C24 | 40 MPa RC Column (47.5 cm x 47.5 cm) | Column | 40MPa | Concrete Rectangular | 475 | 475 | 2256.3 | 2900 | 0.65 | 1600.76 | G300E | 38553566.67 | 302.51 | G300E | 0 | 0
1345 | Story45 | C25 | 40 MPa RC Column (47.5 cm x 47.5 cm) | Column | 40MPa | Concrete Rectangular | 475 | 475 | 2256.3 | 2900 | 0.65 | 1600.76 | G300E | 34645333.33 | 271.84 | G300E | 0 | 0
1346 | Story45 | C26 | 40 MPa RC Column (47.5 cm x 47.5 cm) | Column | 40MPa | Concrete Rectangular | 475 | 475 | 2256.3 | 2900 | 0.65 | 1600.76 | G300E | 38460766.67 | 301.78 | G300E | 0 | 0
1347 | Story45 | C27 | 40 MPa RC Column (47.5 cm x 47.5 cm) | Column | 40MPa | Concrete Rectangular | 475 | 475 | 2256.3 | 2900 | 0.65 | 1600.76 | G300E | 27143033.33 | 212.97 | G300E | 0 | 0
1348 | Story45 | C28 | 40 MPa RC Column (47.5 cm x 47.5 cm) | Column | 40MPa | Concrete Rectangular | 475 | 475 | 2256.3 | 2900 | 0.65 | 1600.76 | G300E | 27149800 | 213.03 | G300E | 0 | 0
1349 | Story45 | C29 | 40 MPa RC Column (47.5 cm x 47.5 cm) | Column | 40MPa | Concrete Rectangular | 475 | 475 | 2256.3 | 2900 | 0.65 | 1600.76 | G300E | 38493633.33 | 302.04 | G300E | 0 | 0
1350 | Story45 | C3 | 40 MPa RC Column (47.5 cm x 47.5 cm) | Column | 40MPa | Concrete Rectangular | 475 | 475 | 2256.3 | 2900 | 0.65 | 1600.76 | G300E | 34885066.67 | 273.72 | G300E | 0 | 0
1351 | Story45 | C30 | 40 MPa RC Column (47.5 cm x 47.5 cm) | Column | 40MPa | Concrete Rectangular | 475 | 475 | 2256.3 | 2900 | 0.65 | 1600.76 | G300E | 34627933.33 | 271.7 | G300E | 0 | 0
1352 | Story45 | C31 | 40 MPa RC Column (47.5 cm x 47.5 cm) | Column | 40MPa | Concrete Rectangular | 475 | 475 | 2256.3 | 3175 | 0.72 | 1752.56 | G300E | 40035691.67 | 314.13 | G300E | 0 | 0
1353 | Story45 | C32 | 40 MPa RC Column (47.5 cm x 47.5 cm) | Column | 40MPa | Concrete Rectangular | 475 | 475 | 2256.3 | 2900 | 0.65 | 1600.76 | G300E | 37425466.67 | 293.65 | G300E | 0 | 0
1354 | Story45 | C33 | 40 MPa RC Column (47.5 cm x 47.5 cm) | Column | 40MPa | Concrete Rectangular | 475 | 475 | 2256.3 | 2900 | 0.65 | 1600.76 | G300E | 34863800 | 273.55 | G300E | 0 | 0
1355 | Story45 | C34 | 40 MPa RC Column (47.5 cm x 47.5 cm) | Column | 40MPa | Concrete Rectangular | 475 | 475 | 2256.3 | 2900 | 0.65 | 1600.76 | G300E | 34863800 | 273.55 | G300E | 0 | 0
1356 | Story45 | C35 | 40 MPa RC Column (47.5 cm x 47.5 cm) | Column | 40MPa | Concrete Rectangular | 475 | 475 | 2256.3 | 2900 | 0.65 | 1600.76 | G300E | 37417733.33 | 293.59 | G300E | 0 | 0
1357 | Story45 | C36 | 40 MPa RC Column (47.5 cm x 47.5 cm) | Column | 40MPa | Concrete Rectangular | 475 | 475 | 2256.3 | 3175 | 0.72 | 1752.56 | G300E | 40019816.67 | 314.01 | G300E | 0 | 0
1358 | Story45 | C4 | 40 MPa RC Column (47.5 cm x 47.5 cm) | Column | 40MPa | Concrete Rectangular | 475 | 475 | 2256.3 | 2900 | 0.65 | 1600.76 | G300E | 34867666.67 | 273.58 | G300E | 0 | 0
1359 | Story45 | C5 | 40 MPa RC Column (47.5 cm x 47.5 cm) | Column | 40MPa | Concrete Rectangular | 475 | 475 | 2256.3 | 2900 | 0.65 | 1600.76 | G300E | 37410000 | 293.53 | G300E | 0 | 0
1360 | Story45 | C6 | 40 MPa RC Column (47.5 cm x 47.5 cm) | Column | 40MPa | Concrete Rectangular | 475 | 475 | 2256.3 | 3175 | 0.72 | 1752.56 | G300E | 40019816.67 | 314.01 | G300E | 0 | 0
1361 | Story45 | C7 | 40 MPa RC Column (47.5 cm x 47.5 cm) | Column | 40MPa | Concrete Rectangular | 475 | 475 | 2256.3 | 2900 | 0.65 | 1600.76 | G300E | 34638566.67 | 271.79 | G300E | 0 | 0
1362 | Story45 | C8 | 40 MPa RC Column (47.5 cm x 47.5 cm) | Column | 40MPa | Concrete Rectangular | 475 | 475 | 2256.3 | 2900 | 0.65 | 1600.76 | G300E | 38490733.33 | 302.01 | G300E | 0 | 0
1363 | Story45 | C9 | 40 MPa RC Column (47.5 cm x 47.5 cm) | Column | 40MPa | Concrete Rectangular | 475 | 475 | 2256.3 | 2900 | 0.65 | 1600.76 | G300E | 27124666.67 | 212.83 | G300E | 0 | 0
1364 | Story46 | C1 | 40 MPa RC Column (47.5 cm x 47.5 cm) | Column | 40MPa | Concrete Rectangular | 475 | 475 | 2256.3 | 3175 | 0.72 | 1752.56 | G300E | 37866108.33 | 297.11 | G300E | 0 | 0
1365 | Story46 | C10 | 40 MPa RC Column (47.5 cm x 47.5 cm) | Column | 40MPa | Concrete Rectangular | 475 | 475 | 2256.3 | 2900 | 0.65 | 1600.76 | G300E | 24657733.33 | 193.47 | G300E | 0 | 0
1366 | Story46 | C11 | 40 MPa RC Column (47.5 cm x 47.5 cm) | Column | 40MPa | Concrete Rectangular | 475 | 475 | 2256.3 | 2900 | 0.65 | 1600.76 | G300E | 33338400 | 261.59 | G300E | 0 | 0
1367 | Story46 | C12 | 40 MPa RC Column (47.5 cm x 47.5 cm) | Column | 40MPa | Concrete Rectangular | 475 | 475 | 2256.3 | 2900 | 0.65 | 1600.76 | G300E | 32243166.67 | 252.99 | G300E | 0 | 0
1368 | Story46 | C13 | 40 MPa RC Column (47.5 cm x 47.5 cm) | Column | 40MPa | Concrete Rectangular | 475 | 475 | 2256.3 | 2900 | 0.65 | 1600.76 | G300E | 34590233.33 | 271.41 | G300E | 0 | 0
1369 | Story46 | C14 | 40 MPa RC Column (47.5 cm x 47.5 cm) | Column | 40MPa | Concrete Rectangular | 475 | 475 | 2256.3 | 2900 | 0.65 | 1600.76 | G300E | 32783533.33 | 257.23 | G300E | 0 | 0
1370 | Story46 | C17 | 40 MPa RC Column (47.5 cm x 47.5 cm) | Column | 40MPa | Concrete Rectangular | 475 | 475 | 2256.3 | 2900 | 0.65 | 1600.76 | G300E | 32829933.33 | 257.6 | G300E | 0 | 0
1371 | Story46 | C18 | 40 MPa RC Column (47.5 cm x 47.5 cm) | Column | 40MPa | Concrete Rectangular | 475 | 475 | 2256.3 | 2900 | 0.65 | 1600.76 | G300E | 34584433.33 | 271.36 | G300E | 0 | 0
1372 | Story46 | C19 | 40 MPa RC Column (47.5 cm x 47.5 cm) | Column | 40MPa | Concrete Rectangular | 475 | 475 | 2256.3 | 2900 | 0.65 | 1600.76 | G300E | 34597000 | 271.46 | G300E | 0 | 0
1373 | Story46 | C2 | 40 MPa RC Column (47.5 cm x 47.5 cm) | Column | 40MPa | Concrete Rectangular | 475 | 475 | 2256.3 | 2900 | 0.65 | 1600.76 | G300E | 31487233.33 | 247.06 | G300E | 0 | 0
1374 | Story46 | C20 | 40 MPa RC Column (47.5 cm x 47.5 cm) | Column | 40MPa | Concrete Rectangular | 475 | 475 | 2256.3 | 2900 | 0.65 | 1600.76 | G300E | 32782566.67 | 257.22 | G300E | 0 | 0
1375 | Story46 | C23 | 40 MPa RC Column (47.5 cm x 47.5 cm) | Column | 40MPa | Concrete Rectangular | 475 | 475 | 2256.3 | 2900 | 0.65 | 1600.76 | G300E | 32829933.33 | 257.6 | G300E | 0 | 0
1376 | Story46 | C24 | 40 MPa RC Column (47.5 cm x 47.5 cm) | Column | 40MPa | Concrete Rectangular | 475 | 475 | 2256.3 | 2900 | 0.65 | 1600.76 | G300E | 34581533.33 | 271.34 | G300E | 0 | 0
1377 | Story46 | C25 | 40 MPa RC Column (47.5 cm x 47.5 cm) | Column | 40MPa | Concrete Rectangular | 475 | 475 | 2256.3 | 2900 | 0.65 | 1600.76 | G300E | 32253800 | 253.08 | G300E | 0 | 0
1378 | Story46 | C26 | 40 MPa RC Column (47.5 cm x 47.5 cm) | Column | 40MPa | Concrete Rectangular | 475 | 475 | 2256.3 | 2900 | 0.65 | 1600.76 | G300E | 33304566.67 | 261.32 | G300E | 0 | 0
1379 | Story46 | C27 | 40 MPa RC Column (47.5 cm x 47.5 cm) | Column | 40MPa | Concrete Rectangular | 475 | 475 | 2256.3 | 2900 | 0.65 | 1600.76 | G300E | 24660633.33 | 193.5 | G300E | 0 | 0
1380 | Story46 | C28 | 40 MPa RC Column (47.5 cm x 47.5 cm) | Column | 40MPa | Concrete Rectangular | 475 | 475 | 2256.3 | 2900 | 0.65 | 1600.76 | G300E | 24665466.67 | 193.53 | G300E | 0 | 0
1381 | Story46 | C29 | 40 MPa RC Column (47.5 cm x 47.5 cm) | Column | 40MPa | Concrete Rectangular | 475 | 475 | 2256.3 | 2900 | 0.65 | 1600.76 | G300E | 33338400 | 261.59 | G300E | 0 | 0
1382 | Story46 | C3 | 40 MPa RC Column (47.5 cm x 47.5 cm) | Column | 40MPa | Concrete Rectangular | 475 | 475 | 2256.3 | 2900 | 0.65 | 1600.76 | G300E | 29925100 | 234.8 | G300E | 0 | 0
1383 | Story46 | C30 | 40 MPa RC Column (47.5 cm x 47.5 cm) | Column | 40MPa | Concrete Rectangular | 475 | 475 | 2256.3 | 2900 | 0.65 | 1600.76 | G300E | 32246066.67 | 253.01 | G300E | 0 | 0
1384 | Story46 | C31 | 40 MPa RC Column (47.5 cm x 47.5 cm) | Column | 40MPa | Concrete Rectangular | 475 | 475 | 2256.3 | 3175 | 0.72 | 1752.56 | G300E | 37867166.67 | 297.12 | G300E | 0 | 0
1385 | Story46 | C32 | 40 MPa RC Column (47.5 cm x 47.5 cm) | Column | 40MPa | Concrete Rectangular | 475 | 475 | 2256.3 | 2900 | 0.65 | 1600.76 | G300E | 31483366.67 | 247.03 | G300E | 0 | 0
1386 | Story46 | C33 | 40 MPa RC Column (47.5 cm x 47.5 cm) | Column | 40MPa | Concrete Rectangular | 475 | 475 | 2256.3 | 2900 | 0.65 | 1600.76 | G300E | 29870966.67 | 234.38 | G300E | 0 | 0
1387 | Story46 | C34 | 40 MPa RC Column (47.5 cm x 47.5 cm) | Column | 40MPa | Concrete Rectangular | 475 | 475 | 2256.3 | 2900 | 0.65 | 1600.76 | G300E | 29865166.67 | 234.33 | G300E | 0 | 0
1388 | Story46 | C35 | 40 MPa RC Column (47.5 cm x 47.5 cm) | Column | 40MPa | Concrete Rectangular | 475 | 475 | 2256.3 | 2900 | 0.65 | 1600.76 | G300E | 31473700 | 246.95 | G300E | 0 | 0
1389 | Story46 | C36 | 40 MPa RC Column (47.5 cm x 47.5 cm) | Column | 40MPa | Concrete Rectangular | 475 | 475 | 2256.3 | 3175 | 0.72 | 1752.56 | G300E | 37852350 | 297 | G300E | 0 | 0
1390 | Story46 | C4 | 40 MPa RC Column (47.5 cm x 47.5 cm) | Column | 40MPa | Concrete Rectangular | 475 | 475 | 2256.3 | 2900 | 0.65 | 1600.76 | G300E | 29865166.67 | 234.33 | G300E | 0 | 0
1391 | Story46 | C5 | 40 MPa RC Column (47.5 cm x 47.5 cm) | Column | 40MPa | Concrete Rectangular | 475 | 475 | 2256.3 | 2900 | 0.65 | 1600.76 | G300E | 31469833.33 | 246.92 | G300E | 0 | 0
1392 | Story46 | C6 | 40 MPa RC Column (47.5 cm x 47.5 cm) | Column | 40MPa | Concrete Rectangular | 475 | 475 | 2256.3 | 3175 | 0.72 | 1752.56 | G300E | 37852350 | 297 | G300E | 0 | 0
1393 | Story46 | C7 | 40 MPa RC Column (47.5 cm x 47.5 cm) | Column | 40MPa | Concrete Rectangular | 475 | 475 | 2256.3 | 2900 | 0.65 | 1600.76 | G300E | 32253800 | 253.08 | G300E | 0 | 0
1394 | Story46 | C8 | 40 MPa RC Column (47.5 cm x 47.5 cm) | Column | 40MPa | Concrete Rectangular | 475 | 475 | 2256.3 | 2900 | 0.65 | 1600.76 | G300E | 33319066.67 | 261.43 | G300E | 0 | 0
1395 | Story46 | C9 | 40 MPa RC Column (47.5 cm x 47.5 cm) | Column | 40MPa | Concrete Rectangular | 475 | 475 | 2256.3 | 2900 | 0.65 | 1600.76 | G300E | 24654833.33 | 193.45 | G300E | 0 | 0
1396 | Story46 | D13 | 40 MPa RC Column (92.5 cm x 92.5 cm) | Column | 40MPa | Concrete Rectangular | 925 | 925 | 8556.3 | 25104.8 | 21.48 | 52551.18 | G300E | 1568324052.87 | 12305.65 | G300E | 0 | 0
1397 | Story46 | D14 | 40 MPa RC Column (95 cm x 95 cm) | Column | 40MPa | Concrete Rectangular | 950 | 950 | 9025 | 29702.7 | 26.81 | 65582.11 | G300E | 1799263329.52 | 14117.69 | G300E | 0 | 0
1398 | Story46 | D15 | 40 MPa RC Column (92.5 cm x 92.5 cm) | Column | 40MPa | Concrete Rectangular | 925 | 925 | 8556.3 | 25104.8 | 21.48 | 52551.18 | G300E | 1657810112.47 | 13007.79 | G300E | 0 | 0
1399 | Story46 | D16 | 40 MPa RC Column (92.5 cm x 92.5 cm) | Column | 40MPa | Concrete Rectangular | 925 | 925 | 8556.3 | 25104.8 | 21.48 | 52551.18 | G300E | 1657914715.8 | 13008.61 | G300E | 0 | 0
1400 | Story46 | D17 | 40 MPa RC Column (92.5 cm x 92.5 cm) | Column | 40MPa | Concrete Rectangular | 925 | 925 | 8556.3 | 25104.8 | 21.48 | 52551.18 | G300E | 1568175516.13 | 12304.49 | G300E | 0 | 0
1401 | Story46 | D18 | 40 MPa RC Column (95 cm x 95 cm) | Column | 40MPa | Concrete Rectangular | 950 | 950 | 9025 | 29702.7 | 26.81 | 65582.11 | G300E | 1798951451.18 | 14115.24 | G300E | 0 | 0
1402 | Story46 | D19 | 40 MPa RC Column (95 cm x 95 cm) | Column | 40MPa | Concrete Rectangular | 950 | 950 | 9025 | 29702.7 | 26.81 | 65582.11 | G300E | 1799456397.08 | 14119.2 | G300E | 0 | 0
1403 | Story46 | D20 | 40 MPa RC Column (92.5 cm x 92.5 cm) | Column | 40MPa | Concrete Rectangular | 925 | 925 | 8556.3 | 25104.8 | 21.48 | 52551.18 | G300E | 1568506062.67 | 12307.08 | G300E | 0 | 0
1404 | Story46 | D21 | 40 MPa RC Column (92.5 cm x 92.5 cm) | Column | 40MPa | Concrete Rectangular | 925 | 925 | 8556.3 | 25104.8 | 21.48 | 52551.18 | G300E | 1657841493.47 | 13008.04 | G300E | 0 | 0
1405 | Story46 | D22 | 40 MPa RC Column (92.5 cm x 92.5 cm) | Column | 40MPa | Concrete Rectangular | 925 | 925 | 8556.3 | 25104.8 | 21.48 | 52551.18 | G300E | 1657814296.6 | 13007.83 | G300E | 0 | 0
1406 | Story46 | D23 | 40 MPa RC Column (95 cm x 95 cm) | Column | 40MPa | Concrete Rectangular | 950 | 950 | 9025 | 29702.7 | 26.81 | 65582.11 | G300E | 1798582642.65 | 14112.35 | G300E | 0 | 0
1407 | Story46 | D24 | 40 MPa RC Column (92.5 cm x 92.5 cm) | Column | 40MPa | Concrete Rectangular | 925 | 925 | 8556.3 | 25104.8 | 21.48 | 52551.18 | G300E | 1568378446.6 | 12306.08 | G300E | 0 | 0
1408 | Story47 | C1 | 40 MPa RC Column (47.5 cm x 47.5 cm) | Column | 40MPa | Concrete Rectangular | 475 | 475 | 2256.3 | 3175 | 0.72 | 1752.56 | G300E | 23684441.67 | 185.84 | G300E | 0 | 0
1409 | Story47 | C10 | 40 MPa RC Column (47.5 cm x 47.5 cm) | Column | 40MPa | Concrete Rectangular | 475 | 475 | 2256.3 | 2900 | 0.65 | 1600.76 | G300E | 22817200 | 179.03 | G300E | 0 | 0
1410 | Story47 | C11 | 40 MPa RC Column (47.5 cm x 47.5 cm) | Column | 40MPa | Concrete Rectangular | 475 | 475 | 2256.3 | 2900 | 0.65 | 1600.76 | G300E | 27524866.67 | 215.97 | G300E | 0 | 0
1411 | Story47 | C12 | 40 MPa RC Column (47.5 cm x 47.5 cm) | Column | 40MPa | Concrete Rectangular | 475 | 475 | 2256.3 | 2900 | 0.65 | 1600.76 | G300E | 26911033.33 | 211.15 | G300E | 0 | 0
1412 | Story47 | C13 | 40 MPa RC Column (47.5 cm x 47.5 cm) | Column | 40MPa | Concrete Rectangular | 475 | 475 | 2256.3 | 2900 | 0.65 | 1600.76 | G300E | 28446100 | 223.2 | G300E | 0 | 0
1413 | Story47 | C14 | 40 MPa RC Column (47.5 cm x 47.5 cm) | Column | 40MPa | Concrete Rectangular | 475 | 475 | 2256.3 | 2900 | 0.65 | 1600.76 | G300E | 28374566.67 | 222.64 | G300E | 0 | 0
1414 | Story47 | C17 | 40 MPa RC Column (47.5 cm x 47.5 cm) | Column | 40MPa | Concrete Rectangular | 475 | 475 | 2256.3 | 2900 | 0.65 | 1600.76 | G300E | 28417100 | 222.97 | G300E | 0 | 0
1415 | Story47 | C18 | 40 MPa RC Column (47.5 cm x 47.5 cm) | Column | 40MPa | Concrete Rectangular | 475 | 475 | 2256.3 | 2900 | 0.65 | 1600.76 | G300E | 28439333.33 | 223.15 | G300E | 0 | 0
1416 | Story47 | C19 | 40 MPa RC Column (47.5 cm x 47.5 cm) | Column | 40MPa | Concrete Rectangular | 475 | 475 | 2256.3 | 2900 | 0.65 | 1600.76 | G300E | 28450933.33 | 223.24 | G300E | 0 | 0
1417 | Story47 | C2 | 40 MPa RC Column (47.5 cm x 47.5 cm) | Column | 40MPa | Concrete Rectangular | 475 | 475 | 2256.3 | 2900 | 0.65 | 1600.76 | G300E | 24478900 | 192.07 | G300E | 0 | 0
1418 | Story47 | C20 | 40 MPa RC Column (47.5 cm x 47.5 cm) | Column | 40MPa | Concrete Rectangular | 475 | 475 | 2256.3 | 2900 | 0.65 | 1600.76 | G300E | 28372633.33 | 222.62 | G300E | 0 | 0
1419 | Story47 | C23 | 40 MPa RC Column (47.5 cm x 47.5 cm) | Column | 40MPa | Concrete Rectangular | 475 | 475 | 2256.3 | 2900 | 0.65 | 1600.76 | G300E | 28417100 | 222.97 | G300E | 0 | 0
1420 | Story47 | C24 | 40 MPa RC Column (47.5 cm x 47.5 cm) | Column | 40MPa | Concrete Rectangular | 475 | 475 | 2256.3 | 2900 | 0.65 | 1600.76 | G300E | 28439333.33 | 223.15 | G300E | 0 | 0
1421 | Story47 | C25 | 40 MPa RC Column (47.5 cm x 47.5 cm) | Column | 40MPa | Concrete Rectangular | 475 | 475 | 2256.3 | 2900 | 0.65 | 1600.76 | G300E | 26921666.67 | 211.24 | G300E | 0 | 0
1422 | Story47 | C26 | 40 MPa RC Column (47.5 cm x 47.5 cm) | Column | 40MPa | Concrete Rectangular | 475 | 475 | 2256.3 | 2900 | 0.65 | 1600.76 | G300E | 27497800 | 215.76 | G300E | 0 | 0
1423 | Story47 | C27 | 40 MPa RC Column (47.5 cm x 47.5 cm) | Column | 40MPa | Concrete Rectangular | 475 | 475 | 2256.3 | 2900 | 0.65 | 1600.76 | G300E | 22823966.67 | 179.09 | G300E | 0 | 0
1424 | Story47 | C28 | 40 MPa RC Column (47.5 cm x 47.5 cm) | Column | 40MPa | Concrete Rectangular | 475 | 475 | 2256.3 | 2900 | 0.65 | 1600.76 | G300E | 22827833.33 | 179.12 | G300E | 0 | 0
1425 | Story47 | C29 | 40 MPa RC Column (47.5 cm x 47.5 cm) | Column | 40MPa | Concrete Rectangular | 475 | 475 | 2256.3 | 2900 | 0.65 | 1600.76 | G300E | 27525833.33 | 215.98 | G300E | 0 | 0
1426 | Story47 | C3 | 40 MPa RC Column (47.5 cm x 47.5 cm) | Column | 40MPa | Concrete Rectangular | 475 | 475 | 2256.3 | 2900 | 0.65 | 1600.76 | G300E | 23830266.67 | 186.98 | G300E | 0 | 0
1427 | Story47 | C30 | 40 MPa RC Column (47.5 cm x 47.5 cm) | Column | 40MPa | Concrete Rectangular | 475 | 475 | 2256.3 | 2900 | 0.65 | 1600.76 | G300E | 26914900 | 211.18 | G300E | 0 | 0
1428 | Story47 | C31 | 40 MPa RC Column (47.5 cm x 47.5 cm) | Column | 40MPa | Concrete Rectangular | 475 | 475 | 2256.3 | 3175 | 0.72 | 1752.56 | G300E | 23684441.67 | 185.84 | G300E | 0 | 0
1429 | Story47 | C32 | 40 MPa RC Column (47.5 cm x 47.5 cm) | Column | 40MPa | Concrete Rectangular | 475 | 475 | 2256.3 | 2900 | 0.65 | 1600.76 | G300E | 24918733.33 | 195.52 | G300E | 0 | 0
1430 | Story47 | C33 | 40 MPa RC Column (47.5 cm x 47.5 cm) | Column | 40MPa | Concrete Rectangular | 475 | 475 | 2256.3 | 2900 | 0.65 | 1600.76 | G300E | 23830266.67 | 186.98 | G300E | 0 | 0
1431 | Story47 | C34 | 40 MPa RC Column (47.5 cm x 47.5 cm) | Column | 40MPa | Concrete Rectangular | 475 | 475 | 2256.3 | 2900 | 0.65 | 1600.76 | G300E | 23830266.67 | 186.98 | G300E | 0 | 0
1432 | Story47 | C35 | 40 MPa RC Column (47.5 cm x 47.5 cm) | Column | 40MPa | Concrete Rectangular | 475 | 475 | 2256.3 | 2900 | 0.65 | 1600.76 | G300E | 24915833.33 | 195.5 | G300E | 0 | 0
1433 | Story47 | C36 | 40 MPa RC Column (47.5 cm x 47.5 cm) | Column | 40MPa | Concrete Rectangular | 475 | 475 | 2256.3 | 3175 | 0.72 | 1752.56 | G300E | 23674916.67 | 185.76 | G300E | 0 | 0
1434 | Story47 | C4 | 40 MPa RC Column (47.5 cm x 47.5 cm) | Column | 40MPa | Concrete Rectangular | 475 | 475 | 2256.3 | 2900 | 0.65 | 1600.76 | G300E | 23827366.67 | 186.96 | G300E | 0 | 0
1435 | Story47 | C5 | 40 MPa RC Column (47.5 cm x 47.5 cm) | Column | 40MPa | Concrete Rectangular | 475 | 475 | 2256.3 | 2900 | 0.65 | 1600.76 | G300E | 24913900 | 195.48 | G300E | 0 | 0
1436 | Story47 | C6 | 40 MPa RC Column (47.5 cm x 47.5 cm) | Column | 40MPa | Concrete Rectangular | 475 | 475 | 2256.3 | 3175 | 0.72 | 1752.56 | G300E | 23674916.67 | 185.76 | G300E | 0 | 0
1437 | Story47 | C7 | 40 MPa RC Column (47.5 cm x 47.5 cm) | Column | 40MPa | Concrete Rectangular | 475 | 475 | 2256.3 | 2900 | 0.65 | 1600.76 | G300E | 26920700 | 211.23 | G300E | 0 | 0
1438 | Story47 | C8 | 40 MPa RC Column (47.5 cm x 47.5 cm) | Column | 40MPa | Concrete Rectangular | 475 | 475 | 2256.3 | 2900 | 0.65 | 1600.76 | G300E | 27501666.67 | 215.79 | G300E | 0 | 0
1439 | Story47 | C9 | 40 MPa RC Column (47.5 cm x 47.5 cm) | Column | 40MPa | Concrete Rectangular | 475 | 475 | 2256.3 | 2900 | 0.65 | 1600.76 | G300E | 22808500 | 178.96 | G300E | 0 | 0
1440 | Story48 | C1 | 40 MPa RC Column (47.5 cm x 47.5 cm) | Column | 40MPa | Concrete Rectangular | 475 | 475 | 2256.3 | 3175 | 0.72 | 1752.56 | G300E | 21745575 | 170.62 | G300E | 0 | 0
1441 | Story48 | C10 | 40 MPa RC Column (47.5 cm x 47.5 cm) | Column | 40MPa | Concrete Rectangular | 475 | 475 | 2256.3 | 2900 | 0.65 | 1600.76 | G300E | 21289866.67 | 167.05 | G300E | 0 | 0
1442 | Story48 | C11 | 40 MPa RC Column (47.5 cm x 47.5 cm) | Column | 40MPa | Concrete Rectangular | 475 | 475 | 2256.3 | 2900 | 0.65 | 1600.76 | G300E | 22496266.67 | 176.51 | G300E | 0 | 0
1443 | Story48 | C12 | 40 MPa RC Column (47.5 cm x 47.5 cm) | Column | 40MPa | Concrete Rectangular | 475 | 475 | 2256.3 | 2900 | 0.65 | 1600.76 | G300E | 24331966.67 | 190.92 | G300E | 0 | 0
1444 | Story48 | C13 | 40 MPa RC Column (47.5 cm x 47.5 cm) | Column | 40MPa | Concrete Rectangular | 475 | 475 | 2256.3 | 2900 | 0.65 | 1600.76 | G300E | 20754333.33 | 162.85 | G300E | 0 | 0
1445 | Story48 | C14 | 40 MPa RC Column (47.5 cm x 47.5 cm) | Column | 40MPa | Concrete Rectangular | 475 | 475 | 2256.3 | 2900 | 0.65 | 1600.76 | G300E | 23646600 | 185.54 | G300E | 0 | 0
1446 | Story48 | C17 | 40 MPa RC Column (47.5 cm x 47.5 cm) | Column | 40MPa | Concrete Rectangular | 475 | 475 | 2256.3 | 2900 | 0.65 | 1600.76 | G300E | 23683333.33 | 185.83 | G300E | 0 | 0
1447 | Story48 | C18 | 40 MPa RC Column (47.5 cm x 47.5 cm) | Column | 40MPa | Concrete Rectangular | 475 | 475 | 2256.3 | 2900 | 0.65 | 1600.76 | G300E | 20747566.67 | 162.79 | G300E | 0 | 0
1448 | Story48 | C19 | 40 MPa RC Column (47.5 cm x 47.5 cm) | Column | 40MPa | Concrete Rectangular | 475 | 475 | 2256.3 | 2900 | 0.65 | 1600.76 | G300E | 20757233.33 | 162.87 | G300E | 0 | 0
1449 | Story48 | C2 | 40 MPa RC Column (47.5 cm x 47.5 cm) | Column | 40MPa | Concrete Rectangular | 475 | 475 | 2256.3 | 2900 | 0.65 | 1600.76 | G300E | 16669200 | 130.79 | G300E | 0 | 0
1450 | Story48 | C20 | 40 MPa RC Column (47.5 cm x 47.5 cm) | Column | 40MPa | Concrete Rectangular | 475 | 475 | 2256.3 | 2900 | 0.65 | 1600.76 | G300E | 23639833.33 | 185.49 | G300E | 0 | 0
1451 | Story48 | C23 | 40 MPa RC Column (47.5 cm x 47.5 cm) | Column | 40MPa | Concrete Rectangular | 475 | 475 | 2256.3 | 2900 | 0.65 | 1600.76 | G300E | 23681400 | 185.81 | G300E | 0 | 0
1452 | Story48 | C24 | 40 MPa RC Column (47.5 cm x 47.5 cm) | Column | 40MPa | Concrete Rectangular | 475 | 475 | 2256.3 | 2900 | 0.65 | 1600.76 | G300E | 20746600 | 162.79 | G300E | 0 | 0
1453 | Story48 | C25 | 40 MPa RC Column (47.5 cm x 47.5 cm) | Column | 40MPa | Concrete Rectangular | 475 | 475 | 2256.3 | 2900 | 0.65 | 1600.76 | G300E | 24340666.67 | 190.99 | G300E | 0 | 0
1454 | Story48 | C26 | 40 MPa RC Column (47.5 cm x 47.5 cm) | Column | 40MPa | Concrete Rectangular | 475 | 475 | 2256.3 | 2900 | 0.65 | 1600.76 | G300E | 22468233.33 | 176.29 | G300E | 0 | 0
1455 | Story48 | C27 | 40 MPa RC Column (47.5 cm x 47.5 cm) | Column | 40MPa | Concrete Rectangular | 475 | 475 | 2256.3 | 2900 | 0.65 | 1600.76 | G300E | 21297600 | 167.11 | G300E | 0 | 0
1456 | Story48 | C28 | 40 MPa RC Column (47.5 cm x 47.5 cm) | Column | 40MPa | Concrete Rectangular | 475 | 475 | 2256.3 | 2900 | 0.65 | 1600.76 | G300E | 21300500 | 167.13 | G300E | 0 | 0
1457 | Story48 | C29 | 40 MPa RC Column (47.5 cm x 47.5 cm) | Column | 40MPa | Concrete Rectangular | 475 | 475 | 2256.3 | 2900 | 0.65 | 1600.76 | G300E | 22497233.33 | 176.52 | G300E | 0 | 0
1458 | Story48 | C3 | 40 MPa RC Column (47.5 cm x 47.5 cm) | Column | 40MPa | Concrete Rectangular | 475 | 475 | 2256.3 | 2900 | 0.65 | 1600.76 | G300E | 18512633.33 | 145.26 | G300E | 0 | 0
1459 | Story48 | C30 | 40 MPa RC Column (47.5 cm x 47.5 cm) | Column | 40MPa | Concrete Rectangular | 475 | 475 | 2256.3 | 2900 | 0.65 | 1600.76 | G300E | 24327133.33 | 190.88 | G300E | 0 | 0
1460 | Story48 | C31 | 40 MPa RC Column (47.5 cm x 47.5 cm) | Column | 40MPa | Concrete Rectangular | 475 | 475 | 2256.3 | 3175 | 0.72 | 1752.56 | G300E | 21745575 | 170.62 | G300E | 0 | 0
1461 | Story48 | C32 | 40 MPa RC Column (47.5 cm x 47.5 cm) | Column | 40MPa | Concrete Rectangular | 475 | 475 | 2256.3 | 2900 | 0.65 | 1600.76 | G300E | 16675966.67 | 130.85 | G300E | 0 | 0
1462 | Story48 | C33 | 40 MPa RC Column (47.5 cm x 47.5 cm) | Column | 40MPa | Concrete Rectangular | 475 | 475 | 2256.3 | 2900 | 0.65 | 1600.76 | G300E | 18528100 | 145.38 | G300E | 0 | 0
1463 | Story48 | C34 | 40 MPa RC Column (47.5 cm x 47.5 cm) | Column | 40MPa | Concrete Rectangular | 475 | 475 | 2256.3 | 2900 | 0.65 | 1600.76 | G300E | 18526166.67 | 145.36 | G300E | 0 | 0
1464 | Story48 | C35 | 40 MPa RC Column (47.5 cm x 47.5 cm) | Column | 40MPa | Concrete Rectangular | 475 | 475 | 2256.3 | 2900 | 0.65 | 1600.76 | G300E | 16672100 | 130.82 | G300E | 0 | 0
1465 | Story48 | C36 | 40 MPa RC Column (47.5 cm x 47.5 cm) | Column | 40MPa | Concrete Rectangular | 475 | 475 | 2256.3 | 3175 | 0.72 | 1752.56 | G300E | 21736050 | 170.55 | G300E | 0 | 0
1466 | Story48 | C4 | 40 MPa RC Column (47.5 cm x 47.5 cm) | Column | 40MPa | Concrete Rectangular | 475 | 475 | 2256.3 | 2900 | 0.65 | 1600.76 | G300E | 18522300 | 145.33 | G300E | 0 | 0
1467 | Story48 | C5 | 40 MPa RC Column (47.5 cm x 47.5 cm) | Column | 40MPa | Concrete Rectangular | 475 | 475 | 2256.3 | 2900 | 0.65 | 1600.76 | G300E | 16670166.67 | 130.8 | G300E | 0 | 0
1468 | Story48 | C6 | 40 MPa RC Column (47.5 cm x 47.5 cm) | Column | 40MPa | Concrete Rectangular | 475 | 475 | 2256.3 | 3175 | 0.72 | 1752.56 | G300E | 21736050 | 170.55 | G300E | 0 | 0
1469 | Story48 | C7 | 40 MPa RC Column (47.5 cm x 47.5 cm) | Column | 40MPa | Concrete Rectangular | 475 | 475 | 2256.3 | 2900 | 0.65 | 1600.76 | G300E | 24333900 | 190.93 | G300E | 0 | 0
1470 | Story48 | C8 | 40 MPa RC Column (47.5 cm x 47.5 cm) | Column | 40MPa | Concrete Rectangular | 475 | 475 | 2256.3 | 2900 | 0.65 | 1600.76 | G300E | 22464366.67 | 176.26 | G300E | 0 | 0
1471 | Story48 | C9 | 40 MPa RC Column (47.5 cm x 47.5 cm) | Column | 40MPa | Concrete Rectangular | 475 | 475 | 2256.3 | 2900 | 0.65 | 1600.76 | G300E | 21257966.67 | 166.8 | G300E | 0 | 0
1472 | Story49 | C1 | 40 MPa RC Column (47.5 cm x 47.5 cm) | Column | 40MPa | Concrete Rectangular | 475 | 475 | 2256.3 | 3175 | 0.72 | 1752.56 | G300E | 18757900 | 147.18 | G300E | 0 | 0
1473 | Story49 | C10 | 40 MPa RC Column (47.5 cm x 47.5 cm) | Column | 40MPa | Concrete Rectangular | 475 | 475 | 2256.3 | 2900 | 0.65 | 1600.76 | G300E | 19725800 | 154.78 | G300E | 0 | 0
1474 | Story49 | C11 | 40 MPa RC Column (47.5 cm x 47.5 cm) | Column | 40MPa | Concrete Rectangular | 475 | 475 | 2256.3 | 2900 | 0.65 | 1600.76 | G300E | 18261300 | 143.28 | G300E | 0 | 0
1475 | Story49 | C12 | 40 MPa RC Column (47.5 cm x 47.5 cm) | Column | 40MPa | Concrete Rectangular | 475 | 475 | 2256.3 | 2900 | 0.65 | 1600.76 | G300E | 21043366.67 | 165.11 | G300E | 0 | 0
1476 | Story49 | C13 | 40 MPa RC Column (47.5 cm x 47.5 cm) | Column | 40MPa | Concrete Rectangular | 475 | 475 | 2256.3 | 2900 | 0.65 | 1600.76 | G300E | 18735933.33 | 147.01 | G300E | 0 | 0
1477 | Story49 | C14 | 40 MPa RC Column (47.5 cm x 47.5 cm) | Column | 40MPa | Concrete Rectangular | 475 | 475 | 2256.3 | 2900 | 0.65 | 1600.76 | G300E | 19194133.33 | 150.6 | G300E | 0 | 0
1478 | Story49 | C17 | 40 MPa RC Column (47.5 cm x 47.5 cm) | Column | 40MPa | Concrete Rectangular | 475 | 475 | 2256.3 | 2900 | 0.65 | 1600.76 | G300E | 19225066.67 | 150.85 | G300E | 0 | 0
1479 | Story49 | C18 | 40 MPa RC Column (47.5 cm x 47.5 cm) | Column | 40MPa | Concrete Rectangular | 475 | 475 | 2256.3 | 2900 | 0.65 | 1600.76 | G300E | 18728200 | 146.95 | G300E | 0 | 0
1480 | Story49 | C19 | 40 MPa RC Column (47.5 cm x 47.5 cm) | Column | 40MPa | Concrete Rectangular | 475 | 475 | 2256.3 | 2900 | 0.65 | 1600.76 | G300E | 18735933.33 | 147.01 | G300E | 0 | 0
1481 | Story49 | C2 | 40 MPa RC Column (47.5 cm x 47.5 cm) | Column | 40MPa | Concrete Rectangular | 475 | 475 | 2256.3 | 2900 | 0.65 | 1600.76 | G300E | 15860100 | 124.44 | G300E | 0 | 0
1482 | Story49 | C20 | 40 MPa RC Column (47.5 cm x 47.5 cm) | Column | 40MPa | Concrete Rectangular | 475 | 475 | 2256.3 | 2900 | 0.65 | 1600.76 | G300E | 19186400 | 150.54 | G300E | 0 | 0
1483 | Story49 | C23 | 40 MPa RC Column (47.5 cm x 47.5 cm) | Column | 40MPa | Concrete Rectangular | 475 | 475 | 2256.3 | 2900 | 0.65 | 1600.76 | G300E | 19223133.33 | 150.83 | G300E | 0 | 0
1484 | Story49 | C24 | 40 MPa RC Column (47.5 cm x 47.5 cm) | Column | 40MPa | Concrete Rectangular | 475 | 475 | 2256.3 | 2900 | 0.65 | 1600.76 | G300E | 18730133.33 | 146.96 | G300E | 0 | 0
1485 | Story49 | C25 | 40 MPa RC Column (47.5 cm x 47.5 cm) | Column | 40MPa | Concrete Rectangular | 475 | 475 | 2256.3 | 2900 | 0.65 | 1600.76 | G300E | 21060766.67 | 165.25 | G300E | 0 | 0
1486 | Story49 | C26 | 40 MPa RC Column (47.5 cm x 47.5 cm) | Column | 40MPa | Concrete Rectangular | 475 | 475 | 2256.3 | 2900 | 0.65 | 1600.76 | G300E | 18238100 | 143.1 | G300E | 0 | 0
1487 | Story49 | C27 | 40 MPa RC Column (47.5 cm x 47.5 cm) | Column | 40MPa | Concrete Rectangular | 475 | 475 | 2256.3 | 2900 | 0.65 | 1600.76 | G300E | 19735466.67 | 154.85 | G300E | 0 | 0
1488 | Story49 | C28 | 40 MPa RC Column (47.5 cm x 47.5 cm) | Column | 40MPa | Concrete Rectangular | 475 | 475 | 2256.3 | 2900 | 0.65 | 1600.76 | G300E | 19738366.67 | 154.87 | G300E | 0 | 0
1489 | Story49 | C29 | 40 MPa RC Column (47.5 cm x 47.5 cm) | Column | 40MPa | Concrete Rectangular | 475 | 475 | 2256.3 | 2900 | 0.65 | 1600.76 | G300E | 18260333.33 | 143.28 | G300E | 0 | 0
1490 | Story49 | C3 | 40 MPa RC Column (47.5 cm x 47.5 cm) | Column | 40MPa | Concrete Rectangular | 475 | 475 | 2256.3 | 2900 | 0.65 | 1600.76 | G300E | 15278166.67 | 119.88 | G300E | 0 | 0
1491 | Story49 | C30 | 40 MPa RC Column (47.5 cm x 47.5 cm) | Column | 40MPa | Concrete Rectangular | 475 | 475 | 2256.3 | 2900 | 0.65 | 1600.76 | G300E | 21037566.67 | 165.07 | G300E | 0 | 0
1492 | Story49 | C31 | 40 MPa RC Column (47.5 cm x 47.5 cm) | Column | 40MPa | Concrete Rectangular | 475 | 475 | 2256.3 | 3175 | 0.72 | 1752.56 | G300E | 18757900 | 147.18 | G300E | 0 | 0
1493 | Story49 | C32 | 40 MPa RC Column (47.5 cm x 47.5 cm) | Column | 40MPa | Concrete Rectangular | 475 | 475 | 2256.3 | 2900 | 0.65 | 1600.76 | G300E | 15894900 | 124.72 | G300E | 0 | 0
1494 | Story49 | C33 | 40 MPa RC Column (47.5 cm x 47.5 cm) | Column | 40MPa | Concrete Rectangular | 475 | 475 | 2256.3 | 2900 | 0.65 | 1600.76 | G300E | 15269466.67 | 119.81 | G300E | 0 | 0
1495 | Story49 | C34 | 40 MPa RC Column (47.5 cm x 47.5 cm) | Column | 40MPa | Concrete Rectangular | 475 | 475 | 2256.3 | 2900 | 0.65 | 1600.76 | G300E | 15268500 | 119.8 | G300E | 0 | 0
1496 | Story49 | C35 | 40 MPa RC Column (47.5 cm x 47.5 cm) | Column | 40MPa | Concrete Rectangular | 475 | 475 | 2256.3 | 2900 | 0.65 | 1600.76 | G300E | 15889100 | 124.67 | G300E | 0 | 0
1497 | Story49 | C36 | 40 MPa RC Column (47.5 cm x 47.5 cm) | Column | 40MPa | Concrete Rectangular | 475 | 475 | 2256.3 | 3175 | 0.72 | 1752.56 | G300E | 18749433.33 | 147.12 | G300E | 0 | 0
1498 | Story49 | C4 | 40 MPa RC Column (47.5 cm x 47.5 cm) | Column | 40MPa | Concrete Rectangular | 475 | 475 | 2256.3 | 2900 | 0.65 | 1600.76 | G300E | 15267533.33 | 119.79 | G300E | 0 | 0
1499 | Story49 | C5 | 40 MPa RC Column (47.5 cm x 47.5 cm) | Column | 40MPa | Concrete Rectangular | 475 | 475 | 2256.3 | 2900 | 0.65 | 1600.76 | G300E | 15892000 | 124.69 | G300E | 0 | 0
1500 | Story49 | C6 | 40 MPa RC Column (47.5 cm x 47.5 cm) | Column | 40MPa | Concrete Rectangular | 475 | 475 | 2256.3 | 3175 | 0.72 | 1752.56 | G300E | 18748375 | 147.11 | G300E | 0 | 0
1501 | Story49 | C7 | 40 MPa RC Column (47.5 cm x 47.5 cm) | Column | 40MPa | Concrete Rectangular | 475 | 475 | 2256.3 | 2900 | 0.65 | 1600.76 | G300E | 21041433.33 | 165.1 | G300E | 0 | 0
1502 | Story49 | C8 | 40 MPa RC Column (47.5 cm x 47.5 cm) | Column | 40MPa | Concrete Rectangular | 475 | 475 | 2256.3 | 2900 | 0.65 | 1600.76 | G300E | 18259366.67 | 143.27 | G300E | 0 | 0
1503 | Story49 | C9 | 40 MPa RC Column (47.5 cm x 47.5 cm) | Column | 40MPa | Concrete Rectangular | 475 | 475 | 2256.3 | 2900 | 0.65 | 1600.76 | G300E | 19676500 | 154.39 | G300E | 0 | 0
1504 | Story5 | C1 | 40 MPa RC Column (85 cm x 85 cm) | Column | 40MPa | Concrete Rectangular | 850 | 850 | 7225 | 3175 | 2.29 | 5612.08 | G300E | 66481325 | 521.64 | G300E | 0 | 0
1505 | Story5 | C10 | 40 MPa RC Column (85 cm x 85 cm) | Column | 40MPa | Concrete Rectangular | 850 | 850 | 7225 | 3175 | 2.29 | 5612.08 | G300E | 107425066.67 | 842.9 | G300E | 0 | 0
1506 | Story5 | C11 | 40 MPa RC Column (85 cm x 85 cm) | Column | 40MPa | Concrete Rectangular | 850 | 850 | 7225 | 3175 | 2.29 | 5612.08 | G300E | 151995716.67 | 1192.61 | G300E | 0 | 0
1507 | Story5 | C12 | 40 MPa RC Column (85 cm x 85 cm) | Column | 40MPa | Concrete Rectangular | 850 | 850 | 7225 | 3175 | 2.29 | 5612.08 | G300E | 85893275 | 673.95 | G300E | 0 | 0
1508 | Story5 | C13 | 40 MPa RC Column (85 cm x 85 cm) | Column | 40MPa | Concrete Rectangular | 850 | 850 | 7225 | 3175 | 2.29 | 5612.08 | G300E | 91746916.67 | 719.88 | G300E | 0 | 0
1509 | Story5 | C14 | 40 MPa RC Column (85 cm x 85 cm) | Column | 40MPa | Concrete Rectangular | 850 | 850 | 7225 | 3175 | 2.29 | 5612.08 | G300E | 156866166.67 | 1230.83 | G300E | 0 | 0
1510 | Story5 | C17 | 40 MPa RC Column (85 cm x 85 cm) | Column | 40MPa | Concrete Rectangular | 850 | 850 | 7225 | 3175 | 2.29 | 5612.08 | G300E | 157264100 | 1233.95 | G300E | 0 | 0
1511 | Story5 | C18 | 40 MPa RC Column (85 cm x 85 cm) | Column | 40MPa | Concrete Rectangular | 850 | 850 | 7225 | 3175 | 2.29 | 5612.08 | G300E | 92760800 | 727.84 | G300E | 0 | 0
1512 | Story5 | C19 | 40 MPa RC Column (85 cm x 85 cm) | Column | 40MPa | Concrete Rectangular | 850 | 850 | 7225 | 3175 | 2.29 | 5612.08 | G300E | 91767025 | 720.04 | G300E | 0 | 0
1513 | Story5 | C2 | 40 MPa RC Column (85 cm x 85 cm) | Column | 40MPa | Concrete Rectangular | 850 | 850 | 7225 | 3175 | 2.29 | 5612.08 | G300E | 90349916.67 | 708.92 | G300E | 0 | 0
1514 | Story5 | C20 | 40 MPa RC Column (85 cm x 85 cm) | Column | 40MPa | Concrete Rectangular | 850 | 850 | 7225 | 3175 | 2.29 | 5612.08 | G300E | 156925433.33 | 1231.3 | G300E | 0 | 0
1515 | Story5 | C23 | 40 MPa RC Column (85 cm x 85 cm) | Column | 40MPa | Concrete Rectangular | 850 | 850 | 7225 | 3175 | 2.29 | 5612.08 | G300E | 157273625 | 1234.03 | G300E | 0 | 0
1516 | Story5 | C24 | 40 MPa RC Column (85 cm x 85 cm) | Column | 40MPa | Concrete Rectangular | 850 | 850 | 7225 | 3175 | 2.29 | 5612.08 | G300E | 92748100 | 727.74 | G300E | 0 | 0
1517 | Story5 | C25 | 40 MPa RC Column (85 cm x 85 cm) | Column | 40MPa | Concrete Rectangular | 850 | 850 | 7225 | 3175 | 2.29 | 5612.08 | G300E | 83777455 | 657.35 | G300E | 0 | 0
1518 | Story5 | C26 | 40 MPa RC Column (85 cm x 85 cm) | Column | 40MPa | Concrete Rectangular | 850 | 850 | 7225 | 3175 | 2.29 | 5612.08 | G300E | 151576616.67 | 1189.33 | G300E | 0 | 0
1519 | Story5 | C27 | 40 MPa RC Column (85 cm x 85 cm) | Column | 40MPa | Concrete Rectangular | 850 | 850 | 7225 | 3175 | 2.29 | 5612.08 | G300E | 107358391.67 | 842.37 | G300E | 0 | 0
1520 | Story5 | C28 | 40 MPa RC Column (85 cm x 85 cm) | Column | 40MPa | Concrete Rectangular | 850 | 850 | 7225 | 3175 | 2.29 | 5612.08 | G300E | 107519258.33 | 843.64 | G300E | 0 | 0
1521 | Story5 | C29 | 40 MPa RC Column (85 cm x 85 cm) | Column | 40MPa | Concrete Rectangular | 850 | 850 | 7225 | 3175 | 2.29 | 5612.08 | G300E | 152004183.33 | 1192.68 | G300E | 0 | 0
1522 | Story5 | C3 | 40 MPa RC Column (85 cm x 85 cm) | Column | 40MPa | Concrete Rectangular | 850 | 850 | 7225 | 3175 | 2.29 | 5612.08 | G300E | 82106135 | 644.24 | G300E | 0 | 0
1523 | Story5 | C30 | 40 MPa RC Column (85 cm x 85 cm) | Column | 40MPa | Concrete Rectangular | 850 | 850 | 7225 | 3175 | 2.29 | 5612.08 | G300E | 85895815 | 673.97 | G300E | 0 | 0
1524 | Story5 | C31 | 40 MPa RC Column (85 cm x 85 cm) | Column | 40MPa | Concrete Rectangular | 850 | 850 | 7225 | 3175 | 2.29 | 5612.08 | G300E | 66423116.67 | 521.18 | G300E | 0 | 0
1525 | Story5 | C32 | 40 MPa RC Column (85 cm x 85 cm) | Column | 40MPa | Concrete Rectangular | 850 | 850 | 7225 | 3175 | 2.29 | 5612.08 | G300E | 90287475 | 708.43 | G300E | 0 | 0
1526 | Story5 | C33 | 40 MPa RC Column (85 cm x 85 cm) | Column | 40MPa | Concrete Rectangular | 850 | 850 | 7225 | 3175 | 2.29 | 5612.08 | G300E | 82165825 | 644.7 | G300E | 0 | 0
1527 | Story5 | C34 | 40 MPa RC Column (85 cm x 85 cm) | Column | 40MPa | Concrete Rectangular | 850 | 850 | 7225 | 3175 | 2.29 | 5612.08 | G300E | 82546825 | 647.69 | G300E | 0 | 0
1528 | Story5 | C35 | 40 MPa RC Column (85 cm x 85 cm) | Column | 40MPa | Concrete Rectangular | 850 | 850 | 7225 | 3175 | 2.29 | 5612.08 | G300E | 90974333.33 | 713.82 | G300E | 0 | 0
1529 | Story5 | C36 | 40 MPa RC Column (85 cm x 85 cm) | Column | 40MPa | Concrete Rectangular | 850 | 850 | 7225 | 3175 | 2.29 | 5612.08 | G300E | 70036266.67 | 549.53 | G300E | 0 | 0
1530 | Story5 | C4 | 40 MPa RC Column (85 cm x 85 cm) | Column | 40MPa | Concrete Rectangular | 850 | 850 | 7225 | 3175 | 2.29 | 5612.08 | G300E | 82540475 | 647.64 | G300E | 0 | 0
1531 | Story5 | C5 | 40 MPa RC Column (85 cm x 85 cm) | Column | 40MPa | Concrete Rectangular | 850 | 850 | 7225 | 3175 | 2.29 | 5612.08 | G300E | 90974333.33 | 713.82 | G300E | 0 | 0
1532 | Story5 | C6 | 40 MPa RC Column (85 cm x 85 cm) | Column | 40MPa | Concrete Rectangular | 850 | 850 | 7225 | 3175 | 2.29 | 5612.08 | G300E | 70048966.67 | 549.63 | G300E | 0 | 0
1533 | Story5 | C7 | 40 MPa RC Column (85 cm x 85 cm) | Column | 40MPa | Concrete Rectangular | 850 | 850 | 7225 | 3175 | 2.29 | 5612.08 | G300E | 83803490 | 657.55 | G300E | 0 | 0
1534 | Story5 | C8 | 40 MPa RC Column (85 cm x 85 cm) | Column | 40MPa | Concrete Rectangular | 850 | 850 | 7225 | 3175 | 2.29 | 5612.08 | G300E | 151315208.33 | 1187.28 | G300E | 0 | 0
1535 | Story5 | C9 | 40 MPa RC Column (85 cm x 85 cm) | Column | 40MPa | Concrete Rectangular | 850 | 850 | 7225 | 3175 | 2.29 | 5612.08 | G300E | 107484333.33 | 843.36 | G300E | 0 | 0
1536 | Story50 | C1 | 40 MPa RC Column (47.5 cm x 47.5 cm) | Column | 40MPa | Concrete Rectangular | 475 | 475 | 2256.3 | 3175 | 0.72 | 1752.56 | G300E | 15517283.33 | 121.75 | G300E | 0 | 0
1537 | Story50 | C10 | 40 MPa RC Column (47.5 cm x 47.5 cm) | Column | 40MPa | Concrete Rectangular | 475 | 475 | 2256.3 | 2900 | 0.65 | 1600.76 | G300E | 19407766.67 | 152.28 | G300E | 0 | 0
1538 | Story50 | C11 | 40 MPa RC Column (47.5 cm x 47.5 cm) | Column | 40MPa | Concrete Rectangular | 475 | 475 | 2256.3 | 2900 | 0.65 | 1600.76 | G300E | 13503366.67 | 105.95 | G300E | 0 | 0
1539 | Story50 | C12 | 40 MPa RC Column (47.5 cm x 47.5 cm) | Column | 40MPa | Concrete Rectangular | 475 | 475 | 2256.3 | 2900 | 0.65 | 1600.76 | G300E | 12738733.33 | 99.95 | G300E | 0 | 0
1540 | Story50 | C13 | 40 MPa RC Column (47.5 cm x 47.5 cm) | Column | 40MPa | Concrete Rectangular | 475 | 475 | 2256.3 | 2900 | 0.65 | 1600.76 | G300E | 16482633.33 | 129.33 | G300E | 0 | 0
1541 | Story50 | C14 | 40 MPa RC Column (47.5 cm x 47.5 cm) | Column | 40MPa | Concrete Rectangular | 475 | 475 | 2256.3 | 2900 | 0.65 | 1600.76 | G300E | 15534333.33 | 121.89 | G300E | 0 | 0
1542 | Story50 | C17 | 40 MPa RC Column (47.5 cm x 47.5 cm) | Column | 40MPa | Concrete Rectangular | 475 | 475 | 2256.3 | 2900 | 0.65 | 1600.76 | G300E | 15566233.33 | 122.14 | G300E | 0 | 0
1543 | Story50 | C18 | 40 MPa RC Column (47.5 cm x 47.5 cm) | Column | 40MPa | Concrete Rectangular | 475 | 475 | 2256.3 | 2900 | 0.65 | 1600.76 | G300E | 16479733.33 | 129.31 | G300E | 0 | 0
1544 | Story50 | C19 | 40 MPa RC Column (47.5 cm x 47.5 cm) | Column | 40MPa | Concrete Rectangular | 475 | 475 | 2256.3 | 2900 | 0.65 | 1600.76 | G300E | 16487466.67 | 129.37 | G300E | 0 | 0
1545 | Story50 | C2 | 40 MPa RC Column (47.5 cm x 47.5 cm) | Column | 40MPa | Concrete Rectangular | 475 | 475 | 2256.3 | 2900 | 0.65 | 1600.76 | G300E | 18394700 | 144.33 | G300E | 0 | 0
1546 | Story50 | C20 | 40 MPa RC Column (47.5 cm x 47.5 cm) | Column | 40MPa | Concrete Rectangular | 475 | 475 | 2256.3 | 2900 | 0.65 | 1600.76 | G300E | 15530466.67 | 121.86 | G300E | 0 | 0
1547 | Story50 | C23 | 40 MPa RC Column (47.5 cm x 47.5 cm) | Column | 40MPa | Concrete Rectangular | 475 | 475 | 2256.3 | 2900 | 0.65 | 1600.76 | G300E | 15565266.67 | 122.13 | G300E | 0 | 0
1548 | Story50 | C24 | 40 MPa RC Column (47.5 cm x 47.5 cm) | Column | 40MPa | Concrete Rectangular | 475 | 475 | 2256.3 | 2900 | 0.65 | 1600.76 | G300E | 16478766.67 | 129.3 | G300E | 0 | 0
1549 | Story50 | C25 | 40 MPa RC Column (47.5 cm x 47.5 cm) | Column | 40MPa | Concrete Rectangular | 475 | 475 | 2256.3 | 2900 | 0.65 | 1600.76 | G300E | 12746466.67 | 100.01 | G300E | 0 | 0
1550 | Story50 | C26 | 40 MPa RC Column (47.5 cm x 47.5 cm) | Column | 40MPa | Concrete Rectangular | 475 | 475 | 2256.3 | 2900 | 0.65 | 1600.76 | G300E | 13480166.67 | 105.77 | G300E | 0 | 0
1551 | Story50 | C27 | 40 MPa RC Column (47.5 cm x 47.5 cm) | Column | 40MPa | Concrete Rectangular | 475 | 475 | 2256.3 | 2900 | 0.65 | 1600.76 | G300E | 19418400 | 152.36 | G300E | 0 | 0
1552 | Story50 | C28 | 40 MPa RC Column (47.5 cm x 47.5 cm) | Column | 40MPa | Concrete Rectangular | 475 | 475 | 2256.3 | 2900 | 0.65 | 1600.76 | G300E | 19422266.67 | 152.39 | G300E | 0 | 0
1553 | Story50 | C29 | 40 MPa RC Column (47.5 cm x 47.5 cm) | Column | 40MPa | Concrete Rectangular | 475 | 475 | 2256.3 | 2900 | 0.65 | 1600.76 | G300E | 13503366.67 | 105.95 | G300E | 0 | 0
1554 | Story50 | C3 | 40 MPa RC Column (47.5 cm x 47.5 cm) | Column | 40MPa | Concrete Rectangular | 475 | 475 | 2256.3 | 2900 | 0.65 | 1600.76 | G300E | 11854233.33 | 93.01 | G300E | 0 | 0
1555 | Story50 | C30 | 40 MPa RC Column (47.5 cm x 47.5 cm) | Column | 40MPa | Concrete Rectangular | 475 | 475 | 2256.3 | 2900 | 0.65 | 1600.76 | G300E | 12735833.33 | 99.93 | G300E | 0 | 0
1556 | Story50 | C31 | 40 MPa RC Column (47.5 cm x 47.5 cm) | Column | 40MPa | Concrete Rectangular | 475 | 475 | 2256.3 | 3175 | 0.72 | 1752.56 | G300E | 15517283.33 | 121.75 | G300E | 0 | 0
1557 | Story50 | C32 | 40 MPa RC Column (47.5 cm x 47.5 cm) | Column | 40MPa | Concrete Rectangular | 475 | 475 | 2256.3 | 2900 | 0.65 | 1600.76 | G300E | 18226500 | 143.01 | G300E | 0 | 0
1558 | Story50 | C33 | 40 MPa RC Column (47.5 cm x 47.5 cm) | Column | 40MPa | Concrete Rectangular | 475 | 475 | 2256.3 | 2900 | 0.65 | 1600.76 | G300E | 11838766.67 | 92.89 | G300E | 0 | 0
1559 | Story50 | C34 | 40 MPa RC Column (47.5 cm x 47.5 cm) | Column | 40MPa | Concrete Rectangular | 475 | 475 | 2256.3 | 2900 | 0.65 | 1600.76 | G300E | 11837800 | 92.88 | G300E | 0 | 0
1560 | Story50 | C35 | 40 MPa RC Column (47.5 cm x 47.5 cm) | Column | 40MPa | Concrete Rectangular | 475 | 475 | 2256.3 | 2900 | 0.65 | 1600.76 | G300E | 18220700 | 142.97 | G300E | 0 | 0
1561 | Story50 | C36 | 40 MPa RC Column (47.5 cm x 47.5 cm) | Column | 40MPa | Concrete Rectangular | 475 | 475 | 2256.3 | 3175 | 0.72 | 1752.56 | G300E | 15509875 | 121.7 | G300E | 0 | 0
1562 | Story50 | C4 | 40 MPa RC Column (47.5 cm x 47.5 cm) | Column | 40MPa | Concrete Rectangular | 475 | 475 | 2256.3 | 2900 | 0.65 | 1600.76 | G300E | 11841666.67 | 92.91 | G300E | 0 | 0
1563 | Story50 | C5 | 40 MPa RC Column (47.5 cm x 47.5 cm) | Column | 40MPa | Concrete Rectangular | 475 | 475 | 2256.3 | 2900 | 0.65 | 1600.76 | G300E | 18214900 | 142.92 | G300E | 0 | 0
1564 | Story50 | C6 | 40 MPa RC Column (47.5 cm x 47.5 cm) | Column | 40MPa | Concrete Rectangular | 475 | 475 | 2256.3 | 3175 | 0.72 | 1752.56 | G300E | 15507758.33 | 121.68 | G300E | 0 | 0
1565 | Story50 | C7 | 40 MPa RC Column (47.5 cm x 47.5 cm) | Column | 40MPa | Concrete Rectangular | 475 | 475 | 2256.3 | 2900 | 0.65 | 1600.76 | G300E | 12742600 | 99.98 | G300E | 0 | 0
1566 | Story50 | C8 | 40 MPa RC Column (47.5 cm x 47.5 cm) | Column | 40MPa | Concrete Rectangular | 475 | 475 | 2256.3 | 2900 | 0.65 | 1600.76 | G300E | 13513033.33 | 106.03 | G300E | 0 | 0
1567 | Story50 | C9 | 40 MPa RC Column (47.5 cm x 47.5 cm) | Column | 40MPa | Concrete Rectangular | 475 | 475 | 2256.3 | 2900 | 0.65 | 1600.76 | G300E | 19388433.33 | 152.13 | G300E | 0 | 0
1568 | Story51 | C1 | 40 MPa RC Column (47.5 cm x 47.5 cm) | Column | 40MPa | Concrete Rectangular | 475 | 475 | 2256.3 | 3175 | 0.72 | 1752.56 | G300E | 13299016.67 | 104.35 | G300E | 0 | 0
1569 | Story51 | C10 | 40 MPa RC Column (47.5 cm x 47.5 cm) | Column | 40MPa | Concrete Rectangular | 475 | 475 | 2256.3 | 2900 | 0.65 | 1600.76 | G300E | 18663433.33 | 146.44 | G300E | 254378.33 | 2
1570 | Story51 | C11 | 40 MPa RC Column (47.5 cm x 47.5 cm) | Column | 40MPa | Concrete Rectangular | 475 | 475 | 2256.3 | 2900 | 0.65 | 1600.76 | G300E | 8565633.33 | 67.21 | G300E | 0 | 0
1571 | Story51 | C12 | 40 MPa RC Column (47.5 cm x 47.5 cm) | Column | 40MPa | Concrete Rectangular | 475 | 475 | 2256.3 | 2900 | 0.65 | 1600.76 | G300E | 10948466.67 | 85.91 | G300E | 0 | 0
1572 | Story51 | C13 | 40 MPa RC Column (47.5 cm x 47.5 cm) | Column | 40MPa | Concrete Rectangular | 475 | 475 | 2256.3 | 2900 | 0.65 | 1600.76 | G300E | 13060633.33 | 102.48 | G300E | 0 | 0
1573 | Story51 | C14 | 40 MPa RC Column (47.5 cm x 47.5 cm) | Column | 40MPa | Concrete Rectangular | 475 | 475 | 2256.3 | 2900 | 0.65 | 1600.76 | G300E | 12649800 | 99.26 | G300E | 0 | 0
1574 | Story51 | C17 | 40 MPa RC Column (47.5 cm x 47.5 cm) | Column | 40MPa | Concrete Rectangular | 475 | 475 | 2256.3 | 2900 | 0.65 | 1600.76 | G300E | 12664300 | 99.37 | G300E | 0 | 0
1575 | Story51 | C18 | 40 MPa RC Column (47.5 cm x 47.5 cm) | Column | 40MPa | Concrete Rectangular | 475 | 475 | 2256.3 | 2900 | 0.65 | 1600.76 | G300E | 13059666.67 | 102.47 | G300E | 0 | 0
1576 | Story51 | C19 | 40 MPa RC Column (47.5 cm x 47.5 cm) | Column | 40MPa | Concrete Rectangular | 475 | 475 | 2256.3 | 2900 | 0.65 | 1600.76 | G300E | 13066433.33 | 102.52 | G300E | 0 | 0
1577 | Story51 | C2 | 40 MPa RC Column (47.5 cm x 47.5 cm) | Column | 40MPa | Concrete Rectangular | 475 | 475 | 2256.3 | 2900 | 0.65 | 1600.76 | G300E | 12345300 | 96.87 | G300E | 0 | 0
1578 | Story51 | C20 | 40 MPa RC Column (47.5 cm x 47.5 cm) | Column | 40MPa | Concrete Rectangular | 475 | 475 | 2256.3 | 2900 | 0.65 | 1600.76 | G300E | 12643033.33 | 99.2 | G300E | 0 | 0
1579 | Story51 | C23 | 40 MPa RC Column (47.5 cm x 47.5 cm) | Column | 40MPa | Concrete Rectangular | 475 | 475 | 2256.3 | 2900 | 0.65 | 1600.76 | G300E | 12663333.33 | 99.36 | G300E | 0 | 0
1580 | Story51 | C24 | 40 MPa RC Column (47.5 cm x 47.5 cm) | Column | 40MPa | Concrete Rectangular | 475 | 475 | 2256.3 | 2900 | 0.65 | 1600.76 | G300E | 13058700 | 102.46 | G300E | 0 | 0
1581 | Story51 | C25 | 40 MPa RC Column (47.5 cm x 47.5 cm) | Column | 40MPa | Concrete Rectangular | 475 | 475 | 2256.3 | 2900 | 0.65 | 1600.76 | G300E | 10955233.33 | 85.96 | G300E | 0 | 0
1582 | Story51 | C26 | 40 MPa RC Column (47.5 cm x 47.5 cm) | Column | 40MPa | Concrete Rectangular | 475 | 475 | 2256.3 | 2900 | 0.65 | 1600.76 | G300E | 8546300 | 67.06 | G300E | 0 | 0
1583 | Story51 | C27 | 40 MPa RC Column (47.5 cm x 47.5 cm) | Column | 40MPa | Concrete Rectangular | 475 | 475 | 2256.3 | 2900 | 0.65 | 1600.76 | G300E | 18675033.33 | 146.53 | G300E | 254378.33 | 2
1584 | Story51 | C28 | 40 MPa RC Column (47.5 cm x 47.5 cm) | Column | 40MPa | Concrete Rectangular | 475 | 475 | 2256.3 | 2900 | 0.65 | 1600.76 | G300E | 18678900 | 146.56 | G300E | 254378.33 | 2
1585 | Story51 | C29 | 40 MPa RC Column (47.5 cm x 47.5 cm) | Column | 40MPa | Concrete Rectangular | 475 | 475 | 2256.3 | 2900 | 0.65 | 1600.76 | G300E | 8565633.33 | 67.21 | G300E | 0 | 0
1586 | Story51 | C3 | 40 MPa RC Column (47.5 cm x 47.5 cm) | Column | 40MPa | Concrete Rectangular | 475 | 475 | 2256.3 | 2900 | 0.65 | 1600.76 | G300E | 8511500 | 66.78 | G300E | 0 | 0
1587 | Story51 | C30 | 40 MPa RC Column (47.5 cm x 47.5 cm) | Column | 40MPa | Concrete Rectangular | 475 | 475 | 2256.3 | 2900 | 0.65 | 1600.76 | G300E | 10951366.67 | 85.93 | G300E | 0 | 0
1588 | Story51 | C31 | 40 MPa RC Column (47.5 cm x 47.5 cm) | Column | 40MPa | Concrete Rectangular | 475 | 475 | 2256.3 | 3175 | 0.72 | 1752.56 | G300E | 13300075 | 104.36 | G300E | 0 | 0
1589 | Story51 | C32 | 40 MPa RC Column (47.5 cm x 47.5 cm) | Column | 40MPa | Concrete Rectangular | 475 | 475 | 2256.3 | 2900 | 0.65 | 1600.76 | G300E | 12348200 | 96.89 | G300E | 0 | 0
1590 | Story51 | C33 | 40 MPa RC Column (47.5 cm x 47.5 cm) | Column | 40MPa | Concrete Rectangular | 475 | 475 | 2256.3 | 2900 | 0.65 | 1600.76 | G300E | 8492166.67 | 66.63 | G300E | 0 | 0
1591 | Story51 | C34 | 40 MPa RC Column (47.5 cm x 47.5 cm) | Column | 40MPa | Concrete Rectangular | 475 | 475 | 2256.3 | 2900 | 0.65 | 1600.76 | G300E | 8488300 | 66.6 | G300E | 0 | 0
1592 | Story51 | C35 | 40 MPa RC Column (47.5 cm x 47.5 cm) | Column | 40MPa | Concrete Rectangular | 475 | 475 | 2256.3 | 2900 | 0.65 | 1600.76 | G300E | 12341433.33 | 96.84 | G300E | 0 | 0
1593 | Story51 | C36 | 40 MPa RC Column (47.5 cm x 47.5 cm) | Column | 40MPa | Concrete Rectangular | 475 | 475 | 2256.3 | 3175 | 0.72 | 1752.56 | G300E | 13290550 | 104.28 | G300E | 0 | 0
1594 | Story51 | C4 | 40 MPa RC Column (47.5 cm x 47.5 cm) | Column | 40MPa | Concrete Rectangular | 475 | 475 | 2256.3 | 2900 | 0.65 | 1600.76 | G300E | 8485400 | 66.58 | G300E | 0 | 0
1595 | Story51 | C5 | 40 MPa RC Column (47.5 cm x 47.5 cm) | Column | 40MPa | Concrete Rectangular | 475 | 475 | 2256.3 | 2900 | 0.65 | 1600.76 | G300E | 12338533.33 | 96.81 | G300E | 0 | 0
1596 | Story51 | C6 | 40 MPa RC Column (47.5 cm x 47.5 cm) | Column | 40MPa | Concrete Rectangular | 475 | 475 | 2256.3 | 3175 | 0.72 | 1752.56 | G300E | 13290550 | 104.28 | G300E | 0 | 0
1597 | Story51 | C7 | 40 MPa RC Column (47.5 cm x 47.5 cm) | Column | 40MPa | Concrete Rectangular | 475 | 475 | 2256.3 | 2900 | 0.65 | 1600.76 | G300E | 10951366.67 | 85.93 | G300E | 0 | 0
1598 | Story51 | C8 | 40 MPa RC Column (47.5 cm x 47.5 cm) | Column | 40MPa | Concrete Rectangular | 475 | 475 | 2256.3 | 2900 | 0.65 | 1600.76 | G300E | 8555000 | 67.13 | G300E | 0 | 0
1599 | Story51 | C9 | 40 MPa RC Column (47.5 cm x 47.5 cm) | Column | 40MPa | Concrete Rectangular | 475 | 475 | 2256.3 | 2900 | 0.65 | 1600.76 | G300E | 18663433.33 | 146.44 | G300E | 254378.33 | 2
1600 | Story51 | D13 | 40 MPa RC Column (90 cm x 90 cm) | Column | 40MPa | Concrete Rectangular | 900 | 900 | 8100 | 25104.8 | 20.33 | 49748.96 | G300E | 1289246543.67 | 10115.91 | G300E | 0 | 0
1601 | Story51 | D14 | 40 MPa RC Column (92.5 cm x 92.5 cm) | Column | 40MPa | Concrete Rectangular | 925 | 925 | 8556.3 | 29702.7 | 25.41 | 62175.84 | G300E | 1419952424.85 | 11141.47 | G300E | 0 | 0
1602 | Story51 | D15 | 40 MPa RC Column (90 cm x 90 cm) | Column | 40MPa | Concrete Rectangular | 900 | 900 | 8100 | 25104.8 | 20.33 | 49748.96 | G300E | 1418496514.4 | 11130.05 | G300E | 0 | 0
1603 | Story51 | D16 | 40 MPa RC Column (90 cm x 90 cm) | Column | 40MPa | Concrete Rectangular | 900 | 900 | 8100 | 25104.8 | 20.33 | 49748.96 | G300E | 1417741278.33 | 11124.12 | G300E | 0 | 0
1604 | Story51 | D17 | 40 MPa RC Column (90 cm x 90 cm) | Column | 40MPa | Concrete Rectangular | 900 | 900 | 8100 | 25104.8 | 20.33 | 49748.96 | G300E | 1289907636.73 | 10121.09 | G300E | 0 | 0
1605 | Story51 | D18 | 40 MPa RC Column (92.5 cm x 92.5 cm) | Column | 40MPa | Concrete Rectangular | 925 | 925 | 8556.3 | 29702.7 | 25.41 | 62175.84 | G300E | 1419605893.35 | 11138.75 | G300E | 0 | 0
1606 | Story51 | D19 | 40 MPa RC Column (92.5 cm x 92.5 cm) | Column | 40MPa | Concrete Rectangular | 925 | 925 | 8556.3 | 29702.7 | 25.41 | 62175.84 | G300E | 1419623219.92 | 11138.89 | G300E | 0 | 0
1607 | Story51 | D20 | 40 MPa RC Column (90 cm x 90 cm) | Column | 40MPa | Concrete Rectangular | 900 | 900 | 8100 | 25104.8 | 20.33 | 49748.96 | G300E | 1290014332.13 | 10121.93 | G300E | 0 | 0
1608 | Story51 | D21 | 40 MPa RC Column (90 cm x 90 cm) | Column | 40MPa | Concrete Rectangular | 900 | 900 | 8100 | 25104.8 | 20.33 | 49748.96 | G300E | 1417783119.67 | 11124.45 | G300E | 0 | 0
1609 | Story51 | D22 | 40 MPa RC Column (90 cm x 90 cm) | Column | 40MPa | Concrete Rectangular | 900 | 900 | 8100 | 25104.8 | 20.33 | 49748.96 | G300E | 1417720357.67 | 11123.96 | G300E | 0 | 0
1610 | Story51 | D23 | 40 MPa RC Column (92.5 cm x 92.5 cm) | Column | 40MPa | Concrete Rectangular | 925 | 925 | 8556.3 | 29702.7 | 25.41 | 62175.84 | G300E | 1419638071.28 | 11139.01 | G300E | 0 | 0
1611 | Story51 | D24 | 40 MPa RC Column (90 cm x 90 cm) | Column | 40MPa | Concrete Rectangular | 900 | 900 | 8100 | 25104.8 | 20.33 | 49748.96 | G300E | 1289918097.07 | 10121.18 | G300E | 0 | 0
1612 | Story52 | C1 | 40 MPa RC Column (47.5 cm x 47.5 cm) | Column | 40MPa | Concrete Rectangular | 475 | 475 | 2256.3 | 3175 | 0.72 | 1752.56 | G300E | 7162800 | 56.2 | G300E | 0 | 0
1613 | Story52 | C10 | 40 MPa RC Column (47.5 cm x 47.5 cm) | Column | 40MPa | Concrete Rectangular | 475 | 475 | 2256.3 | 2900 | 0.65 | 1600.76 | G300E | 19296600 | 151.41 | G300E | 254378.33 | 2
1614 | Story52 | C11 | 40 MPa RC Column (47.5 cm x 47.5 cm) | Column | 40MPa | Concrete Rectangular | 475 | 475 | 2256.3 | 2900 | 0.65 | 1600.76 | G300E | 6542400 | 51.33 | G300E | 0 | 0
1615 | Story52 | C12 | 40 MPa RC Column (47.5 cm x 47.5 cm) | Column | 40MPa | Concrete Rectangular | 475 | 475 | 2256.3 | 2900 | 0.65 | 1600.76 | G300E | 7799066.67 | 61.19 | G300E | 0 | 0
1616 | Story52 | C13 | 40 MPa RC Column (47.5 cm x 47.5 cm) | Column | 40MPa | Concrete Rectangular | 475 | 475 | 2256.3 | 2900 | 0.65 | 1600.76 | G300E | 8455433.33 | 66.34 | G300E | 0 | 0
1617 | Story52 | C14 | 40 MPa RC Column (47.5 cm x 47.5 cm) | Column | 40MPa | Concrete Rectangular | 475 | 475 | 2256.3 | 2900 | 0.65 | 1600.76 | G300E | 10729033.33 | 84.18 | G300E | 0 | 0
1618 | Story52 | C17 | 40 MPa RC Column (47.5 cm x 47.5 cm) | Column | 40MPa | Concrete Rectangular | 475 | 475 | 2256.3 | 2900 | 0.65 | 1600.76 | G300E | 10737733.33 | 84.25 | G300E | 0 | 0
1619 | Story52 | C18 | 40 MPa RC Column (47.5 cm x 47.5 cm) | Column | 40MPa | Concrete Rectangular | 475 | 475 | 2256.3 | 2900 | 0.65 | 1600.76 | G300E | 8455433.33 | 66.34 | G300E | 0 | 0
1620 | Story52 | C19 | 40 MPa RC Column (47.5 cm x 47.5 cm) | Column | 40MPa | Concrete Rectangular | 475 | 475 | 2256.3 | 2900 | 0.65 | 1600.76 | G300E | 8461233.33 | 66.39 | G300E | 0 | 0
1621 | Story52 | C2 | 40 MPa RC Column (47.5 cm x 47.5 cm) | Column | 40MPa | Concrete Rectangular | 475 | 475 | 2256.3 | 2900 | 0.65 | 1600.76 | G300E | 7461700 | 58.55 | G300E | 0 | 0
1622 | Story52 | C20 | 40 MPa RC Column (47.5 cm x 47.5 cm) | Column | 40MPa | Concrete Rectangular | 475 | 475 | 2256.3 | 2900 | 0.65 | 1600.76 | G300E | 10720333.33 | 84.12 | G300E | 0 | 0
1623 | Story52 | C23 | 40 MPa RC Column (47.5 cm x 47.5 cm) | Column | 40MPa | Concrete Rectangular | 475 | 475 | 2256.3 | 2900 | 0.65 | 1600.76 | G300E | 10735800 | 84.24 | G300E | 0 | 0
1624 | Story52 | C24 | 40 MPa RC Column (47.5 cm x 47.5 cm) | Column | 40MPa | Concrete Rectangular | 475 | 475 | 2256.3 | 2900 | 0.65 | 1600.76 | G300E | 8455433.33 | 66.34 | G300E | 0 | 0
1625 | Story52 | C25 | 40 MPa RC Column (47.5 cm x 47.5 cm) | Column | 40MPa | Concrete Rectangular | 475 | 475 | 2256.3 | 2900 | 0.65 | 1600.76 | G300E | 7801000 | 61.21 | G300E | 0 | 0
1626 | Story52 | C26 | 40 MPa RC Column (47.5 cm x 47.5 cm) | Column | 40MPa | Concrete Rectangular | 475 | 475 | 2256.3 | 2900 | 0.65 | 1600.76 | G300E | 6542400 | 51.33 | G300E | 0 | 0
1627 | Story52 | C27 | 40 MPa RC Column (47.5 cm x 47.5 cm) | Column | 40MPa | Concrete Rectangular | 475 | 475 | 2256.3 | 2900 | 0.65 | 1600.76 | G300E | 19310133.33 | 151.51 | G300E | 254378.33 | 2
1628 | Story52 | C28 | 40 MPa RC Column (47.5 cm x 47.5 cm) | Column | 40MPa | Concrete Rectangular | 475 | 475 | 2256.3 | 2900 | 0.65 | 1600.76 | G300E | 19313033.33 | 151.54 | G300E | 254378.33 | 2
1629 | Story52 | C29 | 40 MPa RC Column (47.5 cm x 47.5 cm) | Column | 40MPa | Concrete Rectangular | 475 | 475 | 2256.3 | 2900 | 0.65 | 1600.76 | G300E | 6542400 | 51.33 | G300E | 0 | 0
1630 | Story52 | C3 | 40 MPa RC Column (47.5 cm x 47.5 cm) | Column | 40MPa | Concrete Rectangular | 475 | 475 | 2256.3 | 2900 | 0.65 | 1600.76 | G300E | 6542400 | 51.33 | G300E | 0 | 0
1631 | Story52 | C30 | 40 MPa RC Column (47.5 cm x 47.5 cm) | Column | 40MPa | Concrete Rectangular | 475 | 475 | 2256.3 | 2900 | 0.65 | 1600.76 | G300E | 7800033.33 | 61.2 | G300E | 0 | 0
1632 | Story52 | C31 | 40 MPa RC Column (47.5 cm x 47.5 cm) | Column | 40MPa | Concrete Rectangular | 475 | 475 | 2256.3 | 3175 | 0.72 | 1752.56 | G300E | 7162800 | 56.2 | G300E | 0 | 0
1633 | Story52 | C32 | 40 MPa RC Column (47.5 cm x 47.5 cm) | Column | 40MPa | Concrete Rectangular | 475 | 475 | 2256.3 | 2900 | 0.65 | 1600.76 | G300E | 7557400 | 59.3 | G300E | 0 | 0
1634 | Story52 | C33 | 40 MPa RC Column (47.5 cm x 47.5 cm) | Column | 40MPa | Concrete Rectangular | 475 | 475 | 2256.3 | 2900 | 0.65 | 1600.76 | G300E | 6542400 | 51.33 | G300E | 0 | 0
1635 | Story52 | C34 | 40 MPa RC Column (47.5 cm x 47.5 cm) | Column | 40MPa | Concrete Rectangular | 475 | 475 | 2256.3 | 2900 | 0.65 | 1600.76 | G300E | 6542400 | 51.33 | G300E | 0 | 0
1636 | Story52 | C35 | 40 MPa RC Column (47.5 cm x 47.5 cm) | Column | 40MPa | Concrete Rectangular | 475 | 475 | 2256.3 | 2900 | 0.65 | 1600.76 | G300E | 7555466.67 | 59.28 | G300E | 0 | 0
1637 | Story52 | C36 | 40 MPa RC Column (47.5 cm x 47.5 cm) | Column | 40MPa | Concrete Rectangular | 475 | 475 | 2256.3 | 3175 | 0.72 | 1752.56 | G300E | 7162800 | 56.2 | G300E | 0 | 0
1638 | Story52 | C4 | 40 MPa RC Column (47.5 cm x 47.5 cm) | Column | 40MPa | Concrete Rectangular | 475 | 475 | 2256.3 | 2900 | 0.65 | 1600.76 | G300E | 6542400 | 51.33 | G300E | 0 | 0
1639 | Story52 | C5 | 40 MPa RC Column (47.5 cm x 47.5 cm) | Column | 40MPa | Concrete Rectangular | 475 | 475 | 2256.3 | 2900 | 0.65 | 1600.76 | G300E | 7554500 | 59.28 | G300E | 0 | 0
1640 | Story52 | C6 | 40 MPa RC Column (47.5 cm x 47.5 cm) | Column | 40MPa | Concrete Rectangular | 475 | 475 | 2256.3 | 3175 | 0.72 | 1752.56 | G300E | 7162800 | 56.2 | G300E | 0 | 0
1641 | Story52 | C7 | 40 MPa RC Column (47.5 cm x 47.5 cm) | Column | 40MPa | Concrete Rectangular | 475 | 475 | 2256.3 | 2900 | 0.65 | 1600.76 | G300E | 7797133.33 | 61.18 | G300E | 0 | 0
1642 | Story52 | C8 | 40 MPa RC Column (47.5 cm x 47.5 cm) | Column | 40MPa | Concrete Rectangular | 475 | 475 | 2256.3 | 2900 | 0.65 | 1600.76 | G300E | 6542400 | 51.33 | G300E | 0 | 0
1643 | Story52 | C9 | 40 MPa RC Column (47.5 cm x 47.5 cm) | Column | 40MPa | Concrete Rectangular | 475 | 475 | 2256.3 | 2900 | 0.65 | 1600.76 | G300E | 19298533.33 | 151.42 | G300E | 254378.33 | 2
1644 | Story53 | C1 | 40 MPa RC Column (45 cm x 45 cm) | Column | 40MPa | Concrete Rectangular | 450 | 450 | 2025 | 3175 | 0.64 | 1572.94 | G300E | 6429375 | 50.45 | G300E | 0 | 0
1645 | Story53 | C10 | 40 MPa RC Column (45 cm x 45 cm) | Column | 40MPa | Concrete Rectangular | 450 | 450 | 2025 | 2900 | 0.59 | 1436.7 | G300E | 19478333.33 | 152.83 | G300E | 228375 | 1.79
1646 | Story53 | C11 | 40 MPa RC Column (45 cm x 45 cm) | Column | 40MPa | Concrete Rectangular | 450 | 450 | 2025 | 2900 | 0.59 | 1436.7 | G300E | 7563200 | 59.34 | G300E | 0 | 0
1647 | Story53 | C12 | 40 MPa RC Column (45 cm x 45 cm) | Column | 40MPa | Concrete Rectangular | 450 | 450 | 2025 | 2900 | 0.59 | 1436.7 | G300E | 9576766.67 | 75.14 | G300E | 0 | 0
1648 | Story53 | C13 | 40 MPa RC Column (45 cm x 45 cm) | Column | 40MPa | Concrete Rectangular | 450 | 450 | 2025 | 2900 | 0.59 | 1436.7 | G300E | 7606700 | 59.68 | G300E | 0 | 0
1649 | Story53 | C14 | 40 MPa RC Column (45 cm x 45 cm) | Column | 40MPa | Concrete Rectangular | 450 | 450 | 2025 | 2900 | 0.59 | 1436.7 | G300E | 12322100 | 96.68 | G300E | 0 | 0
1650 | Story53 | C17 | 40 MPa RC Column (45 cm x 45 cm) | Column | 40MPa | Concrete Rectangular | 450 | 450 | 2025 | 2900 | 0.59 | 1436.7 | G300E | 12331766.67 | 96.76 | G300E | 0 | 0
1651 | Story53 | C18 | 40 MPa RC Column (45 cm x 45 cm) | Column | 40MPa | Concrete Rectangular | 450 | 450 | 2025 | 2900 | 0.59 | 1436.7 | G300E | 7604766.67 | 59.67 | G300E | 0 | 0
1652 | Story53 | C19 | 40 MPa RC Column (45 cm x 45 cm) | Column | 40MPa | Concrete Rectangular | 450 | 450 | 2025 | 2900 | 0.59 | 1436.7 | G300E | 7608633.33 | 59.7 | G300E | 0 | 0
1653 | Story53 | C2 | 40 MPa RC Column (45 cm x 45 cm) | Column | 40MPa | Concrete Rectangular | 450 | 450 | 2025 | 2900 | 0.59 | 1436.7 | G300E | 6500833.33 | 51.01 | G300E | 0 | 0
1654 | Story53 | C20 | 40 MPa RC Column (45 cm x 45 cm) | Column | 40MPa | Concrete Rectangular | 450 | 450 | 2025 | 2900 | 0.59 | 1436.7 | G300E | 12313400 | 96.62 | G300E | 0 | 0
1655 | Story53 | C23 | 40 MPa RC Column (45 cm x 45 cm) | Column | 40MPa | Concrete Rectangular | 450 | 450 | 2025 | 2900 | 0.59 | 1436.7 | G300E | 12329833.33 | 96.74 | G300E | 0 | 0
1656 | Story53 | C24 | 40 MPa RC Column (45 cm x 45 cm) | Column | 40MPa | Concrete Rectangular | 450 | 450 | 2025 | 2900 | 0.59 | 1436.7 | G300E | 7604766.67 | 59.67 | G300E | 0 | 0
1657 | Story53 | C25 | 40 MPa RC Column (45 cm x 45 cm) | Column | 40MPa | Concrete Rectangular | 450 | 450 | 2025 | 2900 | 0.59 | 1436.7 | G300E | 9582566.67 | 75.19 | G300E | 0 | 0
1658 | Story53 | C26 | 40 MPa RC Column (45 cm x 45 cm) | Column | 40MPa | Concrete Rectangular | 450 | 450 | 2025 | 2900 | 0.59 | 1436.7 | G300E | 7545800 | 59.21 | G300E | 0 | 0
1659 | Story53 | C27 | 40 MPa RC Column (45 cm x 45 cm) | Column | 40MPa | Concrete Rectangular | 450 | 450 | 2025 | 2900 | 0.59 | 1436.7 | G300E | 19489933.33 | 152.93 | G300E | 228375 | 1.79
1660 | Story53 | C28 | 40 MPa RC Column (45 cm x 45 cm) | Column | 40MPa | Concrete Rectangular | 450 | 450 | 2025 | 2900 | 0.59 | 1436.7 | G300E | 19492833.33 | 152.95 | G300E | 228375 | 1.79
1661 | Story53 | C29 | 40 MPa RC Column (45 cm x 45 cm) | Column | 40MPa | Concrete Rectangular | 450 | 450 | 2025 | 2900 | 0.59 | 1436.7 | G300E | 7563200 | 59.34 | G300E | 0 | 0
1662 | Story53 | C3 | 40 MPa RC Column (45 cm x 45 cm) | Column | 40MPa | Concrete Rectangular | 450 | 450 | 2025 | 2900 | 0.59 | 1436.7 | G300E | 7016066.67 | 55.05 | G300E | 0 | 0
1663 | Story53 | C30 | 40 MPa RC Column (45 cm x 45 cm) | Column | 40MPa | Concrete Rectangular | 450 | 450 | 2025 | 2900 | 0.59 | 1436.7 | G300E | 9576766.67 | 75.14 | G300E | 0 | 0
1664 | Story53 | C31 | 40 MPa RC Column (45 cm x 45 cm) | Column | 40MPa | Concrete Rectangular | 450 | 450 | 2025 | 3175 | 0.64 | 1572.94 | G300E | 6429375 | 50.45 | G300E | 0 | 0
1665 | Story53 | C32 | 40 MPa RC Column (45 cm x 45 cm) | Column | 40MPa | Concrete Rectangular | 450 | 450 | 2025 | 2900 | 0.59 | 1436.7 | G300E | 6510500 | 51.08 | G300E | 0 | 0
1666 | Story53 | C33 | 40 MPa RC Column (45 cm x 45 cm) | Column | 40MPa | Concrete Rectangular | 450 | 450 | 2025 | 2900 | 0.59 | 1436.7 | G300E | 7023800 | 55.11 | G300E | 0 | 0
1667 | Story53 | C34 | 40 MPa RC Column (45 cm x 45 cm) | Column | 40MPa | Concrete Rectangular | 450 | 450 | 2025 | 2900 | 0.59 | 1436.7 | G300E | 7023800 | 55.11 | G300E | 0 | 0
1668 | Story53 | C35 | 40 MPa RC Column (45 cm x 45 cm) | Column | 40MPa | Concrete Rectangular | 450 | 450 | 2025 | 2900 | 0.59 | 1436.7 | G300E | 6508566.67 | 51.07 | G300E | 0 | 0
1669 | Story53 | C36 | 40 MPa RC Column (45 cm x 45 cm) | Column | 40MPa | Concrete Rectangular | 450 | 450 | 2025 | 3175 | 0.64 | 1572.94 | G300E | 6429375 | 50.45 | G300E | 0 | 0
1670 | Story53 | C4 | 40 MPa RC Column (45 cm x 45 cm) | Column | 40MPa | Concrete Rectangular | 450 | 450 | 2025 | 2900 | 0.59 | 1436.7 | G300E | 7012200 | 55.02 | G300E | 0 | 0
1671 | Story53 | C5 | 40 MPa RC Column (45 cm x 45 cm) | Column | 40MPa | Concrete Rectangular | 450 | 450 | 2025 | 2900 | 0.59 | 1436.7 | G300E | 6507600 | 51.06 | G300E | 0 | 0
1672 | Story53 | C6 | 40 MPa RC Column (45 cm x 45 cm) | Column | 40MPa | Concrete Rectangular | 450 | 450 | 2025 | 3175 | 0.64 | 1572.94 | G300E | 6429375 | 50.45 | G300E | 0 | 0
1673 | Story53 | C7 | 40 MPa RC Column (45 cm x 45 cm) | Column | 40MPa | Concrete Rectangular | 450 | 450 | 2025 | 2900 | 0.59 | 1436.7 | G300E | 9575800 | 75.14 | G300E | 0 | 0
1674 | Story53 | C8 | 40 MPa RC Column (45 cm x 45 cm) | Column | 40MPa | Concrete Rectangular | 450 | 450 | 2025 | 2900 | 0.59 | 1436.7 | G300E | 7541933.33 | 59.18 | G300E | 0 | 0
1675 | Story53 | C9 | 40 MPa RC Column (45 cm x 45 cm) | Column | 40MPa | Concrete Rectangular | 450 | 450 | 2025 | 2900 | 0.59 | 1436.7 | G300E | 19450300 | 152.61 | G300E | 228375 | 1.79
1676 | Story54 | C1 | 40 MPa RC Column (45 cm x 45 cm) | Column | 40MPa | Concrete Rectangular | 450 | 450 | 2025 | 3175 | 0.64 | 1572.94 | G300E | 6429375 | 50.45 | G300E | 0 | 0
1677 | Story54 | C10 | 40 MPa RC Column (45 cm x 45 cm) | Column | 40MPa | Concrete Rectangular | 450 | 450 | 2025 | 2900 | 0.59 | 1436.7 | G300E | 19155466.67 | 150.3 | G300E | 228375 | 1.79
1678 | Story54 | C11 | 40 MPa RC Column (45 cm x 45 cm) | Column | 40MPa | Concrete Rectangular | 450 | 450 | 2025 | 2900 | 0.59 | 1436.7 | G300E | 6251433.33 | 49.05 | G300E | 0 | 0
1679 | Story54 | C12 | 40 MPa RC Column (45 cm x 45 cm) | Column | 40MPa | Concrete Rectangular | 450 | 450 | 2025 | 2900 | 0.59 | 1436.7 | G300E | 8634266.67 | 67.75 | G300E | 0 | 0
1680 | Story54 | C13 | 40 MPa RC Column (45 cm x 45 cm) | Column | 40MPa | Concrete Rectangular | 450 | 450 | 2025 | 2900 | 0.59 | 1436.7 | G300E | 5872500 | 46.08 | G300E | 0 | 0
1681 | Story54 | C14 | 40 MPa RC Column (45 cm x 45 cm) | Column | 40MPa | Concrete Rectangular | 450 | 450 | 2025 | 2900 | 0.59 | 1436.7 | G300E | 10446766.67 | 81.97 | G300E | 0 | 0
1682 | Story54 | C17 | 40 MPa RC Column (45 cm x 45 cm) | Column | 40MPa | Concrete Rectangular | 450 | 450 | 2025 | 2900 | 0.59 | 1436.7 | G300E | 10447733.33 | 81.98 | G300E | 0 | 0
1683 | Story54 | C18 | 40 MPa RC Column (45 cm x 45 cm) | Column | 40MPa | Concrete Rectangular | 450 | 450 | 2025 | 2900 | 0.59 | 1436.7 | G300E | 5872500 | 46.08 | G300E | 0 | 0
1684 | Story54 | C19 | 40 MPa RC Column (45 cm x 45 cm) | Column | 40MPa | Concrete Rectangular | 450 | 450 | 2025 | 2900 | 0.59 | 1436.7 | G300E | 5872500 | 46.08 | G300E | 0 | 0
1685 | Story54 | C2 | 40 MPa RC Column (45 cm x 45 cm) | Column | 40MPa | Concrete Rectangular | 450 | 450 | 2025 | 2900 | 0.59 | 1436.7 | G300E | 5872500 | 46.08 | G300E | 0 | 0
1686 | Story54 | C20 | 40 MPa RC Column (45 cm x 45 cm) | Column | 40MPa | Concrete Rectangular | 450 | 450 | 2025 | 2900 | 0.59 | 1436.7 | G300E | 10433233.33 | 81.86 | G300E | 0 | 0
1687 | Story54 | C23 | 40 MPa RC Column (45 cm x 45 cm) | Column | 40MPa | Concrete Rectangular | 450 | 450 | 2025 | 2900 | 0.59 | 1436.7 | G300E | 10446766.67 | 81.97 | G300E | 0 | 0
1688 | Story54 | C24 | 40 MPa RC Column (45 cm x 45 cm) | Column | 40MPa | Concrete Rectangular | 450 | 450 | 2025 | 2900 | 0.59 | 1436.7 | G300E | 5872500 | 46.08 | G300E | 0 | 0
1689 | Story54 | C25 | 40 MPa RC Column (45 cm x 45 cm) | Column | 40MPa | Concrete Rectangular | 450 | 450 | 2025 | 2900 | 0.59 | 1436.7 | G300E | 8642000 | 67.81 | G300E | 0 | 0
1690 | Story54 | C26 | 40 MPa RC Column (45 cm x 45 cm) | Column | 40MPa | Concrete Rectangular | 450 | 450 | 2025 | 2900 | 0.59 | 1436.7 | G300E | 6244666.67 | 49 | G300E | 0 | 0
1691 | Story54 | C27 | 40 MPa RC Column (45 cm x 45 cm) | Column | 40MPa | Concrete Rectangular | 450 | 450 | 2025 | 2900 | 0.59 | 1436.7 | G300E | 19172866.67 | 150.44 | G300E | 228375 | 1.79
1692 | Story54 | C28 | 40 MPa RC Column (45 cm x 45 cm) | Column | 40MPa | Concrete Rectangular | 450 | 450 | 2025 | 2900 | 0.59 | 1436.7 | G300E | 19174800 | 150.45 | G300E | 228375 | 1.79
1693 | Story54 | C29 | 40 MPa RC Column (45 cm x 45 cm) | Column | 40MPa | Concrete Rectangular | 450 | 450 | 2025 | 2900 | 0.59 | 1436.7 | G300E | 6249500 | 49.04 | G300E | 0 | 0
1694 | Story54 | C3 | 40 MPa RC Column (45 cm x 45 cm) | Column | 40MPa | Concrete Rectangular | 450 | 450 | 2025 | 2900 | 0.59 | 1436.7 | G300E | 5872500 | 46.08 | G300E | 0 | 0
1695 | Story54 | C30 | 40 MPa RC Column (45 cm x 45 cm) | Column | 40MPa | Concrete Rectangular | 450 | 450 | 2025 | 2900 | 0.59 | 1436.7 | G300E | 8628466.67 | 67.7 | G300E | 0 | 0
1696 | Story54 | C31 | 40 MPa RC Column (45 cm x 45 cm) | Column | 40MPa | Concrete Rectangular | 450 | 450 | 2025 | 3175 | 0.64 | 1572.94 | G300E | 6429375 | 50.45 | G300E | 0 | 0
1697 | Story54 | C32 | 40 MPa RC Column (45 cm x 45 cm) | Column | 40MPa | Concrete Rectangular | 450 | 450 | 2025 | 2900 | 0.59 | 1436.7 | G300E | 5872500 | 46.08 | G300E | 0 | 0
1698 | Story54 | C33 | 40 MPa RC Column (45 cm x 45 cm) | Column | 40MPa | Concrete Rectangular | 450 | 450 | 2025 | 2900 | 0.59 | 1436.7 | G300E | 5872500 | 46.08 | G300E | 0 | 0
1699 | Story54 | C34 | 40 MPa RC Column (45 cm x 45 cm) | Column | 40MPa | Concrete Rectangular | 450 | 450 | 2025 | 2900 | 0.59 | 1436.7 | G300E | 5872500 | 46.08 | G300E | 0 | 0
1700 | Story54 | C35 | 40 MPa RC Column (45 cm x 45 cm) | Column | 40MPa | Concrete Rectangular | 450 | 450 | 2025 | 2900 | 0.59 | 1436.7 | G300E | 5872500 | 46.08 | G300E | 0 | 0
1701 | Story54 | C36 | 40 MPa RC Column (45 cm x 45 cm) | Column | 40MPa | Concrete Rectangular | 450 | 450 | 2025 | 3175 | 0.64 | 1572.94 | G300E | 6429375 | 50.45 | G300E | 0 | 0
1702 | Story54 | C4 | 40 MPa RC Column (45 cm x 45 cm) | Column | 40MPa | Concrete Rectangular | 450 | 450 | 2025 | 2900 | 0.59 | 1436.7 | G300E | 5872500 | 46.08 | G300E | 0 | 0
1703 | Story54 | C5 | 40 MPa RC Column (45 cm x 45 cm) | Column | 40MPa | Concrete Rectangular | 450 | 450 | 2025 | 2900 | 0.59 | 1436.7 | G300E | 5872500 | 46.08 | G300E | 0 | 0
1704 | Story54 | C6 | 40 MPa RC Column (45 cm x 45 cm) | Column | 40MPa | Concrete Rectangular | 450 | 450 | 2025 | 3175 | 0.64 | 1572.94 | G300E | 6429375 | 50.45 | G300E | 0 | 0
1705 | Story54 | C7 | 40 MPa RC Column (45 cm x 45 cm) | Column | 40MPa | Concrete Rectangular | 450 | 450 | 2025 | 2900 | 0.59 | 1436.7 | G300E | 8622666.67 | 67.66 | G300E | 0 | 0
1706 | Story54 | C8 | 40 MPa RC Column (45 cm x 45 cm) | Column | 40MPa | Concrete Rectangular | 450 | 450 | 2025 | 2900 | 0.59 | 1436.7 | G300E | 6259166.67 | 49.11 | G300E | 0 | 0
1707 | Story54 | C9 | 40 MPa RC Column (45 cm x 45 cm) | Column | 40MPa | Concrete Rectangular | 450 | 450 | 2025 | 2900 | 0.59 | 1436.7 | G300E | 19105200 | 149.91 | G300E | 228375 | 1.79
1708 | Story55 | C1 | 40 MPa RC Column (45 cm x 45 cm) | Column | 40MPa | Concrete Rectangular | 450 | 450 | 2025 | 3175 | 0.64 | 1572.94 | G300E | 6429375 | 50.45 | G300E | 0 | 0
1709 | Story55 | C10 | 40 MPa RC Column (45 cm x 45 cm) | Column | 40MPa | Concrete Rectangular | 450 | 450 | 2025 | 2900 | 0.59 | 1436.7 | G300E | 19577900 | 153.62 | G300E | 228375 | 1.79
1710 | Story55 | C11 | 40 MPa RC Column (45 cm x 45 cm) | Column | 40MPa | Concrete Rectangular | 450 | 450 | 2025 | 2900 | 0.59 | 1436.7 | G300E | 5872500 | 46.08 | G300E | 0 | 0
1711 | Story55 | C12 | 40 MPa RC Column (45 cm x 45 cm) | Column | 40MPa | Concrete Rectangular | 450 | 450 | 2025 | 2900 | 0.59 | 1436.7 | G300E | 5872500 | 46.08 | G300E | 0 | 0
1712 | Story55 | C13 | 40 MPa RC Column (45 cm x 45 cm) | Column | 40MPa | Concrete Rectangular | 450 | 450 | 2025 | 2900 | 0.59 | 1436.7 | G300E | 5872500 | 46.08 | G300E | 0 | 0
1713 | Story55 | C14 | 40 MPa RC Column (45 cm x 45 cm) | Column | 40MPa | Concrete Rectangular | 450 | 450 | 2025 | 2900 | 0.59 | 1436.7 | G300E | 9281933.33 | 72.83 | G300E | 0 | 0
1714 | Story55 | C17 | 40 MPa RC Column (45 cm x 45 cm) | Column | 40MPa | Concrete Rectangular | 450 | 450 | 2025 | 2900 | 0.59 | 1436.7 | G300E | 9280966.67 | 72.82 | G300E | 0 | 0
1715 | Story55 | C18 | 40 MPa RC Column (45 cm x 45 cm) | Column | 40MPa | Concrete Rectangular | 450 | 450 | 2025 | 2900 | 0.59 | 1436.7 | G300E | 5872500 | 46.08 | G300E | 0 | 0
1716 | Story55 | C19 | 40 MPa RC Column (45 cm x 45 cm) | Column | 40MPa | Concrete Rectangular | 450 | 450 | 2025 | 2900 | 0.59 | 1436.7 | G300E | 5872500 | 46.08 | G300E | 0 | 0
1717 | Story55 | C2 | 40 MPa RC Column (45 cm x 45 cm) | Column | 40MPa | Concrete Rectangular | 450 | 450 | 2025 | 2900 | 0.59 | 1436.7 | G300E | 6237900 | 48.94 | G300E | 0 | 0
1718 | Story55 | C20 | 40 MPa RC Column (45 cm x 45 cm) | Column | 40MPa | Concrete Rectangular | 450 | 450 | 2025 | 2900 | 0.59 | 1436.7 | G300E | 9275166.67 | 72.78 | G300E | 0 | 0
1719 | Story55 | C23 | 40 MPa RC Column (45 cm x 45 cm) | Column | 40MPa | Concrete Rectangular | 450 | 450 | 2025 | 2900 | 0.59 | 1436.7 | G300E | 9280000 | 72.81 | G300E | 0 | 0
1720 | Story55 | C24 | 40 MPa RC Column (45 cm x 45 cm) | Column | 40MPa | Concrete Rectangular | 450 | 450 | 2025 | 2900 | 0.59 | 1436.7 | G300E | 5872500 | 46.08 | G300E | 0 | 0
1721 | Story55 | C25 | 40 MPa RC Column (45 cm x 45 cm) | Column | 40MPa | Concrete Rectangular | 450 | 450 | 2025 | 2900 | 0.59 | 1436.7 | G300E | 5872500 | 46.08 | G300E | 0 | 0
1722 | Story55 | C26 | 40 MPa RC Column (45 cm x 45 cm) | Column | 40MPa | Concrete Rectangular | 450 | 450 | 2025 | 2900 | 0.59 | 1436.7 | G300E | 5872500 | 46.08 | G300E | 0 | 0
1723 | Story55 | C27 | 40 MPa RC Column (45 cm x 45 cm) | Column | 40MPa | Concrete Rectangular | 450 | 450 | 2025 | 2900 | 0.59 | 1436.7 | G300E | 19594333.33 | 153.74 | G300E | 228375 | 1.79
1724 | Story55 | C28 | 40 MPa RC Column (45 cm x 45 cm) | Column | 40MPa | Concrete Rectangular | 450 | 450 | 2025 | 2900 | 0.59 | 1436.7 | G300E | 19598200 | 153.77 | G300E | 228375 | 1.79
1725 | Story55 | C29 | 40 MPa RC Column (45 cm x 45 cm) | Column | 40MPa | Concrete Rectangular | 450 | 450 | 2025 | 2900 | 0.59 | 1436.7 | G300E | 5872500 | 46.08 | G300E | 0 | 0
1726 | Story55 | C3 | 40 MPa RC Column (45 cm x 45 cm) | Column | 40MPa | Concrete Rectangular | 450 | 450 | 2025 | 2900 | 0.59 | 1436.7 | G300E | 5872500 | 46.08 | G300E | 0 | 0
1727 | Story55 | C30 | 40 MPa RC Column (45 cm x 45 cm) | Column | 40MPa | Concrete Rectangular | 450 | 450 | 2025 | 2900 | 0.59 | 1436.7 | G300E | 5872500 | 46.08 | G300E | 0 | 0
1728 | Story55 | C31 | 40 MPa RC Column (45 cm x 45 cm) | Column | 40MPa | Concrete Rectangular | 450 | 450 | 2025 | 3175 | 0.64 | 1572.94 | G300E | 6429375 | 50.45 | G300E | 0 | 0
1729 | Story55 | C32 | 40 MPa RC Column (45 cm x 45 cm) | Column | 40MPa | Concrete Rectangular | 450 | 450 | 2025 | 2900 | 0.59 | 1436.7 | G300E | 6370333.33 | 49.98 | G300E | 0 | 0
1730 | Story55 | C33 | 40 MPa RC Column (45 cm x 45 cm) | Column | 40MPa | Concrete Rectangular | 450 | 450 | 2025 | 2900 | 0.59 | 1436.7 | G300E | 5872500 | 46.08 | G300E | 0 | 0
1731 | Story55 | C34 | 40 MPa RC Column (45 cm x 45 cm) | Column | 40MPa | Concrete Rectangular | 450 | 450 | 2025 | 2900 | 0.59 | 1436.7 | G300E | 5872500 | 46.08 | G300E | 0 | 0
1732 | Story55 | C35 | 40 MPa RC Column (45 cm x 45 cm) | Column | 40MPa | Concrete Rectangular | 450 | 450 | 2025 | 2900 | 0.59 | 1436.7 | G300E | 6368400 | 49.97 | G300E | 0 | 0
1733 | Story55 | C36 | 40 MPa RC Column (45 cm x 45 cm) | Column | 40MPa | Concrete Rectangular | 450 | 450 | 2025 | 3175 | 0.64 | 1572.94 | G300E | 6429375 | 50.45 | G300E | 0 | 0
1734 | Story55 | C4 | 40 MPa RC Column (45 cm x 45 cm) | Column | 40MPa | Concrete Rectangular | 450 | 450 | 2025 | 2900 | 0.59 | 1436.7 | G300E | 5872500 | 46.08 | G300E | 0 | 0
1735 | Story55 | C5 | 40 MPa RC Column (45 cm x 45 cm) | Column | 40MPa | Concrete Rectangular | 450 | 450 | 2025 | 2900 | 0.59 | 1436.7 | G300E | 6369366.67 | 49.98 | G300E | 0 | 0
1736 | Story55 | C6 | 40 MPa RC Column (45 cm x 45 cm) | Column | 40MPa | Concrete Rectangular | 450 | 450 | 2025 | 3175 | 0.64 | 1572.94 | G300E | 6429375 | 50.45 | G300E | 0 | 0
1737 | Story55 | C7 | 40 MPa RC Column (45 cm x 45 cm) | Column | 40MPa | Concrete Rectangular | 450 | 450 | 2025 | 2900 | 0.59 | 1436.7 | G300E | 5872500 | 46.08 | G300E | 0 | 0
1738 | Story55 | C8 | 40 MPa RC Column (45 cm x 45 cm) | Column | 40MPa | Concrete Rectangular | 450 | 450 | 2025 | 2900 | 0.59 | 1436.7 | G300E | 5872500 | 46.08 | G300E | 0 | 0
1739 | Story55 | C9 | 40 MPa RC Column (45 cm x 45 cm) | Column | 40MPa | Concrete Rectangular | 450 | 450 | 2025 | 2900 | 0.59 | 1436.7 | G300E | 19559533.33 | 153.47 | G300E | 228375 | 1.79
1740 | Story56 | C1 | 40 MPa RC Column (45 cm x 45 cm) | Column | 40MPa | Concrete Rectangular | 450 | 450 | 2025 | 3175 | 0.64 | 1572.94 | G300E | 6429375 | 50.45 | G300E | 0 | 0
1741 | Story56 | C10 | 40 MPa RC Column (45 cm x 45 cm) | Column | 40MPa | Concrete Rectangular | 450 | 450 | 2025 | 2900 | 0.59 | 1436.7 | G300E | 19837933.33 | 155.66 | G300E | 228375 | 1.79
1742 | Story56 | C11 | 40 MPa RC Column (45 cm x 45 cm) | Column | 40MPa | Concrete Rectangular | 450 | 450 | 2025 | 2900 | 0.59 | 1436.7 | G300E | 5872500 | 46.08 | G300E | 0 | 0
1743 | Story56 | C12 | 40 MPa RC Column (45 cm x 45 cm) | Column | 40MPa | Concrete Rectangular | 450 | 450 | 2025 | 2900 | 0.59 | 1436.7 | G300E | 5872500 | 46.08 | G300E | 0 | 0
1744 | Story56 | C13 | 40 MPa RC Column (45 cm x 45 cm) | Column | 40MPa | Concrete Rectangular | 450 | 450 | 2025 | 2900 | 0.59 | 1436.7 | G300E | 6325866.67 | 49.64 | G300E | 0 | 0
1745 | Story56 | C14 | 40 MPa RC Column (45 cm x 45 cm) | Column | 40MPa | Concrete Rectangular | 450 | 450 | 2025 | 2900 | 0.59 | 1436.7 | G300E | 8840166.67 | 69.36 | G300E | 0 | 0
1746 | Story56 | C17 | 40 MPa RC Column (45 cm x 45 cm) | Column | 40MPa | Concrete Rectangular | 450 | 450 | 2025 | 2900 | 0.59 | 1436.7 | G300E | 8839200 | 69.36 | G300E | 0 | 0
1747 | Story56 | C18 | 40 MPa RC Column (45 cm x 45 cm) | Column | 40MPa | Concrete Rectangular | 450 | 450 | 2025 | 2900 | 0.59 | 1436.7 | G300E | 6329733.33 | 49.67 | G300E | 0 | 0
1748 | Story56 | C19 | 40 MPa RC Column (45 cm x 45 cm) | Column | 40MPa | Concrete Rectangular | 450 | 450 | 2025 | 2900 | 0.59 | 1436.7 | G300E | 6330700 | 49.67 | G300E | 0 | 0
1749 | Story56 | C2 | 40 MPa RC Column (45 cm x 45 cm) | Column | 40MPa | Concrete Rectangular | 450 | 450 | 2025 | 2900 | 0.59 | 1436.7 | G300E | 5872500 | 46.08 | G300E | 0 | 0
1750 | Story56 | C20 | 40 MPa RC Column (45 cm x 45 cm) | Column | 40MPa | Concrete Rectangular | 450 | 450 | 2025 | 2900 | 0.59 | 1436.7 | G300E | 8833400 | 69.31 | G300E | 0 | 0
1751 | Story56 | C23 | 40 MPa RC Column (45 cm x 45 cm) | Column | 40MPa | Concrete Rectangular | 450 | 450 | 2025 | 2900 | 0.59 | 1436.7 | G300E | 8838233.33 | 69.35 | G300E | 0 | 0
1752 | Story56 | C24 | 40 MPa RC Column (45 cm x 45 cm) | Column | 40MPa | Concrete Rectangular | 450 | 450 | 2025 | 2900 | 0.59 | 1436.7 | G300E | 6329733.33 | 49.67 | G300E | 0 | 0
1753 | Story56 | C25 | 40 MPa RC Column (45 cm x 45 cm) | Column | 40MPa | Concrete Rectangular | 450 | 450 | 2025 | 2900 | 0.59 | 1436.7 | G300E | 5872500 | 46.08 | G300E | 0 | 0
1754 | Story56 | C26 | 40 MPa RC Column (45 cm x 45 cm) | Column | 40MPa | Concrete Rectangular | 450 | 450 | 2025 | 2900 | 0.59 | 1436.7 | G300E | 5872500 | 46.08 | G300E | 0 | 0
1755 | Story56 | C27 | 40 MPa RC Column (45 cm x 45 cm) | Column | 40MPa | Concrete Rectangular | 450 | 450 | 2025 | 2900 | 0.59 | 1436.7 | G300E | 19855333.33 | 155.79 | G300E | 228375 | 1.79
1756 | Story56 | C28 | 40 MPa RC Column (45 cm x 45 cm) | Column | 40MPa | Concrete Rectangular | 450 | 450 | 2025 | 2900 | 0.59 | 1436.7 | G300E | 19857266.67 | 155.81 | G300E | 228375 | 1.79
1757 | Story56 | C29 | 40 MPa RC Column (45 cm x 45 cm) | Column | 40MPa | Concrete Rectangular | 450 | 450 | 2025 | 2900 | 0.59 | 1436.7 | G300E | 5872500 | 46.08 | G300E | 0 | 0
1758 | Story56 | C3 | 40 MPa RC Column (45 cm x 45 cm) | Column | 40MPa | Concrete Rectangular | 450 | 450 | 2025 | 2900 | 0.59 | 1436.7 | G300E | 5872500 | 46.08 | G300E | 0 | 0
1759 | Story56 | C30 | 40 MPa RC Column (45 cm x 45 cm) | Column | 40MPa | Concrete Rectangular | 450 | 450 | 2025 | 2900 | 0.59 | 1436.7 | G300E | 5872500 | 46.08 | G300E | 0 | 0
1760 | Story56 | C31 | 40 MPa RC Column (45 cm x 45 cm) | Column | 40MPa | Concrete Rectangular | 450 | 450 | 2025 | 3175 | 0.64 | 1572.94 | G300E | 6429375 | 50.45 | G300E | 0 | 0
1761 | Story56 | C32 | 40 MPa RC Column (45 cm x 45 cm) | Column | 40MPa | Concrete Rectangular | 450 | 450 | 2025 | 2900 | 0.59 | 1436.7 | G300E | 5872500 | 46.08 | G300E | 0 | 0
1762 | Story56 | C33 | 40 MPa RC Column (45 cm x 45 cm) | Column | 40MPa | Concrete Rectangular | 450 | 450 | 2025 | 2900 | 0.59 | 1436.7 | G300E | 5872500 | 46.08 | G300E | 0 | 0
1763 | Story56 | C34 | 40 MPa RC Column (45 cm x 45 cm) | Column | 40MPa | Concrete Rectangular | 450 | 450 | 2025 | 2900 | 0.59 | 1436.7 | G300E | 5872500 | 46.08 | G300E | 0 | 0
1764 | Story56 | C35 | 40 MPa RC Column (45 cm x 45 cm) | Column | 40MPa | Concrete Rectangular | 450 | 450 | 2025 | 2900 | 0.59 | 1436.7 | G300E | 5872500 | 46.08 | G300E | 0 | 0
1765 | Story56 | C36 | 40 MPa RC Column (45 cm x 45 cm) | Column | 40MPa | Concrete Rectangular | 450 | 450 | 2025 | 3175 | 0.64 | 1572.94 | G300E | 6429375 | 50.45 | G300E | 0 | 0
1766 | Story56 | C4 | 40 MPa RC Column (45 cm x 45 cm) | Column | 40MPa | Concrete Rectangular | 450 | 450 | 2025 | 2900 | 0.59 | 1436.7 | G300E | 5872500 | 46.08 | G300E | 0 | 0
1767 | Story56 | C5 | 40 MPa RC Column (45 cm x 45 cm) | Column | 40MPa | Concrete Rectangular | 450 | 450 | 2025 | 2900 | 0.59 | 1436.7 | G300E | 5872500 | 46.08 | G300E | 0 | 0
1768 | Story56 | C6 | 40 MPa RC Column (45 cm x 45 cm) | Column | 40MPa | Concrete Rectangular | 450 | 450 | 2025 | 3175 | 0.64 | 1572.94 | G300E | 6429375 | 50.45 | G300E | 0 | 0
1769 | Story56 | C7 | 40 MPa RC Column (45 cm x 45 cm) | Column | 40MPa | Concrete Rectangular | 450 | 450 | 2025 | 2900 | 0.59 | 1436.7 | G300E | 5872500 | 46.08 | G300E | 0 | 0
1770 | Story56 | C8 | 40 MPa RC Column (45 cm x 45 cm) | Column | 40MPa | Concrete Rectangular | 450 | 450 | 2025 | 2900 | 0.59 | 1436.7 | G300E | 5872500 | 46.08 | G300E | 0 | 0
1771 | Story56 | C9 | 40 MPa RC Column (45 cm x 45 cm) | Column | 40MPa | Concrete Rectangular | 450 | 450 | 2025 | 2900 | 0.59 | 1436.7 | G300E | 19842766.67 | 155.69 | G300E | 228375 | 1.79
1772 | Story56 | D13 | 40 MPa RC Column (82.5 cm x 82.5 cm) | Column | 40MPa | Concrete Rectangular | 825 | 825 | 6806.3 | 25104.8 | 17.09 | 41802.95 | G300E | 1136998484.07 | 8921.31 | G300E | 0 | 0
1773 | Story56 | D14 | 40 MPa RC Column (87.5 cm x 87.5 cm) | Column | 40MPa | Concrete Rectangular | 875 | 875 | 7656.3 | 29702.7 | 22.74 | 55635.79 | G300E | 1255684117.73 | 9852.56 | G300E | 0 | 0
1774 | Story56 | D15 | 40 MPa RC Column (85 cm x 85 cm) | Column | 40MPa | Concrete Rectangular | 850 | 850 | 7225 | 25104.8 | 18.14 | 44374.85 | G300E | 1144714025.93 | 8981.85 | G300E | 0 | 0
1775 | Story56 | D16 | 40 MPa RC Column (85 cm x 85 cm) | Column | 40MPa | Concrete Rectangular | 850 | 850 | 7225 | 25104.8 | 18.14 | 44374.85 | G300E | 1144255863.33 | 8978.26 | G300E | 0 | 0
1776 | Story56 | D17 | 40 MPa RC Column (82.5 cm x 82.5 cm) | Column | 40MPa | Concrete Rectangular | 825 | 825 | 6806.3 | 25104.8 | 17.09 | 41802.95 | G300E | 1136998484.07 | 8921.31 | G300E | 0 | 0
1777 | Story56 | D18 | 40 MPa RC Column (87.5 cm x 87.5 cm) | Column | 40MPa | Concrete Rectangular | 875 | 875 | 7656.3 | 29702.7 | 22.74 | 55635.79 | G300E | 1255612336.2 | 9852 | G300E | 0 | 0
1778 | Story56 | D19 | 40 MPa RC Column (87.5 cm x 87.5 cm) | Column | 40MPa | Concrete Rectangular | 875 | 875 | 7656.3 | 29702.7 | 22.74 | 55635.79 | G300E | 1255458872.25 | 9850.8 | G300E | 0 | 0
1779 | Story56 | D20 | 40 MPa RC Column (82.5 cm x 82.5 cm) | Column | 40MPa | Concrete Rectangular | 825 | 825 | 6806.3 | 25104.8 | 17.09 | 41802.95 | G300E | 1136998484.07 | 8921.31 | G300E | 0 | 0
1780 | Story56 | D21 | 40 MPa RC Column (85 cm x 85 cm) | Column | 40MPa | Concrete Rectangular | 850 | 850 | 7225 | 25104.8 | 18.14 | 44374.85 | G300E | 1144381387.33 | 8979.24 | G300E | 0 | 0
1781 | Story56 | D22 | 40 MPa RC Column (85 cm x 85 cm) | Column | 40MPa | Concrete Rectangular | 850 | 850 | 7225 | 25104.8 | 18.14 | 44374.85 | G300E | 1144318625.33 | 8978.75 | G300E | 0 | 0
1782 | Story56 | D23 | 40 MPa RC Column (87.5 cm x 87.5 cm) | Column | 40MPa | Concrete Rectangular | 875 | 875 | 7656.3 | 29702.7 | 22.74 | 55635.79 | G300E | 1255377189.82 | 9850.16 | G300E | 0 | 0
1783 | Story56 | D24 | 40 MPa RC Column (82.5 cm x 82.5 cm) | Column | 40MPa | Concrete Rectangular | 825 | 825 | 6806.3 | 25104.8 | 17.09 | 41802.95 | G300E | 1136998484.07 | 8921.31 | G300E | 0 | 0
1784 | Story57 | C1 | 40 MPa RC Column (45 cm x 45 cm) | Column | 40MPa | Concrete Rectangular | 450 | 450 | 2025 | 3175 | 0.64 | 1572.94 | G300E | 6429375 | 50.45 | G300E | 0 | 0
1785 | Story57 | C10 | 40 MPa RC Column (45 cm x 45 cm) | Column | 40MPa | Concrete Rectangular | 450 | 450 | 2025 | 2900 | 0.59 | 1436.7 | G300E | 19833100 | 155.62 | G300E | 228375 | 1.79
1786 | Story57 | C11 | 40 MPa RC Column (45 cm x 45 cm) | Column | 40MPa | Concrete Rectangular | 450 | 450 | 2025 | 2900 | 0.59 | 1436.7 | G300E | 5872500 | 46.08 | G300E | 0 | 0
1787 | Story57 | C12 | 40 MPa RC Column (45 cm x 45 cm) | Column | 40MPa | Concrete Rectangular | 450 | 450 | 2025 | 2900 | 0.59 | 1436.7 | G300E | 5872500 | 46.08 | G300E | 0 | 0
1788 | Story57 | C13 | 40 MPa RC Column (45 cm x 45 cm) | Column | 40MPa | Concrete Rectangular | 450 | 450 | 2025 | 2900 | 0.59 | 1436.7 | G300E | 5872500 | 46.08 | G300E | 0 | 0
1789 | Story57 | C14 | 40 MPa RC Column (45 cm x 45 cm) | Column | 40MPa | Concrete Rectangular | 450 | 450 | 2025 | 2900 | 0.59 | 1436.7 | G300E | 8055233.33 | 63.2 | G300E | 0 | 0
1790 | Story57 | C17 | 40 MPa RC Column (45 cm x 45 cm) | Column | 40MPa | Concrete Rectangular | 450 | 450 | 2025 | 2900 | 0.59 | 1436.7 | G300E | 8053300 | 63.19 | G300E | 0 | 0
1791 | Story57 | C18 | 40 MPa RC Column (45 cm x 45 cm) | Column | 40MPa | Concrete Rectangular | 450 | 450 | 2025 | 2900 | 0.59 | 1436.7 | G300E | 5872500 | 46.08 | G300E | 0 | 0
1792 | Story57 | C19 | 40 MPa RC Column (45 cm x 45 cm) | Column | 40MPa | Concrete Rectangular | 450 | 450 | 2025 | 2900 | 0.59 | 1436.7 | G300E | 5872500 | 46.08 | G300E | 0 | 0
1793 | Story57 | C2 | 40 MPa RC Column (45 cm x 45 cm) | Column | 40MPa | Concrete Rectangular | 450 | 450 | 2025 | 2900 | 0.59 | 1436.7 | G300E | 5872500 | 46.08 | G300E | 0 | 0
1794 | Story57 | C20 | 40 MPa RC Column (45 cm x 45 cm) | Column | 40MPa | Concrete Rectangular | 450 | 450 | 2025 | 2900 | 0.59 | 1436.7 | G300E | 8048466.67 | 63.15 | G300E | 0 | 0
1795 | Story57 | C23 | 40 MPa RC Column (45 cm x 45 cm) | Column | 40MPa | Concrete Rectangular | 450 | 450 | 2025 | 2900 | 0.59 | 1436.7 | G300E | 8052333.33 | 63.18 | G300E | 0 | 0
1796 | Story57 | C24 | 40 MPa RC Column (45 cm x 45 cm) | Column | 40MPa | Concrete Rectangular | 450 | 450 | 2025 | 2900 | 0.59 | 1436.7 | G300E | 5872500 | 46.08 | G300E | 0 | 0
1797 | Story57 | C25 | 40 MPa RC Column (45 cm x 45 cm) | Column | 40MPa | Concrete Rectangular | 450 | 450 | 2025 | 2900 | 0.59 | 1436.7 | G300E | 5872500 | 46.08 | G300E | 0 | 0
1798 | Story57 | C26 | 40 MPa RC Column (45 cm x 45 cm) | Column | 40MPa | Concrete Rectangular | 450 | 450 | 2025 | 2900 | 0.59 | 1436.7 | G300E | 5872500 | 46.08 | G300E | 0 | 0
1799 | Story57 | C27 | 40 MPa RC Column (45 cm x 45 cm) | Column | 40MPa | Concrete Rectangular | 450 | 450 | 2025 | 2900 | 0.59 | 1436.7 | G300E | 19849533.33 | 155.75 | G300E | 228375 | 1.79
1800 | Story57 | C28 | 40 MPa RC Column (45 cm x 45 cm) | Column | 40MPa | Concrete Rectangular | 450 | 450 | 2025 | 2900 | 0.59 | 1436.7 | G300E | 19852433.33 | 155.77 | G300E | 228375 | 1.79
1801 | Story57 | C29 | 40 MPa RC Column (45 cm x 45 cm) | Column | 40MPa | Concrete Rectangular | 450 | 450 | 2025 | 2900 | 0.59 | 1436.7 | G300E | 5872500 | 46.08 | G300E | 0 | 0
1802 | Story57 | C3 | 40 MPa RC Column (45 cm x 45 cm) | Column | 40MPa | Concrete Rectangular | 450 | 450 | 2025 | 2900 | 0.59 | 1436.7 | G300E | 5872500 | 46.08 | G300E | 0 | 0
1803 | Story57 | C30 | 40 MPa RC Column (45 cm x 45 cm) | Column | 40MPa | Concrete Rectangular | 450 | 450 | 2025 | 2900 | 0.59 | 1436.7 | G300E | 5872500 | 46.08 | G300E | 0 | 0
1804 | Story57 | C31 | 40 MPa RC Column (45 cm x 45 cm) | Column | 40MPa | Concrete Rectangular | 450 | 450 | 2025 | 3175 | 0.64 | 1572.94 | G300E | 6429375 | 50.45 | G300E | 0 | 0
1805 | Story57 | C32 | 40 MPa RC Column (45 cm x 45 cm) | Column | 40MPa | Concrete Rectangular | 450 | 450 | 2025 | 2900 | 0.59 | 1436.7 | G300E | 5872500 | 46.08 | G300E | 0 | 0
1806 | Story57 | C33 | 40 MPa RC Column (45 cm x 45 cm) | Column | 40MPa | Concrete Rectangular | 450 | 450 | 2025 | 2900 | 0.59 | 1436.7 | G300E | 5872500 | 46.08 | G300E | 0 | 0
1807 | Story57 | C34 | 40 MPa RC Column (45 cm x 45 cm) | Column | 40MPa | Concrete Rectangular | 450 | 450 | 2025 | 2900 | 0.59 | 1436.7 | G300E | 5872500 | 46.08 | G300E | 0 | 0
1808 | Story57 | C35 | 40 MPa RC Column (45 cm x 45 cm) | Column | 40MPa | Concrete Rectangular | 450 | 450 | 2025 | 2900 | 0.59 | 1436.7 | G300E | 5872500 | 46.08 | G300E | 0 | 0
1809 | Story57 | C36 | 40 MPa RC Column (45 cm x 45 cm) | Column | 40MPa | Concrete Rectangular | 450 | 450 | 2025 | 3175 | 0.64 | 1572.94 | G300E | 6429375 | 50.45 | G300E | 0 | 0
1810 | Story57 | C4 | 40 MPa RC Column (45 cm x 45 cm) | Column | 40MPa | Concrete Rectangular | 450 | 450 | 2025 | 2900 | 0.59 | 1436.7 | G300E | 5872500 | 46.08 | G300E | 0 | 0
1811 | Story57 | C5 | 40 MPa RC Column (45 cm x 45 cm) | Column | 40MPa | Concrete Rectangular | 450 | 450 | 2025 | 2900 | 0.59 | 1436.7 | G300E | 5872500 | 46.08 | G300E | 0 | 0
1812 | Story57 | C6 | 40 MPa RC Column (45 cm x 45 cm) | Column | 40MPa | Concrete Rectangular | 450 | 450 | 2025 | 3175 | 0.64 | 1572.94 | G300E | 6429375 | 50.45 | G300E | 0 | 0
1813 | Story57 | C7 | 40 MPa RC Column (45 cm x 45 cm) | Column | 40MPa | Concrete Rectangular | 450 | 450 | 2025 | 2900 | 0.59 | 1436.7 | G300E | 5872500 | 46.08 | G300E | 0 | 0
1814 | Story57 | C8 | 40 MPa RC Column (45 cm x 45 cm) | Column | 40MPa | Concrete Rectangular | 450 | 450 | 2025 | 2900 | 0.59 | 1436.7 | G300E | 5872500 | 46.08 | G300E | 0 | 0
1815 | Story57 | C9 | 40 MPa RC Column (45 cm x 45 cm) | Column | 40MPa | Concrete Rectangular | 450 | 450 | 2025 | 2900 | 0.59 | 1436.7 | G300E | 19836966.67 | 155.65 | G300E | 228375 | 1.79
1816 | Story58 | C1 | 40 MPa RC Column (45 cm x 45 cm) | Column | 40MPa | Concrete Rectangular | 450 | 450 | 2025 | 3175 | 0.64 | 1572.94 | G300E | 6429375 | 50.45 | G300E | 0 | 0
1817 | Story58 | C10 | 40 MPa RC Column (45 cm x 45 cm) | Column | 40MPa | Concrete Rectangular | 450 | 450 | 2025 | 2900 | 0.59 | 1436.7 | G300E | 20058333.33 | 157.39 | G300E | 456750 | 3.58
1818 | Story58 | C11 | 40 MPa RC Column (45 cm x 45 cm) | Column | 40MPa | Concrete Rectangular | 450 | 450 | 2025 | 2900 | 0.59 | 1436.7 | G300E | 5872500 | 46.08 | G300E | 0 | 0
1819 | Story58 | C12 | 40 MPa RC Column (45 cm x 45 cm) | Column | 40MPa | Concrete Rectangular | 450 | 450 | 2025 | 2900 | 0.59 | 1436.7 | G300E | 5872500 | 46.08 | G300E | 0 | 0
1820 | Story58 | C13 | 40 MPa RC Column (45 cm x 45 cm) | Column | 40MPa | Concrete Rectangular | 450 | 450 | 2025 | 2900 | 0.59 | 1436.7 | G300E | 5872500 | 46.08 | G300E | 0 | 0
1821 | Story58 | C14 | 40 MPa RC Column (45 cm x 45 cm) | Column | 40MPa | Concrete Rectangular | 450 | 450 | 2025 | 2900 | 0.59 | 1436.7 | G300E | 7294466.67 | 57.24 | G300E | 0 | 0
1822 | Story58 | C17 | 40 MPa RC Column (45 cm x 45 cm) | Column | 40MPa | Concrete Rectangular | 450 | 450 | 2025 | 2900 | 0.59 | 1436.7 | G300E | 7291566.67 | 57.21 | G300E | 0 | 0
1823 | Story58 | C18 | 40 MPa RC Column (45 cm x 45 cm) | Column | 40MPa | Concrete Rectangular | 450 | 450 | 2025 | 2900 | 0.59 | 1436.7 | G300E | 5872500 | 46.08 | G300E | 0 | 0
1824 | Story58 | C19 | 40 MPa RC Column (45 cm x 45 cm) | Column | 40MPa | Concrete Rectangular | 450 | 450 | 2025 | 2900 | 0.59 | 1436.7 | G300E | 5872500 | 46.08 | G300E | 0 | 0
1825 | Story58 | C2 | 40 MPa RC Column (45 cm x 45 cm) | Column | 40MPa | Concrete Rectangular | 450 | 450 | 2025 | 2900 | 0.59 | 1436.7 | G300E | 5872500 | 46.08 | G300E | 0 | 0
1826 | Story58 | C20 | 40 MPa RC Column (45 cm x 45 cm) | Column | 40MPa | Concrete Rectangular | 450 | 450 | 2025 | 2900 | 0.59 | 1436.7 | G300E | 7287700 | 57.18 | G300E | 0 | 0
1827 | Story58 | C23 | 40 MPa RC Column (45 cm x 45 cm) | Column | 40MPa | Concrete Rectangular | 450 | 450 | 2025 | 2900 | 0.59 | 1436.7 | G300E | 7290600 | 57.2 | G300E | 0 | 0
1828 | Story58 | C24 | 40 MPa RC Column (45 cm x 45 cm) | Column | 40MPa | Concrete Rectangular | 450 | 450 | 2025 | 2900 | 0.59 | 1436.7 | G300E | 5872500 | 46.08 | G300E | 0 | 0
1829 | Story58 | C25 | 40 MPa RC Column (45 cm x 45 cm) | Column | 40MPa | Concrete Rectangular | 450 | 450 | 2025 | 2900 | 0.59 | 1436.7 | G300E | 5872500 | 46.08 | G300E | 0 | 0
1830 | Story58 | C26 | 40 MPa RC Column (45 cm x 45 cm) | Column | 40MPa | Concrete Rectangular | 450 | 450 | 2025 | 2900 | 0.59 | 1436.7 | G300E | 5872500 | 46.08 | G300E | 0 | 0
1831 | Story58 | C27 | 40 MPa RC Column (45 cm x 45 cm) | Column | 40MPa | Concrete Rectangular | 450 | 450 | 2025 | 2900 | 0.59 | 1436.7 | G300E | 20075733.33 | 157.52 | G300E | 456750 | 3.58
1832 | Story58 | C28 | 40 MPa RC Column (45 cm x 45 cm) | Column | 40MPa | Concrete Rectangular | 450 | 450 | 2025 | 2900 | 0.59 | 1436.7 | G300E | 20077666.67 | 157.54 | G300E | 456750 | 3.58
1833 | Story58 | C29 | 40 MPa RC Column (45 cm x 45 cm) | Column | 40MPa | Concrete Rectangular | 450 | 450 | 2025 | 2900 | 0.59 | 1436.7 | G300E | 5872500 | 46.08 | G300E | 0 | 0
1834 | Story58 | C3 | 40 MPa RC Column (45 cm x 45 cm) | Column | 40MPa | Concrete Rectangular | 450 | 450 | 2025 | 2900 | 0.59 | 1436.7 | G300E | 5872500 | 46.08 | G300E | 0 | 0
1835 | Story58 | C30 | 40 MPa RC Column (45 cm x 45 cm) | Column | 40MPa | Concrete Rectangular | 450 | 450 | 2025 | 2900 | 0.59 | 1436.7 | G300E | 5872500 | 46.08 | G300E | 0 | 0
1836 | Story58 | C31 | 40 MPa RC Column (45 cm x 45 cm) | Column | 40MPa | Concrete Rectangular | 450 | 450 | 2025 | 3175 | 0.64 | 1572.94 | G300E | 6429375 | 50.45 | G300E | 0 | 0
1837 | Story58 | C32 | 40 MPa RC Column (45 cm x 45 cm) | Column | 40MPa | Concrete Rectangular | 450 | 450 | 2025 | 2900 | 0.59 | 1436.7 | G300E | 5872500 | 46.08 | G300E | 0 | 0
1838 | Story58 | C33 | 40 MPa RC Column (45 cm x 45 cm) | Column | 40MPa | Concrete Rectangular | 450 | 450 | 2025 | 2900 | 0.59 | 1436.7 | G300E | 5872500 | 46.08 | G300E | 0 | 0
1839 | Story58 | C34 | 40 MPa RC Column (45 cm x 45 cm) | Column | 40MPa | Concrete Rectangular | 450 | 450 | 2025 | 2900 | 0.59 | 1436.7 | G300E | 5872500 | 46.08 | G300E | 0 | 0
1840 | Story58 | C35 | 40 MPa RC Column (45 cm x 45 cm) | Column | 40MPa | Concrete Rectangular | 450 | 450 | 2025 | 2900 | 0.59 | 1436.7 | G300E | 5872500 | 46.08 | G300E | 0 | 0
1841 | Story58 | C36 | 40 MPa RC Column (45 cm x 45 cm) | Column | 40MPa | Concrete Rectangular | 450 | 450 | 2025 | 3175 | 0.64 | 1572.94 | G300E | 6429375 | 50.45 | G300E | 0 | 0
1842 | Story58 | C4 | 40 MPa RC Column (45 cm x 45 cm) | Column | 40MPa | Concrete Rectangular | 450 | 450 | 2025 | 2900 | 0.59 | 1436.7 | G300E | 5872500 | 46.08 | G300E | 0 | 0
1843 | Story58 | C5 | 40 MPa RC Column (45 cm x 45 cm) | Column | 40MPa | Concrete Rectangular | 450 | 450 | 2025 | 2900 | 0.59 | 1436.7 | G300E | 5872500 | 46.08 | G300E | 0 | 0
1844 | Story58 | C6 | 40 MPa RC Column (45 cm x 45 cm) | Column | 40MPa | Concrete Rectangular | 450 | 450 | 2025 | 3175 | 0.64 | 1572.94 | G300E | 6429375 | 50.45 | G300E | 0 | 0
1845 | Story58 | C7 | 40 MPa RC Column (45 cm x 45 cm) | Column | 40MPa | Concrete Rectangular | 450 | 450 | 2025 | 2900 | 0.59 | 1436.7 | G300E | 5872500 | 46.08 | G300E | 0 | 0
1846 | Story58 | C8 | 40 MPa RC Column (45 cm x 45 cm) | Column | 40MPa | Concrete Rectangular | 450 | 450 | 2025 | 2900 | 0.59 | 1436.7 | G300E | 5872500 | 46.08 | G300E | 0 | 0
1847 | Story58 | C9 | 40 MPa RC Column (45 cm x 45 cm) | Column | 40MPa | Concrete Rectangular | 450 | 450 | 2025 | 2900 | 0.59 | 1436.7 | G300E | 20036100 | 157.21 | G300E | 456750 | 3.58
1848 | Story59 | C1 | 40 MPa RC Column (42.5 cm x 42.5 cm) | Column | 40MPa | Concrete Rectangular | 425 | 425 | 1806.3 | 3175 | 0.57 | 1403.02 | G300E | 5734050 | 44.99 | G300E | 0 | 0
1849 | Story59 | C10 | 40 MPa RC Column (42.5 cm x 42.5 cm) | Column | 40MPa | Concrete Rectangular | 425 | 425 | 1806.3 | 2900 | 0.52 | 1281.5 | G300E | 18750433.33 | 147.12 | G300E | 203362.5 | 1.6
1850 | Story59 | C11 | 40 MPa RC Column (42.5 cm x 42.5 cm) | Column | 40MPa | Concrete Rectangular | 425 | 425 | 1806.3 | 2900 | 0.52 | 1281.5 | G300E | 5237400 | 41.09 | G300E | 0 | 0
1851 | Story59 | C12 | 40 MPa RC Column (42.5 cm x 42.5 cm) | Column | 40MPa | Concrete Rectangular | 425 | 425 | 1806.3 | 2900 | 0.52 | 1281.5 | G300E | 5237400 | 41.09 | G300E | 0 | 0
1852 | Story59 | C13 | 40 MPa RC Column (42.5 cm x 42.5 cm) | Column | 40MPa | Concrete Rectangular | 425 | 425 | 1806.3 | 2900 | 0.52 | 1281.5 | G300E | 5237400 | 41.09 | G300E | 0 | 0
1853 | Story59 | C14 | 40 MPa RC Column (42.5 cm x 42.5 cm) | Column | 40MPa | Concrete Rectangular | 425 | 425 | 1806.3 | 2900 | 0.52 | 1281.5 | G300E | 7205533.33 | 56.54 | G300E | 0 | 0
1854 | Story59 | C17 | 40 MPa RC Column (42.5 cm x 42.5 cm) | Column | 40MPa | Concrete Rectangular | 425 | 425 | 1806.3 | 2900 | 0.52 | 1281.5 | G300E | 7200700 | 56.5 | G300E | 0 | 0
1855 | Story59 | C18 | 40 MPa RC Column (42.5 cm x 42.5 cm) | Column | 40MPa | Concrete Rectangular | 425 | 425 | 1806.3 | 2900 | 0.52 | 1281.5 | G300E | 5237400 | 41.09 | G300E | 0 | 0
1856 | Story59 | C19 | 40 MPa RC Column (42.5 cm x 42.5 cm) | Column | 40MPa | Concrete Rectangular | 425 | 425 | 1806.3 | 2900 | 0.52 | 1281.5 | G300E | 5237400 | 41.09 | G300E | 0 | 0
1857 | Story59 | C2 | 40 MPa RC Column (42.5 cm x 42.5 cm) | Column | 40MPa | Concrete Rectangular | 425 | 425 | 1806.3 | 2900 | 0.52 | 1281.5 | G300E | 5237400 | 41.09 | G300E | 0 | 0
1858 | Story59 | C20 | 40 MPa RC Column (42.5 cm x 42.5 cm) | Column | 40MPa | Concrete Rectangular | 425 | 425 | 1806.3 | 2900 | 0.52 | 1281.5 | G300E | 7196833.33 | 56.47 | G300E | 0 | 0
1859 | Story59 | C23 | 40 MPa RC Column (42.5 cm x 42.5 cm) | Column | 40MPa | Concrete Rectangular | 425 | 425 | 1806.3 | 2900 | 0.52 | 1281.5 | G300E | 7199733.33 | 56.49 | G300E | 0 | 0
1860 | Story59 | C24 | 40 MPa RC Column (42.5 cm x 42.5 cm) | Column | 40MPa | Concrete Rectangular | 425 | 425 | 1806.3 | 2900 | 0.52 | 1281.5 | G300E | 5237400 | 41.09 | G300E | 0 | 0
1861 | Story59 | C25 | 40 MPa RC Column (42.5 cm x 42.5 cm) | Column | 40MPa | Concrete Rectangular | 425 | 425 | 1806.3 | 2900 | 0.52 | 1281.5 | G300E | 5237400 | 41.09 | G300E | 0 | 0
1862 | Story59 | C26 | 40 MPa RC Column (42.5 cm x 42.5 cm) | Column | 40MPa | Concrete Rectangular | 425 | 425 | 1806.3 | 2900 | 0.52 | 1281.5 | G300E | 5237400 | 41.09 | G300E | 0 | 0
1863 | Story59 | C27 | 40 MPa RC Column (42.5 cm x 42.5 cm) | Column | 40MPa | Concrete Rectangular | 425 | 425 | 1806.3 | 2900 | 0.52 | 1281.5 | G300E | 18767833.33 | 147.26 | G300E | 203362.5 | 1.6
1864 | Story59 | C28 | 40 MPa RC Column (42.5 cm x 42.5 cm) | Column | 40MPa | Concrete Rectangular | 425 | 425 | 1806.3 | 2900 | 0.52 | 1281.5 | G300E | 18769766.67 | 147.27 | G300E | 203362.5 | 1.6
1865 | Story59 | C29 | 40 MPa RC Column (42.5 cm x 42.5 cm) | Column | 40MPa | Concrete Rectangular | 425 | 425 | 1806.3 | 2900 | 0.52 | 1281.5 | G300E | 5237400 | 41.09 | G300E | 0 | 0
1866 | Story59 | C3 | 40 MPa RC Column (42.5 cm x 42.5 cm) | Column | 40MPa | Concrete Rectangular | 425 | 425 | 1806.3 | 2900 | 0.52 | 1281.5 | G300E | 5237400 | 41.09 | G300E | 0 | 0
1867 | Story59 | C30 | 40 MPa RC Column (42.5 cm x 42.5 cm) | Column | 40MPa | Concrete Rectangular | 425 | 425 | 1806.3 | 2900 | 0.52 | 1281.5 | G300E | 5237400 | 41.09 | G300E | 0 | 0
1868 | Story59 | C31 | 40 MPa RC Column (42.5 cm x 42.5 cm) | Column | 40MPa | Concrete Rectangular | 425 | 425 | 1806.3 | 3175 | 0.57 | 1403.02 | G300E | 5734050 | 44.99 | G300E | 0 | 0
1869 | Story59 | C32 | 40 MPa RC Column (42.5 cm x 42.5 cm) | Column | 40MPa | Concrete Rectangular | 425 | 425 | 1806.3 | 2900 | 0.52 | 1281.5 | G300E | 5237400 | 41.09 | G300E | 0 | 0
1870 | Story59 | C33 | 40 MPa RC Column (42.5 cm x 42.5 cm) | Column | 40MPa | Concrete Rectangular | 425 | 425 | 1806.3 | 2900 | 0.52 | 1281.5 | G300E | 5237400 | 41.09 | G300E | 0 | 0
1871 | Story59 | C34 | 40 MPa RC Column (42.5 cm x 42.5 cm) | Column | 40MPa | Concrete Rectangular | 425 | 425 | 1806.3 | 2900 | 0.52 | 1281.5 | G300E | 5237400 | 41.09 | G300E | 0 | 0
1872 | Story59 | C35 | 40 MPa RC Column (42.5 cm x 42.5 cm) | Column | 40MPa | Concrete Rectangular | 425 | 425 | 1806.3 | 2900 | 0.52 | 1281.5 | G300E | 5237400 | 41.09 | G300E | 0 | 0
1873 | Story59 | C36 | 40 MPa RC Column (42.5 cm x 42.5 cm) | Column | 40MPa | Concrete Rectangular | 425 | 425 | 1806.3 | 3175 | 0.57 | 1403.02 | G300E | 5734050 | 44.99 | G300E | 0 | 0
1874 | Story59 | C4 | 40 MPa RC Column (42.5 cm x 42.5 cm) | Column | 40MPa | Concrete Rectangular | 425 | 425 | 1806.3 | 2900 | 0.52 | 1281.5 | G300E | 5237400 | 41.09 | G300E | 0 | 0
1875 | Story59 | C5 | 40 MPa RC Column (42.5 cm x 42.5 cm) | Column | 40MPa | Concrete Rectangular | 425 | 425 | 1806.3 | 2900 | 0.52 | 1281.5 | G300E | 5237400 | 41.09 | G300E | 0 | 0
1876 | Story59 | C6 | 40 MPa RC Column (42.5 cm x 42.5 cm) | Column | 40MPa | Concrete Rectangular | 425 | 425 | 1806.3 | 3175 | 0.57 | 1403.02 | G300E | 5734050 | 44.99 | G300E | 0 | 0
1877 | Story59 | C7 | 40 MPa RC Column (42.5 cm x 42.5 cm) | Column | 40MPa | Concrete Rectangular | 425 | 425 | 1806.3 | 2900 | 0.52 | 1281.5 | G300E | 5237400 | 41.09 | G300E | 0 | 0
1878 | Story59 | C8 | 40 MPa RC Column (42.5 cm x 42.5 cm) | Column | 40MPa | Concrete Rectangular | 425 | 425 | 1806.3 | 2900 | 0.52 | 1281.5 | G300E | 5237400 | 41.09 | G300E | 0 | 0
1879 | Story59 | C9 | 40 MPa RC Column (42.5 cm x 42.5 cm) | Column | 40MPa | Concrete Rectangular | 425 | 425 | 1806.3 | 2900 | 0.52 | 1281.5 | G300E | 18712733.33 | 146.83 | G300E | 203362.5 | 1.6
1880 | Story6 | C1 | 40 MPa RC Column (85 cm x 85 cm) | Column | 40MPa | Concrete Rectangular | 850 | 850 | 7225 | 3175 | 2.29 | 5612.08 | G300E | 63794216.67 | 500.55 | G300E | 0 | 0
1881 | Story6 | C10 | 40 MPa RC Column (85 cm x 85 cm) | Column | 40MPa | Concrete Rectangular | 850 | 850 | 7225 | 3175 | 2.29 | 5612.08 | G300E | 97833391.67 | 767.64 | G300E | 0 | 0
1882 | Story6 | C11 | 40 MPa RC Column (85 cm x 85 cm) | Column | 40MPa | Concrete Rectangular | 850 | 850 | 7225 | 3175 | 2.29 | 5612.08 | G300E | 141501283.33 | 1110.27 | G300E | 0 | 0
1883 | Story6 | C12 | 40 MPa RC Column (85 cm x 85 cm) | Column | 40MPa | Concrete Rectangular | 850 | 850 | 7225 | 3175 | 2.29 | 5612.08 | G300E | 83222041.67 | 652.99 | G300E | 0 | 0
1884 | Story6 | C13 | 40 MPa RC Column (85 cm x 85 cm) | Column | 40MPa | Concrete Rectangular | 850 | 850 | 7225 | 3175 | 2.29 | 5612.08 | G300E | 85481583.33 | 670.72 | G300E | 0 | 0
1885 | Story6 | C14 | 40 MPa RC Column (85 cm x 85 cm) | Column | 40MPa | Concrete Rectangular | 850 | 850 | 7225 | 3175 | 2.29 | 5612.08 | G300E | 146284950 | 1147.81 | G300E | 0 | 0
1886 | Story6 | C17 | 40 MPa RC Column (85 cm x 85 cm) | Column | 40MPa | Concrete Rectangular | 850 | 850 | 7225 | 3175 | 2.29 | 5612.08 | G300E | 146697700 | 1151.04 | G300E | 0 | 0
1887 | Story6 | C18 | 40 MPa RC Column (85 cm x 85 cm) | Column | 40MPa | Concrete Rectangular | 850 | 850 | 7225 | 3175 | 2.29 | 5612.08 | G300E | 86532508.33 | 678.97 | G300E | 0 | 0
1888 | Story6 | C19 | 40 MPa RC Column (85 cm x 85 cm) | Column | 40MPa | Concrete Rectangular | 850 | 850 | 7225 | 3175 | 2.29 | 5612.08 | G300E | 85501691.67 | 670.88 | G300E | 0 | 0
1889 | Story6 | C2 | 40 MPa RC Column (85 cm x 85 cm) | Column | 40MPa | Concrete Rectangular | 850 | 850 | 7225 | 3175 | 2.29 | 5612.08 | G300E | 84639150 | 664.11 | G300E | 0 | 0
1890 | Story6 | C20 | 40 MPa RC Column (85 cm x 85 cm) | Column | 40MPa | Concrete Rectangular | 850 | 850 | 7225 | 3175 | 2.29 | 5612.08 | G300E | 146345275 | 1148.28 | G300E | 0 | 0
1891 | Story6 | C23 | 40 MPa RC Column (85 cm x 85 cm) | Column | 40MPa | Concrete Rectangular | 850 | 850 | 7225 | 3175 | 2.29 | 5612.08 | G300E | 146706166.67 | 1151.11 | G300E | 0 | 0
1892 | Story6 | C24 | 40 MPa RC Column (85 cm x 85 cm) | Column | 40MPa | Concrete Rectangular | 850 | 850 | 7225 | 3175 | 2.29 | 5612.08 | G300E | 86516633.33 | 678.84 | G300E | 0 | 0
1893 | Story6 | C25 | 40 MPa RC Column (85 cm x 85 cm) | Column | 40MPa | Concrete Rectangular | 850 | 850 | 7225 | 3175 | 2.29 | 5612.08 | G300E | 82211333.33 | 645.06 | G300E | 0 | 0
1894 | Story6 | C26 | 40 MPa RC Column (85 cm x 85 cm) | Column | 40MPa | Concrete Rectangular | 850 | 850 | 7225 | 3175 | 2.29 | 5612.08 | G300E | 141070541.67 | 1106.89 | G300E | 0 | 0
1895 | Story6 | C27 | 40 MPa RC Column (85 cm x 85 cm) | Column | 40MPa | Concrete Rectangular | 850 | 850 | 7225 | 3175 | 2.29 | 5612.08 | G300E | 97772008.33 | 767.16 | G300E | 0 | 0
1896 | Story6 | C28 | 40 MPa RC Column (85 cm x 85 cm) | Column | 40MPa | Concrete Rectangular | 850 | 850 | 7225 | 3175 | 2.29 | 5612.08 | G300E | 97907475 | 768.22 | G300E | 0 | 0
1897 | Story6 | C29 | 40 MPa RC Column (85 cm x 85 cm) | Column | 40MPa | Concrete Rectangular | 850 | 850 | 7225 | 3175 | 2.29 | 5612.08 | G300E | 141510808.33 | 1110.35 | G300E | 0 | 0
1898 | Story6 | C3 | 40 MPa RC Column (85 cm x 85 cm) | Column | 40MPa | Concrete Rectangular | 850 | 850 | 7225 | 3175 | 2.29 | 5612.08 | G300E | 81744608.33 | 641.4 | G300E | 0 | 0
1899 | Story6 | C30 | 40 MPa RC Column (85 cm x 85 cm) | Column | 40MPa | Concrete Rectangular | 850 | 850 | 7225 | 3175 | 2.29 | 5612.08 | G300E | 83214633.33 | 652.93 | G300E | 0 | 0
1900 | Story6 | C31 | 40 MPa RC Column (85 cm x 85 cm) | Column | 40MPa | Concrete Rectangular | 850 | 850 | 7225 | 3175 | 2.29 | 5612.08 | G300E | 63733891.67 | 500.08 | G300E | 0 | 0
1901 | Story6 | C32 | 40 MPa RC Column (85 cm x 85 cm) | Column | 40MPa | Concrete Rectangular | 850 | 850 | 7225 | 3175 | 2.29 | 5612.08 | G300E | 84577766.67 | 663.63 | G300E | 0 | 0
1902 | Story6 | C33 | 40 MPa RC Column (85 cm x 85 cm) | Column | 40MPa | Concrete Rectangular | 850 | 850 | 7225 | 3175 | 2.29 | 5612.08 | G300E | 81689575 | 640.97 | G300E | 0 | 0
1903 | Story6 | C34 | 40 MPa RC Column (85 cm x 85 cm) | Column | 40MPa | Concrete Rectangular | 850 | 850 | 7225 | 3175 | 2.29 | 5612.08 | G300E | 81988025 | 643.31 | G300E | 0 | 0
1904 | Story6 | C35 | 40 MPa RC Column (85 cm x 85 cm) | Column | 40MPa | Concrete Rectangular | 850 | 850 | 7225 | 3175 | 2.29 | 5612.08 | G300E | 85290025 | 669.22 | G300E | 0 | 0
1905 | Story6 | C36 | 40 MPa RC Column (85 cm x 85 cm) | Column | 40MPa | Concrete Rectangular | 850 | 850 | 7225 | 3175 | 2.29 | 5612.08 | G300E | 67229566.67 | 527.51 | G300E | 0 | 0
1906 | Story6 | C4 | 40 MPa RC Column (85 cm x 85 cm) | Column | 40MPa | Concrete Rectangular | 850 | 850 | 7225 | 3175 | 2.29 | 5612.08 | G300E | 82004958.33 | 643.44 | G300E | 0 | 0
1907 | Story6 | C5 | 40 MPa RC Column (85 cm x 85 cm) | Column | 40MPa | Concrete Rectangular | 850 | 850 | 7225 | 3175 | 2.29 | 5612.08 | G300E | 85290025 | 669.22 | G300E | 0 | 0
1908 | Story6 | C6 | 40 MPa RC Column (85 cm x 85 cm) | Column | 40MPa | Concrete Rectangular | 850 | 850 | 7225 | 3175 | 2.29 | 5612.08 | G300E | 67240150 | 527.59 | G300E | 0 | 0
1909 | Story6 | C7 | 40 MPa RC Column (85 cm x 85 cm) | Column | 40MPa | Concrete Rectangular | 850 | 850 | 7225 | 3175 | 2.29 | 5612.08 | G300E | 82211333.33 | 645.06 | G300E | 0 | 0
1910 | Story6 | C8 | 40 MPa RC Column (85 cm x 85 cm) | Column | 40MPa | Concrete Rectangular | 850 | 850 | 7225 | 3175 | 2.29 | 5612.08 | G300E | 140799608.33 | 1104.77 | G300E | 0 | 0
1911 | Story6 | C9 | 40 MPa RC Column (85 cm x 85 cm) | Column | 40MPa | Concrete Rectangular | 850 | 850 | 7225 | 3175 | 2.29 | 5612.08 | G300E | 97859850 | 767.84 | G300E | 0 | 0
1912 | Story6 | D1 | 40 MPa RC Column (120 cm x 120 cm) | Column | 40MPa | Concrete Rectangular | 1200 | 1200 | 14400 | 27658.6 | 39.83 | 97439.47 | G300E | 2441132478.04 | 19154.03 | G300E | 0 | 0
1913 | Story6 | D10 | 40 MPa RC Column (120 cm x 120 cm) | Column | 40MPa | Concrete Rectangular | 1200 | 1200 | 14400 | 27658.6 | 39.83 | 97439.47 | G300E | 2459008576.95 | 19294.29 | G300E | 0 | 0
1914 | Story6 | D11 | 40 MPa RC Column (120 cm x 120 cm) | Column | 40MPa | Concrete Rectangular | 1200 | 1200 | 14400 | 31890.4 | 45.92 | 112347.83 | G300E | 2736362150.08 | 21470.51 | G300E | 0 | 0
1915 | Story6 | D12 | 40 MPa RC Column (120 cm x 120 cm) | Column | 40MPa | Concrete Rectangular | 1200 | 1200 | 14400 | 27658.6 | 39.83 | 97439.47 | G300E | 2466403795.12 | 19352.32 | G300E | 0 | 0
1916 | Story6 | D2 | 40 MPa RC Column (120 cm x 120 cm) | Column | 40MPa | Concrete Rectangular | 1200 | 1200 | 14400 | 31890.4 | 45.92 | 112347.83 | G300E | 3346667869.12 | 26259.2 | G300E | 0 | 0
1917 | Story6 | D3 | 40 MPa RC Column (120 cm x 120 cm) | Column | 40MPa | Concrete Rectangular | 1200 | 1200 | 14400 | 27658.6 | 39.83 | 97439.47 | G300E | 2444078118.94 | 19177.14 | G300E | 0 | 0
1918 | Story6 | D4 | 40 MPa RC Column (120 cm x 120 cm) | Column | 40MPa | Concrete Rectangular | 1200 | 1200 | 14400 | 27658.6 | 39.83 | 97439.47 | G300E | 2459203915.81 | 19295.83 | G300E | 0 | 0
1919 | Story6 | D5 | 40 MPa RC Column (120 cm x 120 cm) | Column | 40MPa | Concrete Rectangular | 1200 | 1200 | 14400 | 27658.6 | 39.83 | 97439.47 | G300E | 2465572308.46 | 19345.8 | G300E | 0 | 0
1920 | Story6 | D6 | 40 MPa RC Column (120 cm x 120 cm) | Column | 40MPa | Concrete Rectangular | 1200 | 1200 | 14400 | 31890.4 | 45.92 | 112347.83 | G300E | 2738082637.16 | 21484.01 | G300E | 0 | 0
1921 | Story6 | D7 | 40 MPa RC Column (120 cm x 120 cm) | Column | 40MPa | Concrete Rectangular | 1200 | 1200 | 14400 | 31890.4 | 45.92 | 112347.83 | G300E | 3345880176.24 | 26253.02 | G300E | 0 | 0
1922 | Story6 | D8 | 40 MPa RC Column (120 cm x 120 cm) | Column | 40MPa | Concrete Rectangular | 1200 | 1200 | 14400 | 27658.6 | 39.83 | 97439.47 | G300E | 2444162823.4 | 19177.81 | G300E | 0 | 0
1923 | Story6 | D9 | 40 MPa RC Column (120 cm x 120 cm) | Column | 40MPa | Concrete Rectangular | 1200 | 1200 | 14400 | 27658.6 | 39.83 | 97439.47 | G300E | 2442653701.04 | 19165.97 | G300E | 0 | 0
1924 | Story60 | C1 | 40 MPa RC Column (42.5 cm x 42.5 cm) | Column | 40MPa | Concrete Rectangular | 425 | 425 | 1806.3 | 3175 | 0.57 | 1403.02 | G300E | 5734050 | 44.99 | G300E | 0 | 0
1925 | Story60 | C10 | 40 MPa RC Column (42.5 cm x 42.5 cm) | Column | 40MPa | Concrete Rectangular | 425 | 425 | 1806.3 | 2900 | 0.52 | 1281.5 | G300E | 20250700 | 158.89 | G300E | 203362.5 | 1.6
1926 | Story60 | C11 | 40 MPa RC Column (42.5 cm x 42.5 cm) | Column | 40MPa | Concrete Rectangular | 425 | 425 | 1806.3 | 2900 | 0.52 | 1281.5 | G300E | 5237400 | 41.09 | G300E | 0 | 0
1927 | Story60 | C12 | 40 MPa RC Column (42.5 cm x 42.5 cm) | Column | 40MPa | Concrete Rectangular | 425 | 425 | 1806.3 | 2900 | 0.52 | 1281.5 | G300E | 5237400 | 41.09 | G300E | 0 | 0
1928 | Story60 | C13 | 40 MPa RC Column (42.5 cm x 42.5 cm) | Column | 40MPa | Concrete Rectangular | 425 | 425 | 1806.3 | 2900 | 0.52 | 1281.5 | G300E | 5237400 | 41.09 | G300E | 0 | 0
1929 | Story60 | C14 | 40 MPa RC Column (42.5 cm x 42.5 cm) | Column | 40MPa | Concrete Rectangular | 425 | 425 | 1806.3 | 2900 | 0.52 | 1281.5 | G300E | 7322500 | 57.46 | G300E | 0 | 0
1930 | Story60 | C17 | 40 MPa RC Column (42.5 cm x 42.5 cm) | Column | 40MPa | Concrete Rectangular | 425 | 425 | 1806.3 | 2900 | 0.52 | 1281.5 | G300E | 7315733.33 | 57.4 | G300E | 0 | 0
1931 | Story60 | C18 | 40 MPa RC Column (42.5 cm x 42.5 cm) | Column | 40MPa | Concrete Rectangular | 425 | 425 | 1806.3 | 2900 | 0.52 | 1281.5 | G300E | 5237400 | 41.09 | G300E | 0 | 0
1932 | Story60 | C19 | 40 MPa RC Column (42.5 cm x 42.5 cm) | Column | 40MPa | Concrete Rectangular | 425 | 425 | 1806.3 | 2900 | 0.52 | 1281.5 | G300E | 5237400 | 41.09 | G300E | 0 | 0
1933 | Story60 | C2 | 40 MPa RC Column (42.5 cm x 42.5 cm) | Column | 40MPa | Concrete Rectangular | 425 | 425 | 1806.3 | 2900 | 0.52 | 1281.5 | G300E | 5237400 | 41.09 | G300E | 0 | 0
1934 | Story60 | C20 | 40 MPa RC Column (42.5 cm x 42.5 cm) | Column | 40MPa | Concrete Rectangular | 425 | 425 | 1806.3 | 2900 | 0.52 | 1281.5 | G300E | 7312833.33 | 57.38 | G300E | 0 | 0
1935 | Story60 | C23 | 40 MPa RC Column (42.5 cm x 42.5 cm) | Column | 40MPa | Concrete Rectangular | 425 | 425 | 1806.3 | 2900 | 0.52 | 1281.5 | G300E | 7314766.67 | 57.39 | G300E | 0 | 0
1936 | Story60 | C24 | 40 MPa RC Column (42.5 cm x 42.5 cm) | Column | 40MPa | Concrete Rectangular | 425 | 425 | 1806.3 | 2900 | 0.52 | 1281.5 | G300E | 5237400 | 41.09 | G300E | 0 | 0
1937 | Story60 | C25 | 40 MPa RC Column (42.5 cm x 42.5 cm) | Column | 40MPa | Concrete Rectangular | 425 | 425 | 1806.3 | 2900 | 0.52 | 1281.5 | G300E | 5237400 | 41.09 | G300E | 0 | 0
1938 | Story60 | C26 | 40 MPa RC Column (42.5 cm x 42.5 cm) | Column | 40MPa | Concrete Rectangular | 425 | 425 | 1806.3 | 2900 | 0.52 | 1281.5 | G300E | 5237400 | 41.09 | G300E | 0 | 0
1939 | Story60 | C27 | 40 MPa RC Column (42.5 cm x 42.5 cm) | Column | 40MPa | Concrete Rectangular | 425 | 425 | 1806.3 | 2900 | 0.52 | 1281.5 | G300E | 20266166.67 | 159.02 | G300E | 203362.5 | 1.6
1940 | Story60 | C28 | 40 MPa RC Column (42.5 cm x 42.5 cm) | Column | 40MPa | Concrete Rectangular | 425 | 425 | 1806.3 | 2900 | 0.52 | 1281.5 | G300E | 20268100 | 159.03 | G300E | 203362.5 | 1.6
1941 | Story60 | C29 | 40 MPa RC Column (42.5 cm x 42.5 cm) | Column | 40MPa | Concrete Rectangular | 425 | 425 | 1806.3 | 2900 | 0.52 | 1281.5 | G300E | 5237400 | 41.09 | G300E | 0 | 0
1942 | Story60 | C3 | 40 MPa RC Column (42.5 cm x 42.5 cm) | Column | 40MPa | Concrete Rectangular | 425 | 425 | 1806.3 | 2900 | 0.52 | 1281.5 | G300E | 5237400 | 41.09 | G300E | 0 | 0
1943 | Story60 | C30 | 40 MPa RC Column (42.5 cm x 42.5 cm) | Column | 40MPa | Concrete Rectangular | 425 | 425 | 1806.3 | 2900 | 0.52 | 1281.5 | G300E | 5237400 | 41.09 | G300E | 0 | 0
1944 | Story60 | C31 | 40 MPa RC Column (42.5 cm x 42.5 cm) | Column | 40MPa | Concrete Rectangular | 425 | 425 | 1806.3 | 3175 | 0.57 | 1403.02 | G300E | 5734050 | 44.99 | G300E | 0 | 0
1945 | Story60 | C32 | 40 MPa RC Column (42.5 cm x 42.5 cm) | Column | 40MPa | Concrete Rectangular | 425 | 425 | 1806.3 | 2900 | 0.52 | 1281.5 | G300E | 5237400 | 41.09 | G300E | 0 | 0
1946 | Story60 | C33 | 40 MPa RC Column (42.5 cm x 42.5 cm) | Column | 40MPa | Concrete Rectangular | 425 | 425 | 1806.3 | 2900 | 0.52 | 1281.5 | G300E | 5237400 | 41.09 | G300E | 0 | 0
1947 | Story60 | C34 | 40 MPa RC Column (42.5 cm x 42.5 cm) | Column | 40MPa | Concrete Rectangular | 425 | 425 | 1806.3 | 2900 | 0.52 | 1281.5 | G300E | 5237400 | 41.09 | G300E | 0 | 0
1948 | Story60 | C35 | 40 MPa RC Column (42.5 cm x 42.5 cm) | Column | 40MPa | Concrete Rectangular | 425 | 425 | 1806.3 | 2900 | 0.52 | 1281.5 | G300E | 5237400 | 41.09 | G300E | 0 | 0
1949 | Story60 | C36 | 40 MPa RC Column (42.5 cm x 42.5 cm) | Column | 40MPa | Concrete Rectangular | 425 | 425 | 1806.3 | 3175 | 0.57 | 1403.02 | G300E | 5734050 | 44.99 | G300E | 0 | 0
1950 | Story60 | C4 | 40 MPa RC Column (42.5 cm x 42.5 cm) | Column | 40MPa | Concrete Rectangular | 425 | 425 | 1806.3 | 2900 | 0.52 | 1281.5 | G300E | 5237400 | 41.09 | G300E | 0 | 0
1951 | Story60 | C5 | 40 MPa RC Column (42.5 cm x 42.5 cm) | Column | 40MPa | Concrete Rectangular | 425 | 425 | 1806.3 | 2900 | 0.52 | 1281.5 | G300E | 5237400 | 41.09 | G300E | 0 | 0
1952 | Story60 | C6 | 40 MPa RC Column (42.5 cm x 42.5 cm) | Column | 40MPa | Concrete Rectangular | 425 | 425 | 1806.3 | 3175 | 0.57 | 1403.02 | G300E | 5734050 | 44.99 | G300E | 0 | 0
1953 | Story60 | C7 | 40 MPa RC Column (42.5 cm x 42.5 cm) | Column | 40MPa | Concrete Rectangular | 425 | 425 | 1806.3 | 2900 | 0.52 | 1281.5 | G300E | 5237400 | 41.09 | G300E | 0 | 0
1954 | Story60 | C8 | 40 MPa RC Column (42.5 cm x 42.5 cm) | Column | 40MPa | Concrete Rectangular | 425 | 425 | 1806.3 | 2900 | 0.52 | 1281.5 | G300E | 5237400 | 41.09 | G300E | 0 | 0
1955 | Story60 | C9 | 40 MPa RC Column (42.5 cm x 42.5 cm) | Column | 40MPa | Concrete Rectangular | 425 | 425 | 1806.3 | 2900 | 0.52 | 1281.5 | G300E | 20236200 | 158.78 | G300E | 203362.5 | 1.6
1956 | Story61 | C1 | 40 MPa RC Column (42.5 cm x 42.5 cm) | Column | 40MPa | Concrete Rectangular | 425 | 425 | 1806.3 | 3175 | 0.57 | 1403.02 | G300E | 5734050 | 44.99 | G300E | 0 | 0
1957 | Story61 | C10 | 40 MPa RC Column (42.5 cm x 42.5 cm) | Column | 40MPa | Concrete Rectangular | 425 | 425 | 1806.3 | 2900 | 0.52 | 1281.5 | G300E | 20137600 | 158.01 | G300E | 435483.33 | 3.42
1958 | Story61 | C11 | 40 MPa RC Column (42.5 cm x 42.5 cm) | Column | 40MPa | Concrete Rectangular | 425 | 425 | 1806.3 | 2900 | 0.52 | 1281.5 | G300E | 5237400 | 41.09 | G300E | 0 | 0
1959 | Story61 | C12 | 40 MPa RC Column (42.5 cm x 42.5 cm) | Column | 40MPa | Concrete Rectangular | 425 | 425 | 1806.3 | 2900 | 0.52 | 1281.5 | G300E | 5237400 | 41.09 | G300E | 0 | 0
1960 | Story61 | C13 | 40 MPa RC Column (42.5 cm x 42.5 cm) | Column | 40MPa | Concrete Rectangular | 425 | 425 | 1806.3 | 2900 | 0.52 | 1281.5 | G300E | 5237400 | 41.09 | G300E | 0 | 0
1961 | Story61 | C14 | 40 MPa RC Column (42.5 cm x 42.5 cm) | Column | 40MPa | Concrete Rectangular | 425 | 425 | 1806.3 | 2900 | 0.52 | 1281.5 | G300E | 7407566.67 | 58.12 | G300E | 0 | 0
1962 | Story61 | C17 | 40 MPa RC Column (42.5 cm x 42.5 cm) | Column | 40MPa | Concrete Rectangular | 425 | 425 | 1806.3 | 2900 | 0.52 | 1281.5 | G300E | 7401766.67 | 58.08 | G300E | 0 | 0
1963 | Story61 | C18 | 40 MPa RC Column (42.5 cm x 42.5 cm) | Column | 40MPa | Concrete Rectangular | 425 | 425 | 1806.3 | 2900 | 0.52 | 1281.5 | G300E | 5237400 | 41.09 | G300E | 0 | 0
1964 | Story61 | C19 | 40 MPa RC Column (42.5 cm x 42.5 cm) | Column | 40MPa | Concrete Rectangular | 425 | 425 | 1806.3 | 2900 | 0.52 | 1281.5 | G300E | 5237400 | 41.09 | G300E | 0 | 0
1965 | Story61 | C2 | 40 MPa RC Column (42.5 cm x 42.5 cm) | Column | 40MPa | Concrete Rectangular | 425 | 425 | 1806.3 | 2900 | 0.52 | 1281.5 | G300E | 5237400 | 41.09 | G300E | 0 | 0
1966 | Story61 | C20 | 40 MPa RC Column (42.5 cm x 42.5 cm) | Column | 40MPa | Concrete Rectangular | 425 | 425 | 1806.3 | 2900 | 0.52 | 1281.5 | G300E | 7399833.33 | 58.06 | G300E | 0 | 0
1967 | Story61 | C23 | 40 MPa RC Column (42.5 cm x 42.5 cm) | Column | 40MPa | Concrete Rectangular | 425 | 425 | 1806.3 | 2900 | 0.52 | 1281.5 | G300E | 7400800 | 58.07 | G300E | 0 | 0
1968 | Story61 | C24 | 40 MPa RC Column (42.5 cm x 42.5 cm) | Column | 40MPa | Concrete Rectangular | 425 | 425 | 1806.3 | 2900 | 0.52 | 1281.5 | G300E | 5237400 | 41.09 | G300E | 0 | 0
1969 | Story61 | C25 | 40 MPa RC Column (42.5 cm x 42.5 cm) | Column | 40MPa | Concrete Rectangular | 425 | 425 | 1806.3 | 2900 | 0.52 | 1281.5 | G300E | 5237400 | 41.09 | G300E | 0 | 0
1970 | Story61 | C26 | 40 MPa RC Column (42.5 cm x 42.5 cm) | Column | 40MPa | Concrete Rectangular | 425 | 425 | 1806.3 | 2900 | 0.52 | 1281.5 | G300E | 5237400 | 41.09 | G300E | 0 | 0
1971 | Story61 | C27 | 40 MPa RC Column (42.5 cm x 42.5 cm) | Column | 40MPa | Concrete Rectangular | 425 | 425 | 1806.3 | 2900 | 0.52 | 1281.5 | G300E | 20151133.33 | 158.11 | G300E | 435483.33 | 3.42
1972 | Story61 | C28 | 40 MPa RC Column (42.5 cm x 42.5 cm) | Column | 40MPa | Concrete Rectangular | 425 | 425 | 1806.3 | 2900 | 0.52 | 1281.5 | G300E | 20152100 | 158.12 | G300E | 435483.33 | 3.42
1973 | Story61 | C29 | 40 MPa RC Column (42.5 cm x 42.5 cm) | Column | 40MPa | Concrete Rectangular | 425 | 425 | 1806.3 | 2900 | 0.52 | 1281.5 | G300E | 5237400 | 41.09 | G300E | 0 | 0
1974 | Story61 | C3 | 40 MPa RC Column (42.5 cm x 42.5 cm) | Column | 40MPa | Concrete Rectangular | 425 | 425 | 1806.3 | 2900 | 0.52 | 1281.5 | G300E | 5237400 | 41.09 | G300E | 0 | 0
1975 | Story61 | C30 | 40 MPa RC Column (42.5 cm x 42.5 cm) | Column | 40MPa | Concrete Rectangular | 425 | 425 | 1806.3 | 2900 | 0.52 | 1281.5 | G300E | 5237400 | 41.09 | G300E | 0 | 0
1976 | Story61 | C31 | 40 MPa RC Column (42.5 cm x 42.5 cm) | Column | 40MPa | Concrete Rectangular | 425 | 425 | 1806.3 | 3175 | 0.57 | 1403.02 | G300E | 5734050 | 44.99 | G300E | 0 | 0
1977 | Story61 | C32 | 40 MPa RC Column (42.5 cm x 42.5 cm) | Column | 40MPa | Concrete Rectangular | 425 | 425 | 1806.3 | 2900 | 0.52 | 1281.5 | G300E | 5237400 | 41.09 | G300E | 0 | 0
1978 | Story61 | C33 | 40 MPa RC Column (42.5 cm x 42.5 cm) | Column | 40MPa | Concrete Rectangular | 425 | 425 | 1806.3 | 2900 | 0.52 | 1281.5 | G300E | 5237400 | 41.09 | G300E | 0 | 0
1979 | Story61 | C34 | 40 MPa RC Column (42.5 cm x 42.5 cm) | Column | 40MPa | Concrete Rectangular | 425 | 425 | 1806.3 | 2900 | 0.52 | 1281.5 | G300E | 5237400 | 41.09 | G300E | 0 | 0
1980 | Story61 | C35 | 40 MPa RC Column (42.5 cm x 42.5 cm) | Column | 40MPa | Concrete Rectangular | 425 | 425 | 1806.3 | 2900 | 0.52 | 1281.5 | G300E | 5237400 | 41.09 | G300E | 0 | 0
1981 | Story61 | C36 | 40 MPa RC Column (42.5 cm x 42.5 cm) | Column | 40MPa | Concrete Rectangular | 425 | 425 | 1806.3 | 3175 | 0.57 | 1403.02 | G300E | 5734050 | 44.99 | G300E | 0 | 0
1982 | Story61 | C4 | 40 MPa RC Column (42.5 cm x 42.5 cm) | Column | 40MPa | Concrete Rectangular | 425 | 425 | 1806.3 | 2900 | 0.52 | 1281.5 | G300E | 5237400 | 41.09 | G300E | 0 | 0
1983 | Story61 | C5 | 40 MPa RC Column (42.5 cm x 42.5 cm) | Column | 40MPa | Concrete Rectangular | 425 | 425 | 1806.3 | 2900 | 0.52 | 1281.5 | G300E | 5237400 | 41.09 | G300E | 0 | 0
1984 | Story61 | C6 | 40 MPa RC Column (42.5 cm x 42.5 cm) | Column | 40MPa | Concrete Rectangular | 425 | 425 | 1806.3 | 3175 | 0.57 | 1403.02 | G300E | 5734050 | 44.99 | G300E | 0 | 0
1985 | Story61 | C7 | 40 MPa RC Column (42.5 cm x 42.5 cm) | Column | 40MPa | Concrete Rectangular | 425 | 425 | 1806.3 | 2900 | 0.52 | 1281.5 | G300E | 5237400 | 41.09 | G300E | 0 | 0
1986 | Story61 | C8 | 40 MPa RC Column (42.5 cm x 42.5 cm) | Column | 40MPa | Concrete Rectangular | 425 | 425 | 1806.3 | 2900 | 0.52 | 1281.5 | G300E | 5237400 | 41.09 | G300E | 0 | 0
1987 | Story61 | C9 | 40 MPa RC Column (42.5 cm x 42.5 cm) | Column | 40MPa | Concrete Rectangular | 425 | 425 | 1806.3 | 2900 | 0.52 | 1281.5 | G300E | 20141466.67 | 158.04 | G300E | 435072.5 | 3.41
1988 | Story61 | D13 | 40 MPa RC Column (75 cm x 75 cm) | Column | 40MPa | Concrete Rectangular | 750 | 750 | 5625 | 25104.8 | 14.12 | 34547.89 | G300E | 888149246.13 | 6968.75 | G300E | 0 | 0
1989 | Story61 | D14 | 40 MPa RC Column (82.5 cm x 82.5 cm) | Column | 40MPa | Concrete Rectangular | 825 | 825 | 6806.3 | 29702.7 | 20.22 | 49459.08 | G300E | 888571121.85 | 6972.06 | G300E | 0 | 0
1990 | Story61 | D15 | 40 MPa RC Column (80 cm x 80 cm) | Column | 40MPa | Concrete Rectangular | 800 | 800 | 6400 | 25104.8 | 16.07 | 39307.82 | G300E | 915362849.33 | 7182.28 | G300E | 0 | 0
1991 | Story61 | D16 | 40 MPa RC Column (80 cm x 80 cm) | Column | 40MPa | Concrete Rectangular | 800 | 800 | 6400 | 25104.8 | 16.07 | 39307.82 | G300E | 915189207.8 | 7180.91 | G300E | 0 | 0
1992 | Story61 | D17 | 40 MPa RC Column (75 cm x 75 cm) | Column | 40MPa | Concrete Rectangular | 750 | 750 | 5625 | 25104.8 | 14.12 | 34547.89 | G300E | 888954691.8 | 6975.07 | G300E | 0 | 0
1993 | Story61 | D18 | 40 MPa RC Column (82.5 cm x 82.5 cm) | Column | 40MPa | Concrete Rectangular | 825 | 825 | 6806.3 | 29702.7 | 20.22 | 49459.08 | G300E | 888590923.65 | 6972.21 | G300E | 0 | 0
1994 | Story61 | D19 | 40 MPa RC Column (82.5 cm x 82.5 cm) | Column | 40MPa | Concrete Rectangular | 825 | 825 | 6806.3 | 29702.7 | 20.22 | 49459.08 | G300E | 888551320.05 | 6971.9 | G300E | 0 | 0
1995 | Story61 | D20 | 40 MPa RC Column (75 cm x 75 cm) | Column | 40MPa | Concrete Rectangular | 750 | 750 | 5625 | 25104.8 | 14.12 | 34547.89 | G300E | 889025822.07 | 6975.63 | G300E | 0 | 0
1996 | Story61 | D21 | 40 MPa RC Column (80 cm x 80 cm) | Column | 40MPa | Concrete Rectangular | 800 | 800 | 6400 | 25104.8 | 16.07 | 39307.82 | G300E | 915021842.47 | 7179.6 | G300E | 0 | 0
1997 | Story61 | D22 | 40 MPa RC Column (80 cm x 80 cm) | Column | 40MPa | Concrete Rectangular | 800 | 800 | 6400 | 25104.8 | 16.07 | 39307.82 | G300E | 915038579 | 7179.73 | G300E | 0 | 0
1998 | Story61 | D23 | 40 MPa RC Column (82.5 cm x 82.5 cm) | Column | 40MPa | Concrete Rectangular | 825 | 825 | 6806.3 | 29702.7 | 20.22 | 49459.08 | G300E | 888459736.72 | 6971.18 | G300E | 0 | 0
1999 | Story61 | D24 | 40 MPa RC Column (75 cm x 75 cm) | Column | 40MPa | Concrete Rectangular | 750 | 750 | 5625 | 25104.8 | 14.12 | 34547.89 | G300E | 889042558.6 | 6975.76 | G300E | 0 | 0
2000 | Story62 | C1 | 40 MPa RC Column (42.5 cm x 42.5 cm) | Column | 40MPa | Concrete Rectangular | 425 | 425 | 1806.3 | 3175 | 0.57 | 1403.02 | G300E | 5734050 | 44.99 | G300E | 0 | 0
2001 | Story62 | C10 | 40 MPa RC Column (42.5 cm x 42.5 cm) | Column | 40MPa | Concrete Rectangular | 425 | 425 | 1806.3 | 2900 | 0.52 | 1281.5 | G300E | 19768333.33 | 155.11 | G300E | 463830.83 | 3.64
2002 | Story62 | C11 | 40 MPa RC Column (42.5 cm x 42.5 cm) | Column | 40MPa | Concrete Rectangular | 425 | 425 | 1806.3 | 2900 | 0.52 | 1281.5 | G300E | 5237400 | 41.09 | G300E | 0 | 0
2003 | Story62 | C12 | 40 MPa RC Column (42.5 cm x 42.5 cm) | Column | 40MPa | Concrete Rectangular | 425 | 425 | 1806.3 | 2900 | 0.52 | 1281.5 | G300E | 5237400 | 41.09 | G300E | 0 | 0
2004 | Story62 | C13 | 40 MPa RC Column (42.5 cm x 42.5 cm) | Column | 40MPa | Concrete Rectangular | 425 | 425 | 1806.3 | 2900 | 0.52 | 1281.5 | G300E | 5237400 | 41.09 | G300E | 0 | 0
2005 | Story62 | C14 | 40 MPa RC Column (42.5 cm x 42.5 cm) | Column | 40MPa | Concrete Rectangular | 425 | 425 | 1806.3 | 2900 | 0.52 | 1281.5 | G300E | 7207466.67 | 56.55 | G300E | 0 | 0
2006 | Story62 | C17 | 40 MPa RC Column (42.5 cm x 42.5 cm) | Column | 40MPa | Concrete Rectangular | 425 | 425 | 1806.3 | 2900 | 0.52 | 1281.5 | G300E | 7201666.67 | 56.51 | G300E | 0 | 0
2007 | Story62 | C18 | 40 MPa RC Column (42.5 cm x 42.5 cm) | Column | 40MPa | Concrete Rectangular | 425 | 425 | 1806.3 | 2900 | 0.52 | 1281.5 | G300E | 5237400 | 41.09 | G300E | 0 | 0
2008 | Story62 | C19 | 40 MPa RC Column (42.5 cm x 42.5 cm) | Column | 40MPa | Concrete Rectangular | 425 | 425 | 1806.3 | 2900 | 0.52 | 1281.5 | G300E | 5237400 | 41.09 | G300E | 0 | 0
2009 | Story62 | C2 | 40 MPa RC Column (42.5 cm x 42.5 cm) | Column | 40MPa | Concrete Rectangular | 425 | 425 | 1806.3 | 2900 | 0.52 | 1281.5 | G300E | 5237400 | 41.09 | G300E | 0 | 0
2010 | Story62 | C20 | 40 MPa RC Column (42.5 cm x 42.5 cm) | Column | 40MPa | Concrete Rectangular | 425 | 425 | 1806.3 | 2900 | 0.52 | 1281.5 | G300E | 7200700 | 56.5 | G300E | 0 | 0
2011 | Story62 | C23 | 40 MPa RC Column (42.5 cm x 42.5 cm) | Column | 40MPa | Concrete Rectangular | 425 | 425 | 1806.3 | 2900 | 0.52 | 1281.5 | G300E | 7200700 | 56.5 | G300E | 0 | 0
2012 | Story62 | C24 | 40 MPa RC Column (42.5 cm x 42.5 cm) | Column | 40MPa | Concrete Rectangular | 425 | 425 | 1806.3 | 2900 | 0.52 | 1281.5 | G300E | 5237400 | 41.09 | G300E | 0 | 0
2013 | Story62 | C25 | 40 MPa RC Column (42.5 cm x 42.5 cm) | Column | 40MPa | Concrete Rectangular | 425 | 425 | 1806.3 | 2900 | 0.52 | 1281.5 | G300E | 5237400 | 41.09 | G300E | 0 | 0
2014 | Story62 | C26 | 40 MPa RC Column (42.5 cm x 42.5 cm) | Column | 40MPa | Concrete Rectangular | 425 | 425 | 1806.3 | 2900 | 0.52 | 1281.5 | G300E | 5237400 | 41.09 | G300E | 0 | 0
2015 | Story62 | C27 | 40 MPa RC Column (42.5 cm x 42.5 cm) | Column | 40MPa | Concrete Rectangular | 425 | 425 | 1806.3 | 2900 | 0.52 | 1281.5 | G300E | 19782833.33 | 155.22 | G300E | 463830.83 | 3.64
2016 | Story62 | C28 | 40 MPa RC Column (42.5 cm x 42.5 cm) | Column | 40MPa | Concrete Rectangular | 425 | 425 | 1806.3 | 2900 | 0.52 | 1281.5 | G300E | 19784766.67 | 155.24 | G300E | 464241.67 | 3.64
2017 | Story62 | C29 | 40 MPa RC Column (42.5 cm x 42.5 cm) | Column | 40MPa | Concrete Rectangular | 425 | 425 | 1806.3 | 2900 | 0.52 | 1281.5 | G300E | 5237400 | 41.09 | G300E | 0 | 0
2018 | Story62 | C3 | 40 MPa RC Column (42.5 cm x 42.5 cm) | Column | 40MPa | Concrete Rectangular | 425 | 425 | 1806.3 | 2900 | 0.52 | 1281.5 | G300E | 5237400 | 41.09 | G300E | 0 | 0
2019 | Story62 | C30 | 40 MPa RC Column (42.5 cm x 42.5 cm) | Column | 40MPa | Concrete Rectangular | 425 | 425 | 1806.3 | 2900 | 0.52 | 1281.5 | G300E | 5237400 | 41.09 | G300E | 0 | 0
2020 | Story62 | C31 | 40 MPa RC Column (42.5 cm x 42.5 cm) | Column | 40MPa | Concrete Rectangular | 425 | 425 | 1806.3 | 3175 | 0.57 | 1403.02 | G300E | 5734050 | 44.99 | G300E | 0 | 0
2021 | Story62 | C32 | 40 MPa RC Column (42.5 cm x 42.5 cm) | Column | 40MPa | Concrete Rectangular | 425 | 425 | 1806.3 | 2900 | 0.52 | 1281.5 | G300E | 5237400 | 41.09 | G300E | 0 | 0
2022 | Story62 | C33 | 40 MPa RC Column (42.5 cm x 42.5 cm) | Column | 40MPa | Concrete Rectangular | 425 | 425 | 1806.3 | 2900 | 0.52 | 1281.5 | G300E | 5237400 | 41.09 | G300E | 0 | 0
2023 | Story62 | C34 | 40 MPa RC Column (42.5 cm x 42.5 cm) | Column | 40MPa | Concrete Rectangular | 425 | 425 | 1806.3 | 2900 | 0.52 | 1281.5 | G300E | 5237400 | 41.09 | G300E | 0 | 0
2024 | Story62 | C35 | 40 MPa RC Column (42.5 cm x 42.5 cm) | Column | 40MPa | Concrete Rectangular | 425 | 425 | 1806.3 | 2900 | 0.52 | 1281.5 | G300E | 5237400 | 41.09 | G300E | 0 | 0
2025 | Story62 | C36 | 40 MPa RC Column (42.5 cm x 42.5 cm) | Column | 40MPa | Concrete Rectangular | 425 | 425 | 1806.3 | 3175 | 0.57 | 1403.02 | G300E | 5734050 | 44.99 | G300E | 0 | 0
2026 | Story62 | C4 | 40 MPa RC Column (42.5 cm x 42.5 cm) | Column | 40MPa | Concrete Rectangular | 425 | 425 | 1806.3 | 2900 | 0.52 | 1281.5 | G300E | 5237400 | 41.09 | G300E | 0 | 0
2027 | Story62 | C5 | 40 MPa RC Column (42.5 cm x 42.5 cm) | Column | 40MPa | Concrete Rectangular | 425 | 425 | 1806.3 | 2900 | 0.52 | 1281.5 | G300E | 5237400 | 41.09 | G300E | 0 | 0
2028 | Story62 | C6 | 40 MPa RC Column (42.5 cm x 42.5 cm) | Column | 40MPa | Concrete Rectangular | 425 | 425 | 1806.3 | 3175 | 0.57 | 1403.02 | G300E | 5734050 | 44.99 | G300E | 0 | 0
2029 | Story62 | C7 | 40 MPa RC Column (42.5 cm x 42.5 cm) | Column | 40MPa | Concrete Rectangular | 425 | 425 | 1806.3 | 2900 | 0.52 | 1281.5 | G300E | 5237400 | 41.09 | G300E | 0 | 0
2030 | Story62 | C8 | 40 MPa RC Column (42.5 cm x 42.5 cm) | Column | 40MPa | Concrete Rectangular | 425 | 425 | 1806.3 | 2900 | 0.52 | 1281.5 | G300E | 5237400 | 41.09 | G300E | 0 | 0
2031 | Story62 | C9 | 40 MPa RC Column (42.5 cm x 42.5 cm) | Column | 40MPa | Concrete Rectangular | 425 | 425 | 1806.3 | 2900 | 0.52 | 1281.5 | G300E | 19770266.67 | 155.12 | G300E | 463420 | 3.64
2032 | Story63 | C1 | 40 MPa RC Column (42.5 cm x 42.5 cm) | Column | 40MPa | Concrete Rectangular | 425 | 425 | 1806.3 | 3175 | 0.57 | 1403.02 | G300E | 5734050 | 44.99 | G300E | 0 | 0
2033 | Story63 | C10 | 40 MPa RC Column (42.5 cm x 42.5 cm) | Column | 40MPa | Concrete Rectangular | 425 | 425 | 1806.3 | 2900 | 0.52 | 1281.5 | G300E | 18801666.67 | 147.52 | G300E | 493410.83 | 3.87
2034 | Story63 | C11 | 40 MPa RC Column (42.5 cm x 42.5 cm) | Column | 40MPa | Concrete Rectangular | 425 | 425 | 1806.3 | 2900 | 0.52 | 1281.5 | G300E | 5237400 | 41.09 | G300E | 0 | 0
2035 | Story63 | C12 | 40 MPa RC Column (42.5 cm x 42.5 cm) | Column | 40MPa | Concrete Rectangular | 425 | 425 | 1806.3 | 2900 | 0.52 | 1281.5 | G300E | 5237400 | 41.09 | G300E | 0 | 0
2036 | Story63 | C13 | 40 MPa RC Column (42.5 cm x 42.5 cm) | Column | 40MPa | Concrete Rectangular | 425 | 425 | 1806.3 | 2900 | 0.52 | 1281.5 | G300E | 5237400 | 41.09 | G300E | 0 | 0
2037 | Story63 | C14 | 40 MPa RC Column (42.5 cm x 42.5 cm) | Column | 40MPa | Concrete Rectangular | 425 | 425 | 1806.3 | 2900 | 0.52 | 1281.5 | G300E | 6703833.33 | 52.6 | G300E | 0 | 0
2038 | Story63 | C17 | 40 MPa RC Column (42.5 cm x 42.5 cm) | Column | 40MPa | Concrete Rectangular | 425 | 425 | 1806.3 | 2900 | 0.52 | 1281.5 | G300E | 6697066.67 | 52.55 | G300E | 0 | 0
2039 | Story63 | C18 | 40 MPa RC Column (42.5 cm x 42.5 cm) | Column | 40MPa | Concrete Rectangular | 425 | 425 | 1806.3 | 2900 | 0.52 | 1281.5 | G300E | 5237400 | 41.09 | G300E | 0 | 0
2040 | Story63 | C19 | 40 MPa RC Column (42.5 cm x 42.5 cm) | Column | 40MPa | Concrete Rectangular | 425 | 425 | 1806.3 | 2900 | 0.52 | 1281.5 | G300E | 5237400 | 41.09 | G300E | 0 | 0
2041 | Story63 | C2 | 40 MPa RC Column (42.5 cm x 42.5 cm) | Column | 40MPa | Concrete Rectangular | 425 | 425 | 1806.3 | 2900 | 0.52 | 1281.5 | G300E | 5237400 | 41.09 | G300E | 0 | 0
2042 | Story63 | C20 | 40 MPa RC Column (42.5 cm x 42.5 cm) | Column | 40MPa | Concrete Rectangular | 425 | 425 | 1806.3 | 2900 | 0.52 | 1281.5 | G300E | 6695133.33 | 52.53 | G300E | 0 | 0
2043 | Story63 | C23 | 40 MPa RC Column (42.5 cm x 42.5 cm) | Column | 40MPa | Concrete Rectangular | 425 | 425 | 1806.3 | 2900 | 0.52 | 1281.5 | G300E | 6696100 | 52.54 | G300E | 0 | 0
2044 | Story63 | C24 | 40 MPa RC Column (42.5 cm x 42.5 cm) | Column | 40MPa | Concrete Rectangular | 425 | 425 | 1806.3 | 2900 | 0.52 | 1281.5 | G300E | 5237400 | 41.09 | G300E | 0 | 0
2045 | Story63 | C25 | 40 MPa RC Column (42.5 cm x 42.5 cm) | Column | 40MPa | Concrete Rectangular | 425 | 425 | 1806.3 | 2900 | 0.52 | 1281.5 | G300E | 5237400 | 41.09 | G300E | 0 | 0
2046 | Story63 | C26 | 40 MPa RC Column (42.5 cm x 42.5 cm) | Column | 40MPa | Concrete Rectangular | 425 | 425 | 1806.3 | 2900 | 0.52 | 1281.5 | G300E | 5237400 | 41.09 | G300E | 0 | 0
2047 | Story63 | C27 | 40 MPa RC Column (42.5 cm x 42.5 cm) | Column | 40MPa | Concrete Rectangular | 425 | 425 | 1806.3 | 2900 | 0.52 | 1281.5 | G300E | 18814233.33 | 147.62 | G300E | 493410.83 | 3.87
2048 | Story63 | C28 | 40 MPa RC Column (42.5 cm x 42.5 cm) | Column | 40MPa | Concrete Rectangular | 425 | 425 | 1806.3 | 2900 | 0.52 | 1281.5 | G300E | 18816166.67 | 147.64 | G300E | 493821.67 | 3.87
2049 | Story63 | C29 | 40 MPa RC Column (42.5 cm x 42.5 cm) | Column | 40MPa | Concrete Rectangular | 425 | 425 | 1806.3 | 2900 | 0.52 | 1281.5 | G300E | 5237400 | 41.09 | G300E | 0 | 0
2050 | Story63 | C3 | 40 MPa RC Column (42.5 cm x 42.5 cm) | Column | 40MPa | Concrete Rectangular | 425 | 425 | 1806.3 | 2900 | 0.52 | 1281.5 | G300E | 5237400 | 41.09 | G300E | 0 | 0
2051 | Story63 | C30 | 40 MPa RC Column (42.5 cm x 42.5 cm) | Column | 40MPa | Concrete Rectangular | 425 | 425 | 1806.3 | 2900 | 0.52 | 1281.5 | G300E | 5237400 | 41.09 | G300E | 0 | 0
2052 | Story63 | C31 | 40 MPa RC Column (42.5 cm x 42.5 cm) | Column | 40MPa | Concrete Rectangular | 425 | 425 | 1806.3 | 3175 | 0.57 | 1403.02 | G300E | 5734050 | 44.99 | G300E | 0 | 0
2053 | Story63 | C32 | 40 MPa RC Column (42.5 cm x 42.5 cm) | Column | 40MPa | Concrete Rectangular | 425 | 425 | 1806.3 | 2900 | 0.52 | 1281.5 | G300E | 5237400 | 41.09 | G300E | 0 | 0
2054 | Story63 | C33 | 40 MPa RC Column (42.5 cm x 42.5 cm) | Column | 40MPa | Concrete Rectangular | 425 | 425 | 1806.3 | 2900 | 0.52 | 1281.5 | G300E | 5237400 | 41.09 | G300E | 0 | 0
2055 | Story63 | C34 | 40 MPa RC Column (42.5 cm x 42.5 cm) | Column | 40MPa | Concrete Rectangular | 425 | 425 | 1806.3 | 2900 | 0.52 | 1281.5 | G300E | 5237400 | 41.09 | G300E | 0 | 0
2056 | Story63 | C35 | 40 MPa RC Column (42.5 cm x 42.5 cm) | Column | 40MPa | Concrete Rectangular | 425 | 425 | 1806.3 | 2900 | 0.52 | 1281.5 | G300E | 5237400 | 41.09 | G300E | 0 | 0
2057 | Story63 | C36 | 40 MPa RC Column (42.5 cm x 42.5 cm) | Column | 40MPa | Concrete Rectangular | 425 | 425 | 1806.3 | 3175 | 0.57 | 1403.02 | G300E | 5734050 | 44.99 | G300E | 0 | 0
2058 | Story63 | C4 | 40 MPa RC Column (42.5 cm x 42.5 cm) | Column | 40MPa | Concrete Rectangular | 425 | 425 | 1806.3 | 2900 | 0.52 | 1281.5 | G300E | 5237400 | 41.09 | G300E | 0 | 0
2059 | Story63 | C5 | 40 MPa RC Column (42.5 cm x 42.5 cm) | Column | 40MPa | Concrete Rectangular | 425 | 425 | 1806.3 | 2900 | 0.52 | 1281.5 | G300E | 5237400 | 41.09 | G300E | 0 | 0
2060 | Story63 | C6 | 40 MPa RC Column (42.5 cm x 42.5 cm) | Column | 40MPa | Concrete Rectangular | 425 | 425 | 1806.3 | 3175 | 0.57 | 1403.02 | G300E | 5734050 | 44.99 | G300E | 0 | 0
2061 | Story63 | C7 | 40 MPa RC Column (42.5 cm x 42.5 cm) | Column | 40MPa | Concrete Rectangular | 425 | 425 | 1806.3 | 2900 | 0.52 | 1281.5 | G300E | 5237400 | 41.09 | G300E | 0 | 0
2062 | Story63 | C8 | 40 MPa RC Column (42.5 cm x 42.5 cm) | Column | 40MPa | Concrete Rectangular | 425 | 425 | 1806.3 | 2900 | 0.52 | 1281.5 | G300E | 5237400 | 41.09 | G300E | 0 | 0
2063 | Story63 | C9 | 40 MPa RC Column (42.5 cm x 42.5 cm) | Column | 40MPa | Concrete Rectangular | 425 | 425 | 1806.3 | 2900 | 0.52 | 1281.5 | G300E | 18785233.33 | 147.4 | G300E | 493000 | 3.87
2064 | Story64 | C1 | 40 MPa RC Column (42.5 cm x 42.5 cm) | Column | 40MPa | Concrete Rectangular | 425 | 425 | 1806.3 | 3175 | 0.57 | 1403.02 | G300E | 5734050 | 44.99 | G300E | 0 | 0
2065 | Story64 | C10 | 40 MPa RC Column (42.5 cm x 42.5 cm) | Column | 40MPa | Concrete Rectangular | 425 | 425 | 1806.3 | 2900 | 0.52 | 1281.5 | G300E | 17693866.67 | 138.83 | G300E | 508200.83 | 3.99
2066 | Story64 | C11 | 40 MPa RC Column (42.5 cm x 42.5 cm) | Column | 40MPa | Concrete Rectangular | 425 | 425 | 1806.3 | 2900 | 0.52 | 1281.5 | G300E | 5237400 | 41.09 | G300E | 0 | 0
2067 | Story64 | C12 | 40 MPa RC Column (42.5 cm x 42.5 cm) | Column | 40MPa | Concrete Rectangular | 425 | 425 | 1806.3 | 2900 | 0.52 | 1281.5 | G300E | 5237400 | 41.09 | G300E | 0 | 0
2068 | Story64 | C13 | 40 MPa RC Column (42.5 cm x 42.5 cm) | Column | 40MPa | Concrete Rectangular | 425 | 425 | 1806.3 | 2900 | 0.52 | 1281.5 | G300E | 5237400 | 41.09 | G300E | 0 | 0
2069 | Story64 | C14 | 40 MPa RC Column (42.5 cm x 42.5 cm) | Column | 40MPa | Concrete Rectangular | 425 | 425 | 1806.3 | 2900 | 0.52 | 1281.5 | G300E | 6388700 | 50.13 | G300E | 0 | 0
2070 | Story64 | C17 | 40 MPa RC Column (42.5 cm x 42.5 cm) | Column | 40MPa | Concrete Rectangular | 425 | 425 | 1806.3 | 2900 | 0.52 | 1281.5 | G300E | 6383866.67 | 50.09 | G300E | 0 | 0
2071 | Story64 | C18 | 40 MPa RC Column (42.5 cm x 42.5 cm) | Column | 40MPa | Concrete Rectangular | 425 | 425 | 1806.3 | 2900 | 0.52 | 1281.5 | G300E | 5237400 | 41.09 | G300E | 0 | 0
2072 | Story64 | C19 | 40 MPa RC Column (42.5 cm x 42.5 cm) | Column | 40MPa | Concrete Rectangular | 425 | 425 | 1806.3 | 2900 | 0.52 | 1281.5 | G300E | 5237400 | 41.09 | G300E | 0 | 0
2073 | Story64 | C2 | 40 MPa RC Column (42.5 cm x 42.5 cm) | Column | 40MPa | Concrete Rectangular | 425 | 425 | 1806.3 | 2900 | 0.52 | 1281.5 | G300E | 5237400 | 41.09 | G300E | 0 | 0
2074 | Story64 | C20 | 40 MPa RC Column (42.5 cm x 42.5 cm) | Column | 40MPa | Concrete Rectangular | 425 | 425 | 1806.3 | 2900 | 0.52 | 1281.5 | G300E | 6385800 | 50.11 | G300E | 0 | 0
2075 | Story64 | C23 | 40 MPa RC Column (42.5 cm x 42.5 cm) | Column | 40MPa | Concrete Rectangular | 425 | 425 | 1806.3 | 2900 | 0.52 | 1281.5 | G300E | 6383866.67 | 50.09 | G300E | 0 | 0
2076 | Story64 | C24 | 40 MPa RC Column (42.5 cm x 42.5 cm) | Column | 40MPa | Concrete Rectangular | 425 | 425 | 1806.3 | 2900 | 0.52 | 1281.5 | G300E | 5237400 | 41.09 | G300E | 0 | 0
2077 | Story64 | C25 | 40 MPa RC Column (42.5 cm x 42.5 cm) | Column | 40MPa | Concrete Rectangular | 425 | 425 | 1806.3 | 2900 | 0.52 | 1281.5 | G300E | 5237400 | 41.09 | G300E | 0 | 0
2078 | Story64 | C26 | 40 MPa RC Column (42.5 cm x 42.5 cm) | Column | 40MPa | Concrete Rectangular | 425 | 425 | 1806.3 | 2900 | 0.52 | 1281.5 | G300E | 5237400 | 41.09 | G300E | 0 | 0
2079 | Story64 | C27 | 40 MPa RC Column (42.5 cm x 42.5 cm) | Column | 40MPa | Concrete Rectangular | 425 | 425 | 1806.3 | 2900 | 0.52 | 1281.5 | G300E | 17708366.67 | 138.95 | G300E | 508200.83 | 3.99
2080 | Story64 | C28 | 40 MPa RC Column (42.5 cm x 42.5 cm) | Column | 40MPa | Concrete Rectangular | 425 | 425 | 1806.3 | 2900 | 0.52 | 1281.5 | G300E | 17709333.33 | 138.95 | G300E | 508200.83 | 3.99
2081 | Story64 | C29 | 40 MPa RC Column (42.5 cm x 42.5 cm) | Column | 40MPa | Concrete Rectangular | 425 | 425 | 1806.3 | 2900 | 0.52 | 1281.5 | G300E | 5237400 | 41.09 | G300E | 0 | 0
2082 | Story64 | C3 | 40 MPa RC Column (42.5 cm x 42.5 cm) | Column | 40MPa | Concrete Rectangular | 425 | 425 | 1806.3 | 2900 | 0.52 | 1281.5 | G300E | 5237400 | 41.09 | G300E | 0 | 0
2083 | Story64 | C30 | 40 MPa RC Column (42.5 cm x 42.5 cm) | Column | 40MPa | Concrete Rectangular | 425 | 425 | 1806.3 | 2900 | 0.52 | 1281.5 | G300E | 5237400 | 41.09 | G300E | 0 | 0
2084 | Story64 | C31 | 40 MPa RC Column (42.5 cm x 42.5 cm) | Column | 40MPa | Concrete Rectangular | 425 | 425 | 1806.3 | 3175 | 0.57 | 1403.02 | G300E | 5734050 | 44.99 | G300E | 0 | 0
2085 | Story64 | C32 | 40 MPa RC Column (42.5 cm x 42.5 cm) | Column | 40MPa | Concrete Rectangular | 425 | 425 | 1806.3 | 2900 | 0.52 | 1281.5 | G300E | 5237400 | 41.09 | G300E | 0 | 0
2086 | Story64 | C33 | 40 MPa RC Column (42.5 cm x 42.5 cm) | Column | 40MPa | Concrete Rectangular | 425 | 425 | 1806.3 | 2900 | 0.52 | 1281.5 | G300E | 5237400 | 41.09 | G300E | 0 | 0
2087 | Story64 | C34 | 40 MPa RC Column (42.5 cm x 42.5 cm) | Column | 40MPa | Concrete Rectangular | 425 | 425 | 1806.3 | 2900 | 0.52 | 1281.5 | G300E | 5237400 | 41.09 | G300E | 0 | 0
2088 | Story64 | C35 | 40 MPa RC Column (42.5 cm x 42.5 cm) | Column | 40MPa | Concrete Rectangular | 425 | 425 | 1806.3 | 2900 | 0.52 | 1281.5 | G300E | 5237400 | 41.09 | G300E | 0 | 0
2089 | Story64 | C36 | 40 MPa RC Column (42.5 cm x 42.5 cm) | Column | 40MPa | Concrete Rectangular | 425 | 425 | 1806.3 | 3175 | 0.57 | 1403.02 | G300E | 5734050 | 44.99 | G300E | 0 | 0
2090 | Story64 | C4 | 40 MPa RC Column (42.5 cm x 42.5 cm) | Column | 40MPa | Concrete Rectangular | 425 | 425 | 1806.3 | 2900 | 0.52 | 1281.5 | G300E | 5237400 | 41.09 | G300E | 0 | 0
2091 | Story64 | C5 | 40 MPa RC Column (42.5 cm x 42.5 cm) | Column | 40MPa | Concrete Rectangular | 425 | 425 | 1806.3 | 2900 | 0.52 | 1281.5 | G300E | 5237400 | 41.09 | G300E | 0 | 0
2092 | Story64 | C6 | 40 MPa RC Column (42.5 cm x 42.5 cm) | Column | 40MPa | Concrete Rectangular | 425 | 425 | 1806.3 | 3175 | 0.57 | 1403.02 | G300E | 5734050 | 44.99 | G300E | 0 | 0
2093 | Story64 | C7 | 40 MPa RC Column (42.5 cm x 42.5 cm) | Column | 40MPa | Concrete Rectangular | 425 | 425 | 1806.3 | 2900 | 0.52 | 1281.5 | G300E | 5237400 | 41.09 | G300E | 0 | 0
2094 | Story64 | C8 | 40 MPa RC Column (42.5 cm x 42.5 cm) | Column | 40MPa | Concrete Rectangular | 425 | 425 | 1806.3 | 2900 | 0.52 | 1281.5 | G300E | 5237400 | 41.09 | G300E | 0 | 0
2095 | Story64 | C9 | 40 MPa RC Column (42.5 cm x 42.5 cm) | Column | 40MPa | Concrete Rectangular | 425 | 425 | 1806.3 | 2900 | 0.52 | 1281.5 | G300E | 17663900 | 138.6 | G300E | 507379.17 | 3.98
2096 | Story65 | C1 | 40 MPa RC Column (42.5 cm x 42.5 cm) | Column | 40MPa | Concrete Rectangular | 425 | 425 | 1806.3 | 3175 | 0.57 | 1403.02 | G300E | 5734050 | 44.99 | G300E | 0 | 0
2097 | Story65 | C10 | 40 MPa RC Column (42.5 cm x 42.5 cm) | Column | 40MPa | Concrete Rectangular | 425 | 425 | 1806.3 | 2900 | 0.52 | 1281.5 | G300E | 17974200 | 141.03 | G300E | 544354.17 | 4.27
2098 | Story65 | C11 | 40 MPa RC Column (42.5 cm x 42.5 cm) | Column | 40MPa | Concrete Rectangular | 425 | 425 | 1806.3 | 2900 | 0.52 | 1281.5 | G300E | 5237400 | 41.09 | G300E | 0 | 0
2099 | Story65 | C12 | 40 MPa RC Column (42.5 cm x 42.5 cm) | Column | 40MPa | Concrete Rectangular | 425 | 425 | 1806.3 | 2900 | 0.52 | 1281.5 | G300E | 5237400 | 41.09 | G300E | 0 | 0
2100 | Story65 | C13 | 40 MPa RC Column (42.5 cm x 42.5 cm) | Column | 40MPa | Concrete Rectangular | 425 | 425 | 1806.3 | 2900 | 0.52 | 1281.5 | G300E | 5237400 | 41.09 | G300E | 0 | 0
2101 | Story65 | C14 | 40 MPa RC Column (42.5 cm x 42.5 cm) | Column | 40MPa | Concrete Rectangular | 425 | 425 | 1806.3 | 2900 | 0.52 | 1281.5 | G300E | 6489233.33 | 50.92 | G300E | 406725 | 3.19
2102 | Story65 | C17 | 40 MPa RC Column (42.5 cm x 42.5 cm) | Column | 40MPa | Concrete Rectangular | 425 | 425 | 1806.3 | 2900 | 0.52 | 1281.5 | G300E | 6485366.67 | 50.89 | G300E | 406725 | 3.19
2103 | Story65 | C18 | 40 MPa RC Column (42.5 cm x 42.5 cm) | Column | 40MPa | Concrete Rectangular | 425 | 425 | 1806.3 | 2900 | 0.52 | 1281.5 | G300E | 5237400 | 41.09 | G300E | 0 | 0
2104 | Story65 | C19 | 40 MPa RC Column (42.5 cm x 42.5 cm) | Column | 40MPa | Concrete Rectangular | 425 | 425 | 1806.3 | 2900 | 0.52 | 1281.5 | G300E | 5237400 | 41.09 | G300E | 0 | 0
2105 | Story65 | C2 | 40 MPa RC Column (42.5 cm x 42.5 cm) | Column | 40MPa | Concrete Rectangular | 425 | 425 | 1806.3 | 2900 | 0.52 | 1281.5 | G300E | 5237400 | 41.09 | G300E | 0 | 0
2106 | Story65 | C20 | 40 MPa RC Column (42.5 cm x 42.5 cm) | Column | 40MPa | Concrete Rectangular | 425 | 425 | 1806.3 | 2900 | 0.52 | 1281.5 | G300E | 6487300 | 50.9 | G300E | 406725 | 3.19
2107 | Story65 | C23 | 40 MPa RC Column (42.5 cm x 42.5 cm) | Column | 40MPa | Concrete Rectangular | 425 | 425 | 1806.3 | 2900 | 0.52 | 1281.5 | G300E | 6485366.67 | 50.89 | G300E | 406725 | 3.19
2108 | Story65 | C24 | 40 MPa RC Column (42.5 cm x 42.5 cm) | Column | 40MPa | Concrete Rectangular | 425 | 425 | 1806.3 | 2900 | 0.52 | 1281.5 | G300E | 5237400 | 41.09 | G300E | 0 | 0
2109 | Story65 | C25 | 40 MPa RC Column (42.5 cm x 42.5 cm) | Column | 40MPa | Concrete Rectangular | 425 | 425 | 1806.3 | 2900 | 0.52 | 1281.5 | G300E | 5237400 | 41.09 | G300E | 0 | 0
2110 | Story65 | C26 | 40 MPa RC Column (42.5 cm x 42.5 cm) | Column | 40MPa | Concrete Rectangular | 425 | 425 | 1806.3 | 2900 | 0.52 | 1281.5 | G300E | 5237400 | 41.09 | G300E | 0 | 0
2111 | Story65 | C27 | 40 MPa RC Column (42.5 cm x 42.5 cm) | Column | 40MPa | Concrete Rectangular | 425 | 425 | 1806.3 | 2900 | 0.52 | 1281.5 | G300E | 17987733.33 | 141.14 | G300E | 544354.17 | 4.27
2112 | Story65 | C28 | 40 MPa RC Column (42.5 cm x 42.5 cm) | Column | 40MPa | Concrete Rectangular | 425 | 425 | 1806.3 | 2900 | 0.52 | 1281.5 | G300E | 17989666.67 | 141.15 | G300E | 544354.17 | 4.27
2113 | Story65 | C29 | 40 MPa RC Column (42.5 cm x 42.5 cm) | Column | 40MPa | Concrete Rectangular | 425 | 425 | 1806.3 | 2900 | 0.52 | 1281.5 | G300E | 5237400 | 41.09 | G300E | 0 | 0
2114 | Story65 | C3 | 40 MPa RC Column (42.5 cm x 42.5 cm) | Column | 40MPa | Concrete Rectangular | 425 | 425 | 1806.3 | 2900 | 0.52 | 1281.5 | G300E | 5237400 | 41.09 | G300E | 0 | 0
2115 | Story65 | C30 | 40 MPa RC Column (42.5 cm x 42.5 cm) | Column | 40MPa | Concrete Rectangular | 425 | 425 | 1806.3 | 2900 | 0.52 | 1281.5 | G300E | 5237400 | 41.09 | G300E | 0 | 0
2116 | Story65 | C31 | 40 MPa RC Column (42.5 cm x 42.5 cm) | Column | 40MPa | Concrete Rectangular | 425 | 425 | 1806.3 | 3175 | 0.57 | 1403.02 | G300E | 5734050 | 44.99 | G300E | 0 | 0
2117 | Story65 | C32 | 40 MPa RC Column (42.5 cm x 42.5 cm) | Column | 40MPa | Concrete Rectangular | 425 | 425 | 1806.3 | 2900 | 0.52 | 1281.5 | G300E | 5237400 | 41.09 | G300E | 0 | 0
2118 | Story65 | C33 | 40 MPa RC Column (42.5 cm x 42.5 cm) | Column | 40MPa | Concrete Rectangular | 425 | 425 | 1806.3 | 2900 | 0.52 | 1281.5 | G300E | 5237400 | 41.09 | G300E | 0 | 0
2119 | Story65 | C34 | 40 MPa RC Column (42.5 cm x 42.5 cm) | Column | 40MPa | Concrete Rectangular | 425 | 425 | 1806.3 | 2900 | 0.52 | 1281.5 | G300E | 5237400 | 41.09 | G300E | 0 | 0
2120 | Story65 | C35 | 40 MPa RC Column (42.5 cm x 42.5 cm) | Column | 40MPa | Concrete Rectangular | 425 | 425 | 1806.3 | 2900 | 0.52 | 1281.5 | G300E | 5237400 | 41.09 | G300E | 0 | 0
2121 | Story65 | C36 | 40 MPa RC Column (42.5 cm x 42.5 cm) | Column | 40MPa | Concrete Rectangular | 425 | 425 | 1806.3 | 3175 | 0.57 | 1403.02 | G300E | 5734050 | 44.99 | G300E | 0 | 0
2122 | Story65 | C4 | 40 MPa RC Column (42.5 cm x 42.5 cm) | Column | 40MPa | Concrete Rectangular | 425 | 425 | 1806.3 | 2900 | 0.52 | 1281.5 | G300E | 5237400 | 41.09 | G300E | 0 | 0
2123 | Story65 | C5 | 40 MPa RC Column (42.5 cm x 42.5 cm) | Column | 40MPa | Concrete Rectangular | 425 | 425 | 1806.3 | 2900 | 0.52 | 1281.5 | G300E | 5237400 | 41.09 | G300E | 0 | 0
2124 | Story65 | C6 | 40 MPa RC Column (42.5 cm x 42.5 cm) | Column | 40MPa | Concrete Rectangular | 425 | 425 | 1806.3 | 3175 | 0.57 | 1403.02 | G300E | 5734050 | 44.99 | G300E | 0 | 0
2125 | Story65 | C7 | 40 MPa RC Column (42.5 cm x 42.5 cm) | Column | 40MPa | Concrete Rectangular | 425 | 425 | 1806.3 | 2900 | 0.52 | 1281.5 | G300E | 5237400 | 41.09 | G300E | 0 | 0
2126 | Story65 | C8 | 40 MPa RC Column (42.5 cm x 42.5 cm) | Column | 40MPa | Concrete Rectangular | 425 | 425 | 1806.3 | 2900 | 0.52 | 1281.5 | G300E | 5237400 | 41.09 | G300E | 0 | 0
2127 | Story65 | C9 | 40 MPa RC Column (42.5 cm x 42.5 cm) | Column | 40MPa | Concrete Rectangular | 425 | 425 | 1806.3 | 2900 | 0.52 | 1281.5 | G300E | 17962600 | 140.94 | G300E | 543532.5 | 4.26
2128 | Story66 | C1 | 40 MPa RC Column (42.5 cm x 42.5 cm) | Column | 40MPa | Concrete Rectangular | 425 | 425 | 1806.3 | 3175 | 0.57 | 1403.02 | G300E | 5734050 | 44.99 | G300E | 0 | 0
2129 | Story66 | C10 | 40 MPa RC Column (42.5 cm x 42.5 cm) | Column | 40MPa | Concrete Rectangular | 425 | 425 | 1806.3 | 2900 | 0.52 | 1281.5 | G300E | 19335266.67 | 151.71 | G300E | 795784.17 | 6.24
2130 | Story66 | C11 | 40 MPa RC Column (42.5 cm x 42.5 cm) | Column | 40MPa | Concrete Rectangular | 425 | 425 | 1806.3 | 2900 | 0.52 | 1281.5 | G300E | 5237400 | 41.09 | G300E | 0 | 0
2131 | Story66 | C12 | 40 MPa RC Column (42.5 cm x 42.5 cm) | Column | 40MPa | Concrete Rectangular | 425 | 425 | 1806.3 | 2900 | 0.52 | 1281.5 | G300E | 5237400 | 41.09 | G300E | 0 | 0
2132 | Story66 | C13 | 40 MPa RC Column (42.5 cm x 42.5 cm) | Column | 40MPa | Concrete Rectangular | 425 | 425 | 1806.3 | 2900 | 0.52 | 1281.5 | G300E | 5237400 | 41.09 | G300E | 0 | 0
2133 | Story66 | C14 | 40 MPa RC Column (42.5 cm x 42.5 cm) | Column | 40MPa | Concrete Rectangular | 425 | 425 | 1806.3 | 2900 | 0.52 | 1281.5 | G300E | 7117566.67 | 55.85 | G300E | 406725 | 3.19
2134 | Story66 | C17 | 40 MPa RC Column (42.5 cm x 42.5 cm) | Column | 40MPa | Concrete Rectangular | 425 | 425 | 1806.3 | 2900 | 0.52 | 1281.5 | G300E | 7111766.67 | 55.8 | G300E | 406725 | 3.19
2135 | Story66 | C18 | 40 MPa RC Column (42.5 cm x 42.5 cm) | Column | 40MPa | Concrete Rectangular | 425 | 425 | 1806.3 | 2900 | 0.52 | 1281.5 | G300E | 5237400 | 41.09 | G300E | 0 | 0
2136 | Story66 | C19 | 40 MPa RC Column (42.5 cm x 42.5 cm) | Column | 40MPa | Concrete Rectangular | 425 | 425 | 1806.3 | 2900 | 0.52 | 1281.5 | G300E | 5237400 | 41.09 | G300E | 0 | 0
2137 | Story66 | C2 | 40 MPa RC Column (42.5 cm x 42.5 cm) | Column | 40MPa | Concrete Rectangular | 425 | 425 | 1806.3 | 2900 | 0.52 | 1281.5 | G300E | 5237400 | 41.09 | G300E | 0 | 0
2138 | Story66 | C20 | 40 MPa RC Column (42.5 cm x 42.5 cm) | Column | 40MPa | Concrete Rectangular | 425 | 425 | 1806.3 | 2900 | 0.52 | 1281.5 | G300E | 7113700 | 55.82 | G300E | 406725 | 3.19
2139 | Story66 | C23 | 40 MPa RC Column (42.5 cm x 42.5 cm) | Column | 40MPa | Concrete Rectangular | 425 | 425 | 1806.3 | 2900 | 0.52 | 1281.5 | G300E | 7111766.67 | 55.8 | G300E | 406725 | 3.19
2140 | Story66 | C24 | 40 MPa RC Column (42.5 cm x 42.5 cm) | Column | 40MPa | Concrete Rectangular | 425 | 425 | 1806.3 | 2900 | 0.52 | 1281.5 | G300E | 5237400 | 41.09 | G300E | 0 | 0
2141 | Story66 | C25 | 40 MPa RC Column (42.5 cm x 42.5 cm) | Column | 40MPa | Concrete Rectangular | 425 | 425 | 1806.3 | 2900 | 0.52 | 1281.5 | G300E | 5237400 | 41.09 | G300E | 0 | 0
2142 | Story66 | C26 | 40 MPa RC Column (42.5 cm x 42.5 cm) | Column | 40MPa | Concrete Rectangular | 425 | 425 | 1806.3 | 2900 | 0.52 | 1281.5 | G300E | 5237400 | 41.09 | G300E | 0 | 0
2143 | Story66 | C27 | 40 MPa RC Column (42.5 cm x 42.5 cm) | Column | 40MPa | Concrete Rectangular | 425 | 425 | 1806.3 | 2900 | 0.52 | 1281.5 | G300E | 19348800 | 151.82 | G300E | 796195 | 6.25
2144 | Story66 | C28 | 40 MPa RC Column (42.5 cm x 42.5 cm) | Column | 40MPa | Concrete Rectangular | 425 | 425 | 1806.3 | 2900 | 0.52 | 1281.5 | G300E | 19350733.33 | 151.83 | G300E | 796195 | 6.25
2145 | Story66 | C29 | 40 MPa RC Column (42.5 cm x 42.5 cm) | Column | 40MPa | Concrete Rectangular | 425 | 425 | 1806.3 | 2900 | 0.52 | 1281.5 | G300E | 5237400 | 41.09 | G300E | 0 | 0
2146 | Story66 | C3 | 40 MPa RC Column (42.5 cm x 42.5 cm) | Column | 40MPa | Concrete Rectangular | 425 | 425 | 1806.3 | 2900 | 0.52 | 1281.5 | G300E | 5237400 | 41.09 | G300E | 0 | 0
2147 | Story66 | C30 | 40 MPa RC Column (42.5 cm x 42.5 cm) | Column | 40MPa | Concrete Rectangular | 425 | 425 | 1806.3 | 2900 | 0.52 | 1281.5 | G300E | 5237400 | 41.09 | G300E | 0 | 0
2148 | Story66 | C31 | 40 MPa RC Column (42.5 cm x 42.5 cm) | Column | 40MPa | Concrete Rectangular | 425 | 425 | 1806.3 | 3175 | 0.57 | 1403.02 | G300E | 5734050 | 44.99 | G300E | 0 | 0
2149 | Story66 | C32 | 40 MPa RC Column (42.5 cm x 42.5 cm) | Column | 40MPa | Concrete Rectangular | 425 | 425 | 1806.3 | 2900 | 0.52 | 1281.5 | G300E | 5237400 | 41.09 | G300E | 0 | 0
2150 | Story66 | C33 | 40 MPa RC Column (42.5 cm x 42.5 cm) | Column | 40MPa | Concrete Rectangular | 425 | 425 | 1806.3 | 2900 | 0.52 | 1281.5 | G300E | 5237400 | 41.09 | G300E | 0 | 0
2151 | Story66 | C34 | 40 MPa RC Column (42.5 cm x 42.5 cm) | Column | 40MPa | Concrete Rectangular | 425 | 425 | 1806.3 | 2900 | 0.52 | 1281.5 | G300E | 5237400 | 41.09 | G300E | 0 | 0
2152 | Story66 | C35 | 40 MPa RC Column (42.5 cm x 42.5 cm) | Column | 40MPa | Concrete Rectangular | 425 | 425 | 1806.3 | 2900 | 0.52 | 1281.5 | G300E | 5237400 | 41.09 | G300E | 0 | 0
2153 | Story66 | C36 | 40 MPa RC Column (42.5 cm x 42.5 cm) | Column | 40MPa | Concrete Rectangular | 425 | 425 | 1806.3 | 3175 | 0.57 | 1403.02 | G300E | 5734050 | 44.99 | G300E | 0 | 0
2154 | Story66 | C4 | 40 MPa RC Column (42.5 cm x 42.5 cm) | Column | 40MPa | Concrete Rectangular | 425 | 425 | 1806.3 | 2900 | 0.52 | 1281.5 | G300E | 5237400 | 41.09 | G300E | 0 | 0
2155 | Story66 | C5 | 40 MPa RC Column (42.5 cm x 42.5 cm) | Column | 40MPa | Concrete Rectangular | 425 | 425 | 1806.3 | 2900 | 0.52 | 1281.5 | G300E | 5237400 | 41.09 | G300E | 0 | 0
2156 | Story66 | C6 | 40 MPa RC Column (42.5 cm x 42.5 cm) | Column | 40MPa | Concrete Rectangular | 425 | 425 | 1806.3 | 3175 | 0.57 | 1403.02 | G300E | 5734050 | 44.99 | G300E | 0 | 0
2157 | Story66 | C7 | 40 MPa RC Column (42.5 cm x 42.5 cm) | Column | 40MPa | Concrete Rectangular | 425 | 425 | 1806.3 | 2900 | 0.52 | 1281.5 | G300E | 5237400 | 41.09 | G300E | 0 | 0
2158 | Story66 | C8 | 40 MPa RC Column (42.5 cm x 42.5 cm) | Column | 40MPa | Concrete Rectangular | 425 | 425 | 1806.3 | 2900 | 0.52 | 1281.5 | G300E | 5237400 | 41.09 | G300E | 0 | 0
2159 | Story66 | C9 | 40 MPa RC Column (42.5 cm x 42.5 cm) | Column | 40MPa | Concrete Rectangular | 425 | 425 | 1806.3 | 2900 | 0.52 | 1281.5 | G300E | 19336233.33 | 151.72 | G300E | 795373.33 | 6.24
2160 | Story66 | D13 | 40 MPa RC Column (67.5 cm x 67.5 cm) | Column | 40MPa | Concrete Rectangular | 675 | 675 | 4556.3 | 25104.8 | 11.44 | 27983.79 | G300E | 490047788.07 | 3845.1 | G300E | 0 | 0
2161 | Story66 | D14 | 40 MPa RC Column (75 cm x 75 cm) | Column | 40MPa | Concrete Rectangular | 750 | 750 | 5625 | 29702.7 | 16.71 | 40875.28 | G300E | 610531572.83 | 4790.46 | G300E | 0 | 0
2162 | Story66 | D15 | 40 MPa RC Column (70 cm x 70 cm) | Column | 40MPa | Concrete Rectangular | 700 | 700 | 4900 | 25104.8 | 12.3 | 30095.05 | G300E | 728892763.2 | 5719.16 | G300E | 0 | 0
2163 | Story66 | D16 | 40 MPa RC Column (70 cm x 70 cm) | Column | 40MPa | Concrete Rectangular | 700 | 700 | 4900 | 25104.8 | 12.3 | 30095.05 | G300E | 729191928.73 | 5721.51 | G300E | 0 | 0
2164 | Story66 | D17 | 40 MPa RC Column (67.5 cm x 67.5 cm) | Column | 40MPa | Concrete Rectangular | 675 | 675 | 4556.3 | 25104.8 | 11.44 | 27983.79 | G300E | 490192140.67 | 3846.23 | G300E | 0 | 0
2165 | Story66 | D18 | 40 MPa RC Column (75 cm x 75 cm) | Column | 40MPa | Concrete Rectangular | 750 | 750 | 5625 | 29702.7 | 16.71 | 40875.28 | G300E | 610405336.35 | 4789.47 | G300E | 0 | 0
2166 | Story66 | D19 | 40 MPa RC Column (75 cm x 75 cm) | Column | 40MPa | Concrete Rectangular | 750 | 750 | 5625 | 29702.7 | 16.71 | 40875.28 | G300E | 610509295.8 | 4790.28 | G300E | 0 | 0
2167 | Story66 | D20 | 40 MPa RC Column (67.5 cm x 67.5 cm) | Column | 40MPa | Concrete Rectangular | 675 | 675 | 4556.3 | 25104.8 | 11.44 | 27983.79 | G300E | 490600093.67 | 3849.43 | G300E | 0 | 0
2168 | Story66 | D21 | 40 MPa RC Column (70 cm x 70 cm) | Column | 40MPa | Concrete Rectangular | 700 | 700 | 4900 | 25104.8 | 12.3 | 30095.05 | G300E | 729070588.87 | 5720.56 | G300E | 0 | 0
2169 | Story66 | D22 | 40 MPa RC Column (70 cm x 70 cm) | Column | 40MPa | Concrete Rectangular | 700 | 700 | 4900 | 25104.8 | 12.3 | 30095.05 | G300E | 729076865.07 | 5720.61 | G300E | 0 | 0
2170 | Story66 | D23 | 40 MPa RC Column (75 cm x 75 cm) | Column | 40MPa | Concrete Rectangular | 750 | 750 | 5625 | 29702.7 | 16.71 | 40875.28 | G300E | 610373158.43 | 4789.21 | G300E | 0 | 0
2171 | Story66 | D24 | 40 MPa RC Column (67.5 cm x 67.5 cm) | Column | 40MPa | Concrete Rectangular | 675 | 675 | 4556.3 | 25104.8 | 11.44 | 27983.79 | G300E | 490533147.53 | 3848.91 | G300E | 0 | 0
2172 | Story67 | C1 | 40 MPa RC Column (40 cm x 40 cm) | Column | 40MPa | Concrete Rectangular | 400 | 400 | 1600 | 3175 | 0.51 | 1242.81 | G300E | 5080000 | 39.86 | G300E | 0 | 0
2173 | Story67 | C10 | 40 MPa RC Column (40 cm x 40 cm) | Column | 40MPa | Concrete Rectangular | 400 | 400 | 1600 | 2900 | 0.46 | 1135.17 | G300E | 17929733.33 | 140.68 | G300E | 489133.33 | 3.84
2174 | Story67 | C11 | 40 MPa RC Column (40 cm x 40 cm) | Column | 40MPa | Concrete Rectangular | 400 | 400 | 1600 | 2900 | 0.46 | 1135.17 | G300E | 4640000 | 36.41 | G300E | 0 | 0
2175 | Story67 | C12 | 40 MPa RC Column (40 cm x 40 cm) | Column | 40MPa | Concrete Rectangular | 400 | 400 | 1600 | 2900 | 0.46 | 1135.17 | G300E | 4640000 | 36.41 | G300E | 0 | 0
2176 | Story67 | C13 | 40 MPa RC Column (40 cm x 40 cm) | Column | 40MPa | Concrete Rectangular | 400 | 400 | 1600 | 2900 | 0.46 | 1135.17 | G300E | 4640000 | 36.41 | G300E | 0 | 0
2177 | Story67 | C14 | 40 MPa RC Column (40 cm x 40 cm) | Column | 40MPa | Concrete Rectangular | 400 | 400 | 1600 | 2900 | 0.46 | 1135.17 | G300E | 6835300 | 53.63 | G300E | 360373.33 | 2.83
2178 | Story67 | C17 | 40 MPa RC Column (40 cm x 40 cm) | Column | 40MPa | Concrete Rectangular | 400 | 400 | 1600 | 2900 | 0.46 | 1135.17 | G300E | 6833366.67 | 53.62 | G300E | 360373.33 | 2.83
2179 | Story67 | C18 | 40 MPa RC Column (40 cm x 40 cm) | Column | 40MPa | Concrete Rectangular | 400 | 400 | 1600 | 2900 | 0.46 | 1135.17 | G300E | 4640000 | 36.41 | G300E | 0 | 0
2180 | Story67 | C19 | 40 MPa RC Column (40 cm x 40 cm) | Column | 40MPa | Concrete Rectangular | 400 | 400 | 1600 | 2900 | 0.46 | 1135.17 | G300E | 4640000 | 36.41 | G300E | 0 | 0
2181 | Story67 | C2 | 40 MPa RC Column (40 cm x 40 cm) | Column | 40MPa | Concrete Rectangular | 400 | 400 | 1600 | 2900 | 0.46 | 1135.17 | G300E | 4640000 | 36.41 | G300E | 0 | 0
2182 | Story67 | C20 | 40 MPa RC Column (40 cm x 40 cm) | Column | 40MPa | Concrete Rectangular | 400 | 400 | 1600 | 2900 | 0.46 | 1135.17 | G300E | 6834333.33 | 53.62 | G300E | 360373.33 | 2.83
2183 | Story67 | C23 | 40 MPa RC Column (40 cm x 40 cm) | Column | 40MPa | Concrete Rectangular | 400 | 400 | 1600 | 2900 | 0.46 | 1135.17 | G300E | 6832400 | 53.61 | G300E | 360373.33 | 2.83
2184 | Story67 | C24 | 40 MPa RC Column (40 cm x 40 cm) | Column | 40MPa | Concrete Rectangular | 400 | 400 | 1600 | 2900 | 0.46 | 1135.17 | G300E | 4640000 | 36.41 | G300E | 0 | 0
2185 | Story67 | C25 | 40 MPa RC Column (40 cm x 40 cm) | Column | 40MPa | Concrete Rectangular | 400 | 400 | 1600 | 2900 | 0.46 | 1135.17 | G300E | 4640000 | 36.41 | G300E | 0 | 0
2186 | Story67 | C26 | 40 MPa RC Column (40 cm x 40 cm) | Column | 40MPa | Concrete Rectangular | 400 | 400 | 1600 | 2900 | 0.46 | 1135.17 | G300E | 4640000 | 36.41 | G300E | 0 | 0
2187 | Story67 | C27 | 40 MPa RC Column (40 cm x 40 cm) | Column | 40MPa | Concrete Rectangular | 400 | 400 | 1600 | 2900 | 0.46 | 1135.17 | G300E | 17941333.33 | 140.77 | G300E | 489520 | 3.84
2188 | Story67 | C28 | 40 MPa RC Column (40 cm x 40 cm) | Column | 40MPa | Concrete Rectangular | 400 | 400 | 1600 | 2900 | 0.46 | 1135.17 | G300E | 17942300 | 140.78 | G300E | 489520 | 3.84
2189 | Story67 | C29 | 40 MPa RC Column (40 cm x 40 cm) | Column | 40MPa | Concrete Rectangular | 400 | 400 | 1600 | 2900 | 0.46 | 1135.17 | G300E | 4640000 | 36.41 | G300E | 0 | 0
2190 | Story67 | C3 | 40 MPa RC Column (40 cm x 40 cm) | Column | 40MPa | Concrete Rectangular | 400 | 400 | 1600 | 2900 | 0.46 | 1135.17 | G300E | 4640000 | 36.41 | G300E | 0 | 0
2191 | Story67 | C30 | 40 MPa RC Column (40 cm x 40 cm) | Column | 40MPa | Concrete Rectangular | 400 | 400 | 1600 | 2900 | 0.46 | 1135.17 | G300E | 4640000 | 36.41 | G300E | 0 | 0
2192 | Story67 | C31 | 40 MPa RC Column (40 cm x 40 cm) | Column | 40MPa | Concrete Rectangular | 400 | 400 | 1600 | 3175 | 0.51 | 1242.81 | G300E | 5080000 | 39.86 | G300E | 0 | 0
2193 | Story67 | C32 | 40 MPa RC Column (40 cm x 40 cm) | Column | 40MPa | Concrete Rectangular | 400 | 400 | 1600 | 2900 | 0.46 | 1135.17 | G300E | 4640000 | 36.41 | G300E | 0 | 0
2194 | Story67 | C33 | 40 MPa RC Column (40 cm x 40 cm) | Column | 40MPa | Concrete Rectangular | 400 | 400 | 1600 | 2900 | 0.46 | 1135.17 | G300E | 4640000 | 36.41 | G300E | 0 | 0
2195 | Story67 | C34 | 40 MPa RC Column (40 cm x 40 cm) | Column | 40MPa | Concrete Rectangular | 400 | 400 | 1600 | 2900 | 0.46 | 1135.17 | G300E | 4640000 | 36.41 | G300E | 0 | 0
2196 | Story67 | C35 | 40 MPa RC Column (40 cm x 40 cm) | Column | 40MPa | Concrete Rectangular | 400 | 400 | 1600 | 2900 | 0.46 | 1135.17 | G300E | 4640000 | 36.41 | G300E | 0 | 0
2197 | Story67 | C36 | 40 MPa RC Column (40 cm x 40 cm) | Column | 40MPa | Concrete Rectangular | 400 | 400 | 1600 | 3175 | 0.51 | 1242.81 | G300E | 5080000 | 39.86 | G300E | 0 | 0
2198 | Story67 | C4 | 40 MPa RC Column (40 cm x 40 cm) | Column | 40MPa | Concrete Rectangular | 400 | 400 | 1600 | 2900 | 0.46 | 1135.17 | G300E | 4640000 | 36.41 | G300E | 0 | 0
2199 | Story67 | C5 | 40 MPa RC Column (40 cm x 40 cm) | Column | 40MPa | Concrete Rectangular | 400 | 400 | 1600 | 2900 | 0.46 | 1135.17 | G300E | 4640000 | 36.41 | G300E | 0 | 0
2200 | Story67 | C6 | 40 MPa RC Column (40 cm x 40 cm) | Column | 40MPa | Concrete Rectangular | 400 | 400 | 1600 | 3175 | 0.51 | 1242.81 | G300E | 5080000 | 39.86 | G300E | 0 | 0
2201 | Story67 | C7 | 40 MPa RC Column (40 cm x 40 cm) | Column | 40MPa | Concrete Rectangular | 400 | 400 | 1600 | 2900 | 0.46 | 1135.17 | G300E | 4640000 | 36.41 | G300E | 0 | 0
2202 | Story67 | C8 | 40 MPa RC Column (40 cm x 40 cm) | Column | 40MPa | Concrete Rectangular | 400 | 400 | 1600 | 2900 | 0.46 | 1135.17 | G300E | 4640000 | 36.41 | G300E | 0 | 0
2203 | Story67 | C9 | 40 MPa RC Column (40 cm x 40 cm) | Column | 40MPa | Concrete Rectangular | 400 | 400 | 1600 | 2900 | 0.46 | 1135.17 | G300E | 17930700 | 140.69 | G300E | 489133.33 | 3.84
2204 | Story68 | C1 | 40 MPa RC Column (40 cm x 40 cm) | Column | 40MPa | Concrete Rectangular | 400 | 400 | 1600 | 3175 | 0.51 | 1242.81 | G300E | 5080000 | 39.86 | G300E | 0 | 0
2205 | Story68 | C10 | 40 MPa RC Column (40 cm x 40 cm) | Column | 40MPa | Concrete Rectangular | 400 | 400 | 1600 | 2900 | 0.46 | 1135.17 | G300E | 18603500 | 145.97 | G300E | 709146.67 | 5.56
2206 | Story68 | C11 | 40 MPa RC Column (40 cm x 40 cm) | Column | 40MPa | Concrete Rectangular | 400 | 400 | 1600 | 2900 | 0.46 | 1135.17 | G300E | 4640000 | 36.41 | G300E | 0 | 0
2207 | Story68 | C12 | 40 MPa RC Column (40 cm x 40 cm) | Column | 40MPa | Concrete Rectangular | 400 | 400 | 1600 | 2900 | 0.46 | 1135.17 | G300E | 4640000 | 36.41 | G300E | 0 | 0
2208 | Story68 | C13 | 40 MPa RC Column (40 cm x 40 cm) | Column | 40MPa | Concrete Rectangular | 400 | 400 | 1600 | 2900 | 0.46 | 1135.17 | G300E | 4640000 | 36.41 | G300E | 0 | 0
2209 | Story68 | C14 | 40 MPa RC Column (40 cm x 40 cm) | Column | 40MPa | Concrete Rectangular | 400 | 400 | 1600 | 2900 | 0.46 | 1135.17 | G300E | 7425933.33 | 58.27 | G300E | 360373.33 | 2.83
2210 | Story68 | C17 | 40 MPa RC Column (40 cm x 40 cm) | Column | 40MPa | Concrete Rectangular | 400 | 400 | 1600 | 2900 | 0.46 | 1135.17 | G300E | 7424000 | 58.25 | G300E | 360373.33 | 2.83
2211 | Story68 | C18 | 40 MPa RC Column (40 cm x 40 cm) | Column | 40MPa | Concrete Rectangular | 400 | 400 | 1600 | 2900 | 0.46 | 1135.17 | G300E | 4640000 | 36.41 | G300E | 0 | 0
2212 | Story68 | C19 | 40 MPa RC Column (40 cm x 40 cm) | Column | 40MPa | Concrete Rectangular | 400 | 400 | 1600 | 2900 | 0.46 | 1135.17 | G300E | 4640000 | 36.41 | G300E | 0 | 0
2213 | Story68 | C2 | 40 MPa RC Column (40 cm x 40 cm) | Column | 40MPa | Concrete Rectangular | 400 | 400 | 1600 | 2900 | 0.46 | 1135.17 | G300E | 4640000 | 36.41 | G300E | 0 | 0
2214 | Story68 | C20 | 40 MPa RC Column (40 cm x 40 cm) | Column | 40MPa | Concrete Rectangular | 400 | 400 | 1600 | 2900 | 0.46 | 1135.17 | G300E | 7424966.67 | 58.26 | G300E | 360373.33 | 2.83
2215 | Story68 | C23 | 40 MPa RC Column (40 cm x 40 cm) | Column | 40MPa | Concrete Rectangular | 400 | 400 | 1600 | 2900 | 0.46 | 1135.17 | G300E | 7423033.33 | 58.24 | G300E | 360373.33 | 2.83
2216 | Story68 | C24 | 40 MPa RC Column (40 cm x 40 cm) | Column | 40MPa | Concrete Rectangular | 400 | 400 | 1600 | 2900 | 0.46 | 1135.17 | G300E | 4640000 | 36.41 | G300E | 0 | 0
2217 | Story68 | C25 | 40 MPa RC Column (40 cm x 40 cm) | Column | 40MPa | Concrete Rectangular | 400 | 400 | 1600 | 2900 | 0.46 | 1135.17 | G300E | 4640000 | 36.41 | G300E | 0 | 0
2218 | Story68 | C26 | 40 MPa RC Column (40 cm x 40 cm) | Column | 40MPa | Concrete Rectangular | 400 | 400 | 1600 | 2900 | 0.46 | 1135.17 | G300E | 4640000 | 36.41 | G300E | 0 | 0
2219 | Story68 | C27 | 40 MPa RC Column (40 cm x 40 cm) | Column | 40MPa | Concrete Rectangular | 400 | 400 | 1600 | 2900 | 0.46 | 1135.17 | G300E | 18613166.67 | 146.05 | G300E | 709533.33 | 5.57
2220 | Story68 | C28 | 40 MPa RC Column (40 cm x 40 cm) | Column | 40MPa | Concrete Rectangular | 400 | 400 | 1600 | 2900 | 0.46 | 1135.17 | G300E | 18615100 | 146.06 | G300E | 709533.33 | 5.57
2221 | Story68 | C29 | 40 MPa RC Column (40 cm x 40 cm) | Column | 40MPa | Concrete Rectangular | 400 | 400 | 1600 | 2900 | 0.46 | 1135.17 | G300E | 4640000 | 36.41 | G300E | 0 | 0
2222 | Story68 | C3 | 40 MPa RC Column (40 cm x 40 cm) | Column | 40MPa | Concrete Rectangular | 400 | 400 | 1600 | 2900 | 0.46 | 1135.17 | G300E | 4640000 | 36.41 | G300E | 0 | 0
2223 | Story68 | C30 | 40 MPa RC Column (40 cm x 40 cm) | Column | 40MPa | Concrete Rectangular | 400 | 400 | 1600 | 2900 | 0.46 | 1135.17 | G300E | 4640000 | 36.41 | G300E | 0 | 0
2224 | Story68 | C31 | 40 MPa RC Column (40 cm x 40 cm) | Column | 40MPa | Concrete Rectangular | 400 | 400 | 1600 | 3175 | 0.51 | 1242.81 | G300E | 5080000 | 39.86 | G300E | 0 | 0
2225 | Story68 | C32 | 40 MPa RC Column (40 cm x 40 cm) | Column | 40MPa | Concrete Rectangular | 400 | 400 | 1600 | 2900 | 0.46 | 1135.17 | G300E | 4640000 | 36.41 | G300E | 0 | 0
2226 | Story68 | C33 | 40 MPa RC Column (40 cm x 40 cm) | Column | 40MPa | Concrete Rectangular | 400 | 400 | 1600 | 2900 | 0.46 | 1135.17 | G300E | 4640000 | 36.41 | G300E | 0 | 0
2227 | Story68 | C34 | 40 MPa RC Column (40 cm x 40 cm) | Column | 40MPa | Concrete Rectangular | 400 | 400 | 1600 | 2900 | 0.46 | 1135.17 | G300E | 4640000 | 36.41 | G300E | 0 | 0
2228 | Story68 | C35 | 40 MPa RC Column (40 cm x 40 cm) | Column | 40MPa | Concrete Rectangular | 400 | 400 | 1600 | 2900 | 0.46 | 1135.17 | G300E | 4640000 | 36.41 | G300E | 0 | 0
2229 | Story68 | C36 | 40 MPa RC Column (40 cm x 40 cm) | Column | 40MPa | Concrete Rectangular | 400 | 400 | 1600 | 3175 | 0.51 | 1242.81 | G300E | 5080000 | 39.86 | G300E | 0 | 0
2230 | Story68 | C4 | 40 MPa RC Column (40 cm x 40 cm) | Column | 40MPa | Concrete Rectangular | 400 | 400 | 1600 | 2900 | 0.46 | 1135.17 | G300E | 4640000 | 36.41 | G300E | 0 | 0
2231 | Story68 | C5 | 40 MPa RC Column (40 cm x 40 cm) | Column | 40MPa | Concrete Rectangular | 400 | 400 | 1600 | 2900 | 0.46 | 1135.17 | G300E | 4640000 | 36.41 | G300E | 0 | 0
2232 | Story68 | C6 | 40 MPa RC Column (40 cm x 40 cm) | Column | 40MPa | Concrete Rectangular | 400 | 400 | 1600 | 3175 | 0.51 | 1242.81 | G300E | 5080000 | 39.86 | G300E | 0 | 0
2233 | Story68 | C7 | 40 MPa RC Column (40 cm x 40 cm) | Column | 40MPa | Concrete Rectangular | 400 | 400 | 1600 | 2900 | 0.46 | 1135.17 | G300E | 4640000 | 36.41 | G300E | 0 | 0
2234 | Story68 | C8 | 40 MPa RC Column (40 cm x 40 cm) | Column | 40MPa | Concrete Rectangular | 400 | 400 | 1600 | 2900 | 0.46 | 1135.17 | G300E | 4640000 | 36.41 | G300E | 0 | 0
2235 | Story68 | C9 | 40 MPa RC Column (40 cm x 40 cm) | Column | 40MPa | Concrete Rectangular | 400 | 400 | 1600 | 2900 | 0.46 | 1135.17 | G300E | 18593833.33 | 145.89 | G300E | 708760 | 5.56
2236 | Story69 | C1 | 40 MPa RC Column (40 cm x 40 cm) | Column | 40MPa | Concrete Rectangular | 400 | 400 | 1600 | 3175 | 0.51 | 1242.81 | G300E | 5080000 | 39.86 | G300E | 0 | 0
2237 | Story69 | C10 | 40 MPa RC Column (40 cm x 40 cm) | Column | 40MPa | Concrete Rectangular | 400 | 400 | 1600 | 2900 | 0.46 | 1135.17 | G300E | 18617033.33 | 146.08 | G300E | 721906.67 | 5.66
2238 | Story69 | C11 | 40 MPa RC Column (40 cm x 40 cm) | Column | 40MPa | Concrete Rectangular | 400 | 400 | 1600 | 2900 | 0.46 | 1135.17 | G300E | 4640000 | 36.41 | G300E | 0 | 0
2239 | Story69 | C12 | 40 MPa RC Column (40 cm x 40 cm) | Column | 40MPa | Concrete Rectangular | 400 | 400 | 1600 | 2900 | 0.46 | 1135.17 | G300E | 4640000 | 36.41 | G300E | 0 | 0
2240 | Story69 | C13 | 40 MPa RC Column (40 cm x 40 cm) | Column | 40MPa | Concrete Rectangular | 400 | 400 | 1600 | 2900 | 0.46 | 1135.17 | G300E | 4640000 | 36.41 | G300E | 0 | 0
2241 | Story69 | C14 | 40 MPa RC Column (40 cm x 40 cm) | Column | 40MPa | Concrete Rectangular | 400 | 400 | 1600 | 2900 | 0.46 | 1135.17 | G300E | 8061033.33 | 63.25 | G300E | 360373.33 | 2.83
2242 | Story69 | C17 | 40 MPa RC Column (40 cm x 40 cm) | Column | 40MPa | Concrete Rectangular | 400 | 400 | 1600 | 2900 | 0.46 | 1135.17 | G300E | 8057166.67 | 63.22 | G300E | 360373.33 | 2.83
2243 | Story69 | C18 | 40 MPa RC Column (40 cm x 40 cm) | Column | 40MPa | Concrete Rectangular | 400 | 400 | 1600 | 2900 | 0.46 | 1135.17 | G300E | 4640000 | 36.41 | G300E | 0 | 0
2244 | Story69 | C19 | 40 MPa RC Column (40 cm x 40 cm) | Column | 40MPa | Concrete Rectangular | 400 | 400 | 1600 | 2900 | 0.46 | 1135.17 | G300E | 4640000 | 36.41 | G300E | 0 | 0
2245 | Story69 | C2 | 40 MPa RC Column (40 cm x 40 cm) | Column | 40MPa | Concrete Rectangular | 400 | 400 | 1600 | 2900 | 0.46 | 1135.17 | G300E | 4640000 | 36.41 | G300E | 0 | 0
2246 | Story69 | C20 | 40 MPa RC Column (40 cm x 40 cm) | Column | 40MPa | Concrete Rectangular | 400 | 400 | 1600 | 2900 | 0.46 | 1135.17 | G300E | 8060066.67 | 63.24 | G300E | 360373.33 | 2.83
2247 | Story69 | C23 | 40 MPa RC Column (40 cm x 40 cm) | Column | 40MPa | Concrete Rectangular | 400 | 400 | 1600 | 2900 | 0.46 | 1135.17 | G300E | 8056200 | 63.21 | G300E | 360373.33 | 2.83
2248 | Story69 | C24 | 40 MPa RC Column (40 cm x 40 cm) | Column | 40MPa | Concrete Rectangular | 400 | 400 | 1600 | 2900 | 0.46 | 1135.17 | G300E | 4640000 | 36.41 | G300E | 0 | 0
2249 | Story69 | C25 | 40 MPa RC Column (40 cm x 40 cm) | Column | 40MPa | Concrete Rectangular | 400 | 400 | 1600 | 2900 | 0.46 | 1135.17 | G300E | 4640000 | 36.41 | G300E | 0 | 0
2250 | Story69 | C26 | 40 MPa RC Column (40 cm x 40 cm) | Column | 40MPa | Concrete Rectangular | 400 | 400 | 1600 | 2900 | 0.46 | 1135.17 | G300E | 4640000 | 36.41 | G300E | 0 | 0
2251 | Story69 | C27 | 40 MPa RC Column (40 cm x 40 cm) | Column | 40MPa | Concrete Rectangular | 400 | 400 | 1600 | 2900 | 0.46 | 1135.17 | G300E | 18627666.67 | 146.16 | G300E | 721906.67 | 5.66
2252 | Story69 | C28 | 40 MPa RC Column (40 cm x 40 cm) | Column | 40MPa | Concrete Rectangular | 400 | 400 | 1600 | 2900 | 0.46 | 1135.17 | G300E | 18628633.33 | 146.17 | G300E | 721906.67 | 5.66
2253 | Story69 | C29 | 40 MPa RC Column (40 cm x 40 cm) | Column | 40MPa | Concrete Rectangular | 400 | 400 | 1600 | 2900 | 0.46 | 1135.17 | G300E | 4640000 | 36.41 | G300E | 0 | 0
2254 | Story69 | C3 | 40 MPa RC Column (40 cm x 40 cm) | Column | 40MPa | Concrete Rectangular | 400 | 400 | 1600 | 2900 | 0.46 | 1135.17 | G300E | 4640000 | 36.41 | G300E | 0 | 0
2255 | Story69 | C30 | 40 MPa RC Column (40 cm x 40 cm) | Column | 40MPa | Concrete Rectangular | 400 | 400 | 1600 | 2900 | 0.46 | 1135.17 | G300E | 4640000 | 36.41 | G300E | 0 | 0
2256 | Story69 | C31 | 40 MPa RC Column (40 cm x 40 cm) | Column | 40MPa | Concrete Rectangular | 400 | 400 | 1600 | 3175 | 0.51 | 1242.81 | G300E | 5080000 | 39.86 | G300E | 0 | 0
2257 | Story69 | C32 | 40 MPa RC Column (40 cm x 40 cm) | Column | 40MPa | Concrete Rectangular | 400 | 400 | 1600 | 2900 | 0.46 | 1135.17 | G300E | 4640000 | 36.41 | G300E | 0 | 0
2258 | Story69 | C33 | 40 MPa RC Column (40 cm x 40 cm) | Column | 40MPa | Concrete Rectangular | 400 | 400 | 1600 | 2900 | 0.46 | 1135.17 | G300E | 4640000 | 36.41 | G300E | 0 | 0
2259 | Story69 | C34 | 40 MPa RC Column (40 cm x 40 cm) | Column | 40MPa | Concrete Rectangular | 400 | 400 | 1600 | 2900 | 0.46 | 1135.17 | G300E | 4640000 | 36.41 | G300E | 0 | 0
2260 | Story69 | C35 | 40 MPa RC Column (40 cm x 40 cm) | Column | 40MPa | Concrete Rectangular | 400 | 400 | 1600 | 2900 | 0.46 | 1135.17 | G300E | 4640000 | 36.41 | G300E | 0 | 0
2261 | Story69 | C36 | 40 MPa RC Column (40 cm x 40 cm) | Column | 40MPa | Concrete Rectangular | 400 | 400 | 1600 | 3175 | 0.51 | 1242.81 | G300E | 5080000 | 39.86 | G300E | 0 | 0
2262 | Story69 | C4 | 40 MPa RC Column (40 cm x 40 cm) | Column | 40MPa | Concrete Rectangular | 400 | 400 | 1600 | 2900 | 0.46 | 1135.17 | G300E | 4640000 | 36.41 | G300E | 0 | 0
2263 | Story69 | C5 | 40 MPa RC Column (40 cm x 40 cm) | Column | 40MPa | Concrete Rectangular | 400 | 400 | 1600 | 2900 | 0.46 | 1135.17 | G300E | 4640000 | 36.41 | G300E | 0 | 0
2264 | Story69 | C6 | 40 MPa RC Column (40 cm x 40 cm) | Column | 40MPa | Concrete Rectangular | 400 | 400 | 1600 | 3175 | 0.51 | 1242.81 | G300E | 5080000 | 39.86 | G300E | 0 | 0
2265 | Story69 | C7 | 40 MPa RC Column (40 cm x 40 cm) | Column | 40MPa | Concrete Rectangular | 400 | 400 | 1600 | 2900 | 0.46 | 1135.17 | G300E | 4640000 | 36.41 | G300E | 0 | 0
2266 | Story69 | C8 | 40 MPa RC Column (40 cm x 40 cm) | Column | 40MPa | Concrete Rectangular | 400 | 400 | 1600 | 2900 | 0.46 | 1135.17 | G300E | 4640000 | 36.41 | G300E | 0 | 0
2267 | Story69 | C9 | 40 MPa RC Column (40 cm x 40 cm) | Column | 40MPa | Concrete Rectangular | 400 | 400 | 1600 | 2900 | 0.46 | 1135.17 | G300E | 18597700 | 145.92 | G300E | 721133.33 | 5.66
2268 | Story7 | C1 | 40 MPa RC Column (82.5 cm x 82.5 cm) | Column | 40MPa | Concrete Rectangular | 825 | 825 | 6806.3 | 3150 | 2.14 | 5245.18 | G300E | 107590350 | 844.19 | G300E | 0 | 0
2269 | Story7 | C10 | 40 MPa RC Column (82.5 cm x 82.5 cm) | Column | 40MPa | Concrete Rectangular | 825 | 825 | 6806.3 | 3150 | 2.14 | 5245.18 | G300E | 105250950 | 825.84 | G300E | 0 | 0
2270 | Story7 | C11 | 40 MPa RC Column (82.5 cm x 82.5 cm) | Column | 40MPa | Concrete Rectangular | 825 | 825 | 6806.3 | 3150 | 2.14 | 5245.18 | G300E | 147880950 | 1160.33 | G300E | 0 | 0
2271 | Story7 | C12 | 40 MPa RC Column (82.5 cm x 82.5 cm) | Column | 40MPa | Concrete Rectangular | 825 | 825 | 6806.3 | 3150 | 2.14 | 5245.18 | G300E | 92664600 | 727.08 | G300E | 0 | 0
2272 | Story7 | C13 | 40 MPa RC Column (82.5 cm x 82.5 cm) | Column | 40MPa | Concrete Rectangular | 825 | 825 | 6806.3 | 3150 | 2.14 | 5245.18 | G300E | 94819200 | 743.99 | G300E | 0 | 0
2273 | Story7 | C14 | 40 MPa RC Column (82.5 cm x 82.5 cm) | Column | 40MPa | Concrete Rectangular | 825 | 825 | 6806.3 | 3150 | 2.14 | 5245.18 | G300E | 152413800 | 1195.9 | G300E | 0 | 0
2274 | Story7 | C17 | 40 MPa RC Column (82.5 cm x 82.5 cm) | Column | 40MPa | Concrete Rectangular | 825 | 825 | 6806.3 | 3150 | 2.14 | 5245.18 | G300E | 152791800 | 1198.86 | G300E | 0 | 0
2275 | Story7 | C18 | 40 MPa RC Column (82.5 cm x 82.5 cm) | Column | 40MPa | Concrete Rectangular | 825 | 825 | 6806.3 | 3150 | 2.14 | 5245.18 | G300E | 95947950 | 752.84 | G300E | 0 | 0
2276 | Story7 | C19 | 40 MPa RC Column (82.5 cm x 82.5 cm) | Column | 40MPa | Concrete Rectangular | 825 | 825 | 6806.3 | 3150 | 2.14 | 5245.18 | G300E | 94840200 | 744.15 | G300E | 0 | 0
2277 | Story7 | C2 | 40 MPa RC Column (82.5 cm x 82.5 cm) | Column | 40MPa | Concrete Rectangular | 825 | 825 | 6806.3 | 3150 | 2.14 | 5245.18 | G300E | 93329250 | 732.3 | G300E | 0 | 0
2278 | Story7 | C20 | 40 MPa RC Column (82.5 cm x 82.5 cm) | Column | 40MPa | Concrete Rectangular | 825 | 825 | 6806.3 | 3150 | 2.14 | 5245.18 | G300E | 152468400 | 1196.32 | G300E | 0 | 0
2279 | Story7 | C23 | 40 MPa RC Column (82.5 cm x 82.5 cm) | Column | 40MPa | Concrete Rectangular | 825 | 825 | 6806.3 | 3150 | 2.14 | 5245.18 | G300E | 152799150 | 1198.92 | G300E | 0 | 0
2280 | Story7 | C24 | 40 MPa RC Column (82.5 cm x 82.5 cm) | Column | 40MPa | Concrete Rectangular | 825 | 825 | 6806.3 | 3150 | 2.14 | 5245.18 | G300E | 95932200 | 752.72 | G300E | 0 | 0
2281 | Story7 | C25 | 40 MPa RC Column (82.5 cm x 82.5 cm) | Column | 40MPa | Concrete Rectangular | 825 | 825 | 6806.3 | 3150 | 2.14 | 5245.18 | G300E | 91745850 | 719.87 | G300E | 0 | 0
2282 | Story7 | C26 | 40 MPa RC Column (82.5 cm x 82.5 cm) | Column | 40MPa | Concrete Rectangular | 825 | 825 | 6806.3 | 3150 | 2.14 | 5245.18 | G300E | 147489300 | 1157.26 | G300E | 0 | 0
2283 | Story7 | C27 | 40 MPa RC Column (82.5 cm x 82.5 cm) | Column | 40MPa | Concrete Rectangular | 825 | 825 | 6806.3 | 3150 | 2.14 | 5245.18 | G300E | 105178500 | 825.27 | G300E | 0 | 0
2284 | Story7 | C28 | 40 MPa RC Column (82.5 cm x 82.5 cm) | Column | 40MPa | Concrete Rectangular | 825 | 825 | 6806.3 | 3150 | 2.14 | 5245.18 | G300E | 105323400 | 826.41 | G300E | 0 | 0
2285 | Story7 | C29 | 40 MPa RC Column (82.5 cm x 82.5 cm) | Column | 40MPa | Concrete Rectangular | 825 | 825 | 6806.3 | 3150 | 2.14 | 5245.18 | G300E | 147887250 | 1160.38 | G300E | 0 | 0
2286 | Story7 | C3 | 40 MPa RC Column (82.5 cm x 82.5 cm) | Column | 40MPa | Concrete Rectangular | 825 | 825 | 6806.3 | 3150 | 2.14 | 5245.18 | G300E | 92246700 | 723.8 | G300E | 0 | 0
2287 | Story7 | C30 | 40 MPa RC Column (82.5 cm x 82.5 cm) | Column | 40MPa | Concrete Rectangular | 825 | 825 | 6806.3 | 3150 | 2.14 | 5245.18 | G300E | 92659350 | 727.04 | G300E | 0 | 0
2288 | Story7 | C31 | 40 MPa RC Column (82.5 cm x 82.5 cm) | Column | 40MPa | Concrete Rectangular | 825 | 825 | 6806.3 | 3150 | 2.14 | 5245.18 | G300E | 107604000 | 844.3 | G300E | 0 | 0
2289 | Story7 | C32 | 40 MPa RC Column (82.5 cm x 82.5 cm) | Column | 40MPa | Concrete Rectangular | 825 | 825 | 6806.3 | 3150 | 2.14 | 5245.18 | G300E | 93275700 | 731.88 | G300E | 0 | 0
2290 | Story7 | C33 | 40 MPa RC Column (82.5 cm x 82.5 cm) | Column | 40MPa | Concrete Rectangular | 825 | 825 | 6806.3 | 3150 | 2.14 | 5245.18 | G300E | 92180550 | 723.28 | G300E | 0 | 0
2291 | Story7 | C34 | 40 MPa RC Column (82.5 cm x 82.5 cm) | Column | 40MPa | Concrete Rectangular | 825 | 825 | 6806.3 | 3150 | 2.14 | 5245.18 | G300E | 92455650 | 725.44 | G300E | 0 | 0
2292 | Story7 | C35 | 40 MPa RC Column (82.5 cm x 82.5 cm) | Column | 40MPa | Concrete Rectangular | 825 | 825 | 6806.3 | 3150 | 2.14 | 5245.18 | G300E | 93949800 | 737.16 | G300E | 0 | 0
2293 | Story7 | C36 | 40 MPa RC Column (82.5 cm x 82.5 cm) | Column | 40MPa | Concrete Rectangular | 825 | 825 | 6806.3 | 3150 | 2.14 | 5245.18 | G300E | 105662550 | 829.07 | G300E | 0 | 0
2294 | Story7 | C4 | 40 MPa RC Column (82.5 cm x 82.5 cm) | Column | 40MPa | Concrete Rectangular | 825 | 825 | 6806.3 | 3150 | 2.14 | 5245.18 | G300E | 92471400 | 725.56 | G300E | 0 | 0
2295 | Story7 | C5 | 40 MPa RC Column (82.5 cm x 82.5 cm) | Column | 40MPa | Concrete Rectangular | 825 | 825 | 6806.3 | 3150 | 2.14 | 5245.18 | G300E | 93950850 | 737.17 | G300E | 0 | 0
2296 | Story7 | C6 | 40 MPa RC Column (82.5 cm x 82.5 cm) | Column | 40MPa | Concrete Rectangular | 825 | 825 | 6806.3 | 3150 | 2.14 | 5245.18 | G300E | 105672000 | 829.14 | G300E | 0 | 0
2297 | Story7 | C7 | 40 MPa RC Column (82.5 cm x 82.5 cm) | Column | 40MPa | Concrete Rectangular | 825 | 825 | 6806.3 | 3150 | 2.14 | 5245.18 | G300E | 91746900 | 719.88 | G300E | 0 | 0
2298 | Story7 | C8 | 40 MPa RC Column (82.5 cm x 82.5 cm) | Column | 40MPa | Concrete Rectangular | 825 | 825 | 6806.3 | 3150 | 2.14 | 5245.18 | G300E | 147239400 | 1155.29 | G300E | 0 | 0
2299 | Story7 | C9 | 40 MPa RC Column (82.5 cm x 82.5 cm) | Column | 40MPa | Concrete Rectangular | 825 | 825 | 6806.3 | 3150 | 2.14 | 5245.18 | G300E | 105248850 | 825.82 | G300E | 0 | 0
2300 | Story70 | C1 | 40 MPa RC Column (40 cm x 40 cm) | Column | 40MPa | Concrete Rectangular | 400 | 400 | 1600 | 3175 | 0.51 | 1242.81 | G300E | 5080000 | 39.86 | G300E | 0 | 0
2301 | Story70 | C10 | 40 MPa RC Column (40 cm x 40 cm) | Column | 40MPa | Concrete Rectangular | 400 | 400 | 1600 | 2900 | 0.46 | 1135.17 | G300E | 18292233.33 | 143.53 | G300E | 710693.33 | 5.58
2302 | Story70 | C11 | 40 MPa RC Column (40 cm x 40 cm) | Column | 40MPa | Concrete Rectangular | 400 | 400 | 1600 | 2900 | 0.46 | 1135.17 | G300E | 4640000 | 36.41 | G300E | 0 | 0
2303 | Story70 | C12 | 40 MPa RC Column (40 cm x 40 cm) | Column | 40MPa | Concrete Rectangular | 400 | 400 | 1600 | 2900 | 0.46 | 1135.17 | G300E | 4640000 | 36.41 | G300E | 0 | 0
2304 | Story70 | C13 | 40 MPa RC Column (40 cm x 40 cm) | Column | 40MPa | Concrete Rectangular | 400 | 400 | 1600 | 2900 | 0.46 | 1135.17 | G300E | 4640000 | 36.41 | G300E | 0 | 0
2305 | Story70 | C14 | 40 MPa RC Column (40 cm x 40 cm) | Column | 40MPa | Concrete Rectangular | 400 | 400 | 1600 | 2900 | 0.46 | 1135.17 | G300E | 8450600 | 66.31 | G300E | 360373.33 | 2.83
2306 | Story70 | C17 | 40 MPa RC Column (40 cm x 40 cm) | Column | 40MPa | Concrete Rectangular | 400 | 400 | 1600 | 2900 | 0.46 | 1135.17 | G300E | 8445766.67 | 66.27 | G300E | 360373.33 | 2.83
2307 | Story70 | C18 | 40 MPa RC Column (40 cm x 40 cm) | Column | 40MPa | Concrete Rectangular | 400 | 400 | 1600 | 2900 | 0.46 | 1135.17 | G300E | 4640000 | 36.41 | G300E | 0 | 0
2308 | Story70 | C19 | 40 MPa RC Column (40 cm x 40 cm) | Column | 40MPa | Concrete Rectangular | 400 | 400 | 1600 | 2900 | 0.46 | 1135.17 | G300E | 4640000 | 36.41 | G300E | 0 | 0
2309 | Story70 | C2 | 40 MPa RC Column (40 cm x 40 cm) | Column | 40MPa | Concrete Rectangular | 400 | 400 | 1600 | 2900 | 0.46 | 1135.17 | G300E | 4640000 | 36.41 | G300E | 0 | 0
2310 | Story70 | C20 | 40 MPa RC Column (40 cm x 40 cm) | Column | 40MPa | Concrete Rectangular | 400 | 400 | 1600 | 2900 | 0.46 | 1135.17 | G300E | 8446733.33 | 66.28 | G300E | 360373.33 | 2.83
2311 | Story70 | C23 | 40 MPa RC Column (40 cm x 40 cm) | Column | 40MPa | Concrete Rectangular | 400 | 400 | 1600 | 2900 | 0.46 | 1135.17 | G300E | 8443833.33 | 66.25 | G300E | 360373.33 | 2.83
2312 | Story70 | C24 | 40 MPa RC Column (40 cm x 40 cm) | Column | 40MPa | Concrete Rectangular | 400 | 400 | 1600 | 2900 | 0.46 | 1135.17 | G300E | 4640000 | 36.41 | G300E | 0 | 0
2313 | Story70 | C25 | 40 MPa RC Column (40 cm x 40 cm) | Column | 40MPa | Concrete Rectangular | 400 | 400 | 1600 | 2900 | 0.46 | 1135.17 | G300E | 4640000 | 36.41 | G300E | 0 | 0
2314 | Story70 | C26 | 40 MPa RC Column (40 cm x 40 cm) | Column | 40MPa | Concrete Rectangular | 400 | 400 | 1600 | 2900 | 0.46 | 1135.17 | G300E | 4640000 | 36.41 | G300E | 0 | 0
2315 | Story70 | C27 | 40 MPa RC Column (40 cm x 40 cm) | Column | 40MPa | Concrete Rectangular | 400 | 400 | 1600 | 2900 | 0.46 | 1135.17 | G300E | 18303833.33 | 143.62 | G300E | 711080 | 5.58
2316 | Story70 | C28 | 40 MPa RC Column (40 cm x 40 cm) | Column | 40MPa | Concrete Rectangular | 400 | 400 | 1600 | 2900 | 0.46 | 1135.17 | G300E | 18303833.33 | 143.62 | G300E | 711080 | 5.58
2317 | Story70 | C29 | 40 MPa RC Column (40 cm x 40 cm) | Column | 40MPa | Concrete Rectangular | 400 | 400 | 1600 | 2900 | 0.46 | 1135.17 | G300E | 4640000 | 36.41 | G300E | 0 | 0
2318 | Story70 | C3 | 40 MPa RC Column (40 cm x 40 cm) | Column | 40MPa | Concrete Rectangular | 400 | 400 | 1600 | 2900 | 0.46 | 1135.17 | G300E | 4640000 | 36.41 | G300E | 0 | 0
2319 | Story70 | C30 | 40 MPa RC Column (40 cm x 40 cm) | Column | 40MPa | Concrete Rectangular | 400 | 400 | 1600 | 2900 | 0.46 | 1135.17 | G300E | 4640000 | 36.41 | G300E | 0 | 0
2320 | Story70 | C31 | 40 MPa RC Column (40 cm x 40 cm) | Column | 40MPa | Concrete Rectangular | 400 | 400 | 1600 | 3175 | 0.51 | 1242.81 | G300E | 5080000 | 39.86 | G300E | 0 | 0
2321 | Story70 | C32 | 40 MPa RC Column (40 cm x 40 cm) | Column | 40MPa | Concrete Rectangular | 400 | 400 | 1600 | 2900 | 0.46 | 1135.17 | G300E | 4640000 | 36.41 | G300E | 0 | 0
2322 | Story70 | C33 | 40 MPa RC Column (40 cm x 40 cm) | Column | 40MPa | Concrete Rectangular | 400 | 400 | 1600 | 2900 | 0.46 | 1135.17 | G300E | 4640000 | 36.41 | G300E | 0 | 0
2323 | Story70 | C34 | 40 MPa RC Column (40 cm x 40 cm) | Column | 40MPa | Concrete Rectangular | 400 | 400 | 1600 | 2900 | 0.46 | 1135.17 | G300E | 4640000 | 36.41 | G300E | 0 | 0
2324 | Story70 | C35 | 40 MPa RC Column (40 cm x 40 cm) | Column | 40MPa | Concrete Rectangular | 400 | 400 | 1600 | 2900 | 0.46 | 1135.17 | G300E | 4640000 | 36.41 | G300E | 0 | 0
2325 | Story70 | C36 | 40 MPa RC Column (40 cm x 40 cm) | Column | 40MPa | Concrete Rectangular | 400 | 400 | 1600 | 3175 | 0.51 | 1242.81 | G300E | 5080000 | 39.86 | G300E | 0 | 0
2326 | Story70 | C4 | 40 MPa RC Column (40 cm x 40 cm) | Column | 40MPa | Concrete Rectangular | 400 | 400 | 1600 | 2900 | 0.46 | 1135.17 | G300E | 4640000 | 36.41 | G300E | 0 | 0
2327 | Story70 | C5 | 40 MPa RC Column (40 cm x 40 cm) | Column | 40MPa | Concrete Rectangular | 400 | 400 | 1600 | 2900 | 0.46 | 1135.17 | G300E | 4640000 | 36.41 | G300E | 0 | 0
2328 | Story70 | C6 | 40 MPa RC Column (40 cm x 40 cm) | Column | 40MPa | Concrete Rectangular | 400 | 400 | 1600 | 3175 | 0.51 | 1242.81 | G300E | 5080000 | 39.86 | G300E | 0 | 0
2329 | Story70 | C7 | 40 MPa RC Column (40 cm x 40 cm) | Column | 40MPa | Concrete Rectangular | 400 | 400 | 1600 | 2900 | 0.46 | 1135.17 | G300E | 4640000 | 36.41 | G300E | 0 | 0
2330 | Story70 | C8 | 40 MPa RC Column (40 cm x 40 cm) | Column | 40MPa | Concrete Rectangular | 400 | 400 | 1600 | 2900 | 0.46 | 1135.17 | G300E | 4640000 | 36.41 | G300E | 0 | 0
2331 | Story70 | C9 | 40 MPa RC Column (40 cm x 40 cm) | Column | 40MPa | Concrete Rectangular | 400 | 400 | 1600 | 2900 | 0.46 | 1135.17 | G300E | 18283533.33 | 143.46 | G300E | 710306.67 | 5.57
2332 | Story71 | C1 | 40 MPa RC Column (45 cm x 45 cm) | Column | 40MPa | Concrete Rectangular | 450 | 450 | 2025 | 3200 | 0.65 | 1585.32 | G300E | 6480000 | 50.84 | G300E | 0 | 0
2333 | Story71 | C10 | 40 MPa RC Column (45 cm x 45 cm) | Column | 40MPa | Concrete Rectangular | 450 | 450 | 2025 | 2900 | 0.59 | 1436.7 | G300E | 27376966.67 | 214.81 | G300E | 1599060 | 12.55
2334 | Story71 | C11 | 40 MPa RC Column (45 cm x 45 cm) | Column | 40MPa | Concrete Rectangular | 450 | 450 | 2025 | 2900 | 0.59 | 1436.7 | G300E | 5872500 | 46.08 | G300E | 0 | 0
2335 | Story71 | C12 | 40 MPa RC Column (45 cm x 45 cm) | Column | 40MPa | Concrete Rectangular | 450 | 450 | 2025 | 2900 | 0.59 | 1436.7 | G300E | 6480533.33 | 50.85 | G300E | 0 | 0
2336 | Story71 | C13 | 40 MPa RC Column (45 cm x 45 cm) | Column | 40MPa | Concrete Rectangular | 450 | 450 | 2025 | 2900 | 0.59 | 1436.7 | G300E | 8135466.67 | 63.83 | G300E | 228375 | 1.79
2337 | Story71 | C14 | 40 MPa RC Column (45 cm x 45 cm) | Column | 40MPa | Concrete Rectangular | 450 | 450 | 2025 | 2900 | 0.59 | 1436.7 | G300E | 15343900 | 120.39 | G300E | 764730 | 6
2338 | Story71 | C17 | 40 MPa RC Column (45 cm x 45 cm) | Column | 40MPa | Concrete Rectangular | 450 | 450 | 2025 | 2900 | 0.59 | 1436.7 | G300E | 15344866.67 | 120.4 | G300E | 764730 | 6
2339 | Story71 | C18 | 40 MPa RC Column (45 cm x 45 cm) | Column | 40MPa | Concrete Rectangular | 450 | 450 | 2025 | 2900 | 0.59 | 1436.7 | G300E | 8140300 | 63.87 | G300E | 228375 | 1.79
2340 | Story71 | C19 | 40 MPa RC Column (45 cm x 45 cm) | Column | 40MPa | Concrete Rectangular | 450 | 450 | 2025 | 2900 | 0.59 | 1436.7 | G300E | 8139333.33 | 63.86 | G300E | 228375 | 1.79
2341 | Story71 | C2 | 40 MPa RC Column (45 cm x 45 cm) | Column | 40MPa | Concrete Rectangular | 450 | 450 | 2025 | 2900 | 0.59 | 1436.7 | G300E | 6396433.33 | 50.19 | G300E | 0 | 0
2342 | Story71 | C20 | 40 MPa RC Column (45 cm x 45 cm) | Column | 40MPa | Concrete Rectangular | 450 | 450 | 2025 | 2900 | 0.59 | 1436.7 | G300E | 15346800 | 120.42 | G300E | 764730 | 6
2343 | Story71 | C23 | 40 MPa RC Column (45 cm x 45 cm) | Column | 40MPa | Concrete Rectangular | 450 | 450 | 2025 | 2900 | 0.59 | 1436.7 | G300E | 15344866.67 | 120.4 | G300E | 764730 | 6
2344 | Story71 | C24 | 40 MPa RC Column (45 cm x 45 cm) | Column | 40MPa | Concrete Rectangular | 450 | 450 | 2025 | 2900 | 0.59 | 1436.7 | G300E | 8141266.67 | 63.88 | G300E | 228375 | 1.79
2345 | Story71 | C25 | 40 MPa RC Column (45 cm x 45 cm) | Column | 40MPa | Concrete Rectangular | 450 | 450 | 2025 | 2900 | 0.59 | 1436.7 | G300E | 6480533.33 | 50.85 | G300E | 0 | 0
2346 | Story71 | C26 | 40 MPa RC Column (45 cm x 45 cm) | Column | 40MPa | Concrete Rectangular | 450 | 450 | 2025 | 2900 | 0.59 | 1436.7 | G300E | 5872500 | 46.08 | G300E | 0 | 0
2347 | Story71 | C27 | 40 MPa RC Column (45 cm x 45 cm) | Column | 40MPa | Concrete Rectangular | 450 | 450 | 2025 | 2900 | 0.59 | 1436.7 | G300E | 27386633.33 | 214.89 | G300E | 1599930 | 12.55
2348 | Story71 | C28 | 40 MPa RC Column (45 cm x 45 cm) | Column | 40MPa | Concrete Rectangular | 450 | 450 | 2025 | 2900 | 0.59 | 1436.7 | G300E | 27385666.67 | 214.88 | G300E | 1599930 | 12.55
2349 | Story71 | C29 | 40 MPa RC Column (45 cm x 45 cm) | Column | 40MPa | Concrete Rectangular | 450 | 450 | 2025 | 2900 | 0.59 | 1436.7 | G300E | 5872500 | 46.08 | G300E | 0 | 0
2350 | Story71 | C3 | 40 MPa RC Column (45 cm x 45 cm) | Column | 40MPa | Concrete Rectangular | 450 | 450 | 2025 | 2900 | 0.59 | 1436.7 | G300E | 5872500 | 46.08 | G300E | 0 | 0
2351 | Story71 | C30 | 40 MPa RC Column (45 cm x 45 cm) | Column | 40MPa | Concrete Rectangular | 450 | 450 | 2025 | 2900 | 0.59 | 1436.7 | G300E | 6480533.33 | 50.85 | G300E | 0 | 0
2352 | Story71 | C31 | 40 MPa RC Column (45 cm x 45 cm) | Column | 40MPa | Concrete Rectangular | 450 | 450 | 2025 | 3200 | 0.65 | 1585.32 | G300E | 6480000 | 50.84 | G300E | 0 | 0
2353 | Story71 | C32 | 40 MPa RC Column (45 cm x 45 cm) | Column | 40MPa | Concrete Rectangular | 450 | 450 | 2025 | 2900 | 0.59 | 1436.7 | G300E | 6396433.33 | 50.19 | G300E | 0 | 0
2354 | Story71 | C33 | 40 MPa RC Column (45 cm x 45 cm) | Column | 40MPa | Concrete Rectangular | 450 | 450 | 2025 | 2900 | 0.59 | 1436.7 | G300E | 5872500 | 46.08 | G300E | 0 | 0
2355 | Story71 | C34 | 40 MPa RC Column (45 cm x 45 cm) | Column | 40MPa | Concrete Rectangular | 450 | 450 | 2025 | 2900 | 0.59 | 1436.7 | G300E | 5872500 | 46.08 | G300E | 0 | 0
2356 | Story71 | C35 | 40 MPa RC Column (45 cm x 45 cm) | Column | 40MPa | Concrete Rectangular | 450 | 450 | 2025 | 2900 | 0.59 | 1436.7 | G300E | 6396433.33 | 50.19 | G300E | 0 | 0
2357 | Story71 | C36 | 40 MPa RC Column (45 cm x 45 cm) | Column | 40MPa | Concrete Rectangular | 450 | 450 | 2025 | 3200 | 0.65 | 1585.32 | G300E | 6480000 | 50.84 | G300E | 0 | 0
2358 | Story71 | C4 | 40 MPa RC Column (45 cm x 45 cm) | Column | 40MPa | Concrete Rectangular | 450 | 450 | 2025 | 2900 | 0.59 | 1436.7 | G300E | 5872500 | 46.08 | G300E | 0 | 0
2359 | Story71 | C5 | 40 MPa RC Column (45 cm x 45 cm) | Column | 40MPa | Concrete Rectangular | 450 | 450 | 2025 | 2900 | 0.59 | 1436.7 | G300E | 6395466.67 | 50.18 | G300E | 0 | 0
2360 | Story71 | C6 | 40 MPa RC Column (45 cm x 45 cm) | Column | 40MPa | Concrete Rectangular | 450 | 450 | 2025 | 3200 | 0.65 | 1585.32 | G300E | 6480000 | 50.84 | G300E | 0 | 0
2361 | Story71 | C7 | 40 MPa RC Column (45 cm x 45 cm) | Column | 40MPa | Concrete Rectangular | 450 | 450 | 2025 | 2900 | 0.59 | 1436.7 | G300E | 6478600 | 50.83 | G300E | 0 | 0
2362 | Story71 | C8 | 40 MPa RC Column (45 cm x 45 cm) | Column | 40MPa | Concrete Rectangular | 450 | 450 | 2025 | 2900 | 0.59 | 1436.7 | G300E | 5872500 | 46.08 | G300E | 0 | 0
2363 | Story71 | C9 | 40 MPa RC Column (45 cm x 45 cm) | Column | 40MPa | Concrete Rectangular | 450 | 450 | 2025 | 2900 | 0.59 | 1436.7 | G300E | 27383733.33 | 214.86 | G300E | 1599495 | 12.55
2364 | Story71 | D13 | 40 MPa RC Column (57.5 cm x 57.5 cm) | Column | 40MPa | Concrete Rectangular | 575 | 575 | 3306.3 | 25104.8 | 8.3 | 20306.48 | G300E | 195229569.27 | 1531.84 | G300E | 0 | 0
2365 | Story71 | D14 | 40 MPa RC Column (67.5 cm x 67.5 cm) | Column | 40MPa | Concrete Rectangular | 675 | 675 | 4556.3 | 29702.7 | 13.53 | 33108.97 | G300E | 373969369.12 | 2934.3 | G300E | 0 | 0
2366 | Story71 | D15 | 40 MPa RC Column (60 cm x 60 cm) | Column | 40MPa | Concrete Rectangular | 600 | 600 | 3600 | 25104.8 | 9.04 | 22110.65 | G300E | 377969500.53 | 2965.69 | G300E | 0 | 0
2367 | Story71 | D16 | 40 MPa RC Column (60 cm x 60 cm) | Column | 40MPa | Concrete Rectangular | 600 | 600 | 3600 | 25104.8 | 9.04 | 22110.65 | G300E | 377542718.93 | 2962.34 | G300E | 0 | 0
2368 | Story71 | D17 | 40 MPa RC Column (57.5 cm x 57.5 cm) | Column | 40MPa | Concrete Rectangular | 575 | 575 | 3306.3 | 25104.8 | 8.3 | 20306.48 | G300E | 195141702.47 | 1531.15 | G300E | 0 | 0
2369 | Story71 | D18 | 40 MPa RC Column (67.5 cm x 67.5 cm) | Column | 40MPa | Concrete Rectangular | 675 | 675 | 4556.3 | 29702.7 | 13.53 | 33108.97 | G300E | 374004022.28 | 2934.57 | G300E | 0 | 0
2370 | Story71 | D19 | 40 MPa RC Column (67.5 cm x 67.5 cm) | Column | 40MPa | Concrete Rectangular | 675 | 675 | 4556.3 | 29702.7 | 13.53 | 33108.97 | G300E | 373890161.92 | 2933.68 | G300E | 0 | 0
2371 | Story71 | D20 | 40 MPa RC Column (57.5 cm x 57.5 cm) | Column | 40MPa | Concrete Rectangular | 575 | 575 | 3306.3 | 25104.8 | 8.3 | 20306.48 | G300E | 195244213.73 | 1531.96 | G300E | 0 | 0
2372 | Story71 | D21 | 40 MPa RC Column (60 cm x 60 cm) | Column | 40MPa | Concrete Rectangular | 600 | 600 | 3600 | 25104.8 | 9.04 | 22110.65 | G300E | 377155686.6 | 2959.3 | G300E | 0 | 0
2373 | Story71 | D22 | 40 MPa RC Column (60 cm x 60 cm) | Column | 40MPa | Concrete Rectangular | 600 | 600 | 3600 | 25104.8 | 9.04 | 22110.65 | G300E | 377149410.4 | 2959.25 | G300E | 0 | 0
2374 | Story71 | D23 | 40 MPa RC Column (67.5 cm x 67.5 cm) | Column | 40MPa | Concrete Rectangular | 675 | 675 | 4556.3 | 29702.7 | 13.53 | 33108.97 | G300E | 373905013.28 | 2933.8 | G300E | 0 | 0
2375 | Story71 | D24 | 40 MPa RC Column (57.5 cm x 57.5 cm) | Column | 40MPa | Concrete Rectangular | 575 | 575 | 3306.3 | 25104.8 | 8.3 | 20306.48 | G300E | 195223293.07 | 1531.79 | G300E | 0 | 0
2376 | Story8 | C1 | 40 MPa RC Column (82.5 cm x 82.5 cm) | Column | 40MPa | Concrete Rectangular | 825 | 825 | 6806.3 | 3150 | 2.14 | 5245.18 | G300E | 104706000 | 821.56 | G300E | 0 | 0
2377 | Story8 | C10 | 40 MPa RC Column (82.5 cm x 82.5 cm) | Column | 40MPa | Concrete Rectangular | 825 | 825 | 6806.3 | 3150 | 2.14 | 5245.18 | G300E | 95326350 | 747.97 | G300E | 0 | 0
2378 | Story8 | C11 | 40 MPa RC Column (82.5 cm x 82.5 cm) | Column | 40MPa | Concrete Rectangular | 825 | 825 | 6806.3 | 3150 | 2.14 | 5245.18 | G300E | 137898600 | 1082 | G300E | 0 | 0
2379 | Story8 | C12 | 40 MPa RC Column (82.5 cm x 82.5 cm) | Column | 40MPa | Concrete Rectangular | 825 | 825 | 6806.3 | 3150 | 2.14 | 5245.18 | G300E | 99553650 | 781.13 | G300E | 0 | 0
2380 | Story8 | C13 | 40 MPa RC Column (82.5 cm x 82.5 cm) | Column | 40MPa | Concrete Rectangular | 825 | 825 | 6806.3 | 3150 | 2.14 | 5245.18 | G300E | 88803750 | 696.79 | G300E | 0 | 0
2381 | Story8 | C14 | 40 MPa RC Column (82.5 cm x 82.5 cm) | Column | 40MPa | Concrete Rectangular | 825 | 825 | 6806.3 | 3150 | 2.14 | 5245.18 | G300E | 142305450 | 1116.58 | G300E | 0 | 0
2382 | Story8 | C17 | 40 MPa RC Column (82.5 cm x 82.5 cm) | Column | 40MPa | Concrete Rectangular | 825 | 825 | 6806.3 | 3150 | 2.14 | 5245.18 | G300E | 142695000 | 1119.64 | G300E | 0 | 0
2383 | Story8 | C18 | 40 MPa RC Column (82.5 cm x 82.5 cm) | Column | 40MPa | Concrete Rectangular | 825 | 825 | 6806.3 | 3150 | 2.14 | 5245.18 | G300E | 89797050 | 704.58 | G300E | 0 | 0
2384 | Story8 | C19 | 40 MPa RC Column (82.5 cm x 82.5 cm) | Column | 40MPa | Concrete Rectangular | 825 | 825 | 6806.3 | 3150 | 2.14 | 5245.18 | G300E | 88822650 | 696.94 | G300E | 0 | 0
2385 | Story8 | C2 | 40 MPa RC Column (82.5 cm x 82.5 cm) | Column | 40MPa | Concrete Rectangular | 825 | 825 | 6806.3 | 3150 | 2.14 | 5245.18 | G300E | 87939600 | 690.01 | G300E | 0 | 0
2386 | Story8 | C20 | 40 MPa RC Column (82.5 cm x 82.5 cm) | Column | 40MPa | Concrete Rectangular | 825 | 825 | 6806.3 | 3150 | 2.14 | 5245.18 | G300E | 142361100 | 1117.02 | G300E | 0 | 0
2387 | Story8 | C23 | 40 MPa RC Column (82.5 cm x 82.5 cm) | Column | 40MPa | Concrete Rectangular | 825 | 825 | 6806.3 | 3150 | 2.14 | 5245.18 | G300E | 142702350 | 1119.7 | G300E | 0 | 0
2388 | Story8 | C24 | 40 MPa RC Column (82.5 cm x 82.5 cm) | Column | 40MPa | Concrete Rectangular | 825 | 825 | 6806.3 | 3150 | 2.14 | 5245.18 | G300E | 89782350 | 704.47 | G300E | 0 | 0
2389 | Story8 | C25 | 40 MPa RC Column (82.5 cm x 82.5 cm) | Column | 40MPa | Concrete Rectangular | 825 | 825 | 6806.3 | 3150 | 2.14 | 5245.18 | G300E | 100025100 | 784.83 | G300E | 0 | 0
2390 | Story8 | C26 | 40 MPa RC Column (82.5 cm x 82.5 cm) | Column | 40MPa | Concrete Rectangular | 825 | 825 | 6806.3 | 3150 | 2.14 | 5245.18 | G300E | 137498550 | 1078.86 | G300E | 0 | 0
2391 | Story8 | C27 | 40 MPa RC Column (82.5 cm x 82.5 cm) | Column | 40MPa | Concrete Rectangular | 825 | 825 | 6806.3 | 3150 | 2.14 | 5245.18 | G300E | 95244450 | 747.32 | G300E | 0 | 0
2392 | Story8 | C28 | 40 MPa RC Column (82.5 cm x 82.5 cm) | Column | 40MPa | Concrete Rectangular | 825 | 825 | 6806.3 | 3150 | 2.14 | 5245.18 | G300E | 95392500 | 748.48 | G300E | 0 | 0
2393 | Story8 | C29 | 40 MPa RC Column (82.5 cm x 82.5 cm) | Column | 40MPa | Concrete Rectangular | 825 | 825 | 6806.3 | 3150 | 2.14 | 5245.18 | G300E | 137904900 | 1082.05 | G300E | 0 | 0
2394 | Story8 | C3 | 40 MPa RC Column (82.5 cm x 82.5 cm) | Column | 40MPa | Concrete Rectangular | 825 | 825 | 6806.3 | 3150 | 2.14 | 5245.18 | G300E | 104086500 | 816.7 | G300E | 0 | 0
2395 | Story8 | C30 | 40 MPa RC Column (82.5 cm x 82.5 cm) | Column | 40MPa | Concrete Rectangular | 825 | 825 | 6806.3 | 3150 | 2.14 | 5245.18 | G300E | 99516900 | 780.85 | G300E | 0 | 0
2396 | Story8 | C31 | 40 MPa RC Column (82.5 cm x 82.5 cm) | Column | 40MPa | Concrete Rectangular | 825 | 825 | 6806.3 | 3150 | 2.14 | 5245.18 | G300E | 104719650 | 821.67 | G300E | 0 | 0
2397 | Story8 | C32 | 40 MPa RC Column (82.5 cm x 82.5 cm) | Column | 40MPa | Concrete Rectangular | 825 | 825 | 6806.3 | 3150 | 2.14 | 5245.18 | G300E | 87891300 | 689.63 | G300E | 0 | 0
2398 | Story8 | C33 | 40 MPa RC Column (82.5 cm x 82.5 cm) | Column | 40MPa | Concrete Rectangular | 825 | 825 | 6806.3 | 3150 | 2.14 | 5245.18 | G300E | 103995150 | 815.98 | G300E | 0 | 0
2399 | Story8 | C34 | 40 MPa RC Column (82.5 cm x 82.5 cm) | Column | 40MPa | Concrete Rectangular | 825 | 825 | 6806.3 | 3150 | 2.14 | 5245.18 | G300E | 104014050 | 816.13 | G300E | 0 | 0
2400 | Story8 | C35 | 40 MPa RC Column (82.5 cm x 82.5 cm) | Column | 40MPa | Concrete Rectangular | 825 | 825 | 6806.3 | 3150 | 2.14 | 5245.18 | G300E | 88569600 | 694.95 | G300E | 0 | 0
2401 | Story8 | C36 | 40 MPa RC Column (82.5 cm x 82.5 cm) | Column | 40MPa | Concrete Rectangular | 825 | 825 | 6806.3 | 3150 | 2.14 | 5245.18 | G300E | 102732000 | 806.07 | G300E | 0 | 0
2402 | Story8 | C4 | 40 MPa RC Column (82.5 cm x 82.5 cm) | Column | 40MPa | Concrete Rectangular | 825 | 825 | 6806.3 | 3150 | 2.14 | 5245.18 | G300E | 104072850 | 816.59 | G300E | 0 | 0
2403 | Story8 | C5 | 40 MPa RC Column (82.5 cm x 82.5 cm) | Column | 40MPa | Concrete Rectangular | 825 | 825 | 6806.3 | 3150 | 2.14 | 5245.18 | G300E | 88569600 | 694.95 | G300E | 0 | 0
2404 | Story8 | C6 | 40 MPa RC Column (82.5 cm x 82.5 cm) | Column | 40MPa | Concrete Rectangular | 825 | 825 | 6806.3 | 3150 | 2.14 | 5245.18 | G300E | 102741450 | 806.15 | G300E | 0 | 0
2405 | Story8 | C7 | 40 MPa RC Column (82.5 cm x 82.5 cm) | Column | 40MPa | Concrete Rectangular | 825 | 825 | 6806.3 | 3150 | 2.14 | 5245.18 | G300E | 99988350 | 784.55 | G300E | 0 | 0
2406 | Story8 | C8 | 40 MPa RC Column (82.5 cm x 82.5 cm) | Column | 40MPa | Concrete Rectangular | 825 | 825 | 6806.3 | 3150 | 2.14 | 5245.18 | G300E | 137238150 | 1076.82 | G300E | 0 | 0
2407 | Story8 | C9 | 40 MPa RC Column (82.5 cm x 82.5 cm) | Column | 40MPa | Concrete Rectangular | 825 | 825 | 6806.3 | 3150 | 2.14 | 5245.18 | G300E | 95287500 | 747.66 | G300E | 0 | 0
2408 | Story9 | C1 | 40 MPa RC Column (80 cm x 80 cm) | Column | 40MPa | Concrete Rectangular | 800 | 800 | 6400 | 3125 | 2 | 4892.97 | G300E | 115836458.33 | 908.9 | G300E | 0 | 0
2409 | Story9 | C10 | 40 MPa RC Column (80 cm x 80 cm) | Column | 40MPa | Concrete Rectangular | 800 | 800 | 6400 | 3125 | 2 | 4892.97 | G300E | 102600000 | 805.04 | G300E | 0 | 0
2410 | Story9 | C11 | 40 MPa RC Column (80 cm x 80 cm) | Column | 40MPa | Concrete Rectangular | 800 | 800 | 6400 | 3125 | 2 | 4892.97 | G300E | 143842708.33 | 1128.64 | G300E | 0 | 0
2411 | Story9 | C12 | 40 MPa RC Column (80 cm x 80 cm) | Column | 40MPa | Concrete Rectangular | 800 | 800 | 6400 | 3125 | 2 | 4892.97 | G300E | 108930208.33 | 854.71 | G300E | 0 | 0
2412 | Story9 | C13 | 40 MPa RC Column (80 cm x 80 cm) | Column | 40MPa | Concrete Rectangular | 800 | 800 | 6400 | 3125 | 2 | 4892.97 | G300E | 98171875 | 770.29 | G300E | 0 | 0
2413 | Story9 | C14 | 40 MPa RC Column (80 cm x 80 cm) | Column | 40MPa | Concrete Rectangular | 800 | 800 | 6400 | 3125 | 2 | 4892.97 | G300E | 147603125 | 1158.15 | G300E | 0 | 0
2414 | Story9 | C17 | 40 MPa RC Column (80 cm x 80 cm) | Column | 40MPa | Concrete Rectangular | 800 | 800 | 6400 | 3125 | 2 | 4892.97 | G300E | 147960416.67 | 1160.95 | G300E | 0 | 0
2415 | Story9 | C18 | 40 MPa RC Column (80 cm x 80 cm) | Column | 40MPa | Concrete Rectangular | 800 | 800 | 6400 | 3125 | 2 | 4892.97 | G300E | 98550000 | 773.26 | G300E | 0 | 0
2416 | Story9 | C19 | 40 MPa RC Column (80 cm x 80 cm) | Column | 40MPa | Concrete Rectangular | 800 | 800 | 6400 | 3125 | 2 | 4892.97 | G300E | 98190625 | 770.44 | G300E | 0 | 0
2417 | Story9 | C2 | 40 MPa RC Column (80 cm x 80 cm) | Column | 40MPa | Concrete Rectangular | 800 | 800 | 6400 | 3125 | 2 | 4892.97 | G300E | 100276041.67 | 786.8 | G300E | 0 | 0
2418 | Story9 | C20 | 40 MPa RC Column (80 cm x 80 cm) | Column | 40MPa | Concrete Rectangular | 800 | 800 | 6400 | 3125 | 2 | 4892.97 | G300E | 147655208.33 | 1158.56 | G300E | 0 | 0
2419 | Story9 | C23 | 40 MPa RC Column (80 cm x 80 cm) | Column | 40MPa | Concrete Rectangular | 800 | 800 | 6400 | 3125 | 2 | 4892.97 | G300E | 147966666.67 | 1161 | G300E | 0 | 0
2420 | Story9 | C24 | 40 MPa RC Column (80 cm x 80 cm) | Column | 40MPa | Concrete Rectangular | 800 | 800 | 6400 | 3125 | 2 | 4892.97 | G300E | 98555208.33 | 773.3 | G300E | 0 | 0
2421 | Story9 | C25 | 40 MPa RC Column (80 cm x 80 cm) | Column | 40MPa | Concrete Rectangular | 800 | 800 | 6400 | 3125 | 2 | 4892.97 | G300E | 109356250 | 858.05 | G300E | 0 | 0
2422 | Story9 | C26 | 40 MPa RC Column (80 cm x 80 cm) | Column | 40MPa | Concrete Rectangular | 800 | 800 | 6400 | 3125 | 2 | 4892.97 | G300E | 143483333.33 | 1125.82 | G300E | 0 | 0
2423 | Story9 | C27 | 40 MPa RC Column (80 cm x 80 cm) | Column | 40MPa | Concrete Rectangular | 800 | 800 | 6400 | 3125 | 2 | 4892.97 | G300E | 102521875 | 804.42 | G300E | 0 | 0
2424 | Story9 | C28 | 40 MPa RC Column (80 cm x 80 cm) | Column | 40MPa | Concrete Rectangular | 800 | 800 | 6400 | 3125 | 2 | 4892.97 | G300E | 102653125 | 805.45 | G300E | 0 | 0
2425 | Story9 | C29 | 40 MPa RC Column (80 cm x 80 cm) | Column | 40MPa | Concrete Rectangular | 800 | 800 | 6400 | 3125 | 2 | 4892.97 | G300E | 143847916.67 | 1128.68 | G300E | 0 | 0
2426 | Story9 | C3 | 40 MPa RC Column (80 cm x 80 cm) | Column | 40MPa | Concrete Rectangular | 800 | 800 | 6400 | 3125 | 2 | 4892.97 | G300E | 113798958.33 | 892.91 | G300E | 0 | 0
2427 | Story9 | C30 | 40 MPa RC Column (80 cm x 80 cm) | Column | 40MPa | Concrete Rectangular | 800 | 800 | 6400 | 3125 | 2 | 4892.97 | G300E | 108897916.67 | 854.45 | G300E | 0 | 0
2428 | Story9 | C31 | 40 MPa RC Column (80 cm x 80 cm) | Column | 40MPa | Concrete Rectangular | 800 | 800 | 6400 | 3125 | 2 | 4892.97 | G300E | 115848958.33 | 908.99 | G300E | 0 | 0
2429 | Story9 | C32 | 40 MPa RC Column (80 cm x 80 cm) | Column | 40MPa | Concrete Rectangular | 800 | 800 | 6400 | 3125 | 2 | 4892.97 | G300E | 100586458.33 | 789.24 | G300E | 0 | 0
2430 | Story9 | C33 | 40 MPa RC Column (80 cm x 80 cm) | Column | 40MPa | Concrete Rectangular | 800 | 800 | 6400 | 3125 | 2 | 4892.97 | G300E | 113692708.33 | 892.08 | G300E | 0 | 0
2431 | Story9 | C34 | 40 MPa RC Column (80 cm x 80 cm) | Column | 40MPa | Concrete Rectangular | 800 | 800 | 6400 | 3125 | 2 | 4892.97 | G300E | 113708333.33 | 892.2 | G300E | 0 | 0
2432 | Story9 | C35 | 40 MPa RC Column (80 cm x 80 cm) | Column | 40MPa | Concrete Rectangular | 800 | 800 | 6400 | 3125 | 2 | 4892.97 | G300E | 100317708.33 | 787.13 | G300E | 0 | 0
2433 | Story9 | C36 | 40 MPa RC Column (80 cm x 80 cm) | Column | 40MPa | Concrete Rectangular | 800 | 800 | 6400 | 3125 | 2 | 4892.97 | G300E | 114066666.67 | 895.01 | G300E | 0 | 0
2434 | Story9 | C4 | 40 MPa RC Column (80 cm x 80 cm) | Column | 40MPa | Concrete Rectangular | 800 | 800 | 6400 | 3125 | 2 | 4892.97 | G300E | 113761458.33 | 892.61 | G300E | 0 | 0
2435 | Story9 | C5 | 40 MPa RC Column (80 cm x 80 cm) | Column | 40MPa | Concrete Rectangular | 800 | 800 | 6400 | 3125 | 2 | 4892.97 | G300E | 100345833.33 | 787.35 | G300E | 0 | 0
2436 | Story9 | C6 | 40 MPa RC Column (80 cm x 80 cm) | Column | 40MPa | Concrete Rectangular | 800 | 800 | 6400 | 3125 | 2 | 4892.97 | G300E | 114075000 | 895.07 | G300E | 0 | 0
2437 | Story9 | C7 | 40 MPa RC Column (80 cm x 80 cm) | Column | 40MPa | Concrete Rectangular | 800 | 800 | 6400 | 3125 | 2 | 4892.97 | G300E | 109323958.33 | 857.8 | G300E | 0 | 0
2438 | Story9 | C8 | 40 MPa RC Column (80 cm x 80 cm) | Column | 40MPa | Concrete Rectangular | 800 | 800 | 6400 | 3125 | 2 | 4892.97 | G300E | 143288541.67 | 1124.3 | G300E | 0 | 0
2439 | Story9 | C9 | 40 MPa RC Column (80 cm x 80 cm) | Column | 40MPa | Concrete Rectangular | 800 | 800 | 6400 | 3125 | 2 | 4892.97 | G300E | 102583333.33 | 804.91 | G300E | 0 | 0

## Walls
| Story | Label | Section | Structural_Element_Type | Material | Width_(mm) | Depth_(mm) | Area_(cm^2) | Length_(mm) | Volume_(m^3) | Mass_(kg) | Long._Rebar_Material | Long._Rebar_Volume_(mm^3) | Long._Rebar_Mass_(kg) | Tran._Rebar_Material | Tran._Rebar_Volume_(mm^3) | Tran._Rebar_Mass_(kg)
0 | Story1 | P1 | RC Wall - 600 mm | Wall | 40MPa | 7200 | 600 | 43200 | 3500 | 15.12 | 36990.83 | G300E | 496692000 | 3897.23 | G300E | 37800000 | 296.59
1 | Story1 | P2 | RC Wall - 600 mm | Wall | 40MPa | 7200 | 600 | 43200 | 3500 | 15.12 | 36990.83 | G300E | 496692000 | 3897.23 | G300E | 37800000 | 296.59
2 | Story1 | P3 | RC Wall - 600 mm | Wall | 40MPa | 4800 | 600 | 28800 | 3500 | 10.08 | 24660.55 | G300E | 332136000 | 2606.06 | G300E | 25200000 | 197.73
3 | Story1 | P4 | RC Wall - 600 mm | Wall | 40MPa | 4800 | 600 | 28800 | 3500 | 10.08 | 24660.55 | G300E | 330120000 | 2590.24 | G300E | 25200000 | 197.73
4 | Story10 | P1 | RC Wall - 550 mm | Wall | 40MPa | 7200 | 550 | 39600 | 3500 | 13.86 | 33908.26 | G300E | 458073000 | 3594.21 | G300E | 34650000 | 271.88
5 | Story10 | P2 | RC Wall - 550 mm | Wall | 40MPa | 7200 | 550 | 39600 | 3500 | 13.86 | 33908.26 | G300E | 458073000 | 3594.21 | G300E | 34650000 | 271.88
6 | Story10 | P3 | RC Wall - 550 mm | Wall | 40MPa | 4800 | 550 | 26400 | 3500 | 9.24 | 22605.5 | G300E | 304458000 | 2388.89 | G300E | 23100000 | 181.25
7 | Story10 | P4 | RC Wall - 550 mm | Wall | 40MPa | 4800 | 550 | 26400 | 3500 | 9.24 | 22605.5 | G300E | 304920000 | 2392.52 | G300E | 23100000 | 181.25
8 | Story11 | P1 | RC Wall - 550 mm | Wall | 40MPa | 7200 | 550 | 39600 | 3500 | 13.86 | 33908.26 | G300E | 439362000 | 3447.4 | G300E | 34650000 | 271.88
9 | Story11 | P2 | RC Wall - 550 mm | Wall | 40MPa | 7200 | 550 | 39600 | 3500 | 13.86 | 33908.26 | G300E | 439362000 | 3447.4 | G300E | 34650000 | 271.88
10 | Story11 | P3 | RC Wall - 550 mm | Wall | 40MPa | 4800 | 550 | 26400 | 3500 | 9.24 | 22605.5 | G300E | 291984000 | 2291.01 | G300E | 23100000 | 181.25
11 | Story11 | P4 | RC Wall - 550 mm | Wall | 40MPa | 4800 | 550 | 26400 | 3500 | 9.24 | 22605.5 | G300E | 291984000 | 2291.01 | G300E | 23100000 | 181.25
12 | Story12 | P1 | RC Wall - 550 mm | Wall | 40MPa | 7200 | 550 | 39600 | 3500 | 13.86 | 33908.26 | G300E | 421344000 | 3306.02 | G300E | 34650000 | 271.88
13 | Story12 | P2 | RC Wall - 550 mm | Wall | 40MPa | 7200 | 550 | 39600 | 3500 | 13.86 | 33908.26 | G300E | 421344000 | 3306.02 | G300E | 34650000 | 271.88
14 | Story12 | P3 | RC Wall - 550 mm | Wall | 40MPa | 4800 | 550 | 26400 | 3500 | 9.24 | 22605.5 | G300E | 279972000 | 2196.76 | G300E | 23100000 | 181.25
15 | Story12 | P4 | RC Wall - 550 mm | Wall | 40MPa | 4800 | 550 | 26400 | 3500 | 9.24 | 22605.5 | G300E | 279972000 | 2196.76 | G300E | 23100000 | 181.25
16 | Story13 | P1 | RC Wall - 550 mm | Wall | 40MPa | 7200 | 550 | 39600 | 3500 | 13.86 | 33908.26 | G300E | 402633000 | 3159.21 | G300E | 34650000 | 271.88
17 | Story13 | P2 | RC Wall - 550 mm | Wall | 40MPa | 7200 | 550 | 39600 | 3500 | 13.86 | 33908.26 | G300E | 401940000 | 3153.77 | G300E | 34650000 | 271.88
18 | Story13 | P3 | RC Wall - 550 mm | Wall | 40MPa | 4800 | 550 | 26400 | 3500 | 9.24 | 22605.5 | G300E | 267960000 | 2102.51 | G300E | 23100000 | 181.25
19 | Story13 | P4 | RC Wall - 550 mm | Wall | 40MPa | 4800 | 550 | 26400 | 3500 | 9.24 | 22605.5 | G300E | 267036000 | 2095.26 | G300E | 23100000 | 181.25
20 | Story14 | P1 | RC Wall - 550 mm | Wall | 40MPa | 7200 | 550 | 39600 | 3500 | 13.86 | 33908.26 | G300E | 383229000 | 3006.96 | G300E | 34650000 | 271.88
21 | Story14 | P2 | RC Wall - 550 mm | Wall | 40MPa | 7200 | 550 | 39600 | 3500 | 13.86 | 33908.26 | G300E | 383229000 | 3006.96 | G300E | 34650000 | 271.88
22 | Story14 | P3 | RC Wall - 550 mm | Wall | 40MPa | 4800 | 550 | 26400 | 3500 | 9.24 | 22605.5 | G300E | 255486000 | 2004.64 | G300E | 23100000 | 181.25
23 | Story14 | P4 | RC Wall - 550 mm | Wall | 40MPa | 4800 | 550 | 26400 | 3500 | 9.24 | 22605.5 | G300E | 254100000 | 1993.76 | G300E | 23100000 | 181.25
24 | Story15 | P1 | RC Wall - 550 mm | Wall | 40MPa | 7200 | 550 | 39600 | 3500 | 13.86 | 33908.26 | G300E | 363825000 | 2854.71 | G300E | 34650000 | 271.88
25 | Story15 | P2 | RC Wall - 550 mm | Wall | 40MPa | 7200 | 550 | 39600 | 3500 | 13.86 | 33908.26 | G300E | 363825000 | 2854.71 | G300E | 34650000 | 271.88
26 | Story15 | P3 | RC Wall - 550 mm | Wall | 40MPa | 4800 | 550 | 26400 | 3500 | 9.24 | 22605.5 | G300E | 242088000 | 1899.51 | G300E | 23100000 | 181.25
27 | Story15 | P4 | RC Wall - 550 mm | Wall | 40MPa | 4800 | 550 | 26400 | 3500 | 9.24 | 22605.5 | G300E | 241164000 | 1892.26 | G300E | 23100000 | 181.25
28 | Story16 | P1 | RC Wall - 550 mm | Wall | 40MPa | 7200 | 550 | 39600 | 3500 | 13.86 | 33908.26 | G300E | 343728000 | 2697.02 | G300E | 34650000 | 271.88
29 | Story16 | P2 | RC Wall - 550 mm | Wall | 40MPa | 7200 | 550 | 39600 | 3500 | 13.86 | 33908.26 | G300E | 343728000 | 2697.02 | G300E | 34650000 | 271.88
30 | Story16 | P3 | RC Wall - 550 mm | Wall | 40MPa | 4800 | 550 | 26400 | 3500 | 9.24 | 22605.5 | G300E | 228690000 | 1794.39 | G300E | 23100000 | 181.25
31 | Story16 | P4 | RC Wall - 550 mm | Wall | 40MPa | 4800 | 550 | 26400 | 3500 | 9.24 | 22605.5 | G300E | 227766000 | 1787.14 | G300E | 23100000 | 181.25
32 | Story17 | P1 | RC Wall - 550 mm | Wall | 40MPa | 7200 | 550 | 39600 | 3500 | 13.86 | 33908.26 | G300E | 324324000 | 2544.77 | G300E | 34650000 | 271.88
33 | Story17 | P2 | RC Wall - 550 mm | Wall | 40MPa | 7200 | 550 | 39600 | 3500 | 13.86 | 33908.26 | G300E | 324324000 | 2544.77 | G300E | 34650000 | 271.88
34 | Story17 | P3 | RC Wall - 550 mm | Wall | 40MPa | 4800 | 550 | 26400 | 3500 | 9.24 | 22605.5 | G300E | 215754000 | 1692.89 | G300E | 23100000 | 181.25
35 | Story17 | P4 | RC Wall - 550 mm | Wall | 40MPa | 4800 | 550 | 26400 | 3500 | 9.24 | 22605.5 | G300E | 214368000 | 1682.01 | G300E | 23100000 | 181.25
36 | Story18 | P1 | RC Wall - 550 mm | Wall | 40MPa | 7200 | 550 | 39600 | 3500 | 13.86 | 33908.26 | G300E | 304227000 | 2387.08 | G300E | 34650000 | 271.88
37 | Story18 | P2 | RC Wall - 550 mm | Wall | 40MPa | 7200 | 550 | 39600 | 3500 | 13.86 | 33908.26 | G300E | 304227000 | 2387.08 | G300E | 34650000 | 271.88
38 | Story18 | P3 | RC Wall - 550 mm | Wall | 40MPa | 4800 | 550 | 26400 | 3500 | 9.24 | 22605.5 | G300E | 202356000 | 1587.76 | G300E | 23100000 | 181.25
39 | Story18 | P4 | RC Wall - 550 mm | Wall | 40MPa | 4800 | 550 | 26400 | 3500 | 9.24 | 22605.5 | G300E | 200970000 | 1576.89 | G300E | 23100000 | 181.25
40 | Story19 | P1 | RC Wall - 550 mm | Wall | 40MPa | 7200 | 550 | 39600 | 3500 | 13.86 | 33908.26 | G300E | 284130000 | 2229.39 | G300E | 34650000 | 271.88
41 | Story19 | P2 | RC Wall - 550 mm | Wall | 40MPa | 7200 | 550 | 39600 | 3500 | 13.86 | 33908.26 | G300E | 284130000 | 2229.39 | G300E | 34650000 | 271.88
42 | Story19 | P3 | RC Wall - 550 mm | Wall | 40MPa | 4800 | 550 | 26400 | 3500 | 9.24 | 22605.5 | G300E | 188958000 | 1482.63 | G300E | 23100000 | 181.25
43 | Story19 | P4 | RC Wall - 550 mm | Wall | 40MPa | 4800 | 550 | 26400 | 3500 | 9.24 | 22605.5 | G300E | 187572000 | 1471.76 | G300E | 23100000 | 181.25
44 | Story2 | P1 | RC Wall - 600 mm | Wall | 40MPa | 7200 | 600 | 43200 | 3500 | 15.12 | 36990.83 | G300E | 479304000 | 3760.8 | G300E | 37800000 | 296.59
45 | Story2 | P2 | RC Wall - 600 mm | Wall | 40MPa | 7200 | 600 | 43200 | 3500 | 15.12 | 36990.83 | G300E | 479304000 | 3760.8 | G300E | 37800000 | 296.59
46 | Story2 | P3 | RC Wall - 600 mm | Wall | 40MPa | 4800 | 600 | 28800 | 3500 | 10.08 | 24660.55 | G300E | 321048000 | 2519.06 | G300E | 25200000 | 197.73
47 | Story2 | P4 | RC Wall - 600 mm | Wall | 40MPa | 4800 | 600 | 28800 | 3500 | 10.08 | 24660.55 | G300E | 318024000 | 2495.33 | G300E | 25200000 | 197.73
48 | Story20 | P1 | RC Wall - 550 mm | Wall | 40MPa | 7200 | 550 | 39600 | 3500 | 13.86 | 33908.26 | G300E | 262647000 | 2060.83 | G300E | 34650000 | 271.88
49 | Story20 | P2 | RC Wall - 550 mm | Wall | 40MPa | 7200 | 550 | 39600 | 3500 | 13.86 | 33908.26 | G300E | 262647000 | 2060.83 | G300E | 34650000 | 271.88
50 | Story20 | P3 | RC Wall - 550 mm | Wall | 40MPa | 4800 | 550 | 26400 | 3500 | 9.24 | 22605.5 | G300E | 174174000 | 1366.63 | G300E | 23100000 | 181.25
51 | Story20 | P4 | RC Wall - 550 mm | Wall | 40MPa | 4800 | 550 | 26400 | 3500 | 9.24 | 22605.5 | G300E | 173250000 | 1359.38 | G300E | 23100000 | 181.25
52 | Story21 | P1 | RC Wall - 550 mm | Wall | 40MPa | 7200 | 550 | 39600 | 3500 | 13.86 | 33908.26 | G300E | 241857000 | 1897.7 | G300E | 34650000 | 271.88
53 | Story21 | P2 | RC Wall - 550 mm | Wall | 40MPa | 7200 | 550 | 39600 | 3500 | 13.86 | 33908.26 | G300E | 241857000 | 1897.7 | G300E | 34650000 | 271.88
54 | Story21 | P3 | RC Wall - 550 mm | Wall | 40MPa | 4800 | 550 | 26400 | 3500 | 9.24 | 22605.5 | G300E | 160776000 | 1261.51 | G300E | 23100000 | 181.25
55 | Story21 | P4 | RC Wall - 550 mm | Wall | 40MPa | 4800 | 550 | 26400 | 3500 | 9.24 | 22605.5 | G300E | 159852000 | 1254.26 | G300E | 23100000 | 181.25
56 | Story22 | P1 | RC Wall - 550 mm | Wall | 40MPa | 7200 | 550 | 39600 | 3500 | 13.86 | 33908.26 | G300E | 221067000 | 1734.57 | G300E | 34650000 | 271.88
57 | Story22 | P2 | RC Wall - 550 mm | Wall | 40MPa | 7200 | 550 | 39600 | 3500 | 13.86 | 33908.26 | G300E | 221067000 | 1734.57 | G300E | 34650000 | 271.88
58 | Story22 | P3 | RC Wall - 550 mm | Wall | 40MPa | 4800 | 550 | 26400 | 3500 | 9.24 | 22605.5 | G300E | 145992000 | 1145.51 | G300E | 23100000 | 181.25
59 | Story22 | P4 | RC Wall - 550 mm | Wall | 40MPa | 4800 | 550 | 26400 | 3500 | 9.24 | 22605.5 | G300E | 145992000 | 1145.51 | G300E | 23100000 | 181.25
60 | Story23 | P1 | RC Wall - 550 mm | Wall | 40MPa | 7200 | 550 | 39600 | 3500 | 13.86 | 33908.26 | G300E | 198891000 | 1560.57 | G300E | 34650000 | 271.88
61 | Story23 | P2 | RC Wall - 550 mm | Wall | 40MPa | 7200 | 550 | 39600 | 3500 | 13.86 | 33908.26 | G300E | 198891000 | 1560.57 | G300E | 34650000 | 271.88
62 | Story23 | P3 | RC Wall - 550 mm | Wall | 40MPa | 4800 | 550 | 26400 | 3500 | 9.24 | 22605.5 | G300E | 131208000 | 1029.51 | G300E | 23100000 | 181.25
63 | Story23 | P4 | RC Wall - 550 mm | Wall | 40MPa | 4800 | 550 | 26400 | 3500 | 9.24 | 22605.5 | G300E | 131670000 | 1033.13 | G300E | 23100000 | 181.25
64 | Story24 | P1 | RC Wall - 550 mm | Wall | 40MPa | 7200 | 550 | 39600 | 3500 | 13.86 | 33908.26 | G300E | 176715000 | 1386.57 | G300E | 34650000 | 271.88
65 | Story24 | P2 | RC Wall - 550 mm | Wall | 40MPa | 7200 | 550 | 39600 | 3500 | 13.86 | 33908.26 | G300E | 176715000 | 1386.57 | G300E | 34650000 | 271.88
66 | Story24 | P3 | RC Wall - 550 mm | Wall | 40MPa | 4800 | 550 | 26400 | 3500 | 9.24 | 22605.5 | G300E | 116424000 | 913.51 | G300E | 23100000 | 181.25
67 | Story24 | P4 | RC Wall - 550 mm | Wall | 40MPa | 4800 | 550 | 26400 | 3500 | 9.24 | 22605.5 | G300E | 116424000 | 913.51 | G300E | 23100000 | 181.25
68 | Story25 | P1 | RC Wall - 550 mm | Wall | 40MPa | 7200 | 550 | 39600 | 3500 | 13.86 | 33908.26 | G300E | 155232000 | 1218.01 | G300E | 34650000 | 271.88
69 | Story25 | P2 | RC Wall - 550 mm | Wall | 40MPa | 7200 | 550 | 39600 | 3500 | 13.86 | 33908.26 | G300E | 155232000 | 1218.01 | G300E | 34650000 | 271.88
70 | Story25 | P3 | RC Wall - 550 mm | Wall | 40MPa | 4800 | 550 | 26400 | 3500 | 9.24 | 22605.5 | G300E | 101640000 | 797.51 | G300E | 23100000 | 181.25
71 | Story25 | P4 | RC Wall - 550 mm | Wall | 40MPa | 4800 | 550 | 26400 | 3500 | 9.24 | 22605.5 | G300E | 102102000 | 801.13 | G300E | 23100000 | 181.25
72 | Story26 | P1 | RC Wall - 550 mm | Wall | 40MPa | 7200 | 550 | 39600 | 3500 | 13.86 | 33908.26 | G300E | 132363000 | 1038.57 | G300E | 34650000 | 271.88
73 | Story26 | P2 | RC Wall - 550 mm | Wall | 40MPa | 7200 | 550 | 39600 | 3500 | 13.86 | 33908.26 | G300E | 132363000 | 1038.57 | G300E | 34650000 | 271.88
74 | Story26 | P3 | RC Wall - 550 mm | Wall | 40MPa | 4800 | 550 | 26400 | 3500 | 9.24 | 22605.5 | G300E | 86394000 | 677.88 | G300E | 23100000 | 181.25
75 | Story26 | P4 | RC Wall - 550 mm | Wall | 40MPa | 4800 | 550 | 26400 | 3500 | 9.24 | 22605.5 | G300E | 86394000 | 677.88 | G300E | 23100000 | 181.25
76 | Story27 | P1 | RC Wall - 550 mm | Wall | 40MPa | 7200 | 550 | 39600 | 3500 | 13.86 | 33908.26 | G300E | 108801000 | 853.69 | G300E | 34650000 | 271.88
77 | Story27 | P2 | RC Wall - 550 mm | Wall | 40MPa | 7200 | 550 | 39600 | 3500 | 13.86 | 33908.26 | G300E | 108801000 | 853.69 | G300E | 34650000 | 271.88
78 | Story27 | P3 | RC Wall - 550 mm | Wall | 40MPa | 4800 | 550 | 26400 | 3500 | 9.24 | 22605.5 | G300E | 71148000 | 558.25 | G300E | 23100000 | 181.25
79 | Story27 | P4 | RC Wall - 550 mm | Wall | 40MPa | 4800 | 550 | 26400 | 3500 | 9.24 | 22605.5 | G300E | 71148000 | 558.25 | G300E | 23100000 | 181.25
80 | Story28 | P1 | RC Wall - 550 mm | Wall | 40MPa | 7200 | 550 | 39600 | 3500 | 13.86 | 33908.26 | G300E | 85239000 | 668.82 | G300E | 34650000 | 271.88
81 | Story28 | P2 | RC Wall - 550 mm | Wall | 40MPa | 7200 | 550 | 39600 | 3500 | 13.86 | 33908.26 | G300E | 85239000 | 668.82 | G300E | 34650000 | 271.88
82 | Story28 | P3 | RC Wall - 550 mm | Wall | 40MPa | 4800 | 550 | 26400 | 3500 | 9.24 | 22605.5 | G300E | 55440000 | 435 | G300E | 23100000 | 181.25
83 | Story28 | P4 | RC Wall - 550 mm | Wall | 40MPa | 4800 | 550 | 26400 | 3500 | 9.24 | 22605.5 | G300E | 55440000 | 435 | G300E | 23100000 | 181.25
84 | Story29 | P1 | RC Wall - 550 mm | Wall | 40MPa | 7200 | 550 | 39600 | 3500 | 13.86 | 33908.26 | G300E | 62370000 | 489.38 | G300E | 34650000 | 271.88
85 | Story29 | P2 | RC Wall - 550 mm | Wall | 40MPa | 7200 | 550 | 39600 | 3500 | 13.86 | 33908.26 | G300E | 62370000 | 489.38 | G300E | 34650000 | 271.88
86 | Story29 | P3 | RC Wall - 550 mm | Wall | 40MPa | 4800 | 550 | 26400 | 3500 | 9.24 | 22605.5 | G300E | 39732000 | 311.75 | G300E | 23100000 | 181.25
87 | Story29 | P4 | RC Wall - 550 mm | Wall | 40MPa | 4800 | 550 | 26400 | 3500 | 9.24 | 22605.5 | G300E | 39732000 | 311.75 | G300E | 23100000 | 181.25
88 | Story3 | P1 | RC Wall - 600 mm | Wall | 40MPa | 7200 | 600 | 43200 | 3500 | 15.12 | 36990.83 | G300E | 462672000 | 3630.3 | G300E | 37800000 | 296.59
89 | Story3 | P2 | RC Wall - 600 mm | Wall | 40MPa | 7200 | 600 | 43200 | 3500 | 15.12 | 36990.83 | G300E | 462672000 | 3630.3 | G300E | 37800000 | 296.59
90 | Story3 | P3 | RC Wall - 600 mm | Wall | 40MPa | 4800 | 600 | 28800 | 3500 | 10.08 | 24660.55 | G300E | 309456000 | 2428.11 | G300E | 25200000 | 197.73
91 | Story3 | P4 | RC Wall - 600 mm | Wall | 40MPa | 4800 | 600 | 28800 | 3500 | 10.08 | 24660.55 | G300E | 305928000 | 2400.42 | G300E | 25200000 | 197.73
92 | Story30 | P1 | RC Wall - 550 mm | Wall | 40MPa | 7200 | 550 | 39600 | 3500 | 13.86 | 33908.26 | G300E | 38808000 | 304.5 | G300E | 34650000 | 271.88
93 | Story30 | P2 | RC Wall - 550 mm | Wall | 40MPa | 7200 | 550 | 39600 | 3500 | 13.86 | 33908.26 | G300E | 38808000 | 304.5 | G300E | 34650000 | 271.88
94 | Story30 | P3 | RC Wall - 550 mm | Wall | 40MPa | 4800 | 550 | 26400 | 3500 | 9.24 | 22605.5 | G300E | 24948000 | 195.75 | G300E | 23100000 | 181.25
95 | Story30 | P4 | RC Wall - 550 mm | Wall | 40MPa | 4800 | 550 | 26400 | 3500 | 9.24 | 22605.5 | G300E | 24948000 | 195.75 | G300E | 23100000 | 181.25
96 | Story31 | P1 | RC Wall - 550 mm | Wall | 40MPa | 7200 | 550 | 39600 | 3500 | 13.86 | 33908.26 | G300E | 34650000 | 271.88 | G300E | 34650000 | 271.88
97 | Story31 | P2 | RC Wall - 550 mm | Wall | 40MPa | 7200 | 550 | 39600 | 3500 | 13.86 | 33908.26 | G300E | 34650000 | 271.88 | G300E | 34650000 | 271.88
98 | Story31 | P3 | RC Wall - 550 mm | Wall | 40MPa | 4800 | 550 | 26400 | 3500 | 9.24 | 22605.5 | G300E | 23100000 | 181.25 | G300E | 23100000 | 181.25
99 | Story31 | P4 | RC Wall - 550 mm | Wall | 40MPa | 4800 | 550 | 26400 | 3500 | 9.24 | 22605.5 | G300E | 23100000 | 181.25 | G300E | 23100000 | 181.25
100 | Story32 | P1 | RC Wall - 550 mm | Wall | 40MPa | 7200 | 550 | 39600 | 3500 | 13.86 | 33908.26 | G300E | 34650000 | 271.88 | G300E | 34650000 | 271.88
101 | Story32 | P2 | RC Wall - 550 mm | Wall | 40MPa | 7200 | 550 | 39600 | 3500 | 13.86 | 33908.26 | G300E | 34650000 | 271.88 | G300E | 34650000 | 271.88
102 | Story32 | P3 | RC Wall - 550 mm | Wall | 40MPa | 4800 | 550 | 26400 | 3500 | 9.24 | 22605.5 | G300E | 23100000 | 181.25 | G300E | 23100000 | 181.25
103 | Story32 | P4 | RC Wall - 550 mm | Wall | 40MPa | 4800 | 550 | 26400 | 3500 | 9.24 | 22605.5 | G300E | 23100000 | 181.25 | G300E | 23100000 | 181.25
104 | Story33 | P1 | RC Wall - 550 mm | Wall | 40MPa | 7200 | 550 | 39600 | 3500 | 13.86 | 33908.26 | G300E | 34650000 | 271.88 | G300E | 34650000 | 271.88
105 | Story33 | P2 | RC Wall - 550 mm | Wall | 40MPa | 7200 | 550 | 39600 | 3500 | 13.86 | 33908.26 | G300E | 34650000 | 271.88 | G300E | 34650000 | 271.88
106 | Story33 | P3 | RC Wall - 550 mm | Wall | 40MPa | 4800 | 550 | 26400 | 3500 | 9.24 | 22605.5 | G300E | 23100000 | 181.25 | G300E | 23100000 | 181.25
107 | Story33 | P4 | RC Wall - 550 mm | Wall | 40MPa | 4800 | 550 | 26400 | 3500 | 9.24 | 22605.5 | G300E | 23100000 | 181.25 | G300E | 23100000 | 181.25
108 | Story34 | P1 | RC Wall - 550 mm | Wall | 40MPa | 7200 | 550 | 39600 | 3500 | 13.86 | 33908.26 | G300E | 34650000 | 271.88 | G300E | 34650000 | 271.88
109 | Story34 | P2 | RC Wall - 550 mm | Wall | 40MPa | 7200 | 550 | 39600 | 3500 | 13.86 | 33908.26 | G300E | 34650000 | 271.88 | G300E | 34650000 | 271.88
110 | Story34 | P3 | RC Wall - 550 mm | Wall | 40MPa | 4800 | 550 | 26400 | 3500 | 9.24 | 22605.5 | G300E | 23100000 | 181.25 | G300E | 23100000 | 181.25
111 | Story34 | P4 | RC Wall - 550 mm | Wall | 40MPa | 4800 | 550 | 26400 | 3500 | 9.24 | 22605.5 | G300E | 23100000 | 181.25 | G300E | 23100000 | 181.25
112 | Story35 | P1 | RC Wall - 550 mm | Wall | 40MPa | 7200 | 550 | 39600 | 3500 | 13.86 | 33908.26 | G300E | 34650000 | 271.88 | G300E | 34650000 | 271.88
113 | Story35 | P2 | RC Wall - 550 mm | Wall | 40MPa | 7200 | 550 | 39600 | 3500 | 13.86 | 33908.26 | G300E | 34650000 | 271.88 | G300E | 34650000 | 271.88
114 | Story35 | P3 | RC Wall - 550 mm | Wall | 40MPa | 4800 | 550 | 26400 | 3500 | 9.24 | 22605.5 | G300E | 23100000 | 181.25 | G300E | 23100000 | 181.25
115 | Story35 | P4 | RC Wall - 550 mm | Wall | 40MPa | 4800 | 550 | 26400 | 3500 | 9.24 | 22605.5 | G300E | 23100000 | 181.25 | G300E | 23100000 | 181.25
116 | Story36 | P1 | RC Wall - 550 mm | Wall | 40MPa | 7200 | 550 | 39600 | 3500 | 13.86 | 33908.26 | G300E | 34650000 | 271.88 | G300E | 34650000 | 271.88
117 | Story36 | P2 | RC Wall - 550 mm | Wall | 40MPa | 7200 | 550 | 39600 | 3500 | 13.86 | 33908.26 | G300E | 34650000 | 271.88 | G300E | 34650000 | 271.88
118 | Story36 | P3 | RC Wall - 550 mm | Wall | 40MPa | 4800 | 550 | 26400 | 3500 | 9.24 | 22605.5 | G300E | 23100000 | 181.25 | G300E | 23100000 | 181.25
119 | Story36 | P4 | RC Wall - 550 mm | Wall | 40MPa | 4800 | 550 | 26400 | 3500 | 9.24 | 22605.5 | G300E | 23100000 | 181.25 | G300E | 23100000 | 181.25
120 | Story37 | P1 | RC Wall - 550 mm | Wall | 40MPa | 7200 | 550 | 39600 | 3500 | 13.86 | 33908.26 | G300E | 34650000 | 271.88 | G300E | 34650000 | 271.88
121 | Story37 | P2 | RC Wall - 550 mm | Wall | 40MPa | 7200 | 550 | 39600 | 3500 | 13.86 | 33908.26 | G300E | 34650000 | 271.88 | G300E | 34650000 | 271.88
122 | Story37 | P3 | RC Wall - 550 mm | Wall | 40MPa | 4800 | 550 | 26400 | 3500 | 9.24 | 22605.5 | G300E | 23100000 | 181.25 | G300E | 23100000 | 181.25
123 | Story37 | P4 | RC Wall - 550 mm | Wall | 40MPa | 4800 | 550 | 26400 | 3500 | 9.24 | 22605.5 | G300E | 23100000 | 181.25 | G300E | 23100000 | 181.25
124 | Story38 | P1 | RC Wall - 550 mm | Wall | 40MPa | 7200 | 550 | 39600 | 3500 | 13.86 | 33908.26 | G300E | 34650000 | 271.88 | G300E | 34650000 | 271.88
125 | Story38 | P2 | RC Wall - 550 mm | Wall | 40MPa | 7200 | 550 | 39600 | 3500 | 13.86 | 33908.26 | G300E | 34650000 | 271.88 | G300E | 34650000 | 271.88
126 | Story38 | P3 | RC Wall - 550 mm | Wall | 40MPa | 4800 | 550 | 26400 | 3500 | 9.24 | 22605.5 | G300E | 23100000 | 181.25 | G300E | 23100000 | 181.25
127 | Story38 | P4 | RC Wall - 550 mm | Wall | 40MPa | 4800 | 550 | 26400 | 3500 | 9.24 | 22605.5 | G300E | 23100000 | 181.25 | G300E | 23100000 | 181.25
128 | Story39 | P1 | RC Wall - 550 mm | Wall | 40MPa | 7200 | 550 | 39600 | 3500 | 13.86 | 33908.26 | G300E | 34650000 | 271.88 | G300E | 34650000 | 271.88
129 | Story39 | P2 | RC Wall - 550 mm | Wall | 40MPa | 7200 | 550 | 39600 | 3500 | 13.86 | 33908.26 | G300E | 34650000 | 271.88 | G300E | 34650000 | 271.88
130 | Story39 | P3 | RC Wall - 550 mm | Wall | 40MPa | 4800 | 550 | 26400 | 3500 | 9.24 | 22605.5 | G300E | 23100000 | 181.25 | G300E | 23100000 | 181.25
131 | Story39 | P4 | RC Wall - 550 mm | Wall | 40MPa | 4800 | 550 | 26400 | 3500 | 9.24 | 22605.5 | G300E | 23100000 | 181.25 | G300E | 23100000 | 181.25
132 | Story4 | P1 | RC Wall - 600 mm | Wall | 40MPa | 7200 | 600 | 43200 | 3500 | 15.12 | 36990.83 | G300E | 444528000 | 3487.93 | G300E | 37800000 | 296.59
133 | Story4 | P2 | RC Wall - 600 mm | Wall | 40MPa | 7200 | 600 | 43200 | 3500 | 15.12 | 36990.83 | G300E | 444528000 | 3487.93 | G300E | 37800000 | 296.59
134 | Story4 | P3 | RC Wall - 600 mm | Wall | 40MPa | 4800 | 600 | 28800 | 3500 | 10.08 | 24660.55 | G300E | 297360000 | 2333.2 | G300E | 25200000 | 197.73
135 | Story4 | P4 | RC Wall - 600 mm | Wall | 40MPa | 4800 | 600 | 28800 | 3500 | 10.08 | 24660.55 | G300E | 294336000 | 2309.47 | G300E | 25200000 | 197.73
136 | Story40 | P1 | RC Wall - 550 mm | Wall | 40MPa | 7200 | 550 | 39600 | 3500 | 13.86 | 33908.26 | G300E | 34650000 | 271.88 | G300E | 34650000 | 271.88
137 | Story40 | P2 | RC Wall - 550 mm | Wall | 40MPa | 7200 | 550 | 39600 | 3500 | 13.86 | 33908.26 | G300E | 34650000 | 271.88 | G300E | 34650000 | 271.88
138 | Story40 | P3 | RC Wall - 550 mm | Wall | 40MPa | 4800 | 550 | 26400 | 3500 | 9.24 | 22605.5 | G300E | 23100000 | 181.25 | G300E | 23100000 | 181.25
139 | Story40 | P4 | RC Wall - 550 mm | Wall | 40MPa | 4800 | 550 | 26400 | 3500 | 9.24 | 22605.5 | G300E | 23100000 | 181.25 | G300E | 23100000 | 181.25
140 | Story41 | P1 | RC Wall - 550 mm | Wall | 40MPa | 7200 | 550 | 39600 | 3500 | 13.86 | 33908.26 | G300E | 34650000 | 271.88 | G300E | 34650000 | 271.88
141 | Story41 | P2 | RC Wall - 550 mm | Wall | 40MPa | 7200 | 550 | 39600 | 3500 | 13.86 | 33908.26 | G300E | 34650000 | 271.88 | G300E | 34650000 | 271.88
142 | Story41 | P3 | RC Wall - 550 mm | Wall | 40MPa | 4800 | 550 | 26400 | 3500 | 9.24 | 22605.5 | G300E | 23100000 | 181.25 | G300E | 23100000 | 181.25
143 | Story41 | P4 | RC Wall - 550 mm | Wall | 40MPa | 4800 | 550 | 26400 | 3500 | 9.24 | 22605.5 | G300E | 23100000 | 181.25 | G300E | 23100000 | 181.25
144 | Story42 | P1 | RC Wall - 550 mm | Wall | 40MPa | 7200 | 550 | 39600 | 3500 | 13.86 | 33908.26 | G300E | 34650000 | 271.88 | G300E | 34650000 | 271.88
145 | Story42 | P2 | RC Wall - 550 mm | Wall | 40MPa | 7200 | 550 | 39600 | 3500 | 13.86 | 33908.26 | G300E | 34650000 | 271.88 | G300E | 34650000 | 271.88
146 | Story42 | P3 | RC Wall - 550 mm | Wall | 40MPa | 4800 | 550 | 26400 | 3500 | 9.24 | 22605.5 | G300E | 23100000 | 181.25 | G300E | 23100000 | 181.25
147 | Story42 | P4 | RC Wall - 550 mm | Wall | 40MPa | 4800 | 550 | 26400 | 3500 | 9.24 | 22605.5 | G300E | 23100000 | 181.25 | G300E | 23100000 | 181.25
148 | Story43 | P1 | RC Wall - 550 mm | Wall | 40MPa | 7200 | 550 | 39600 | 3500 | 13.86 | 33908.26 | G300E | 34650000 | 271.88 | G300E | 34650000 | 271.88
149 | Story43 | P2 | RC Wall - 550 mm | Wall | 40MPa | 7200 | 550 | 39600 | 3500 | 13.86 | 33908.26 | G300E | 34650000 | 271.88 | G300E | 34650000 | 271.88
150 | Story43 | P3 | RC Wall - 550 mm | Wall | 40MPa | 4800 | 550 | 26400 | 3500 | 9.24 | 22605.5 | G300E | 23100000 | 181.25 | G300E | 23100000 | 181.25
151 | Story43 | P4 | RC Wall - 550 mm | Wall | 40MPa | 4800 | 550 | 26400 | 3500 | 9.24 | 22605.5 | G300E | 23100000 | 181.25 | G300E | 23100000 | 181.25
152 | Story44 | P1 | RC Wall - 550 mm | Wall | 40MPa | 7200 | 550 | 39600 | 3500 | 13.86 | 33908.26 | G300E | 34650000 | 271.88 | G300E | 34650000 | 271.88
153 | Story44 | P2 | RC Wall - 550 mm | Wall | 40MPa | 7200 | 550 | 39600 | 3500 | 13.86 | 33908.26 | G300E | 34650000 | 271.88 | G300E | 34650000 | 271.88
154 | Story44 | P3 | RC Wall - 550 mm | Wall | 40MPa | 4800 | 550 | 26400 | 3500 | 9.24 | 22605.5 | G300E | 23100000 | 181.25 | G300E | 23100000 | 181.25
155 | Story44 | P4 | RC Wall - 550 mm | Wall | 40MPa | 4800 | 550 | 26400 | 3500 | 9.24 | 22605.5 | G300E | 23100000 | 181.25 | G300E | 23100000 | 181.25
156 | Story45 | P1 | RC Wall - 550 mm | Wall | 40MPa | 7200 | 550 | 39600 | 3500 | 13.86 | 33908.26 | G300E | 34650000 | 271.88 | G300E | 34650000 | 271.88
157 | Story45 | P2 | RC Wall - 550 mm | Wall | 40MPa | 7200 | 550 | 39600 | 3500 | 13.86 | 33908.26 | G300E | 34650000 | 271.88 | G300E | 34650000 | 271.88
158 | Story45 | P3 | RC Wall - 550 mm | Wall | 40MPa | 4800 | 550 | 26400 | 3500 | 9.24 | 22605.5 | G300E | 23100000 | 181.25 | G300E | 23100000 | 181.25
159 | Story45 | P4 | RC Wall - 550 mm | Wall | 40MPa | 4800 | 550 | 26400 | 3500 | 9.24 | 22605.5 | G300E | 23100000 | 181.25 | G300E | 23100000 | 181.25
160 | Story46 | P1 | RC Wall - 550 mm | Wall | 40MPa | 7200 | 550 | 39600 | 3500 | 13.86 | 33908.26 | G300E | 34650000 | 271.88 | G300E | 34650000 | 271.88
161 | Story46 | P2 | RC Wall - 550 mm | Wall | 40MPa | 7200 | 550 | 39600 | 3500 | 13.86 | 33908.26 | G300E | 34650000 | 271.88 | G300E | 34650000 | 271.88
162 | Story46 | P3 | RC Wall - 550 mm | Wall | 40MPa | 4800 | 550 | 26400 | 3500 | 9.24 | 22605.5 | G300E | 23100000 | 181.25 | G300E | 23100000 | 181.25
163 | Story46 | P4 | RC Wall - 550 mm | Wall | 40MPa | 4800 | 550 | 26400 | 3500 | 9.24 | 22605.5 | G300E | 23100000 | 181.25 | G300E | 23100000 | 181.25
164 | Story47 | P1 | RC Wall - 550 mm | Wall | 40MPa | 7200 | 550 | 39600 | 3500 | 13.86 | 33908.26 | G300E | 34650000 | 271.88 | G300E | 34650000 | 271.88
165 | Story47 | P2 | RC Wall - 550 mm | Wall | 40MPa | 7200 | 550 | 39600 | 3500 | 13.86 | 33908.26 | G300E | 34650000 | 271.88 | G300E | 34650000 | 271.88
166 | Story47 | P3 | RC Wall - 550 mm | Wall | 40MPa | 4800 | 550 | 26400 | 3500 | 9.24 | 22605.5 | G300E | 23100000 | 181.25 | G300E | 23100000 | 181.25
167 | Story47 | P4 | RC Wall - 550 mm | Wall | 40MPa | 4800 | 550 | 26400 | 3500 | 9.24 | 22605.5 | G300E | 23100000 | 181.25 | G300E | 23100000 | 181.25
168 | Story48 | P1 | RC Wall - 550 mm | Wall | 40MPa | 7200 | 550 | 39600 | 3500 | 13.86 | 33908.26 | G300E | 34650000 | 271.88 | G300E | 34650000 | 271.88
169 | Story48 | P2 | RC Wall - 550 mm | Wall | 40MPa | 7200 | 550 | 39600 | 3500 | 13.86 | 33908.26 | G300E | 34650000 | 271.88 | G300E | 34650000 | 271.88
170 | Story48 | P3 | RC Wall - 550 mm | Wall | 40MPa | 4800 | 550 | 26400 | 3500 | 9.24 | 22605.5 | G300E | 23100000 | 181.25 | G300E | 23100000 | 181.25
171 | Story48 | P4 | RC Wall - 550 mm | Wall | 40MPa | 4800 | 550 | 26400 | 3500 | 9.24 | 22605.5 | G300E | 23100000 | 181.25 | G300E | 23100000 | 181.25
172 | Story49 | P1 | RC Wall - 550 mm | Wall | 40MPa | 7200 | 550 | 39600 | 3500 | 13.86 | 33908.26 | G300E | 34650000 | 271.88 | G300E | 34650000 | 271.88
173 | Story49 | P2 | RC Wall - 550 mm | Wall | 40MPa | 7200 | 550 | 39600 | 3500 | 13.86 | 33908.26 | G300E | 34650000 | 271.88 | G300E | 34650000 | 271.88
174 | Story49 | P3 | RC Wall - 550 mm | Wall | 40MPa | 4800 | 550 | 26400 | 3500 | 9.24 | 22605.5 | G300E | 23100000 | 181.25 | G300E | 23100000 | 181.25
175 | Story49 | P4 | RC Wall - 550 mm | Wall | 40MPa | 4800 | 550 | 26400 | 3500 | 9.24 | 22605.5 | G300E | 23100000 | 181.25 | G300E | 23100000 | 181.25
176 | Story5 | P1 | RC Wall - 600 mm | Wall | 40MPa | 7200 | 600 | 43200 | 3500 | 15.12 | 36990.83 | G300E | 426384000 | 3345.57 | G300E | 37800000 | 296.59
177 | Story5 | P2 | RC Wall - 600 mm | Wall | 40MPa | 7200 | 600 | 43200 | 3500 | 15.12 | 36990.83 | G300E | 426384000 | 3345.57 | G300E | 37800000 | 296.59
178 | Story5 | P3 | RC Wall - 600 mm | Wall | 40MPa | 4800 | 600 | 28800 | 3500 | 10.08 | 24660.55 | G300E | 284760000 | 2234.33 | G300E | 25200000 | 197.73
179 | Story5 | P4 | RC Wall - 600 mm | Wall | 40MPa | 4800 | 600 | 28800 | 3500 | 10.08 | 24660.55 | G300E | 282744000 | 2218.51 | G300E | 25200000 | 197.73
180 | Story50 | P1 | RC Wall - 550 mm | Wall | 40MPa | 7200 | 550 | 39600 | 3500 | 13.86 | 33908.26 | G300E | 34650000 | 271.88 | G300E | 34650000 | 271.88
181 | Story50 | P2 | RC Wall - 550 mm | Wall | 40MPa | 7200 | 550 | 39600 | 3500 | 13.86 | 33908.26 | G300E | 34650000 | 271.88 | G300E | 34650000 | 271.88
182 | Story50 | P3 | RC Wall - 550 mm | Wall | 40MPa | 4800 | 550 | 26400 | 3500 | 9.24 | 22605.5 | G300E | 23100000 | 181.25 | G300E | 23100000 | 181.25
183 | Story50 | P4 | RC Wall - 550 mm | Wall | 40MPa | 4800 | 550 | 26400 | 3500 | 9.24 | 22605.5 | G300E | 23100000 | 181.25 | G300E | 23100000 | 181.25
184 | Story51 | P1 | RC Wall - 550 mm | Wall | 40MPa | 7200 | 550 | 39600 | 3500 | 13.86 | 33908.26 | G300E | 34650000 | 271.88 | G300E | 34650000 | 271.88
185 | Story51 | P2 | RC Wall - 550 mm | Wall | 40MPa | 7200 | 550 | 39600 | 3500 | 13.86 | 33908.26 | G300E | 34650000 | 271.88 | G300E | 34650000 | 271.88
186 | Story51 | P3 | RC Wall - 550 mm | Wall | 40MPa | 4800 | 550 | 26400 | 3500 | 9.24 | 22605.5 | G300E | 23100000 | 181.25 | G300E | 23100000 | 181.25
187 | Story51 | P4 | RC Wall - 550 mm | Wall | 40MPa | 4800 | 550 | 26400 | 3500 | 9.24 | 22605.5 | G300E | 23100000 | 181.25 | G300E | 23100000 | 181.25
188 | Story52 | P1 | RC Wall - 550 mm | Wall | 40MPa | 7200 | 550 | 39600 | 3500 | 13.86 | 33908.26 | G300E | 34650000 | 271.88 | G300E | 34650000 | 271.88
189 | Story52 | P2 | RC Wall - 550 mm | Wall | 40MPa | 7200 | 550 | 39600 | 3500 | 13.86 | 33908.26 | G300E | 34650000 | 271.88 | G300E | 34650000 | 271.88
190 | Story52 | P3 | RC Wall - 550 mm | Wall | 40MPa | 4800 | 550 | 26400 | 3500 | 9.24 | 22605.5 | G300E | 23100000 | 181.25 | G300E | 23100000 | 181.25
191 | Story52 | P4 | RC Wall - 550 mm | Wall | 40MPa | 4800 | 550 | 26400 | 3500 | 9.24 | 22605.5 | G300E | 23100000 | 181.25 | G300E | 23100000 | 181.25
192 | Story53 | P1 | RC Wall - 550 mm | Wall | 40MPa | 7200 | 550 | 39600 | 3500 | 13.86 | 33908.26 | G300E | 34650000 | 271.88 | G300E | 34650000 | 271.88
193 | Story53 | P2 | RC Wall - 550 mm | Wall | 40MPa | 7200 | 550 | 39600 | 3500 | 13.86 | 33908.26 | G300E | 34650000 | 271.88 | G300E | 34650000 | 271.88
194 | Story53 | P3 | RC Wall - 550 mm | Wall | 40MPa | 4800 | 550 | 26400 | 3500 | 9.24 | 22605.5 | G300E | 23100000 | 181.25 | G300E | 23100000 | 181.25
195 | Story53 | P4 | RC Wall - 550 mm | Wall | 40MPa | 4800 | 550 | 26400 | 3500 | 9.24 | 22605.5 | G300E | 23100000 | 181.25 | G300E | 23100000 | 181.25
196 | Story54 | P1 | RC Wall - 550 mm | Wall | 40MPa | 7200 | 550 | 39600 | 3500 | 13.86 | 33908.26 | G300E | 34650000 | 271.88 | G300E | 34650000 | 271.88
197 | Story54 | P2 | RC Wall - 550 mm | Wall | 40MPa | 7200 | 550 | 39600 | 3500 | 13.86 | 33908.26 | G300E | 34650000 | 271.88 | G300E | 34650000 | 271.88
198 | Story54 | P3 | RC Wall - 550 mm | Wall | 40MPa | 4800 | 550 | 26400 | 3500 | 9.24 | 22605.5 | G300E | 23100000 | 181.25 | G300E | 23100000 | 181.25
199 | Story54 | P4 | RC Wall - 550 mm | Wall | 40MPa | 4800 | 550 | 26400 | 3500 | 9.24 | 22605.5 | G300E | 23100000 | 181.25 | G300E | 23100000 | 181.25
200 | Story55 | P1 | RC Wall - 550 mm | Wall | 40MPa | 7200 | 550 | 39600 | 3500 | 13.86 | 33908.26 | G300E | 34650000 | 271.88 | G300E | 34650000 | 271.88
201 | Story55 | P2 | RC Wall - 550 mm | Wall | 40MPa | 7200 | 550 | 39600 | 3500 | 13.86 | 33908.26 | G300E | 34650000 | 271.88 | G300E | 34650000 | 271.88
202 | Story55 | P3 | RC Wall - 550 mm | Wall | 40MPa | 4800 | 550 | 26400 | 3500 | 9.24 | 22605.5 | G300E | 23100000 | 181.25 | G300E | 23100000 | 181.25
203 | Story55 | P4 | RC Wall - 550 mm | Wall | 40MPa | 4800 | 550 | 26400 | 3500 | 9.24 | 22605.5 | G300E | 23100000 | 181.25 | G300E | 23100000 | 181.25
204 | Story56 | P1 | RC Wall - 550 mm | Wall | 40MPa | 7200 | 550 | 39600 | 3500 | 13.86 | 33908.26 | G300E | 34650000 | 271.88 | G300E | 34650000 | 271.88
205 | Story56 | P2 | RC Wall - 550 mm | Wall | 40MPa | 7200 | 550 | 39600 | 3500 | 13.86 | 33908.26 | G300E | 34650000 | 271.88 | G300E | 34650000 | 271.88
206 | Story56 | P3 | RC Wall - 550 mm | Wall | 40MPa | 4800 | 550 | 26400 | 3500 | 9.24 | 22605.5 | G300E | 23100000 | 181.25 | G300E | 23100000 | 181.25
207 | Story56 | P4 | RC Wall - 550 mm | Wall | 40MPa | 4800 | 550 | 26400 | 3500 | 9.24 | 22605.5 | G300E | 23100000 | 181.25 | G300E | 23100000 | 181.25
208 | Story57 | P1 | RC Wall - 550 mm | Wall | 40MPa | 7200 | 550 | 39600 | 3500 | 13.86 | 33908.26 | G300E | 34650000 | 271.88 | G300E | 34650000 | 271.88
209 | Story57 | P2 | RC Wall - 550 mm | Wall | 40MPa | 7200 | 550 | 39600 | 3500 | 13.86 | 33908.26 | G300E | 34650000 | 271.88 | G300E | 34650000 | 271.88
210 | Story57 | P3 | RC Wall - 550 mm | Wall | 40MPa | 4800 | 550 | 26400 | 3500 | 9.24 | 22605.5 | G300E | 23100000 | 181.25 | G300E | 23100000 | 181.25
211 | Story57 | P4 | RC Wall - 550 mm | Wall | 40MPa | 4800 | 550 | 26400 | 3500 | 9.24 | 22605.5 | G300E | 23100000 | 181.25 | G300E | 23100000 | 181.25
212 | Story58 | P1 | RC Wall - 550 mm | Wall | 40MPa | 7200 | 550 | 39600 | 3500 | 13.86 | 33908.26 | G300E | 34650000 | 271.88 | G300E | 34650000 | 271.88
213 | Story58 | P2 | RC Wall - 550 mm | Wall | 40MPa | 7200 | 550 | 39600 | 3500 | 13.86 | 33908.26 | G300E | 34650000 | 271.88 | G300E | 34650000 | 271.88
214 | Story58 | P3 | RC Wall - 550 mm | Wall | 40MPa | 4800 | 550 | 26400 | 3500 | 9.24 | 22605.5 | G300E | 23100000 | 181.25 | G300E | 23100000 | 181.25
215 | Story58 | P4 | RC Wall - 550 mm | Wall | 40MPa | 4800 | 550 | 26400 | 3500 | 9.24 | 22605.5 | G300E | 23100000 | 181.25 | G300E | 23100000 | 181.25
216 | Story59 | P1 | RC Wall - 550 mm | Wall | 40MPa | 7200 | 550 | 39600 | 3500 | 13.86 | 33908.26 | G300E | 34650000 | 271.88 | G300E | 34650000 | 271.88
217 | Story59 | P2 | RC Wall - 550 mm | Wall | 40MPa | 7200 | 550 | 39600 | 3500 | 13.86 | 33908.26 | G300E | 34650000 | 271.88 | G300E | 34650000 | 271.88
218 | Story59 | P3 | RC Wall - 550 mm | Wall | 40MPa | 4800 | 550 | 26400 | 3500 | 9.24 | 22605.5 | G300E | 23100000 | 181.25 | G300E | 23100000 | 181.25
219 | Story59 | P4 | RC Wall - 550 mm | Wall | 40MPa | 4800 | 550 | 26400 | 3500 | 9.24 | 22605.5 | G300E | 23100000 | 181.25 | G300E | 23100000 | 181.25
220 | Story6 | P1 | RC Wall - 600 mm | Wall | 40MPa | 7200 | 600 | 43200 | 3500 | 15.12 | 36990.83 | G300E | 407484000 | 3197.27 | G300E | 37800000 | 296.59
221 | Story6 | P2 | RC Wall - 600 mm | Wall | 40MPa | 7200 | 600 | 43200 | 3500 | 15.12 | 36990.83 | G300E | 407484000 | 3197.27 | G300E | 37800000 | 296.59
222 | Story6 | P3 | RC Wall - 600 mm | Wall | 40MPa | 4800 | 600 | 28800 | 3500 | 10.08 | 24660.55 | G300E | 271656000 | 2131.51 | G300E | 25200000 | 197.73
223 | Story6 | P4 | RC Wall - 600 mm | Wall | 40MPa | 4800 | 600 | 28800 | 3500 | 10.08 | 24660.55 | G300E | 270648000 | 2123.6 | G300E | 25200000 | 197.73
224 | Story60 | P1 | RC Wall - 550 mm | Wall | 40MPa | 7200 | 550 | 39600 | 3500 | 13.86 | 33908.26 | G300E | 34650000 | 271.88 | G300E | 34650000 | 271.88
225 | Story60 | P2 | RC Wall - 550 mm | Wall | 40MPa | 7200 | 550 | 39600 | 3500 | 13.86 | 33908.26 | G300E | 34650000 | 271.88 | G300E | 34650000 | 271.88
226 | Story60 | P3 | RC Wall - 550 mm | Wall | 40MPa | 4800 | 550 | 26400 | 3500 | 9.24 | 22605.5 | G300E | 23100000 | 181.25 | G300E | 23100000 | 181.25
227 | Story60 | P4 | RC Wall - 550 mm | Wall | 40MPa | 4800 | 550 | 26400 | 3500 | 9.24 | 22605.5 | G300E | 23100000 | 181.25 | G300E | 23100000 | 181.25
228 | Story61 | P1 | RC Wall - 550 mm | Wall | 40MPa | 7200 | 550 | 39600 | 3500 | 13.86 | 33908.26 | G300E | 34650000 | 271.88 | G300E | 34650000 | 271.88
229 | Story61 | P2 | RC Wall - 550 mm | Wall | 40MPa | 7200 | 550 | 39600 | 3500 | 13.86 | 33908.26 | G300E | 34650000 | 271.88 | G300E | 34650000 | 271.88
230 | Story61 | P3 | RC Wall - 550 mm | Wall | 40MPa | 4800 | 550 | 26400 | 3500 | 9.24 | 22605.5 | G300E | 23100000 | 181.25 | G300E | 23100000 | 181.25
231 | Story61 | P4 | RC Wall - 550 mm | Wall | 40MPa | 4800 | 550 | 26400 | 3500 | 9.24 | 22605.5 | G300E | 23100000 | 181.25 | G300E | 23100000 | 181.25
232 | Story62 | P1 | RC Wall - 550 mm | Wall | 40MPa | 7200 | 550 | 39600 | 3500 | 13.86 | 33908.26 | G300E | 34650000 | 271.88 | G300E | 34650000 | 271.88
233 | Story62 | P2 | RC Wall - 550 mm | Wall | 40MPa | 7200 | 550 | 39600 | 3500 | 13.86 | 33908.26 | G300E | 34650000 | 271.88 | G300E | 34650000 | 271.88
234 | Story62 | P3 | RC Wall - 550 mm | Wall | 40MPa | 4800 | 550 | 26400 | 3500 | 9.24 | 22605.5 | G300E | 23100000 | 181.25 | G300E | 23100000 | 181.25
235 | Story62 | P4 | RC Wall - 550 mm | Wall | 40MPa | 4800 | 550 | 26400 | 3500 | 9.24 | 22605.5 | G300E | 23100000 | 181.25 | G300E | 23100000 | 181.25
236 | Story63 | P1 | RC Wall - 550 mm | Wall | 40MPa | 7200 | 550 | 39600 | 3500 | 13.86 | 33908.26 | G300E | 34650000 | 271.88 | G300E | 34650000 | 271.88
237 | Story63 | P2 | RC Wall - 550 mm | Wall | 40MPa | 7200 | 550 | 39600 | 3500 | 13.86 | 33908.26 | G300E | 34650000 | 271.88 | G300E | 34650000 | 271.88
238 | Story63 | P3 | RC Wall - 550 mm | Wall | 40MPa | 4800 | 550 | 26400 | 3500 | 9.24 | 22605.5 | G300E | 23100000 | 181.25 | G300E | 23100000 | 181.25
239 | Story63 | P4 | RC Wall - 550 mm | Wall | 40MPa | 4800 | 550 | 26400 | 3500 | 9.24 | 22605.5 | G300E | 23100000 | 181.25 | G300E | 23100000 | 181.25
240 | Story64 | P1 | RC Wall - 550 mm | Wall | 40MPa | 7200 | 550 | 39600 | 3500 | 13.86 | 33908.26 | G300E | 34650000 | 271.88 | G300E | 34650000 | 271.88
241 | Story64 | P2 | RC Wall - 550 mm | Wall | 40MPa | 7200 | 550 | 39600 | 3500 | 13.86 | 33908.26 | G300E | 34650000 | 271.88 | G300E | 34650000 | 271.88
242 | Story64 | P3 | RC Wall - 550 mm | Wall | 40MPa | 4800 | 550 | 26400 | 3500 | 9.24 | 22605.5 | G300E | 23100000 | 181.25 | G300E | 23100000 | 181.25
243 | Story64 | P4 | RC Wall - 550 mm | Wall | 40MPa | 4800 | 550 | 26400 | 3500 | 9.24 | 22605.5 | G300E | 23100000 | 181.25 | G300E | 23100000 | 181.25
244 | Story65 | P1 | RC Wall - 550 mm | Wall | 40MPa | 7200 | 550 | 39600 | 3500 | 13.86 | 33908.26 | G300E | 34650000 | 271.88 | G300E | 34650000 | 271.88
245 | Story65 | P2 | RC Wall - 550 mm | Wall | 40MPa | 7200 | 550 | 39600 | 3500 | 13.86 | 33908.26 | G300E | 34650000 | 271.88 | G300E | 34650000 | 271.88
246 | Story65 | P3 | RC Wall - 550 mm | Wall | 40MPa | 4800 | 550 | 26400 | 3500 | 9.24 | 22605.5 | G300E | 23100000 | 181.25 | G300E | 23100000 | 181.25
247 | Story65 | P4 | RC Wall - 550 mm | Wall | 40MPa | 4800 | 550 | 26400 | 3500 | 9.24 | 22605.5 | G300E | 23100000 | 181.25 | G300E | 23100000 | 181.25
248 | Story66 | P1 | RC Wall - 550 mm | Wall | 40MPa | 7200 | 550 | 39600 | 3500 | 13.86 | 33908.26 | G300E | 34650000 | 271.88 | G300E | 34650000 | 271.88
249 | Story66 | P2 | RC Wall - 550 mm | Wall | 40MPa | 7200 | 550 | 39600 | 3500 | 13.86 | 33908.26 | G300E | 34650000 | 271.88 | G300E | 34650000 | 271.88
250 | Story66 | P3 | RC Wall - 550 mm | Wall | 40MPa | 4800 | 550 | 26400 | 3500 | 9.24 | 22605.5 | G300E | 23100000 | 181.25 | G300E | 23100000 | 181.25
251 | Story66 | P4 | RC Wall - 550 mm | Wall | 40MPa | 4800 | 550 | 26400 | 3500 | 9.24 | 22605.5 | G300E | 23100000 | 181.25 | G300E | 23100000 | 181.25
252 | Story67 | P1 | RC Wall - 550 mm | Wall | 40MPa | 7200 | 550 | 39600 | 3500 | 13.86 | 33908.26 | G300E | 34650000 | 271.88 | G300E | 34650000 | 271.88
253 | Story67 | P2 | RC Wall - 550 mm | Wall | 40MPa | 7200 | 550 | 39600 | 3500 | 13.86 | 33908.26 | G300E | 34650000 | 271.88 | G300E | 34650000 | 271.88
254 | Story67 | P3 | RC Wall - 550 mm | Wall | 40MPa | 4800 | 550 | 26400 | 3500 | 9.24 | 22605.5 | G300E | 23100000 | 181.25 | G300E | 23100000 | 181.25
255 | Story67 | P4 | RC Wall - 550 mm | Wall | 40MPa | 4800 | 550 | 26400 | 3500 | 9.24 | 22605.5 | G300E | 23100000 | 181.25 | G300E | 23100000 | 181.25
256 | Story68 | P1 | RC Wall - 550 mm | Wall | 40MPa | 7200 | 550 | 39600 | 3500 | 13.86 | 33908.26 | G300E | 34650000 | 271.88 | G300E | 34650000 | 271.88
257 | Story68 | P2 | RC Wall - 550 mm | Wall | 40MPa | 7200 | 550 | 39600 | 3500 | 13.86 | 33908.26 | G300E | 34650000 | 271.88 | G300E | 34650000 | 271.88
258 | Story68 | P3 | RC Wall - 550 mm | Wall | 40MPa | 4800 | 550 | 26400 | 3500 | 9.24 | 22605.5 | G300E | 23100000 | 181.25 | G300E | 23100000 | 181.25
259 | Story68 | P4 | RC Wall - 550 mm | Wall | 40MPa | 4800 | 550 | 26400 | 3500 | 9.24 | 22605.5 | G300E | 23100000 | 181.25 | G300E | 23100000 | 181.25
260 | Story69 | P1 | RC Wall - 550 mm | Wall | 40MPa | 7200 | 550 | 39600 | 3500 | 13.86 | 33908.26 | G300E | 34650000 | 271.88 | G300E | 34650000 | 271.88
261 | Story69 | P2 | RC Wall - 550 mm | Wall | 40MPa | 7200 | 550 | 39600 | 3500 | 13.86 | 33908.26 | G300E | 34650000 | 271.88 | G300E | 34650000 | 271.88
262 | Story69 | P3 | RC Wall - 550 mm | Wall | 40MPa | 4800 | 550 | 26400 | 3500 | 9.24 | 22605.5 | G300E | 23100000 | 181.25 | G300E | 23100000 | 181.25
263 | Story69 | P4 | RC Wall - 550 mm | Wall | 40MPa | 4800 | 550 | 26400 | 3500 | 9.24 | 22605.5 | G300E | 23100000 | 181.25 | G300E | 23100000 | 181.25
264 | Story7 | P1 | RC Wall - 600 mm | Wall | 40MPa | 7200 | 600 | 43200 | 3500 | 15.12 | 36990.83 | G300E | 387828000 | 3043.04 | G300E | 37800000 | 296.59
265 | Story7 | P2 | RC Wall - 600 mm | Wall | 40MPa | 7200 | 600 | 43200 | 3500 | 15.12 | 36990.83 | G300E | 387828000 | 3043.04 | G300E | 37800000 | 296.59
266 | Story7 | P3 | RC Wall - 600 mm | Wall | 40MPa | 4800 | 600 | 28800 | 3500 | 10.08 | 24660.55 | G300E | 258552000 | 2028.69 | G300E | 25200000 | 197.73
267 | Story7 | P4 | RC Wall - 600 mm | Wall | 40MPa | 4800 | 600 | 28800 | 3500 | 10.08 | 24660.55 | G300E | 258552000 | 2028.69 | G300E | 25200000 | 197.73
268 | Story70 | P1 | RC Wall - 550 mm | Wall | 40MPa | 7200 | 550 | 39600 | 3500 | 13.86 | 33908.26 | G300E | 34650000 | 271.88 | G300E | 34650000 | 271.88
269 | Story70 | P2 | RC Wall - 550 mm | Wall | 40MPa | 7200 | 550 | 39600 | 3500 | 13.86 | 33908.26 | G300E | 34650000 | 271.88 | G300E | 34650000 | 271.88
270 | Story70 | P3 | RC Wall - 550 mm | Wall | 40MPa | 4800 | 550 | 26400 | 3500 | 9.24 | 22605.5 | G300E | 23100000 | 181.25 | G300E | 23100000 | 181.25
271 | Story70 | P4 | RC Wall - 550 mm | Wall | 40MPa | 4800 | 550 | 26400 | 3500 | 9.24 | 22605.5 | G300E | 23100000 | 181.25 | G300E | 23100000 | 181.25
272 | Story71 | P1 | RC Wall - 550 mm | Wall | 40MPa | 7200 | 550 | 39600 | 3500 | 13.86 | 33908.26 | G300E | 34650000 | 271.88 | G300E | 34650000 | 271.88
273 | Story71 | P2 | RC Wall - 550 mm | Wall | 40MPa | 7200 | 550 | 39600 | 3500 | 13.86 | 33908.26 | G300E | 34650000 | 271.88 | G300E | 34650000 | 271.88
274 | Story71 | P3 | RC Wall - 550 mm | Wall | 40MPa | 4800 | 550 | 26400 | 3500 | 9.24 | 22605.5 | G300E | 23100000 | 181.25 | G300E | 23100000 | 181.25
275 | Story71 | P4 | RC Wall - 550 mm | Wall | 40MPa | 4800 | 550 | 26400 | 3500 | 9.24 | 22605.5 | G300E | 23100000 | 181.25 | G300E | 23100000 | 181.25
276 | Story8 | P1 | RC Wall - 600 mm | Wall | 40MPa | 7200 | 600 | 43200 | 3500 | 15.12 | 36990.83 | G300E | 368928000 | 2894.75 | G300E | 37800000 | 296.59
277 | Story8 | P2 | RC Wall - 600 mm | Wall | 40MPa | 7200 | 600 | 43200 | 3500 | 15.12 | 36990.83 | G300E | 368928000 | 2894.75 | G300E | 37800000 | 296.59
278 | Story8 | P3 | RC Wall - 600 mm | Wall | 40MPa | 4800 | 600 | 28800 | 3500 | 10.08 | 24660.55 | G300E | 244944000 | 1921.92 | G300E | 25200000 | 197.73
279 | Story8 | P4 | RC Wall - 600 mm | Wall | 40MPa | 4800 | 600 | 28800 | 3500 | 10.08 | 24660.55 | G300E | 245952000 | 1929.83 | G300E | 25200000 | 197.73
280 | Story9 | P1 | RC Wall - 550 mm | Wall | 40MPa | 7200 | 550 | 39600 | 3500 | 13.86 | 33908.26 | G300E | 477477000 | 3746.46 | G300E | 34650000 | 271.88
281 | Story9 | P2 | RC Wall - 550 mm | Wall | 40MPa | 7200 | 550 | 39600 | 3500 | 13.86 | 33908.26 | G300E | 477477000 | 3746.46 | G300E | 34650000 | 271.88
282 | Story9 | P3 | RC Wall - 550 mm | Wall | 40MPa | 4800 | 550 | 26400 | 3500 | 9.24 | 22605.5 | G300E | 316932000 | 2486.77 | G300E | 23100000 | 181.25
283 | Story9 | P4 | RC Wall - 550 mm | Wall | 40MPa | 4800 | 550 | 26400 | 3500 | 9.24 | 22605.5 | G300E | 317856000 | 2494.02 | G300E | 23100000 | 181.25

## Slabs
| Story | Label | Section | Structural_Element_Type | Material | Length_(mm) | Width_(mm) | Depth_(mm) | Area_(cm^2) | Volume_(m^3) | Mass_(kg) | Long._Rebar_Material | Long._Rebar_Volume_(mm^3) | Long._Rebar_Mass_(kg) | Tran._Rebar_Material | Tran._Rebar_Volume_(mm^3) | Tran._Rebar_Mass_(kg)
0 | Story1 | F1 | Slab1 | Slab | 32MPa | 24000 | 36000 | 170 | 40800 | 146.88 | 359339.45 | G300E | 1057165308.76 | 8294.91 | G300E | 0 | 0
1 | Story10 | F1 | Slab1 | Slab | 32MPa | 24000 | 36000 | 170 | 40800 | 146.88 | 359339.45 | G300E | 1024219152.07 | 8036.4 | G300E | 0 | 0
2 | Story11 | F1 | Slab1 | Slab | 32MPa | 24000 | 36000 | 170 | 40800 | 146.88 | 359339.45 | G300E | 1022421990.78 | 8022.3 | G300E | 0 | 0
3 | Story12 | F1 | Slab1 | Slab | 32MPa | 24000 | 36000 | 170 | 40800 | 146.88 | 359339.45 | G300E | 1031889640.55 | 8096.59 | G300E | 0 | 0
4 | Story13 | F1 | Slab1 | Slab | 32MPa | 24000 | 36000 | 170 | 40800 | 146.88 | 359339.45 | G300E | 1015776847.93 | 7970.16 | G300E | 0 | 0
5 | Story14 | F1 | Slab1 | Slab | 32MPa | 24000 | 36000 | 170 | 40800 | 146.88 | 359339.45 | G300E | 1035890543.78 | 8127.98 | G300E | 0 | 0
6 | Story15 | F1 | Slab1 | Slab | 32MPa | 24000 | 36000 | 170 | 40800 | 146.88 | 359339.45 | G300E | 1007021069.12 | 7901.46 | G300E | 0 | 0
7 | Story16 | F1 | Slab1 | Slab | 32MPa | 24000 | 36000 | 170 | 40800 | 146.88 | 359339.45 | G300E | 1016369198.16 | 7974.81 | G300E | 0 | 0
8 | Story17 | F1 | Slab1 | Slab | 32MPa | 24000 | 36000 | 170 | 40800 | 146.88 | 359339.45 | G300E | 1025781179.72 | 8048.66 | G300E | 0 | 0
9 | Story18 | F1 | Slab1 | Slab | 32MPa | 24000 | 36000 | 170 | 40800 | 146.88 | 359339.45 | G300E | 1025572479.26 | 8047.02 | G300E | 0 | 0
10 | Story19 | F1 | Slab1 | Slab | 32MPa | 24000 | 36000 | 170 | 40800 | 146.88 | 359339.45 | G300E | 1011190064.52 | 7934.17 | G300E | 0 | 0
11 | Story2 | F1 | Slab1 | Slab | 32MPa | 24000 | 36000 | 170 | 40800 | 146.88 | 359339.45 | G300E | 1054577585.25 | 8274.61 | G300E | 0 | 0
12 | Story20 | F1 | Slab1 | Slab | 32MPa | 24000 | 36000 | 170 | 40800 | 146.88 | 359339.45 | G300E | 1012054949.31 | 7940.96 | G300E | 0 | 0
13 | Story21 | F1 | Slab1 | Slab | 32MPa | 24000 | 36000 | 170 | 40800 | 146.88 | 359339.45 | G300E | 1010056958.53 | 7925.28 | G300E | 0 | 0
14 | Story22 | F1 | Slab1 | Slab | 32MPa | 24000 | 36000 | 170 | 40800 | 146.88 | 359339.45 | G300E | 1019071594.47 | 7996.01 | G300E | 0 | 0
15 | Story23 | F1 | Slab1 | Slab | 32MPa | 24000 | 36000 | 170 | 40800 | 146.88 | 359339.45 | G300E | 1018761935.48 | 7993.58 | G300E | 0 | 0
16 | Story24 | F1 | Slab1 | Slab | 32MPa | 24000 | 36000 | 170 | 40800 | 146.88 | 359339.45 | G300E | 1030836921.66 | 8088.33 | G300E | 0 | 0
17 | Story25 | F1 | Slab1 | Slab | 32MPa | 24000 | 36000 | 170 | 40800 | 146.88 | 359339.45 | G300E | 1031862894.01 | 8096.38 | G300E | 0 | 0
18 | Story26 | F1 | Slab1 | Slab | 32MPa | 24000 | 36000 | 170 | 40800 | 146.88 | 359339.45 | G300E | 1018943870.97 | 7995.01 | G300E | 0 | 0
19 | Story27 | F1 | Slab1 | Slab | 32MPa | 24000 | 36000 | 170 | 40800 | 146.88 | 359339.45 | G300E | 1044948073.73 | 8199.05 | G300E | 0 | 0
20 | Story28 | F1 | Slab1 | Slab | 32MPa | 24000 | 36000 | 170 | 40800 | 146.88 | 359339.45 | G300E | 1052704258.06 | 8259.91 | G300E | 0 | 0
21 | Story29 | F1 | Slab1 | Slab | 32MPa | 24000 | 36000 | 170 | 40800 | 146.88 | 359339.45 | G300E | 1058665806.45 | 8306.68 | G300E | 0 | 0
22 | Story3 | F1 | Slab1 | Slab | 32MPa | 24000 | 36000 | 170 | 40800 | 146.88 | 359339.45 | G300E | 1049219520.74 | 8232.57 | G300E | 0 | 0
23 | Story30 | F1 | Slab1 | Slab | 32MPa | 24000 | 36000 | 170 | 40800 | 146.88 | 359339.45 | G300E | 1053136405.53 | 8263.3 | G300E | 0 | 0
24 | Story31 | F1 | Slab1 | Slab | 32MPa | 24000 | 36000 | 170 | 40800 | 146.88 | 359339.45 | G300E | 1060912460.83 | 8324.31 | G300E | 0 | 0
25 | Story32 | F1 | Slab1 | Slab | 32MPa | 24000 | 36000 | 170 | 40800 | 146.88 | 359339.45 | G300E | 1070714193.55 | 8401.22 | G300E | 0 | 0
26 | Story33 | F1 | Slab1 | Slab | 32MPa | 24000 | 36000 | 170 | 40800 | 146.88 | 359339.45 | G300E | 1070668976.96 | 8400.87 | G300E | 0 | 0
27 | Story34 | F1 | Slab1 | Slab | 32MPa | 24000 | 36000 | 170 | 40800 | 146.88 | 359339.45 | G300E | 1085233456.22 | 8515.14 | G300E | 0 | 0
28 | Story35 | F1 | Slab1 | Slab | 32MPa | 24000 | 36000 | 170 | 40800 | 146.88 | 359339.45 | G300E | 1108529493.09 | 8697.93 | G300E | 0 | 0
29 | Story36 | F1 | Slab1 | Slab | 32MPa | 24000 | 36000 | 170 | 40800 | 146.88 | 359339.45 | G300E | 1119745419.35 | 8785.94 | G300E | 0 | 0
30 | Story37 | F1 | Slab1 | Slab | 32MPa | 24000 | 36000 | 170 | 40800 | 146.88 | 359339.45 | G300E | 1124890488.48 | 8826.31 | G300E | 0 | 0
31 | Story38 | F1 | Slab1 | Slab | 32MPa | 24000 | 36000 | 170 | 40800 | 146.88 | 359339.45 | G300E | 1143910156.68 | 8975.54 | G300E | 0 | 0
32 | Story39 | F1 | Slab1 | Slab | 32MPa | 24000 | 36000 | 170 | 40800 | 146.88 | 359339.45 | G300E | 1153235244.24 | 9048.71 | G300E | 0 | 0
33 | Story4 | F1 | Slab1 | Slab | 32MPa | 24000 | 36000 | 170 | 40800 | 146.88 | 359339.45 | G300E | 1039918820.28 | 8159.59 | G300E | 0 | 0
34 | Story40 | F1 | Slab1 | Slab | 32MPa | 24000 | 36000 | 170 | 40800 | 146.88 | 359339.45 | G300E | 1166230746.54 | 9150.68 | G300E | 0 | 0
35 | Story41 | F1 | Slab1 | Slab | 32MPa | 24000 | 36000 | 170 | 40800 | 146.88 | 359339.45 | G300E | 1154349013.82 | 9057.45 | G300E | 0 | 0
36 | Story42 | F1 | Slab1 | Slab | 32MPa | 24000 | 36000 | 170 | 40800 | 146.88 | 359339.45 | G300E | 1165387907.83 | 9144.07 | G300E | 0 | 0
37 | Story43 | F1 | Slab1 | Slab | 32MPa | 24000 | 36000 | 170 | 40800 | 146.88 | 359339.45 | G300E | 1176787815.67 | 9233.51 | G300E | 0 | 0
38 | Story44 | F1 | Slab1 | Slab | 32MPa | 24000 | 36000 | 170 | 40800 | 146.88 | 359339.45 | G300E | 1172904755.76 | 9203.05 | G300E | 0 | 0
39 | Story45 | F1 | Slab1 | Slab | 32MPa | 24000 | 36000 | 170 | 40800 | 146.88 | 359339.45 | G300E | 1186553474.65 | 9310.14 | G300E | 0 | 0
40 | Story46 | F1 | Slab1 | Slab | 32MPa | 24000 | 36000 | 170 | 40800 | 146.88 | 359339.45 | G300E | 1199696313.36 | 9413.26 | G300E | 0 | 0
41 | Story47 | F1 | Slab1 | Slab | 32MPa | 24000 | 36000 | 170 | 40800 | 146.88 | 359339.45 | G300E | 1197948903.23 | 9399.55 | G300E | 0 | 0
42 | Story48 | F1 | Slab1 | Slab | 32MPa | 24000 | 36000 | 170 | 40800 | 146.88 | 359339.45 | G300E | 1198203170.51 | 9401.55 | G300E | 0 | 0
43 | Story49 | F1 | Slab1 | Slab | 32MPa | 24000 | 36000 | 170 | 40800 | 146.88 | 359339.45 | G300E | 1207539834.1 | 9474.81 | G300E | 0 | 0
44 | Story5 | F1 | Slab1 | Slab | 32MPa | 24000 | 36000 | 170 | 40800 | 146.88 | 359339.45 | G300E | 1049346801.84 | 8233.56 | G300E | 0 | 0
45 | Story50 | F1 | Slab1 | Slab | 32MPa | 24000 | 36000 | 170 | 40800 | 146.88 | 359339.45 | G300E | 1212294967.74 | 9512.12 | G300E | 0 | 0
46 | Story51 | F1 | Slab1 | Slab | 32MPa | 24000 | 36000 | 170 | 40800 | 146.88 | 359339.45 | G300E | 1236250912.44 | 9700.08 | G300E | 0 | 0
47 | Story52 | F1 | Slab1 | Slab | 32MPa | 24000 | 36000 | 170 | 40800 | 146.88 | 359339.45 | G300E | 1223081161.29 | 9596.75 | G300E | 0 | 0
48 | Story53 | F1 | Slab1 | Slab | 32MPa | 24000 | 36000 | 170 | 40800 | 146.88 | 359339.45 | G300E | 1232454654.38 | 9670.3 | G300E | 0 | 0
49 | Story54 | F1 | Slab1 | Slab | 32MPa | 24000 | 36000 | 170 | 40800 | 146.88 | 359339.45 | G300E | 1240639797.24 | 9734.52 | G300E | 0 | 0
50 | Story55 | F1 | Slab1 | Slab | 32MPa | 24000 | 36000 | 170 | 40800 | 146.88 | 359339.45 | G300E | 1243755391.71 | 9758.97 | G300E | 0 | 0
51 | Story56 | F1 | Slab1 | Slab | 32MPa | 24000 | 36000 | 170 | 40800 | 146.88 | 359339.45 | G300E | 1248140479.26 | 9793.37 | G300E | 0 | 0
52 | Story57 | F1 | Slab1 | Slab | 32MPa | 24000 | 36000 | 170 | 40800 | 146.88 | 359339.45 | G300E | 1257569640.55 | 9867.36 | G300E | 0 | 0
53 | Story58 | F1 | Slab1 | Slab | 32MPa | 24000 | 36000 | 170 | 40800 | 146.88 | 359339.45 | G300E | 1263790451.61 | 9916.17 | G300E | 0 | 0
54 | Story59 | F1 | Slab1 | Slab | 32MPa | 24000 | 36000 | 170 | 40800 | 146.88 | 359339.45 | G300E | 1265006506.91 | 9925.71 | G300E | 0 | 0
55 | Story6 | F1 | Slab1 | Slab | 32MPa | 24000 | 36000 | 170 | 40800 | 146.88 | 359339.45 | G300E | 1051094857.14 | 8247.28 | G300E | 0 | 0
56 | Story60 | F1 | Slab1 | Slab | 32MPa | 24000 | 36000 | 170 | 40800 | 146.88 | 359339.45 | G300E | 1267004202.76 | 9941.39 | G300E | 0 | 0
57 | Story61 | F1 | Slab1 | Slab | 32MPa | 24000 | 36000 | 170 | 40800 | 146.88 | 359339.45 | G300E | 1269329695.85 | 9959.63 | G300E | 0 | 0
58 | Story62 | F1 | Slab1 | Slab | 32MPa | 24000 | 36000 | 170 | 40800 | 146.88 | 359339.45 | G300E | 1277536368.66 | 10024.02 | G300E | 0 | 0
59 | Story63 | F1 | Slab1 | Slab | 32MPa | 24000 | 36000 | 170 | 40800 | 146.88 | 359339.45 | G300E | 1287729400.92 | 10104 | G300E | 0 | 0
60 | Story64 | F1 | Slab1 | Slab | 32MPa | 24000 | 36000 | 170 | 40800 | 146.88 | 359339.45 | G300E | 1291612663.59 | 10134.47 | G300E | 0 | 0
61 | Story65 | F1 | Slab1 | Slab | 32MPa | 24000 | 36000 | 170 | 40800 | 146.88 | 359339.45 | G300E | 1281559981.57 | 10055.6 | G300E | 0 | 0
62 | Story66 | F1 | Slab1 | Slab | 32MPa | 24000 | 36000 | 170 | 40800 | 146.88 | 359339.45 | G300E | 1290119705.07 | 10122.76 | G300E | 0 | 0
63 | Story67 | F1 | Slab1 | Slab | 32MPa | 24000 | 36000 | 170 | 40800 | 146.88 | 359339.45 | G300E | 1276176000 | 10013.35 | G300E | 0 | 0
64 | Story68 | F1 | Slab1 | Slab | 32MPa | 24000 | 36000 | 170 | 40800 | 146.88 | 359339.45 | G300E | 1294070894.01 | 10153.76 | G300E | 0 | 0
65 | Story69 | F1 | Slab1 | Slab | 32MPa | 24000 | 36000 | 170 | 40800 | 146.88 | 359339.45 | G300E | 1294606654.38 | 10157.96 | G300E | 0 | 0
66 | Story7 | F1 | Slab1 | Slab | 32MPa | 24000 | 36000 | 170 | 40800 | 146.88 | 359339.45 | G300E | 1031715281.11 | 8095.22 | G300E | 0 | 0
67 | Story70 | F1 | Slab1 | Slab | 32MPa | 24000 | 36000 | 170 | 40800 | 146.88 | 359339.45 | G300E | 1298023520.74 | 10184.77 | G300E | 0 | 0
68 | Story71 | F1 | Slab1 | Slab | 32MPa | 24000 | 36000 | 170 | 40800 | 146.88 | 359339.45 | G300E | 2651866801.84 | 20807.53 | G300E | 0 | 0
69 | Story8 | F1 | Slab1 | Slab | 32MPa | 24000 | 36000 | 170 | 40800 | 146.88 | 359339.45 | G300E | 1034633953.92 | 8118.12 | G300E | 0 | 0
70 | Story9 | F1 | Slab1 | Slab | 32MPa | 24000 | 36000 | 170 | 40800 | 146.88 | 359339.45 | G300E | 1023740073.73 | 8032.64 | G300E | 0 | 0

## Materials by Element Type
Material | Structural_Element_Type | Width_(mm) | Depth_(mm) | Area_(cm^2) | Length_(mm) | Volume_(m^3) | Mass_(kg)
32MPa | Slab | 2556000 | 12070 | 2896800 | 1704000 | 10428.48 | 25513100.95
40MPa | Wall | 1704000 | 157800 | 9468000 | 994000 | 3313.8 | 8107155.84
| Beam | 1187800 | 1666300 | 5328550 | 22729550 | 3059.08 | 7486814.88
| Column | 1497600 | 1497600 | 9933966.4 | 11292270 | 6675.34 | 16336794.74
G300E | Beam_Long_Rebar | 0 | 0 | 0 | 0 | 16.7903 | 131743.12
| Beam_Tran_Rebar | 0 | 0 | 0 | 0 | 11.1364 | 87379.59
| Column_Long_Rebar | 0 | 0 | 0 | 0 | 391.5723 | 3072421.12
| Column_Tran_Rebar | 0 | 0 | 0 | 0 | 0.052934 | 415.36
| Slab_Long_Rebar | 0 | 0 | 0 | 0 | 81.9246 | 642811.17
| Slab_Tran_Rebar | 0 | 0 | 0 | 0 | 0 | 0
| Wall_Long_Rebar | 0 | 0 | 0 | 0 | 35.8785 | 281516.36
| Wall_Tran_Rebar | 0 | 0 | 0 | 0 | 8.2845 | 65003.5

## Total Embodied Flows
| Embodied_Energy_(MJ) | Embodied_Water_(L) | Embodied_GHG_(kgCO2e)
Total | 201567879.61 | 291146359.846 | 19545504.682

## Total Embodied Flows per NFA
| Embodied_Energy_(MJ) | Embodied_Water_(L) | Embodied_GHG_(kgCO2e)
Total/NFA | 3422.7723 | 4943.8814 | 331.8972

## Embodied Flows By Element Type
Structural_Element_Type | Embodied_Energy_(MJ) | Embodied_Water_(L) | Embodied_GHG_(kgCO2e)
Slab | 50404796.715 | 73318998.831 | 5688151.137
Wall | 20213442.87 | 29600169.798 | 2106232.506
Beam | 17097482.025 | 23029429.453 | 1980520.451
Column | 113852158 | 165197761.764 | 9770600.588