## Index
Data Item Description | Worksheet Hyperlink
Beams | Click here to access worksheet
Columns | Click here to access worksheet
Walls | Click here to access worksheet
Slabs | Click here to access worksheet
Materials by Element Type | Click here to access worksheet
Total Embodied Flows | Click here to access worksheet
Total Embodied Flows per NFA | Click here to access worksheet
Embodied Flows By Element Type | Click here to access worksheet
© James Helal 2021

## Beams
| Story | Label | Section | Structural_Element_Type | Material | Cross_Section_Type | Width_(mm) | Depth_(mm) | Area_(cm^2) | Length_(mm) | Volume_(m^3) | Mass_(kg) | Long._Rebar_Material | Long._Rebar_Volume_(mm^3) | Long._Rebar_Mass_(kg) | Tran._Rebar_Material | Tran._Rebar_Volume_(mm^3) | Tran._Rebar_Mass_(kg)
0 | Story1 | B1 | 50 MPa RC Beam (25 cm x 25 cm) | Beam | 50MPa | Concrete Rectangular | 250 | 250 | 625 | 4387.5 | 0.27 | 670.87 | G300E | 1406047.5 | 11.03 | G300E | 520480.35 | 4.08
1 | Story1 | B10 | 50 MPa RC Beam (25 cm x 25 cm) | Beam | 50MPa | Concrete Rectangular | 250 | 250 | 625 | 6787.5 | 0.42 | 1037.84 | G300E | 1978556.25 | 15.52 | G300E | 744928.12 | 5.84
2 | Story1 | B11 | 50 MPa RC Beam (25 cm x 25 cm) | Beam | 50MPa | Concrete Rectangular | 250 | 250 | 625 | 4387.5 | 0.27 | 670.87 | G300E | 1405170 | 11.03 | G300E | 520466.46 | 4.08
3 | Story1 | B12 | 50 MPa RC Beam (25 cm x 25 cm) | Beam | 50MPa | Concrete Rectangular | 250 | 250 | 625 | 4387.5 | 0.27 | 670.87 | G300E | 1086846.43 | 8.53 | G300E | 859323.21 | 6.74
4 | Story1 | B13 | 50 MPa RC Beam (25 cm x 25 cm) | Beam | 50MPa | Concrete Rectangular | 250 | 250 | 625 | 6787.5 | 0.42 | 1037.84 | G300E | 3089238.07 | 24.24 | G300E | 683918.53 | 5.37
5 | Story1 | B14 | 50 MPa RC Beam (25 cm x 25 cm) | Beam | 50MPa | Concrete Rectangular | 250 | 250 | 625 | 4387.5 | 0.27 | 670.87 | G300E | 1671010.71 | 13.11 | G300E | 45703.65 | 0.36
6 | Story1 | B15 | 50 MPa RC Beam (25 cm x 25 cm) | Beam | 50MPa | Concrete Rectangular | 250 | 250 | 625 | 6787.5 | 0.42 | 1037.84 | G300E | 2702042.05 | 21.2 | G300E | 89986.82 | 0.71
7 | Story1 | B16 | 50 MPa RC Beam (25 cm x 25 cm) | Beam | 50MPa | Concrete Rectangular | 250 | 250 | 625 | 4800 | 0.3 | 733.94 | G300E | 1575085.71 | 12.36 | G300E | 595857.43 | 4.68
8 | Story1 | B17 | 50 MPa RC Beam (25 cm x 25 cm) | Beam | 50MPa | Concrete Rectangular | 250 | 250 | 625 | 6787.5 | 0.42 | 1037.84 | G300E | 2556727.84 | 20.06 | G300E | 0 | 0
9 | Story1 | B18 | 50 MPa RC Beam (25 cm x 25 cm) | Beam | 50MPa | Concrete Rectangular | 250 | 250 | 625 | 4800 | 0.3 | 733.94 | G300E | 1741120 | 13.66 | G300E | 745920 | 5.85
10 | Story1 | B19 | 50 MPa RC Beam (25 cm x 25 cm) | Beam | 50MPa | Concrete Rectangular | 250 | 250 | 625 | 6787.5 | 0.42 | 1037.84 | G300E | 3286384.09 | 25.79 | G300E | 89986.82 | 0.71
11 | Story1 | B2 | 50 MPa RC Beam (25 cm x 25 cm) | Beam | 50MPa | Concrete Rectangular | 250 | 250 | 625 | 6787.5 | 0.42 | 1037.84 | G300E | 1912943.75 | 15.01 | G300E | 744645.31 | 5.84
12 | Story1 | B20 | 50 MPa RC Beam (25 cm x 25 cm) | Beam | 50MPa | Concrete Rectangular | 250 | 250 | 625 | 4387.5 | 0.27 | 670.87 | G300E | 1670697.32 | 13.11 | G300E | 45703.65 | 0.36
13 | Story1 | B21 | 50 MPa RC Beam (25 cm x 25 cm) | Beam | 50MPa | Concrete Rectangular | 250 | 250 | 625 | 6787.5 | 0.42 | 1037.84 | G300E | 3089238.07 | 24.24 | G300E | 683918.53 | 5.37
14 | Story1 | B22 | 50 MPa RC Beam (25 cm x 25 cm) | Beam | 50MPa | Concrete Rectangular | 250 | 250 | 625 | 4387.5 | 0.27 | 670.87 | G300E | 1086846.43 | 8.53 | G300E | 859323.21 | 6.74
15 | Story1 | B23 | 50 MPa RC Beam (25 cm x 25 cm) | Beam | 50MPa | Concrete Rectangular | 250 | 250 | 625 | 4387.5 | 0.27 | 670.87 | G300E | 1048612.5 | 8.23 | G300E | 898810.71 | 7.05
16 | Story1 | B24 | 50 MPa RC Beam (25 cm x 25 cm) | Beam | 50MPa | Concrete Rectangular | 250 | 250 | 625 | 6787.5 | 0.42 | 1037.84 | G300E | 3627918.75 | 28.47 | G300E | 112483.53 | 0.88
17 | Story1 | B25 | 50 MPa RC Beam (25 cm x 25 cm) | Beam | 50MPa | Concrete Rectangular | 250 | 250 | 625 | 4387.5 | 0.27 | 670.87 | G300E | 1618360.71 | 12.7 | G300E | 671862.58 | 5.27
18 | Story1 | B26 | 50 MPa RC Beam (25 cm x 25 cm) | Beam | 50MPa | Concrete Rectangular | 250 | 250 | 625 | 7200 | 0.45 | 1100.92 | G300E | 3649147.83 | 28.63 | G300E | 439800.26 | 3.45
19 | Story1 | B3 | 50 MPa RC Beam (25 cm x 25 cm) | Beam | 50MPa | Concrete Rectangular | 250 | 250 | 625 | 4387.5 | 0.27 | 670.87 | G300E | 1632150 | 12.81 | G300E | 649010.75 | 5.09
20 | Story1 | B30 | 50 MPa RC Beam (25 cm x 25 cm) | Beam | 50MPa | Concrete Rectangular | 250 | 250 | 625 | 6787.5 | 0.42 | 1037.84 | G300E | 3432409.24 | 26.93 | G300E | 414603.37 | 3.25
21 | Story1 | B31 | 50 MPa RC Beam (25 cm x 25 cm) | Beam | 50MPa | Concrete Rectangular | 250 | 250 | 625 | 4387.5 | 0.27 | 670.87 | G300E | 1618360.71 | 12.7 | G300E | 671862.58 | 5.27
22 | Story1 | B32 | 50 MPa RC Beam (25 cm x 25 cm) | Beam | 50MPa | Concrete Rectangular | 250 | 250 | 625 | 6787.5 | 0.42 | 1037.84 | G300E | 3627918.75 | 28.47 | G300E | 112483.53 | 0.88
23 | Story1 | B33 | 50 MPa RC Beam (25 cm x 25 cm) | Beam | 50MPa | Concrete Rectangular | 250 | 250 | 625 | 4387.5 | 0.27 | 670.87 | G300E | 1048612.5 | 8.23 | G300E | 898810.71 | 7.05
24 | Story1 | B34 | 50 MPa RC Beam (25 cm x 25 cm) | Beam | 50MPa | Concrete Rectangular | 250 | 250 | 625 | 4387.5 | 0.27 | 670.87 | G300E | 1086846.43 | 8.53 | G300E | 859323.21 | 6.74
25 | Story1 | B35 | 50 MPa RC Beam (25 cm x 25 cm) | Beam | 50MPa | Concrete Rectangular | 250 | 250 | 625 | 6787.5 | 0.42 | 1037.84 | G300E | 3628227.27 | 28.47 | G300E | 112483.53 | 0.88
26 | Story1 | B36 | 50 MPa RC Beam (25 cm x 25 cm) | Beam | 50MPa | Concrete Rectangular | 250 | 250 | 625 | 4387.5 | 0.27 | 670.87 | G300E | 1671010.71 | 13.11 | G300E | 45703.65 | 0.36
27 | Story1 | B37 | 50 MPa RC Beam (25 cm x 25 cm) | Beam | 50MPa | Concrete Rectangular | 250 | 250 | 625 | 7200 | 0.45 | 1100.92 | G300E | 3643513.04 | 28.59 | G300E | 439800.26 | 3.45
28 | Story1 | B38 | 50 MPa RC Beam (25 cm x 25 cm) | Beam | 50MPa | Concrete Rectangular | 250 | 250 | 625 | 4387.5 | 0.27 | 670.87 | G300E | 1593832.5 | 12.51 | G300E | 681817.5 | 5.35
29 | Story1 | B4 | 50 MPa RC Beam (25 cm x 25 cm) | Beam | 50MPa | Concrete Rectangular | 250 | 250 | 625 | 6787.5 | 0.42 | 1037.84 | G300E | 2995550 | 23.5 | G300E | 586529.79 | 4.6
30 | Story1 | B40 | 50 MPa RC Beam (25 cm x 25 cm) | Beam | 50MPa | Concrete Rectangular | 250 | 250 | 625 | 4387.5 | 0.27 | 670.87 | G300E | 1594417.5 | 12.51 | G300E | 681817.5 | 5.35
31 | Story1 | B41 | 50 MPa RC Beam (25 cm x 25 cm) | Beam | 50MPa | Concrete Rectangular | 250 | 250 | 625 | 6787.5 | 0.42 | 1037.84 | G300E | 3435065.22 | 26.95 | G300E | 414603.37 | 3.25
32 | Story1 | B42 | 50 MPa RC Beam (25 cm x 25 cm) | Beam | 50MPa | Concrete Rectangular | 250 | 250 | 625 | 4387.5 | 0.27 | 670.87 | G300E | 1671010.71 | 13.11 | G300E | 45703.65 | 0.36
33 | Story1 | B43 | 50 MPa RC Beam (25 cm x 25 cm) | Beam | 50MPa | Concrete Rectangular | 250 | 250 | 625 | 6787.5 | 0.42 | 1037.84 | G300E | 3627918.75 | 28.47 | G300E | 112483.53 | 0.88
34 | Story1 | B44 | 50 MPa RC Beam (25 cm x 25 cm) | Beam | 50MPa | Concrete Rectangular | 250 | 250 | 625 | 4387.5 | 0.27 | 670.87 | G300E | 1087159.82 | 8.53 | G300E | 859323.21 | 6.74
35 | Story1 | B45 | 50 MPa RC Beam (25 cm x 25 cm) | Beam | 50MPa | Concrete Rectangular | 250 | 250 | 625 | 4387.5 | 0.27 | 670.87 | G300E | 1337895 | 10.5 | G300E | 520475.96 | 4.08
36 | Story1 | B46 | 50 MPa RC Beam (25 cm x 25 cm) | Beam | 50MPa | Concrete Rectangular | 250 | 250 | 625 | 6787.5 | 0.42 | 1037.84 | G300E | 3089238.07 | 24.24 | G300E | 683918.53 | 5.37
37 | Story1 | B47 | 50 MPa RC Beam (25 cm x 25 cm) | Beam | 50MPa | Concrete Rectangular | 250 | 250 | 625 | 4387.5 | 0.27 | 670.87 | G300E | 1625568.75 | 12.75 | G300E | 649010.75 | 5.09
38 | Story1 | B48 | 50 MPa RC Beam (25 cm x 25 cm) | Beam | 50MPa | Concrete Rectangular | 250 | 250 | 625 | 6787.5 | 0.42 | 1037.84 | G300E | 3286384.09 | 25.79 | G300E | 89986.82 | 0.71
39 | Story1 | B49 | 50 MPa RC Beam (25 cm x 25 cm) | Beam | 50MPa | Concrete Rectangular | 250 | 250 | 625 | 4387.5 | 0.27 | 670.87 | G300E | 1570098.21 | 12.32 | G300E | 649010.75 | 5.09
40 | Story1 | B5 | 50 MPa RC Beam (25 cm x 25 cm) | Beam | 50MPa | Concrete Rectangular | 250 | 250 | 625 | 4387.5 | 0.27 | 670.87 | G300E | 1569158.04 | 12.31 | G300E | 649010.75 | 5.09
41 | Story1 | B50 | 50 MPa RC Beam (25 cm x 25 cm) | Beam | 50MPa | Concrete Rectangular | 250 | 250 | 625 | 6787.5 | 0.42 | 1037.84 | G300E | 2561972.73 | 20.1 | G300E | 0 | 0
42 | Story1 | B51 | 50 MPa RC Beam (25 cm x 25 cm) | Beam | 50MPa | Concrete Rectangular | 250 | 250 | 625 | 4387.5 | 0.27 | 670.87 | G300E | 1570098.21 | 12.32 | G300E | 649010.75 | 5.09
43 | Story1 | B52 | 50 MPa RC Beam (25 cm x 25 cm) | Beam | 50MPa | Concrete Rectangular | 250 | 250 | 625 | 6787.5 | 0.42 | 1037.84 | G300E | 3286384.09 | 25.79 | G300E | 89986.82 | 0.71
44 | Story1 | B53 | 50 MPa RC Beam (25 cm x 25 cm) | Beam | 50MPa | Concrete Rectangular | 250 | 250 | 625 | 4387.5 | 0.27 | 670.87 | G300E | 1625568.75 | 12.75 | G300E | 649010.75 | 5.09
45 | Story1 | B54 | 50 MPa RC Beam (25 cm x 25 cm) | Beam | 50MPa | Concrete Rectangular | 250 | 250 | 625 | 6787.5 | 0.42 | 1037.84 | G300E | 3089238.07 | 24.24 | G300E | 683918.53 | 5.37
46 | Story1 | B55 | 50 MPa RC Beam (25 cm x 25 cm) | Beam | 50MPa | Concrete Rectangular | 250 | 250 | 625 | 4387.5 | 0.27 | 670.87 | G300E | 1337310 | 10.49 | G300E | 520464.99 | 4.08
47 | Story1 | B56 | 50 MPa RC Beam (25 cm x 25 cm) | Beam | 50MPa | Concrete Rectangular | 250 | 250 | 625 | 6787.5 | 0.42 | 1037.84 | G300E | 1912943.75 | 15.01 | G300E | 744928.12 | 5.84
48 | Story1 | B57 | 50 MPa RC Beam (25 cm x 25 cm) | Beam | 50MPa | Concrete Rectangular | 250 | 250 | 625 | 6787.5 | 0.42 | 1037.84 | G300E | 3085227.27 | 24.21 | G300E | 616428.41 | 4.84
49 | Story1 | B58 | 50 MPa RC Beam (25 cm x 25 cm) | Beam | 50MPa | Concrete Rectangular | 250 | 250 | 625 | 6787.5 | 0.42 | 1037.84 | G300E | 2759901.92 | 21.66 | G300E | 769511.93 | 6.04
50 | Story1 | B59 | 50 MPa RC Beam (25 cm x 25 cm) | Beam | 50MPa | Concrete Rectangular | 250 | 250 | 625 | 6787.5 | 0.42 | 1037.84 | G300E | 3084918.75 | 24.21 | G300E | 616428.41 | 4.84
51 | Story1 | B6 | 50 MPa RC Beam (25 cm x 25 cm) | Beam | 50MPa | Concrete Rectangular | 250 | 250 | 625 | 6787.5 | 0.42 | 1037.84 | G300E | 2759901.92 | 21.66 | G300E | 769511.93 | 6.04
52 | Story1 | B60 | 50 MPa RC Beam (25 cm x 25 cm) | Beam | 50MPa | Concrete Rectangular | 250 | 250 | 625 | 6787.5 | 0.42 | 1037.84 | G300E | 1978556.25 | 15.52 | G300E | 744928.12 | 5.84
53 | Story1 | B7 | 50 MPa RC Beam (25 cm x 25 cm) | Beam | 50MPa | Concrete Rectangular | 250 | 250 | 625 | 4387.5 | 0.27 | 670.87 | G300E | 1569158.04 | 12.31 | G300E | 649010.75 | 5.09
54 | Story1 | B8 | 50 MPa RC Beam (25 cm x 25 cm) | Beam | 50MPa | Concrete Rectangular | 250 | 250 | 625 | 6787.5 | 0.42 | 1037.84 | G300E | 3085227.27 | 24.21 | G300E | 616428.41 | 4.84
55 | Story1 | B9 | 50 MPa RC Beam (25 cm x 25 cm) | Beam | 50MPa | Concrete Rectangular | 250 | 250 | 625 | 4387.5 | 0.27 | 670.87 | G300E | 1625568.75 | 12.75 | G300E | 649010.75 | 5.09
56 | Story10 | B1 | 50 MPa RC Beam (27.5 cm x 25 cm) | Beam | 50MPa | Concrete Rectangular | 250 | 275 | 687.5 | 4412.5 | 0.3 | 742.16 | G300E | 1252204.46 | 9.83 | G300E | 1172464.29 | 9.2
57 | Story10 | B10 | 50 MPa RC Beam (27.5 cm x 25 cm) | Beam | 50MPa | Concrete Rectangular | 250 | 275 | 687.5 | 6812.5 | 0.47 | 1145.83 | G300E | 2147485.8 | 16.85 | G300E | 1710247.16 | 13.42
58 | Story10 | B11 | 50 MPa RC Beam (27.5 cm x 25 cm) | Beam | 50MPa | Concrete Rectangular | 250 | 275 | 687.5 | 4412.5 | 0.3 | 742.16 | G300E | 1252204.46 | 9.83 | G300E | 1172464.29 | 9.2
59 | Story10 | B12 | 50 MPa RC Beam (27.5 cm x 25 cm) | Beam | 50MPa | Concrete Rectangular | 250 | 275 | 687.5 | 4412.5 | 0.3 | 742.16 | G300E | 1209025 | 9.49 | G300E | 1693454.46 | 13.29
60 | Story10 | B13 | 50 MPa RC Beam (27.5 cm x 25 cm) | Beam | 50MPa | Concrete Rectangular | 250 | 275 | 687.5 | 6812.5 | 0.47 | 1145.83 | G300E | 4086571.02 | 32.06 | G300E | 1668625.49 | 13.09
61 | Story10 | B14 | 50 MPa RC Beam (27.5 cm x 25 cm) | Beam | 50MPa | Concrete Rectangular | 250 | 275 | 687.5 | 4412.5 | 0.3 | 742.16 | G300E | 1944336.61 | 15.26 | G300E | 461120.83 | 3.62
62 | Story10 | B15 | 50 MPa RC Beam (27.5 cm x 25 cm) | Beam | 50MPa | Concrete Rectangular | 250 | 275 | 687.5 | 6812.5 | 0.47 | 1145.83 | G300E | 3186701.7 | 25 | G300E | 757066 | 5.94
63 | Story10 | B16 | 50 MPa RC Beam (27.5 cm x 25 cm) | Beam | 50MPa | Concrete Rectangular | 250 | 275 | 687.5 | 4800 | 0.33 | 807.34 | G300E | 2080960 | 16.33 | G300E | 1463493.92 | 11.48
64 | Story10 | B17 | 50 MPa RC Beam (27.5 cm x 25 cm) | Beam | 50MPa | Concrete Rectangular | 250 | 275 | 687.5 | 6812.5 | 0.47 | 1145.83 | G300E | 2963127.84 | 23.25 | G300E | 1534670.45 | 12.04
65 | Story10 | B18 | 50 MPa RC Beam (27.5 cm x 25 cm) | Beam | 50MPa | Concrete Rectangular | 250 | 275 | 687.5 | 4800 | 0.33 | 807.34 | G300E | 2274560 | 17.85 | G300E | 1320453.92 | 10.36
66 | Story10 | B19 | 50 MPa RC Beam (27.5 cm x 25 cm) | Beam | 50MPa | Concrete Rectangular | 250 | 275 | 687.5 | 6812.5 | 0.47 | 1145.83 | G300E | 3882196.02 | 30.46 | G300E | 757066 | 5.94
67 | Story10 | B2 | 50 MPa RC Beam (27.5 cm x 25 cm) | Beam | 50MPa | Concrete Rectangular | 250 | 275 | 687.5 | 6812.5 | 0.47 | 1145.83 | G300E | 1981818.18 | 15.55 | G300E | 1711176.14 | 13.43
68 | Story10 | B20 | 50 MPa RC Beam (27.5 cm x 25 cm) | Beam | 50MPa | Concrete Rectangular | 250 | 275 | 687.5 | 4412.5 | 0.3 | 742.16 | G300E | 1944651.79 | 15.26 | G300E | 461120.83 | 3.62
69 | Story10 | B21 | 50 MPa RC Beam (27.5 cm x 25 cm) | Beam | 50MPa | Concrete Rectangular | 250 | 275 | 687.5 | 6812.5 | 0.47 | 1145.83 | G300E | 4086261.36 | 32.06 | G300E | 1668622.94 | 13.09
70 | Story10 | B22 | 50 MPa RC Beam (27.5 cm x 25 cm) | Beam | 50MPa | Concrete Rectangular | 250 | 275 | 687.5 | 4412.5 | 0.3 | 742.16 | G300E | 1209340.18 | 9.49 | G300E | 1693454.46 | 13.29
71 | Story10 | B23 | 50 MPa RC Beam (27.5 cm x 25 cm) | Beam | 50MPa | Concrete Rectangular | 250 | 275 | 687.5 | 4412.5 | 0.3 | 742.16 | G300E | 1167421.43 | 9.16 | G300E | 1690617.86 | 13.27
72 | Story10 | B24 | 50 MPa RC Beam (27.5 cm x 25 cm) | Beam | 50MPa | Concrete Rectangular | 250 | 275 | 687.5 | 6812.5 | 0.47 | 1145.83 | G300E | 4694741.48 | 36.84 | G300E | 476652.59 | 3.74
73 | Story10 | B25 | 50 MPa RC Beam (27.5 cm x 25 cm) | Beam | 50MPa | Concrete Rectangular | 250 | 275 | 687.5 | 4412.5 | 0.3 | 742.16 | G300E | 1759011.61 | 13.8 | G300E | 770560.23 | 6.05
74 | Story10 | B26 | 50 MPa RC Beam (27.5 cm x 25 cm) | Beam | 50MPa | Concrete Rectangular | 250 | 275 | 687.5 | 7200 | 0.5 | 1211.01 | G300E | 4828695.65 | 37.89 | G300E | 1515953.03 | 11.89
75 | Story10 | B3 | 50 MPa RC Beam (27.5 cm x 25 cm) | Beam | 50MPa | Concrete Rectangular | 250 | 275 | 687.5 | 4412.5 | 0.3 | 742.16 | G300E | 1877833.93 | 14.73 | G300E | 745280 | 5.85
76 | Story10 | B30 | 50 MPa RC Beam (27.5 cm x 25 cm) | Beam | 50MPa | Concrete Rectangular | 250 | 275 | 687.5 | 6812.5 | 0.47 | 1145.83 | G300E | 4561413.04 | 35.79 | G300E | 1434365.28 | 11.25
77 | Story10 | B31 | 50 MPa RC Beam (27.5 cm x 25 cm) | Beam | 50MPa | Concrete Rectangular | 250 | 275 | 687.5 | 4412.5 | 0.3 | 742.16 | G300E | 1758696.43 | 13.8 | G300E | 770560.23 | 6.05
78 | Story10 | B32 | 50 MPa RC Beam (27.5 cm x 25 cm) | Beam | 50MPa | Concrete Rectangular | 250 | 275 | 687.5 | 6812.5 | 0.47 | 1145.83 | G300E | 4695360.8 | 36.84 | G300E | 147831.25 | 1.16
79 | Story10 | B33 | 50 MPa RC Beam (27.5 cm x 25 cm) | Beam | 50MPa | Concrete Rectangular | 250 | 275 | 687.5 | 4412.5 | 0.3 | 742.16 | G300E | 1167421.43 | 9.16 | G300E | 1690617.86 | 13.27
80 | Story10 | B34 | 50 MPa RC Beam (27.5 cm x 25 cm) | Beam | 50MPa | Concrete Rectangular | 250 | 275 | 687.5 | 4412.5 | 0.3 | 742.16 | G300E | 1209025 | 9.49 | G300E | 1694400 | 13.29
81 | Story10 | B35 | 50 MPa RC Beam (27.5 cm x 25 cm) | Beam | 50MPa | Concrete Rectangular | 250 | 275 | 687.5 | 6812.5 | 0.47 | 1145.83 | G300E | 4695360.8 | 36.84 | G300E | 476673.02 | 3.74
82 | Story10 | B36 | 50 MPa RC Beam (27.5 cm x 25 cm) | Beam | 50MPa | Concrete Rectangular | 250 | 275 | 687.5 | 4412.5 | 0.3 | 742.16 | G300E | 1944966.96 | 15.26 | G300E | 461120.83 | 3.62
83 | Story10 | B37 | 50 MPa RC Beam (27.5 cm x 25 cm) | Beam | 50MPa | Concrete Rectangular | 250 | 275 | 687.5 | 7200 | 0.5 | 1211.01 | G300E | 4825878.26 | 37.87 | G300E | 1515953.03 | 11.89
84 | Story10 | B38 | 50 MPa RC Beam (27.5 cm x 25 cm) | Beam | 50MPa | Concrete Rectangular | 250 | 275 | 687.5 | 4412.5 | 0.3 | 742.16 | G300E | 2094172.5 | 16.43 | G300E | 1218561.44 | 9.56
85 | Story10 | B4 | 50 MPa RC Beam (27.5 cm x 25 cm) | Beam | 50MPa | Concrete Rectangular | 250 | 275 | 687.5 | 6812.5 | 0.47 | 1145.83 | G300E | 3432648.44 | 26.93 | G300E | 781285.46 | 6.13
86 | Story10 | B40 | 50 MPa RC Beam (27.5 cm x 25 cm) | Beam | 50MPa | Concrete Rectangular | 250 | 275 | 687.5 | 4412.5 | 0.3 | 742.16 | G300E | 2093878.33 | 16.43 | G300E | 1218561.44 | 9.56
87 | Story10 | B41 | 50 MPa RC Beam (27.5 cm x 25 cm) | Beam | 50MPa | Concrete Rectangular | 250 | 275 | 687.5 | 6812.5 | 0.47 | 1145.83 | G300E | 4565559.78 | 35.82 | G300E | 1434365.28 | 11.25
88 | Story10 | B42 | 50 MPa RC Beam (27.5 cm x 25 cm) | Beam | 50MPa | Concrete Rectangular | 250 | 275 | 687.5 | 4412.5 | 0.3 | 742.16 | G300E | 1944651.79 | 15.26 | G300E | 461120.83 | 3.62
89 | Story10 | B43 | 50 MPa RC Beam (27.5 cm x 25 cm) | Beam | 50MPa | Concrete Rectangular | 250 | 275 | 687.5 | 6812.5 | 0.47 | 1145.83 | G300E | 4695360.8 | 36.84 | G300E | 147832.95 | 1.16
90 | Story10 | B44 | 50 MPa RC Beam (27.5 cm x 25 cm) | Beam | 50MPa | Concrete Rectangular | 250 | 275 | 687.5 | 4412.5 | 0.3 | 742.16 | G300E | 1209340.18 | 9.49 | G300E | 1693454.46 | 13.29
91 | Story10 | B45 | 50 MPa RC Beam (27.5 cm x 25 cm) | Beam | 50MPa | Concrete Rectangular | 250 | 275 | 687.5 | 4412.5 | 0.3 | 742.16 | G300E | 1252204.46 | 9.83 | G300E | 1172464.29 | 9.2
92 | Story10 | B46 | 50 MPa RC Beam (27.5 cm x 25 cm) | Beam | 50MPa | Concrete Rectangular | 250 | 275 | 687.5 | 6812.5 | 0.47 | 1145.83 | G300E | 4086571.02 | 32.06 | G300E | 1668652.74 | 13.09
93 | Story10 | B47 | 50 MPa RC Beam (27.5 cm x 25 cm) | Beam | 50MPa | Concrete Rectangular | 250 | 275 | 687.5 | 4412.5 | 0.3 | 742.16 | G300E | 1870900 | 14.68 | G300E | 745280 | 5.85
94 | Story10 | B48 | 50 MPa RC Beam (27.5 cm x 25 cm) | Beam | 50MPa | Concrete Rectangular | 250 | 275 | 687.5 | 6812.5 | 0.47 | 1145.83 | G300E | 3883125 | 30.47 | G300E | 757066 | 5.94
95 | Story10 | B49 | 50 MPa RC Beam (27.5 cm x 25 cm) | Beam | 50MPa | Concrete Rectangular | 250 | 275 | 687.5 | 4412.5 | 0.3 | 742.16 | G300E | 2268025 | 17.8 | G300E | 486463.47 | 3.82
96 | Story10 | B5 | 50 MPa RC Beam (27.5 cm x 25 cm) | Beam | 50MPa | Concrete Rectangular | 250 | 275 | 687.5 | 4412.5 | 0.3 | 742.16 | G300E | 2268340.18 | 17.8 | G300E | 821700.56 | 6.45
97 | Story10 | B50 | 50 MPa RC Beam (27.5 cm x 25 cm) | Beam | 50MPa | Concrete Rectangular | 250 | 275 | 687.5 | 6812.5 | 0.47 | 1145.83 | G300E | 2965605.11 | 23.27 | G300E | 1534670.45 | 12.04
98 | Story10 | B51 | 50 MPa RC Beam (27.5 cm x 25 cm) | Beam | 50MPa | Concrete Rectangular | 250 | 275 | 687.5 | 4412.5 | 0.3 | 742.16 | G300E | 2267079.46 | 17.79 | G300E | 486449.6 | 3.82
99 | Story10 | B52 | 50 MPa RC Beam (27.5 cm x 25 cm) | Beam | 50MPa | Concrete Rectangular | 250 | 275 | 687.5 | 6812.5 | 0.47 | 1145.83 | G300E | 3882196.02 | 30.46 | G300E | 757066 | 5.94
100 | Story10 | B53 | 50 MPa RC Beam (27.5 cm x 25 cm) | Beam | 50MPa | Concrete Rectangular | 250 | 275 | 687.5 | 4412.5 | 0.3 | 742.16 | G300E | 1870269.64 | 14.67 | G300E | 745280 | 5.85
101 | Story10 | B54 | 50 MPa RC Beam (27.5 cm x 25 cm) | Beam | 50MPa | Concrete Rectangular | 250 | 275 | 687.5 | 6812.5 | 0.47 | 1145.83 | G300E | 4086261.36 | 32.06 | G300E | 1668627.2 | 13.09
102 | Story10 | B55 | 50 MPa RC Beam (27.5 cm x 25 cm) | Beam | 50MPa | Concrete Rectangular | 250 | 275 | 687.5 | 4412.5 | 0.3 | 742.16 | G300E | 1252204.46 | 9.83 | G300E | 1172464.29 | 9.2
103 | Story10 | B56 | 50 MPa RC Beam (27.5 cm x 25 cm) | Beam | 50MPa | Concrete Rectangular | 250 | 275 | 687.5 | 6812.5 | 0.47 | 1145.83 | G300E | 1981818.18 | 15.55 | G300E | 1710247.16 | 13.42
104 | Story10 | B57 | 50 MPa RC Beam (27.5 cm x 25 cm) | Beam | 50MPa | Concrete Rectangular | 250 | 275 | 687.5 | 6812.5 | 0.47 | 1145.83 | G300E | 3606289.77 | 28.3 | G300E | 790069.93 | 6.2
105 | Story10 | B58 | 50 MPa RC Beam (27.5 cm x 25 cm) | Beam | 50MPa | Concrete Rectangular | 250 | 275 | 687.5 | 6812.5 | 0.47 | 1145.83 | G300E | 3425448.86 | 26.88 | G300E | 1315431.82 | 10.32
106 | Story10 | B59 | 50 MPa RC Beam (27.5 cm x 25 cm) | Beam | 50MPa | Concrete Rectangular | 250 | 275 | 687.5 | 6812.5 | 0.47 | 1145.83 | G300E | 3606289.77 | 28.3 | G300E | 790069.93 | 6.2
107 | Story10 | B6 | 50 MPa RC Beam (27.5 cm x 25 cm) | Beam | 50MPa | Concrete Rectangular | 250 | 275 | 687.5 | 6812.5 | 0.47 | 1145.83 | G300E | 3423900.57 | 26.87 | G300E | 1425051.14 | 11.18
108 | Story10 | B60 | 50 MPa RC Beam (27.5 cm x 25 cm) | Beam | 50MPa | Concrete Rectangular | 250 | 275 | 687.5 | 6812.5 | 0.47 | 1145.83 | G300E | 2147485.8 | 16.85 | G300E | 1709008.52 | 13.41
109 | Story10 | B7 | 50 MPa RC Beam (27.5 cm x 25 cm) | Beam | 50MPa | Concrete Rectangular | 250 | 275 | 687.5 | 4412.5 | 0.3 | 742.16 | G300E | 2265503.57 | 17.78 | G300E | 486401.06 | 3.82
110 | Story10 | B8 | 50 MPa RC Beam (27.5 cm x 25 cm) | Beam | 50MPa | Concrete Rectangular | 250 | 275 | 687.5 | 6812.5 | 0.47 | 1145.83 | G300E | 3606289.77 | 28.3 | G300E | 790069.93 | 6.2
111 | Story10 | B9 | 50 MPa RC Beam (27.5 cm x 25 cm) | Beam | 50MPa | Concrete Rectangular | 250 | 275 | 687.5 | 4412.5 | 0.3 | 742.16 | G300E | 1870269.64 | 14.67 | G300E | 745280 | 5.85
112 | Story11 | B1 | 50 MPa RC Beam (30 cm x 25 cm) | Beam | 50MPa | Concrete Rectangular | 250 | 300 | 750 | 4425 | 0.33 | 811.93 | G300E | 1291467.86 | 10.13 | G300E | 1436860.71 | 11.27
113 | Story11 | B10 | 50 MPa RC Beam (30 cm x 25 cm) | Beam | 50MPa | Concrete Rectangular | 250 | 300 | 750 | 6825 | 0.51 | 1252.29 | G300E | 3870085.23 | 30.37 | G300E | 826911.73 | 6.49
114 | Story11 | B11 | 50 MPa RC Beam (30 cm x 25 cm) | Beam | 50MPa | Concrete Rectangular | 250 | 300 | 750 | 4425 | 0.33 | 811.93 | G300E | 1291151.79 | 10.13 | G300E | 1436860.71 | 11.27
115 | Story11 | B12 | 50 MPa RC Beam (30 cm x 25 cm) | Beam | 50MPa | Concrete Rectangular | 250 | 300 | 750 | 4425 | 0.33 | 811.93 | G300E | 1221616.07 | 9.59 | G300E | 1980503.57 | 15.54
116 | Story11 | B13 | 50 MPa RC Beam (30 cm x 25 cm) | Beam | 50MPa | Concrete Rectangular | 250 | 300 | 750 | 6825 | 0.51 | 1252.29 | G300E | 4697771.59 | 36.86 | G300E | 508684.62 | 3.99
117 | Story11 | B14 | 50 MPa RC Beam (30 cm x 25 cm) | Beam | 50MPa | Concrete Rectangular | 250 | 300 | 750 | 4425 | 0.33 | 811.93 | G300E | 1943523.21 | 15.25 | G300E | 494811.4 | 3.88
118 | Story11 | B15 | 50 MPa RC Beam (30 cm x 25 cm) | Beam | 50MPa | Concrete Rectangular | 250 | 300 | 750 | 6825 | 0.51 | 1252.29 | G300E | 3299887.5 | 25.89 | G300E | 835598.71 | 6.56
119 | Story11 | B16 | 50 MPa RC Beam (30 cm x 25 cm) | Beam | 50MPa | Concrete Rectangular | 250 | 300 | 750 | 4800 | 0.36 | 880.73 | G300E | 2253760 | 17.68 | G300E | 1544000.64 | 12.11
120 | Story11 | B17 | 50 MPa RC Beam (30 cm x 25 cm) | Beam | 50MPa | Concrete Rectangular | 250 | 300 | 750 | 6825 | 0.51 | 1252.29 | G300E | 2672918.18 | 20.97 | G300E | 1166454.55 | 9.15
121 | Story11 | B18 | 50 MPa RC Beam (30 cm x 25 cm) | Beam | 50MPa | Concrete Rectangular | 250 | 300 | 750 | 4800 | 0.36 | 880.73 | G300E | 2462080 | 19.32 | G300E | 1270720.64 | 9.97
122 | Story11 | B19 | 50 MPa RC Beam (30 cm x 25 cm) | Beam | 50MPa | Concrete Rectangular | 250 | 300 | 750 | 6825 | 0.51 | 1252.29 | G300E | 4017753.41 | 31.52 | G300E | 808453.51 | 6.34
123 | Story11 | B2 | 50 MPa RC Beam (30 cm x 25 cm) | Beam | 50MPa | Concrete Rectangular | 250 | 300 | 750 | 6825 | 0.51 | 1252.29 | G300E | 3868844.32 | 30.36 | G300E | 827842.41 | 6.5
124 | Story11 | B20 | 50 MPa RC Beam (30 cm x 25 cm) | Beam | 50MPa | Concrete Rectangular | 250 | 300 | 750 | 4425 | 0.33 | 811.93 | G300E | 1943523.21 | 15.25 | G300E | 494811.4 | 3.88
125 | Story11 | B21 | 50 MPa RC Beam (30 cm x 25 cm) | Beam | 50MPa | Concrete Rectangular | 250 | 300 | 750 | 6825 | 0.51 | 1252.29 | G300E | 4697771.59 | 36.86 | G300E | 508772.11 | 3.99
126 | Story11 | B22 | 50 MPa RC Beam (30 cm x 25 cm) | Beam | 50MPa | Concrete Rectangular | 250 | 300 | 750 | 4425 | 0.33 | 811.93 | G300E | 1221932.14 | 9.59 | G300E | 1980503.57 | 15.54
127 | Story11 | B23 | 50 MPa RC Beam (30 cm x 25 cm) | Beam | 50MPa | Concrete Rectangular | 250 | 300 | 750 | 4425 | 0.33 | 811.93 | G300E | 1211817.86 | 9.51 | G300E | 1989985.71 | 15.61
128 | Story11 | B24 | 50 MPa RC Beam (30 cm x 25 cm) | Beam | 50MPa | Concrete Rectangular | 250 | 300 | 750 | 6825 | 0.51 | 1252.29 | G300E | 4813796.59 | 37.77 | G300E | 539623.28 | 4.23
129 | Story11 | B25 | 50 MPa RC Beam (30 cm x 25 cm) | Beam | 50MPa | Concrete Rectangular | 250 | 300 | 750 | 4425 | 0.33 | 811.93 | G300E | 1761466.07 | 13.82 | G300E | 823683.41 | 6.46
130 | Story11 | B26 | 50 MPa RC Beam (30 cm x 25 cm) | Beam | 50MPa | Concrete Rectangular | 250 | 300 | 750 | 7200 | 0.54 | 1321.1 | G300E | 5162400 | 40.51 | G300E | 1875131.69 | 14.71
131 | Story11 | B3 | 50 MPa RC Beam (30 cm x 25 cm) | Beam | 50MPa | Concrete Rectangular | 250 | 300 | 750 | 4425 | 0.33 | 811.93 | G300E | 1837007.14 | 14.41 | G300E | 99974.97 | 0.78
132 | Story11 | B30 | 50 MPa RC Beam (30 cm x 25 cm) | Beam | 50MPa | Concrete Rectangular | 250 | 300 | 750 | 6825 | 0.51 | 1252.29 | G300E | 4886700 | 38.34 | G300E | 1751503.61 | 13.74
133 | Story11 | B31 | 50 MPa RC Beam (30 cm x 25 cm) | Beam | 50MPa | Concrete Rectangular | 250 | 300 | 750 | 4425 | 0.33 | 811.93 | G300E | 1761782.14 | 13.82 | G300E | 823683.41 | 6.46
134 | Story11 | B32 | 50 MPa RC Beam (30 cm x 25 cm) | Beam | 50MPa | Concrete Rectangular | 250 | 300 | 750 | 6825 | 0.51 | 1252.29 | G300E | 4813796.59 | 37.77 | G300E | 189692.5 | 1.49
135 | Story11 | B33 | 50 MPa RC Beam (30 cm x 25 cm) | Beam | 50MPa | Concrete Rectangular | 250 | 300 | 750 | 4425 | 0.33 | 811.93 | G300E | 1211817.86 | 9.51 | G300E | 1989985.71 | 15.61
136 | Story11 | B34 | 50 MPa RC Beam (30 cm x 25 cm) | Beam | 50MPa | Concrete Rectangular | 250 | 300 | 750 | 4425 | 0.33 | 811.93 | G300E | 1221616.07 | 9.59 | G300E | 1980503.57 | 15.54
137 | Story11 | B35 | 50 MPa RC Beam (30 cm x 25 cm) | Beam | 50MPa | Concrete Rectangular | 250 | 300 | 750 | 6825 | 0.51 | 1252.29 | G300E | 4813796.59 | 37.77 | G300E | 539646.55 | 4.23
138 | Story11 | B36 | 50 MPa RC Beam (30 cm x 25 cm) | Beam | 50MPa | Concrete Rectangular | 250 | 300 | 750 | 4425 | 0.33 | 811.93 | G300E | 1943839.29 | 15.25 | G300E | 494811.4 | 3.88
139 | Story11 | B37 | 50 MPa RC Beam (30 cm x 25 cm) | Beam | 50MPa | Concrete Rectangular | 250 | 300 | 750 | 7200 | 0.54 | 1321.1 | G300E | 5159895.65 | 40.49 | G300E | 1847740.07 | 14.5
140 | Story11 | B38 | 50 MPa RC Beam (30 cm x 25 cm) | Beam | 50MPa | Concrete Rectangular | 250 | 300 | 750 | 4425 | 0.33 | 811.93 | G300E | 2194800 | 17.22 | G300E | 1176165.59 | 9.23
141 | Story11 | B4 | 50 MPa RC Beam (30 cm x 25 cm) | Beam | 50MPa | Concrete Rectangular | 250 | 300 | 750 | 6825 | 0.51 | 1252.29 | G300E | 3655925 | 28.69 | G300E | 1103375.57 | 8.66
142 | Story11 | B40 | 50 MPa RC Beam (30 cm x 25 cm) | Beam | 50MPa | Concrete Rectangular | 250 | 300 | 750 | 4425 | 0.33 | 811.93 | G300E | 2194210 | 17.22 | G300E | 1176165.59 | 9.23
143 | Story11 | B41 | 50 MPa RC Beam (30 cm x 25 cm) | Beam | 50MPa | Concrete Rectangular | 250 | 300 | 750 | 6825 | 0.51 | 1252.29 | G300E | 4890557.61 | 38.37 | G300E | 1751503.61 | 13.74
144 | Story11 | B42 | 50 MPa RC Beam (30 cm x 25 cm) | Beam | 50MPa | Concrete Rectangular | 250 | 300 | 750 | 4425 | 0.33 | 811.93 | G300E | 1943839.29 | 15.25 | G300E | 494811.4 | 3.88
145 | Story11 | B43 | 50 MPa RC Beam (30 cm x 25 cm) | Beam | 50MPa | Concrete Rectangular | 250 | 300 | 750 | 6825 | 0.51 | 1252.29 | G300E | 4813796.59 | 37.77 | G300E | 189695.29 | 1.49
146 | Story11 | B44 | 50 MPa RC Beam (30 cm x 25 cm) | Beam | 50MPa | Concrete Rectangular | 250 | 300 | 750 | 4425 | 0.33 | 811.93 | G300E | 1221932.14 | 9.59 | G300E | 1980503.57 | 15.54
147 | Story11 | B45 | 50 MPa RC Beam (30 cm x 25 cm) | Beam | 50MPa | Concrete Rectangular | 250 | 300 | 750 | 4425 | 0.33 | 811.93 | G300E | 1291783.93 | 10.14 | G300E | 1437808.93 | 11.28
148 | Story11 | B46 | 50 MPa RC Beam (30 cm x 25 cm) | Beam | 50MPa | Concrete Rectangular | 250 | 300 | 750 | 6825 | 0.51 | 1252.29 | G300E | 4697151.14 | 36.86 | G300E | 508741.39 | 3.99
149 | Story11 | B47 | 50 MPa RC Beam (30 cm x 25 cm) | Beam | 50MPa | Concrete Rectangular | 250 | 300 | 750 | 4425 | 0.33 | 811.93 | G300E | 1837007.14 | 14.41 | G300E | 97217.57 | 0.76
150 | Story11 | B48 | 50 MPa RC Beam (30 cm x 25 cm) | Beam | 50MPa | Concrete Rectangular | 250 | 300 | 750 | 6825 | 0.51 | 1252.29 | G300E | 4018373.86 | 31.53 | G300E | 808453.51 | 6.34
151 | Story11 | B49 | 50 MPa RC Beam (30 cm x 25 cm) | Beam | 50MPa | Concrete Rectangular | 250 | 300 | 750 | 4425 | 0.33 | 811.93 | G300E | 2061733.93 | 16.18 | G300E | 878996.54 | 6.9
152 | Story11 | B5 | 50 MPa RC Beam (30 cm x 25 cm) | Beam | 50MPa | Concrete Rectangular | 250 | 300 | 750 | 4425 | 0.33 | 811.93 | G300E | 2061417.86 | 16.17 | G300E | 878996.54 | 6.9
153 | Story11 | B50 | 50 MPa RC Beam (30 cm x 25 cm) | Beam | 50MPa | Concrete Rectangular | 250 | 300 | 750 | 6825 | 0.51 | 1252.29 | G300E | 2676640.91 | 21 | G300E | 699872.73 | 5.49
154 | Story11 | B51 | 50 MPa RC Beam (30 cm x 25 cm) | Beam | 50MPa | Concrete Rectangular | 250 | 300 | 750 | 4425 | 0.33 | 811.93 | G300E | 2062050 | 16.18 | G300E | 878996.54 | 6.9
155 | Story11 | B52 | 50 MPa RC Beam (30 cm x 25 cm) | Beam | 50MPa | Concrete Rectangular | 250 | 300 | 750 | 6825 | 0.51 | 1252.29 | G300E | 4018373.86 | 31.53 | G300E | 808453.51 | 6.34
156 | Story11 | B53 | 50 MPa RC Beam (30 cm x 25 cm) | Beam | 50MPa | Concrete Rectangular | 250 | 300 | 750 | 4425 | 0.33 | 811.93 | G300E | 1836375 | 14.41 | G300E | 97158.78 | 0.76
157 | Story11 | B54 | 50 MPa RC Beam (30 cm x 25 cm) | Beam | 50MPa | Concrete Rectangular | 250 | 300 | 750 | 6825 | 0.51 | 1252.29 | G300E | 4698081.82 | 36.86 | G300E | 508774.9 | 3.99
158 | Story11 | B55 | 50 MPa RC Beam (30 cm x 25 cm) | Beam | 50MPa | Concrete Rectangular | 250 | 300 | 750 | 4425 | 0.33 | 811.93 | G300E | 1291151.79 | 10.13 | G300E | 1436860.71 | 11.27
159 | Story11 | B56 | 50 MPa RC Beam (30 cm x 25 cm) | Beam | 50MPa | Concrete Rectangular | 250 | 300 | 750 | 6825 | 0.51 | 1252.29 | G300E | 3870705.68 | 30.37 | G300E | 826911.73 | 6.49
160 | Story11 | B57 | 50 MPa RC Beam (30 cm x 25 cm) | Beam | 50MPa | Concrete Rectangular | 250 | 300 | 750 | 6825 | 0.51 | 1252.29 | G300E | 3655097.73 | 28.68 | G300E | 803489.26 | 6.3
161 | Story11 | B58 | 50 MPa RC Beam (30 cm x 25 cm) | Beam | 50MPa | Concrete Rectangular | 250 | 300 | 750 | 6825 | 0.51 | 1252.29 | G300E | 2140257.95 | 16.79 | G300E | 1633036.36 | 12.81
162 | Story11 | B59 | 50 MPa RC Beam (30 cm x 25 cm) | Beam | 50MPa | Concrete Rectangular | 250 | 300 | 750 | 6825 | 0.51 | 1252.29 | G300E | 3655097.73 | 28.68 | G300E | 803489.26 | 6.3
163 | Story11 | B6 | 50 MPa RC Beam (30 cm x 25 cm) | Beam | 50MPa | Concrete Rectangular | 250 | 300 | 750 | 6825 | 0.51 | 1252.29 | G300E | 2140257.95 | 16.79 | G300E | 1633036.36 | 12.81
164 | Story11 | B60 | 50 MPa RC Beam (30 cm x 25 cm) | Beam | 50MPa | Concrete Rectangular | 250 | 300 | 750 | 6825 | 0.51 | 1252.29 | G300E | 3870085.23 | 30.37 | G300E | 826911.73 | 6.49
165 | Story11 | B7 | 50 MPa RC Beam (30 cm x 25 cm) | Beam | 50MPa | Concrete Rectangular | 250 | 300 | 750 | 4425 | 0.33 | 811.93 | G300E | 2060469.64 | 16.17 | G300E | 878996.54 | 6.9
166 | Story11 | B8 | 50 MPa RC Beam (30 cm x 25 cm) | Beam | 50MPa | Concrete Rectangular | 250 | 300 | 750 | 6825 | 0.51 | 1252.29 | G300E | 3655718.18 | 28.68 | G300E | 803489.26 | 6.3
167 | Story11 | B9 | 50 MPa RC Beam (30 cm x 25 cm) | Beam | 50MPa | Concrete Rectangular | 250 | 300 | 750 | 4425 | 0.33 | 811.93 | G300E | 1836375 | 14.41 | G300E | 97150.24 | 0.76
168 | Story12 | B1 | 50 MPa RC Beam (30 cm x 25 cm) | Beam | 50MPa | Concrete Rectangular | 250 | 300 | 750 | 4425 | 0.33 | 811.93 | G300E | 1213398.21 | 9.52 | G300E | 1362267.86 | 10.69
169 | Story12 | B10 | 50 MPa RC Beam (30 cm x 25 cm) | Beam | 50MPa | Concrete Rectangular | 250 | 300 | 750 | 6825 | 0.51 | 1252.29 | G300E | 2054945.45 | 16.12 | G300E | 1954742.05 | 15.34
170 | Story12 | B11 | 50 MPa RC Beam (30 cm x 25 cm) | Beam | 50MPa | Concrete Rectangular | 250 | 300 | 750 | 4425 | 0.33 | 811.93 | G300E | 1213714.29 | 9.52 | G300E | 1362267.86 | 10.69
171 | Story12 | B12 | 50 MPa RC Beam (30 cm x 25 cm) | Beam | 50MPa | Concrete Rectangular | 250 | 300 | 750 | 4425 | 0.33 | 811.93 | G300E | 1332557.14 | 10.46 | G300E | 1729542.86 | 13.57
172 | Story12 | B13 | 50 MPa RC Beam (30 cm x 25 cm) | Beam | 50MPa | Concrete Rectangular | 250 | 300 | 750 | 6825 | 0.51 | 1252.29 | G300E | 4212576.14 | 33.05 | G300E | 1430407.39 | 11.22
173 | Story12 | B14 | 50 MPa RC Beam (30 cm x 25 cm) | Beam | 50MPa | Concrete Rectangular | 250 | 300 | 750 | 4425 | 0.33 | 811.93 | G300E | 1961855.36 | 15.39 | G300E | 494811.4 | 3.88
174 | Story12 | B15 | 50 MPa RC Beam (30 cm x 25 cm) | Beam | 50MPa | Concrete Rectangular | 250 | 300 | 750 | 6825 | 0.51 | 1252.29 | G300E | 3410948.86 | 26.76 | G300E | 952244.16 | 7.47
175 | Story12 | B16 | 50 MPa RC Beam (30 cm x 25 cm) | Beam | 50MPa | Concrete Rectangular | 250 | 300 | 750 | 4800 | 0.36 | 880.73 | G300E | 2290880 | 17.98 | G300E | 1552640.64 | 12.18
176 | Story12 | B17 | 50 MPa RC Beam (30 cm x 25 cm) | Beam | 50MPa | Concrete Rectangular | 250 | 300 | 750 | 6825 | 0.51 | 1252.29 | G300E | 2971046.59 | 23.31 | G300E | 1633036.36 | 12.81
177 | Story12 | B18 | 50 MPa RC Beam (30 cm x 25 cm) | Beam | 50MPa | Concrete Rectangular | 250 | 300 | 750 | 4800 | 0.36 | 880.73 | G300E | 2498240 | 19.6 | G300E | 1401280.64 | 10.99
178 | Story12 | B19 | 50 MPa RC Beam (30 cm x 25 cm) | Beam | 50MPa | Concrete Rectangular | 250 | 300 | 750 | 6825 | 0.51 | 1252.29 | G300E | 4105547.73 | 32.21 | G300E | 808453.51 | 6.34
179 | Story12 | B2 | 50 MPa RC Beam (30 cm x 25 cm) | Beam | 50MPa | Concrete Rectangular | 250 | 300 | 750 | 6825 | 0.51 | 1252.29 | G300E | 2219676.14 | 17.42 | G300E | 1955672.73 | 15.34
180 | Story12 | B20 | 50 MPa RC Beam (30 cm x 25 cm) | Beam | 50MPa | Concrete Rectangular | 250 | 300 | 750 | 4425 | 0.33 | 811.93 | G300E | 1962171.43 | 15.4 | G300E | 494811.4 | 3.88
181 | Story12 | B21 | 50 MPa RC Beam (30 cm x 25 cm) | Beam | 50MPa | Concrete Rectangular | 250 | 300 | 750 | 6825 | 0.51 | 1252.29 | G300E | 4212576.14 | 33.05 | G300E | 1430432.52 | 11.22
182 | Story12 | B22 | 50 MPa RC Beam (30 cm x 25 cm) | Beam | 50MPa | Concrete Rectangular | 250 | 300 | 750 | 4425 | 0.33 | 811.93 | G300E | 1332873.21 | 10.46 | G300E | 1729542.86 | 13.57
183 | Story12 | B23 | 50 MPa RC Beam (30 cm x 25 cm) | Beam | 50MPa | Concrete Rectangular | 250 | 300 | 750 | 4425 | 0.33 | 811.93 | G300E | 1216242.86 | 9.54 | G300E | 1997571.43 | 15.67
184 | Story12 | B24 | 50 MPa RC Beam (30 cm x 25 cm) | Beam | 50MPa | Concrete Rectangular | 250 | 300 | 750 | 6825 | 0.51 | 1252.29 | G300E | 4839545.45 | 37.97 | G300E | 190728.35 | 1.5
185 | Story12 | B25 | 50 MPa RC Beam (30 cm x 25 cm) | Beam | 50MPa | Concrete Rectangular | 250 | 300 | 750 | 4425 | 0.33 | 811.93 | G300E | 1749455.36 | 13.73 | G300E | 823683.41 | 6.46
186 | Story12 | B26 | 50 MPa RC Beam (30 cm x 25 cm) | Beam | 50MPa | Concrete Rectangular | 250 | 300 | 750 | 7200 | 0.54 | 1321.1 | G300E | 5225008.7 | 41 | G300E | 1875875.48 | 14.72
187 | Story12 | B3 | 50 MPa RC Beam (30 cm x 25 cm) | Beam | 50MPa | Concrete Rectangular | 250 | 300 | 750 | 4425 | 0.33 | 811.93 | G300E | 1731123.21 | 13.58 | G300E | 797269 | 6.26
188 | Story12 | B30 | 50 MPa RC Beam (30 cm x 25 cm) | Beam | 50MPa | Concrete Rectangular | 250 | 300 | 750 | 6825 | 0.51 | 1252.29 | G300E | 4946938.04 | 38.82 | G300E | 1777724.07 | 13.95
189 | Story12 | B31 | 50 MPa RC Beam (30 cm x 25 cm) | Beam | 50MPa | Concrete Rectangular | 250 | 300 | 750 | 4425 | 0.33 | 811.93 | G300E | 1749139.29 | 13.72 | G300E | 823683.41 | 6.46
190 | Story12 | B32 | 50 MPa RC Beam (30 cm x 25 cm) | Beam | 50MPa | Concrete Rectangular | 250 | 300 | 750 | 6825 | 0.51 | 1252.29 | G300E | 4839545.45 | 37.97 | G300E | 190736.72 | 1.5
191 | Story12 | B33 | 50 MPa RC Beam (30 cm x 25 cm) | Beam | 50MPa | Concrete Rectangular | 250 | 300 | 750 | 4425 | 0.33 | 811.93 | G300E | 1216242.86 | 9.54 | G300E | 1997571.43 | 15.67
192 | Story12 | B34 | 50 MPa RC Beam (30 cm x 25 cm) | Beam | 50MPa | Concrete Rectangular | 250 | 300 | 750 | 4425 | 0.33 | 811.93 | G300E | 1332557.14 | 10.46 | G300E | 1729542.86 | 13.57
193 | Story12 | B35 | 50 MPa RC Beam (30 cm x 25 cm) | Beam | 50MPa | Concrete Rectangular | 250 | 300 | 750 | 6825 | 0.51 | 1252.29 | G300E | 4839235.23 | 37.97 | G300E | 190752.55 | 1.5
194 | Story12 | B36 | 50 MPa RC Beam (30 cm x 25 cm) | Beam | 50MPa | Concrete Rectangular | 250 | 300 | 750 | 4425 | 0.33 | 811.93 | G300E | 1962487.5 | 15.4 | G300E | 494811.4 | 3.88
195 | Story12 | B37 | 50 MPa RC Beam (30 cm x 25 cm) | Beam | 50MPa | Concrete Rectangular | 250 | 300 | 750 | 7200 | 0.54 | 1321.1 | G300E | 5224069.57 | 40.99 | G300E | 1875605.95 | 14.72
196 | Story12 | B38 | 50 MPa RC Beam (30 cm x 25 cm) | Beam | 50MPa | Concrete Rectangular | 250 | 300 | 750 | 4425 | 0.33 | 811.93 | G300E | 2307490 | 18.11 | G300E | 1296525.59 | 10.17
197 | Story12 | B4 | 50 MPa RC Beam (30 cm x 25 cm) | Beam | 50MPa | Concrete Rectangular | 250 | 300 | 750 | 6825 | 0.51 | 1252.29 | G300E | 3579712.5 | 28.09 | G300E | 1208594.32 | 9.48
198 | Story12 | B40 | 50 MPa RC Beam (30 cm x 25 cm) | Beam | 50MPa | Concrete Rectangular | 250 | 300 | 750 | 4425 | 0.33 | 811.93 | G300E | 2306605 | 18.1 | G300E | 1296525.59 | 10.17
199 | Story12 | B41 | 50 MPa RC Beam (30 cm x 25 cm) | Beam | 50MPa | Concrete Rectangular | 250 | 300 | 750 | 6825 | 0.51 | 1252.29 | G300E | 4950202.17 | 38.84 | G300E | 1777889.65 | 13.95
200 | Story12 | B42 | 50 MPa RC Beam (30 cm x 25 cm) | Beam | 50MPa | Concrete Rectangular | 250 | 300 | 750 | 4425 | 0.33 | 811.93 | G300E | 1962487.5 | 15.4 | G300E | 494811.4 | 3.88
201 | Story12 | B43 | 50 MPa RC Beam (30 cm x 25 cm) | Beam | 50MPa | Concrete Rectangular | 250 | 300 | 750 | 6825 | 0.51 | 1252.29 | G300E | 4839235.23 | 37.97 | G300E | 190741.38 | 1.5
202 | Story12 | B44 | 50 MPa RC Beam (30 cm x 25 cm) | Beam | 50MPa | Concrete Rectangular | 250 | 300 | 750 | 4425 | 0.33 | 811.93 | G300E | 1332873.21 | 10.46 | G300E | 1729542.86 | 13.57
203 | Story12 | B45 | 50 MPa RC Beam (30 cm x 25 cm) | Beam | 50MPa | Concrete Rectangular | 250 | 300 | 750 | 4425 | 0.33 | 811.93 | G300E | 1213398.21 | 9.52 | G300E | 1362267.86 | 10.69
204 | Story12 | B46 | 50 MPa RC Beam (30 cm x 25 cm) | Beam | 50MPa | Concrete Rectangular | 250 | 300 | 750 | 6825 | 0.51 | 1252.29 | G300E | 4211955.68 | 33.05 | G300E | 1430444.61 | 11.22
205 | Story12 | B47 | 50 MPa RC Beam (30 cm x 25 cm) | Beam | 50MPa | Concrete Rectangular | 250 | 300 | 750 | 4425 | 0.33 | 811.93 | G300E | 1731123.21 | 13.58 | G300E | 796393.8 | 6.25
206 | Story12 | B48 | 50 MPa RC Beam (30 cm x 25 cm) | Beam | 50MPa | Concrete Rectangular | 250 | 300 | 750 | 6825 | 0.51 | 1252.29 | G300E | 4106168.18 | 32.22 | G300E | 808453.51 | 6.34
207 | Story12 | B49 | 50 MPa RC Beam (30 cm x 25 cm) | Beam | 50MPa | Concrete Rectangular | 250 | 300 | 750 | 4425 | 0.33 | 811.93 | G300E | 2301316.07 | 18.06 | G300E | 522467.97 | 4.1
208 | Story12 | B5 | 50 MPa RC Beam (30 cm x 25 cm) | Beam | 50MPa | Concrete Rectangular | 250 | 300 | 750 | 4425 | 0.33 | 811.93 | G300E | 2301632.14 | 18.06 | G300E | 522467.97 | 4.1
209 | Story12 | B50 | 50 MPa RC Beam (30 cm x 25 cm) | Beam | 50MPa | Concrete Rectangular | 250 | 300 | 750 | 6825 | 0.51 | 1252.29 | G300E | 2974148.86 | 23.34 | G300E | 1633036.36 | 12.81
210 | Story12 | B51 | 50 MPa RC Beam (30 cm x 25 cm) | Beam | 50MPa | Concrete Rectangular | 250 | 300 | 750 | 4425 | 0.33 | 811.93 | G300E | 2301000 | 18.05 | G300E | 522467.97 | 4.1
211 | Story12 | B52 | 50 MPa RC Beam (30 cm x 25 cm) | Beam | 50MPa | Concrete Rectangular | 250 | 300 | 750 | 6825 | 0.51 | 1252.29 | G300E | 4106168.18 | 32.22 | G300E | 808453.51 | 6.34
212 | Story12 | B53 | 50 MPa RC Beam (30 cm x 25 cm) | Beam | 50MPa | Concrete Rectangular | 250 | 300 | 750 | 4425 | 0.33 | 811.93 | G300E | 1730175 | 13.58 | G300E | 796351.13 | 6.25
213 | Story12 | B54 | 50 MPa RC Beam (30 cm x 25 cm) | Beam | 50MPa | Concrete Rectangular | 250 | 300 | 750 | 6825 | 0.51 | 1252.29 | G300E | 4212576.14 | 33.05 | G300E | 1430433.45 | 11.22
214 | Story12 | B55 | 50 MPa RC Beam (30 cm x 25 cm) | Beam | 50MPa | Concrete Rectangular | 250 | 300 | 750 | 4425 | 0.33 | 811.93 | G300E | 1213714.29 | 9.52 | G300E | 1362267.86 | 10.69
215 | Story12 | B56 | 50 MPa RC Beam (30 cm x 25 cm) | Beam | 50MPa | Concrete Rectangular | 250 | 300 | 750 | 6825 | 0.51 | 1252.29 | G300E | 2219365.91 | 17.41 | G300E | 1955672.73 | 15.34
216 | Story12 | B57 | 50 MPa RC Beam (30 cm x 25 cm) | Beam | 50MPa | Concrete Rectangular | 250 | 300 | 750 | 6825 | 0.51 | 1252.29 | G300E | 3655097.73 | 28.68 | G300E | 805350.62 | 6.32
217 | Story12 | B58 | 50 MPa RC Beam (30 cm x 25 cm) | Beam | 50MPa | Concrete Rectangular | 250 | 300 | 750 | 6825 | 0.51 | 1252.29 | G300E | 3575369.32 | 28.05 | G300E | 754163.12 | 5.92
218 | Story12 | B59 | 50 MPa RC Beam (30 cm x 25 cm) | Beam | 50MPa | Concrete Rectangular | 250 | 300 | 750 | 6825 | 0.51 | 1252.29 | G300E | 3654477.27 | 28.67 | G300E | 805350.62 | 6.32
219 | Story12 | B6 | 50 MPa RC Beam (30 cm x 25 cm) | Beam | 50MPa | Concrete Rectangular | 250 | 300 | 750 | 6825 | 0.51 | 1252.29 | G300E | 3573507.95 | 28.04 | G300E | 754163.12 | 5.92
220 | Story12 | B60 | 50 MPa RC Beam (30 cm x 25 cm) | Beam | 50MPa | Concrete Rectangular | 250 | 300 | 750 | 6825 | 0.51 | 1252.29 | G300E | 2054945.45 | 16.12 | G300E | 1954742.05 | 15.34
221 | Story12 | B7 | 50 MPa RC Beam (30 cm x 25 cm) | Beam | 50MPa | Concrete Rectangular | 250 | 300 | 750 | 4425 | 0.33 | 811.93 | G300E | 2299419.64 | 18.04 | G300E | 522467.97 | 4.1
222 | Story12 | B8 | 50 MPa RC Beam (30 cm x 25 cm) | Beam | 50MPa | Concrete Rectangular | 250 | 300 | 750 | 6825 | 0.51 | 1252.29 | G300E | 3654787.5 | 28.68 | G300E | 805350.62 | 6.32
223 | Story12 | B9 | 50 MPa RC Beam (30 cm x 25 cm) | Beam | 50MPa | Concrete Rectangular | 250 | 300 | 750 | 4425 | 0.33 | 811.93 | G300E | 1729858.93 | 13.57 | G300E | 796344.49 | 6.25
224 | Story13 | B1 | 50 MPa RC Beam (30 cm x 25 cm) | Beam | 50MPa | Concrete Rectangular | 250 | 300 | 750 | 4437.5 | 0.33 | 814.22 | G300E | 1304308.04 | 10.23 | G300E | 1441870.54 | 11.31
225 | Story13 | B10 | 50 MPa RC Beam (30 cm x 25 cm) | Beam | 50MPa | Concrete Rectangular | 250 | 300 | 750 | 6837.5 | 0.51 | 1254.59 | G300E | 4036300.57 | 31.67 | G300E | 1362217.72 | 10.69
226 | Story13 | B11 | 50 MPa RC Beam (30 cm x 25 cm) | Beam | 50MPa | Concrete Rectangular | 250 | 300 | 750 | 4437.5 | 0.33 | 814.22 | G300E | 1304625 | 10.24 | G300E | 1441870.54 | 11.31
227 | Story13 | B12 | 50 MPa RC Beam (30 cm x 25 cm) | Beam | 50MPa | Concrete Rectangular | 250 | 300 | 750 | 4437.5 | 0.33 | 814.22 | G300E | 1244718.75 | 9.77 | G300E | 2022232.14 | 15.87
228 | Story13 | B13 | 50 MPa RC Beam (30 cm x 25 cm) | Beam | 50MPa | Concrete Rectangular | 250 | 300 | 750 | 6837.5 | 0.51 | 1254.59 | G300E | 4789668.75 | 37.58 | G300E | 510953.32 | 4.01
229 | Story13 | B14 | 50 MPa RC Beam (30 cm x 25 cm) | Beam | 50MPa | Concrete Rectangular | 250 | 300 | 750 | 4437.5 | 0.33 | 814.22 | G300E | 1976589.29 | 15.51 | G300E | 853744.89 | 6.7
230 | Story13 | B15 | 50 MPa RC Beam (30 cm x 25 cm) | Beam | 50MPa | Concrete Rectangular | 250 | 300 | 750 | 6837.5 | 0.51 | 1254.59 | G300E | 2875790.34 | 22.56 | G300E | 1717612.01 | 13.48
231 | Story13 | B16 | 50 MPa RC Beam (30 cm x 25 cm) | Beam | 50MPa | Concrete Rectangular | 250 | 300 | 750 | 4800 | 0.36 | 880.73 | G300E | 2297920 | 18.03 | G300E | 1561280.64 | 12.25
232 | Story13 | B17 | 50 MPa RC Beam (30 cm x 25 cm) | Beam | 50MPa | Concrete Rectangular | 250 | 300 | 750 | 6837.5 | 0.51 | 1254.59 | G300E | 3125980.68 | 24.53 | G300E | 1636027.27 | 12.84
233 | Story13 | B18 | 50 MPa RC Beam (30 cm x 25 cm) | Beam | 50MPa | Concrete Rectangular | 250 | 300 | 750 | 4800 | 0.36 | 880.73 | G300E | 2503040 | 19.64 | G300E | 1440800.96 | 11.31
234 | Story13 | B19 | 50 MPa RC Beam (30 cm x 25 cm) | Beam | 50MPa | Concrete Rectangular | 250 | 300 | 750 | 6837.5 | 0.51 | 1254.59 | G300E | 3519447.73 | 27.61 | G300E | 1717612.01 | 13.48
235 | Story13 | B2 | 50 MPa RC Beam (30 cm x 25 cm) | Beam | 50MPa | Concrete Rectangular | 250 | 300 | 750 | 6837.5 | 0.51 | 1254.59 | G300E | 4037854.55 | 31.68 | G300E | 1362217.72 | 10.69
236 | Story13 | B20 | 50 MPa RC Beam (30 cm x 25 cm) | Beam | 50MPa | Concrete Rectangular | 250 | 300 | 750 | 4437.5 | 0.33 | 814.22 | G300E | 1975321.43 | 15.5 | G300E | 853744.89 | 6.7
237 | Story13 | B21 | 50 MPa RC Beam (30 cm x 25 cm) | Beam | 50MPa | Concrete Rectangular | 250 | 300 | 750 | 6837.5 | 0.51 | 1254.59 | G300E | 4786871.59 | 37.56 | G300E | 510941.2 | 4.01
238 | Story13 | B22 | 50 MPa RC Beam (30 cm x 25 cm) | Beam | 50MPa | Concrete Rectangular | 250 | 300 | 750 | 4437.5 | 0.33 | 814.22 | G300E | 1245035.71 | 9.77 | G300E | 2022232.14 | 15.87
239 | Story13 | B23 | 50 MPa RC Beam (30 cm x 25 cm) | Beam | 50MPa | Concrete Rectangular | 250 | 300 | 750 | 4437.5 | 0.33 | 814.22 | G300E | 1398446.43 | 10.97 | G300E | 1997508.93 | 15.67
240 | Story13 | B24 | 50 MPa RC Beam (30 cm x 25 cm) | Beam | 50MPa | Concrete Rectangular | 250 | 300 | 750 | 6837.5 | 0.51 | 1254.59 | G300E | 4936675 | 38.73 | G300E | 545035.77 | 4.28
241 | Story13 | B25 | 50 MPa RC Beam (30 cm x 25 cm) | Beam | 50MPa | Concrete Rectangular | 250 | 300 | 750 | 4437.5 | 0.33 | 814.22 | G300E | 1756299.11 | 13.78 | G300E | 826010.2 | 6.48
242 | Story13 | B26 | 50 MPa RC Beam (30 cm x 25 cm) | Beam | 50MPa | Concrete Rectangular | 250 | 300 | 750 | 7200 | 0.54 | 1321.1 | G300E | 5318608.7 | 41.73 | G300E | 1877804.45 | 14.73
243 | Story13 | B3 | 50 MPa RC Beam (30 cm x 25 cm) | Beam | 50MPa | Concrete Rectangular | 250 | 300 | 750 | 4437.5 | 0.33 | 814.22 | G300E | 1767709.82 | 13.87 | G300E | 801523.75 | 6.29
244 | Story13 | B30 | 50 MPa RC Beam (30 cm x 25 cm) | Beam | 50MPa | Concrete Rectangular | 250 | 300 | 750 | 6837.5 | 0.51 | 1254.59 | G300E | 5044588.59 | 39.58 | G300E | 1782798.45 | 13.99
245 | Story13 | B31 | 50 MPa RC Beam (30 cm x 25 cm) | Beam | 50MPa | Concrete Rectangular | 250 | 300 | 750 | 4437.5 | 0.33 | 814.22 | G300E | 1756616.07 | 13.78 | G300E | 826010.2 | 6.48
246 | Story13 | B32 | 50 MPa RC Beam (30 cm x 25 cm) | Beam | 50MPa | Concrete Rectangular | 250 | 300 | 750 | 6837.5 | 0.51 | 1254.59 | G300E | 4936053.41 | 38.73 | G300E | 545018.06 | 4.28
247 | Story13 | B33 | 50 MPa RC Beam (30 cm x 25 cm) | Beam | 50MPa | Concrete Rectangular | 250 | 300 | 750 | 4437.5 | 0.33 | 814.22 | G300E | 1398446.43 | 10.97 | G300E | 1995607.14 | 15.66
248 | Story13 | B34 | 50 MPa RC Beam (30 cm x 25 cm) | Beam | 50MPa | Concrete Rectangular | 250 | 300 | 750 | 4437.5 | 0.33 | 814.22 | G300E | 1244718.75 | 9.77 | G300E | 2022232.14 | 15.87
249 | Story13 | B35 | 50 MPa RC Beam (30 cm x 25 cm) | Beam | 50MPa | Concrete Rectangular | 250 | 300 | 750 | 6837.5 | 0.51 | 1254.59 | G300E | 4935742.61 | 38.73 | G300E | 545041.37 | 4.28
250 | Story13 | B36 | 50 MPa RC Beam (30 cm x 25 cm) | Beam | 50MPa | Concrete Rectangular | 250 | 300 | 750 | 4437.5 | 0.33 | 814.22 | G300E | 1976272.32 | 15.51 | G300E | 853744.89 | 6.7
251 | Story13 | B37 | 50 MPa RC Beam (30 cm x 25 cm) | Beam | 50MPa | Concrete Rectangular | 250 | 300 | 750 | 7200 | 0.54 | 1321.1 | G300E | 5317669.57 | 41.72 | G300E | 1877532.1 | 14.73
252 | Story13 | B38 | 50 MPa RC Beam (30 cm x 25 cm) | Beam | 50MPa | Concrete Rectangular | 250 | 300 | 750 | 4437.5 | 0.33 | 814.22 | G300E | 2316966.67 | 18.18 | G300E | 1336723.8 | 10.49
253 | Story13 | B4 | 50 MPa RC Beam (30 cm x 25 cm) | Beam | 50MPa | Concrete Rectangular | 250 | 300 | 750 | 6837.5 | 0.51 | 1254.59 | G300E | 2760709 | 21.66 | G300E | 1966256.87 | 15.43
254 | Story13 | B40 | 50 MPa RC Beam (30 cm x 25 cm) | Beam | 50MPa | Concrete Rectangular | 250 | 300 | 750 | 4437.5 | 0.33 | 814.22 | G300E | 2316079.17 | 18.17 | G300E | 1336723.8 | 10.49
255 | Story13 | B41 | 50 MPa RC Beam (30 cm x 25 cm) | Beam | 50MPa | Concrete Rectangular | 250 | 300 | 750 | 6837.5 | 0.51 | 1254.59 | G300E | 5049345.11 | 39.62 | G300E | 1782974.15 | 13.99
256 | Story13 | B42 | 50 MPa RC Beam (30 cm x 25 cm) | Beam | 50MPa | Concrete Rectangular | 250 | 300 | 750 | 4437.5 | 0.33 | 814.22 | G300E | 1975955.36 | 15.5 | G300E | 853744.89 | 6.7
257 | Story13 | B43 | 50 MPa RC Beam (30 cm x 25 cm) | Beam | 50MPa | Concrete Rectangular | 250 | 300 | 750 | 6837.5 | 0.51 | 1254.59 | G300E | 4936053.41 | 38.73 | G300E | 545022.72 | 4.28
258 | Story13 | B44 | 50 MPa RC Beam (30 cm x 25 cm) | Beam | 50MPa | Concrete Rectangular | 250 | 300 | 750 | 4437.5 | 0.33 | 814.22 | G300E | 1245035.71 | 9.77 | G300E | 2022232.14 | 15.87
259 | Story13 | B45 | 50 MPa RC Beam (30 cm x 25 cm) | Beam | 50MPa | Concrete Rectangular | 250 | 300 | 750 | 4437.5 | 0.33 | 814.22 | G300E | 1304308.04 | 10.23 | G300E | 1441870.54 | 11.31
260 | Story13 | B46 | 50 MPa RC Beam (30 cm x 25 cm) | Beam | 50MPa | Concrete Rectangular | 250 | 300 | 750 | 6837.5 | 0.51 | 1254.59 | G300E | 4785628.41 | 37.55 | G300E | 510963.58 | 4.01
261 | Story13 | B47 | 50 MPa RC Beam (30 cm x 25 cm) | Beam | 50MPa | Concrete Rectangular | 250 | 300 | 750 | 4437.5 | 0.33 | 814.22 | G300E | 1779754.46 | 13.96 | G300E | 801312.66 | 6.29
262 | Story13 | B48 | 50 MPa RC Beam (30 cm x 25 cm) | Beam | 50MPa | Concrete Rectangular | 250 | 300 | 750 | 6837.5 | 0.51 | 1254.59 | G300E | 3519447.73 | 27.61 | G300E | 1717612.01 | 13.48
263 | Story13 | B49 | 50 MPa RC Beam (30 cm x 25 cm) | Beam | 50MPa | Concrete Rectangular | 250 | 300 | 750 | 4437.5 | 0.33 | 814.22 | G300E | 2099571.43 | 16.47 | G300E | 1596551.01 | 12.53
264 | Story13 | B5 | 50 MPa RC Beam (30 cm x 25 cm) | Beam | 50MPa | Concrete Rectangular | 250 | 300 | 750 | 4437.5 | 0.33 | 814.22 | G300E | 1984513.39 | 15.57 | G300E | 1596551.01 | 12.53
265 | Story13 | B50 | 50 MPa RC Beam (30 cm x 25 cm) | Beam | 50MPa | Concrete Rectangular | 250 | 300 | 750 | 6837.5 | 0.51 | 1254.59 | G300E | 3125048.3 | 24.52 | G300E | 1636027.27 | 12.84
266 | Story13 | B51 | 50 MPa RC Beam (30 cm x 25 cm) | Beam | 50MPa | Concrete Rectangular | 250 | 300 | 750 | 4437.5 | 0.33 | 814.22 | G300E | 2099571.43 | 16.47 | G300E | 1596551.01 | 12.53
267 | Story13 | B52 | 50 MPa RC Beam (30 cm x 25 cm) | Beam | 50MPa | Concrete Rectangular | 250 | 300 | 750 | 6837.5 | 0.51 | 1254.59 | G300E | 3520380.11 | 27.62 | G300E | 1717612.01 | 13.48
268 | Story13 | B53 | 50 MPa RC Beam (30 cm x 25 cm) | Beam | 50MPa | Concrete Rectangular | 250 | 300 | 750 | 4437.5 | 0.33 | 814.22 | G300E | 1778486.61 | 13.95 | G300E | 801246.09 | 6.29
269 | Story13 | B54 | 50 MPa RC Beam (30 cm x 25 cm) | Beam | 50MPa | Concrete Rectangular | 250 | 300 | 750 | 6837.5 | 0.51 | 1254.59 | G300E | 4786560.8 | 37.56 | G300E | 510944.93 | 4.01
270 | Story13 | B55 | 50 MPa RC Beam (30 cm x 25 cm) | Beam | 50MPa | Concrete Rectangular | 250 | 300 | 750 | 4437.5 | 0.33 | 814.22 | G300E | 1304625 | 10.24 | G300E | 1441870.54 | 11.31
271 | Story13 | B56 | 50 MPa RC Beam (30 cm x 25 cm) | Beam | 50MPa | Concrete Rectangular | 250 | 300 | 750 | 6837.5 | 0.51 | 1254.59 | G300E | 4036922.16 | 31.68 | G300E | 1363150.11 | 10.7
272 | Story13 | B57 | 50 MPa RC Beam (30 cm x 25 cm) | Beam | 50MPa | Concrete Rectangular | 250 | 300 | 750 | 6837.5 | 0.51 | 1254.59 | G300E | 2026697.16 | 15.9 | G300E | 1743562.5 | 13.68
273 | Story13 | B58 | 50 MPa RC Beam (30 cm x 25 cm) | Beam | 50MPa | Concrete Rectangular | 250 | 300 | 750 | 6837.5 | 0.51 | 1254.59 | G300E | 3780515.91 | 29.66 | G300E | 809934.2 | 6.36
274 | Story13 | B59 | 50 MPa RC Beam (30 cm x 25 cm) | Beam | 50MPa | Concrete Rectangular | 250 | 300 | 750 | 6837.5 | 0.51 | 1254.59 | G300E | 2109057.95 | 16.55 | G300E | 1742319.32 | 13.67
275 | Story13 | B6 | 50 MPa RC Beam (30 cm x 25 cm) | Beam | 50MPa | Concrete Rectangular | 250 | 300 | 750 | 6837.5 | 0.51 | 1254.59 | G300E | 3783623.86 | 29.69 | G300E | 809934.2 | 6.36
276 | Story13 | B60 | 50 MPa RC Beam (30 cm x 25 cm) | Beam | 50MPa | Concrete Rectangular | 250 | 300 | 750 | 6837.5 | 0.51 | 1254.59 | G300E | 4036300.57 | 31.67 | G300E | 1362217.72 | 10.69
277 | Story13 | B7 | 50 MPa RC Beam (30 cm x 25 cm) | Beam | 50MPa | Concrete Rectangular | 250 | 300 | 750 | 4437.5 | 0.33 | 814.22 | G300E | 2098620.54 | 16.47 | G300E | 1596551.01 | 12.53
278 | Story13 | B8 | 50 MPa RC Beam (30 cm x 25 cm) | Beam | 50MPa | Concrete Rectangular | 250 | 300 | 750 | 6837.5 | 0.51 | 1254.59 | G300E | 2109057.95 | 16.55 | G300E | 1742319.32 | 13.67
279 | Story13 | B9 | 50 MPa RC Beam (30 cm x 25 cm) | Beam | 50MPa | Concrete Rectangular | 250 | 300 | 750 | 4437.5 | 0.33 | 814.22 | G300E | 1778486.61 | 13.95 | G300E | 801240.39 | 6.29
280 | Story14 | B1 | 50 MPa RC Beam (30 cm x 25 cm) | Beam | 50MPa | Concrete Rectangular | 250 | 300 | 750 | 4437.5 | 0.33 | 814.22 | G300E | 1303991.07 | 10.23 | G300E | 1706852.68 | 13.39
281 | Story14 | B10 | 50 MPa RC Beam (30 cm x 25 cm) | Beam | 50MPa | Concrete Rectangular | 250 | 300 | 750 | 6837.5 | 0.51 | 1254.59 | G300E | 4009261.36 | 31.46 | G300E | 870539.31 | 6.83
282 | Story14 | B11 | 50 MPa RC Beam (30 cm x 25 cm) | Beam | 50MPa | Concrete Rectangular | 250 | 300 | 750 | 4437.5 | 0.33 | 814.22 | G300E | 1304308.04 | 10.23 | G300E | 1705901.79 | 13.39
283 | Story14 | B12 | 50 MPa RC Beam (30 cm x 25 cm) | Beam | 50MPa | Concrete Rectangular | 250 | 300 | 750 | 4437.5 | 0.33 | 814.22 | G300E | 1326178.57 | 10.41 | G300E | 1882133.93 | 14.77
284 | Story14 | B13 | 50 MPa RC Beam (30 cm x 25 cm) | Beam | 50MPa | Concrete Rectangular | 250 | 300 | 750 | 6837.5 | 0.51 | 1254.59 | G300E | 4864881.25 | 38.17 | G300E | 514714.57 | 4.04
285 | Story14 | B14 | 50 MPa RC Beam (30 cm x 25 cm) | Beam | 50MPa | Concrete Rectangular | 250 | 300 | 750 | 4437.5 | 0.33 | 814.22 | G300E | 1979441.96 | 15.53 | G300E | 853744.89 | 6.7
286 | Story14 | B15 | 50 MPa RC Beam (30 cm x 25 cm) | Beam | 50MPa | Concrete Rectangular | 250 | 300 | 750 | 6837.5 | 0.51 | 1254.59 | G300E | 2847818.75 | 22.35 | G300E | 1690417.1 | 13.26
287 | Story14 | B16 | 50 MPa RC Beam (30 cm x 25 cm) | Beam | 50MPa | Concrete Rectangular | 250 | 300 | 750 | 4800 | 0.36 | 880.73 | G300E | 2374720 | 18.63 | G300E | 1570880.64 | 12.33
288 | Story14 | B17 | 50 MPa RC Beam (30 cm x 25 cm) | Beam | 50MPa | Concrete Rectangular | 250 | 300 | 750 | 6837.5 | 0.51 | 1254.59 | G300E | 3055740.91 | 23.98 | G300E | 1636027.27 | 12.84
289 | Story14 | B18 | 50 MPa RC Beam (30 cm x 25 cm) | Beam | 50MPa | Concrete Rectangular | 250 | 300 | 750 | 4800 | 0.36 | 880.73 | G300E | 2492800 | 19.56 | G300E | 1453600.96 | 11.41
290 | Story14 | B19 | 50 MPa RC Beam (30 cm x 25 cm) | Beam | 50MPa | Concrete Rectangular | 250 | 300 | 750 | 6837.5 | 0.51 | 1254.59 | G300E | 3491476.14 | 27.4 | G300E | 1690417.1 | 13.26
291 | Story14 | B2 | 50 MPa RC Beam (30 cm x 25 cm) | Beam | 50MPa | Concrete Rectangular | 250 | 300 | 750 | 6837.5 | 0.51 | 1254.59 | G300E | 4013612.5 | 31.49 | G300E | 870539.31 | 6.83
292 | Story14 | B20 | 50 MPa RC Beam (30 cm x 25 cm) | Beam | 50MPa | Concrete Rectangular | 250 | 300 | 750 | 4437.5 | 0.33 | 814.22 | G300E | 1978491.07 | 15.52 | G300E | 853744.89 | 6.7
293 | Story14 | B21 | 50 MPa RC Beam (30 cm x 25 cm) | Beam | 50MPa | Concrete Rectangular | 250 | 300 | 750 | 6837.5 | 0.51 | 1254.59 | G300E | 4860219.32 | 38.14 | G300E | 514665.15 | 4.04
294 | Story14 | B22 | 50 MPa RC Beam (30 cm x 25 cm) | Beam | 50MPa | Concrete Rectangular | 250 | 300 | 750 | 4437.5 | 0.33 | 814.22 | G300E | 1326178.57 | 10.41 | G300E | 1882133.93 | 14.77
295 | Story14 | B23 | 50 MPa RC Beam (30 cm x 25 cm) | Beam | 50MPa | Concrete Rectangular | 250 | 300 | 750 | 4437.5 | 0.33 | 814.22 | G300E | 1249473.21 | 9.8 | G300E | 2050758.93 | 16.09
296 | Story14 | B24 | 50 MPa RC Beam (30 cm x 25 cm) | Beam | 50MPa | Concrete Rectangular | 250 | 300 | 750 | 6837.5 | 0.51 | 1254.59 | G300E | 4941336.93 | 38.77 | G300E | 544936.94 | 4.28
297 | Story14 | B25 | 50 MPa RC Beam (30 cm x 25 cm) | Beam | 50MPa | Concrete Rectangular | 250 | 300 | 750 | 4437.5 | 0.33 | 814.22 | G300E | 1730308.04 | 13.58 | G300E | 826010.2 | 6.48
298 | Story14 | B26 | 50 MPa RC Beam (30 cm x 25 cm) | Beam | 50MPa | Concrete Rectangular | 250 | 300 | 750 | 7200 | 0.54 | 1321.1 | G300E | 5388730.43 | 42.28 | G300E | 1852134.26 | 14.53
299 | Story14 | B3 | 50 MPa RC Beam (30 cm x 25 cm) | Beam | 50MPa | Concrete Rectangular | 250 | 300 | 750 | 4437.5 | 0.33 | 814.22 | G300E | 1785459.82 | 14.01 | G300E | 802009.66 | 6.29
300 | Story14 | B30 | 50 MPa RC Beam (30 cm x 25 cm) | Beam | 50MPa | Concrete Rectangular | 250 | 300 | 750 | 6837.5 | 0.51 | 1254.59 | G300E | 5110882.61 | 40.1 | G300E | 1758415.33 | 13.8
301 | Story14 | B31 | 50 MPa RC Beam (30 cm x 25 cm) | Beam | 50MPa | Concrete Rectangular | 250 | 300 | 750 | 4437.5 | 0.33 | 814.22 | G300E | 1729991.07 | 13.57 | G300E | 826010.2 | 6.48
302 | Story14 | B32 | 50 MPa RC Beam (30 cm x 25 cm) | Beam | 50MPa | Concrete Rectangular | 250 | 300 | 750 | 6837.5 | 0.51 | 1254.59 | G300E | 4940404.55 | 38.76 | G300E | 544901.51 | 4.28
303 | Story14 | B33 | 50 MPa RC Beam (30 cm x 25 cm) | Beam | 50MPa | Concrete Rectangular | 250 | 300 | 750 | 4437.5 | 0.33 | 814.22 | G300E | 1249473.21 | 9.8 | G300E | 2048857.14 | 16.08
304 | Story14 | B34 | 50 MPa RC Beam (30 cm x 25 cm) | Beam | 50MPa | Concrete Rectangular | 250 | 300 | 750 | 4437.5 | 0.33 | 814.22 | G300E | 1326178.57 | 10.41 | G300E | 1882133.93 | 14.77
305 | Story14 | B35 | 50 MPa RC Beam (30 cm x 25 cm) | Beam | 50MPa | Concrete Rectangular | 250 | 300 | 750 | 6837.5 | 0.51 | 1254.59 | G300E | 4940404.55 | 38.76 | G300E | 895518.87 | 7.03
306 | Story14 | B36 | 50 MPa RC Beam (30 cm x 25 cm) | Beam | 50MPa | Concrete Rectangular | 250 | 300 | 750 | 4437.5 | 0.33 | 814.22 | G300E | 1979125 | 15.53 | G300E | 853744.89 | 6.7
307 | Story14 | B37 | 50 MPa RC Beam (30 cm x 25 cm) | Beam | 50MPa | Concrete Rectangular | 250 | 300 | 750 | 7200 | 0.54 | 1321.1 | G300E | 5388417.39 | 42.28 | G300E | 1851857.22 | 14.53
308 | Story14 | B38 | 50 MPa RC Beam (30 cm x 25 cm) | Beam | 50MPa | Concrete Rectangular | 250 | 300 | 750 | 4437.5 | 0.33 | 814.22 | G300E | 2308387.5 | 18.11 | G300E | 1348557.14 | 10.58
309 | Story14 | B4 | 50 MPa RC Beam (30 cm x 25 cm) | Beam | 50MPa | Concrete Rectangular | 250 | 300 | 750 | 6837.5 | 0.51 | 1254.59 | G300E | 2384920 | 18.71 | G300E | 2069848.55 | 16.24
310 | Story14 | B40 | 50 MPa RC Beam (30 cm x 25 cm) | Beam | 50MPa | Concrete Rectangular | 250 | 300 | 750 | 4437.5 | 0.33 | 814.22 | G300E | 2307500 | 18.11 | G300E | 1348557.14 | 10.58
311 | Story14 | B41 | 50 MPa RC Beam (30 cm x 25 cm) | Beam | 50MPa | Concrete Rectangular | 250 | 300 | 750 | 6837.5 | 0.51 | 1254.59 | G300E | 5115044.57 | 40.13 | G300E | 1758597.27 | 13.8
312 | Story14 | B42 | 50 MPa RC Beam (30 cm x 25 cm) | Beam | 50MPa | Concrete Rectangular | 250 | 300 | 750 | 4437.5 | 0.33 | 814.22 | G300E | 1978808.04 | 15.53 | G300E | 853744.89 | 6.7
313 | Story14 | B43 | 50 MPa RC Beam (30 cm x 25 cm) | Beam | 50MPa | Concrete Rectangular | 250 | 300 | 750 | 6837.5 | 0.51 | 1254.59 | G300E | 4940093.75 | 38.76 | G300E | 544905.24 | 4.28
314 | Story14 | B44 | 50 MPa RC Beam (30 cm x 25 cm) | Beam | 50MPa | Concrete Rectangular | 250 | 300 | 750 | 4437.5 | 0.33 | 814.22 | G300E | 1326178.57 | 10.41 | G300E | 1882133.93 | 14.77
315 | Story14 | B45 | 50 MPa RC Beam (30 cm x 25 cm) | Beam | 50MPa | Concrete Rectangular | 250 | 300 | 750 | 4437.5 | 0.33 | 814.22 | G300E | 1303991.07 | 10.23 | G300E | 1705901.79 | 13.39
316 | Story14 | B46 | 50 MPa RC Beam (30 cm x 25 cm) | Beam | 50MPa | Concrete Rectangular | 250 | 300 | 750 | 6837.5 | 0.51 | 1254.59 | G300E | 4860219.32 | 38.14 | G300E | 514700.58 | 4.04
317 | Story14 | B47 | 50 MPa RC Beam (30 cm x 25 cm) | Beam | 50MPa | Concrete Rectangular | 250 | 300 | 750 | 4437.5 | 0.33 | 814.22 | G300E | 1798772.32 | 14.11 | G300E | 802066.71 | 6.29
318 | Story14 | B48 | 50 MPa RC Beam (30 cm x 25 cm) | Beam | 50MPa | Concrete Rectangular | 250 | 300 | 750 | 6837.5 | 0.51 | 1254.59 | G300E | 3491786.93 | 27.4 | G300E | 1690417.1 | 13.26
319 | Story14 | B49 | 50 MPa RC Beam (30 cm x 25 cm) | Beam | 50MPa | Concrete Rectangular | 250 | 300 | 750 | 4437.5 | 0.33 | 814.22 | G300E | 2036495.54 | 15.98 | G300E | 881479.58 | 6.92
320 | Story14 | B5 | 50 MPa RC Beam (30 cm x 25 cm) | Beam | 50MPa | Concrete Rectangular | 250 | 300 | 750 | 4437.5 | 0.33 | 814.22 | G300E | 2003531.25 | 15.72 | G300E | 1000658.15 | 7.85
321 | Story14 | B50 | 50 MPa RC Beam (30 cm x 25 cm) | Beam | 50MPa | Concrete Rectangular | 250 | 300 | 750 | 6837.5 | 0.51 | 1254.59 | G300E | 3054497.73 | 23.97 | G300E | 1636027.27 | 12.84
322 | Story14 | B51 | 50 MPa RC Beam (30 cm x 25 cm) | Beam | 50MPa | Concrete Rectangular | 250 | 300 | 750 | 4437.5 | 0.33 | 814.22 | G300E | 2036812.5 | 15.98 | G300E | 881479.58 | 6.92
323 | Story14 | B52 | 50 MPa RC Beam (30 cm x 25 cm) | Beam | 50MPa | Concrete Rectangular | 250 | 300 | 750 | 6837.5 | 0.51 | 1254.59 | G300E | 3492097.73 | 27.4 | G300E | 1690417.1 | 13.26
324 | Story14 | B53 | 50 MPa RC Beam (30 cm x 25 cm) | Beam | 50MPa | Concrete Rectangular | 250 | 300 | 750 | 4437.5 | 0.33 | 814.22 | G300E | 1797187.5 | 14.1 | G300E | 801995.4 | 6.29
325 | Story14 | B54 | 50 MPa RC Beam (30 cm x 25 cm) | Beam | 50MPa | Concrete Rectangular | 250 | 300 | 750 | 6837.5 | 0.51 | 1254.59 | G300E | 4860219.32 | 38.14 | G300E | 514673.54 | 4.04
326 | Story14 | B55 | 50 MPa RC Beam (30 cm x 25 cm) | Beam | 50MPa | Concrete Rectangular | 250 | 300 | 750 | 4437.5 | 0.33 | 814.22 | G300E | 1304308.04 | 10.23 | G300E | 1705901.79 | 13.39
327 | Story14 | B56 | 50 MPa RC Beam (30 cm x 25 cm) | Beam | 50MPa | Concrete Rectangular | 250 | 300 | 750 | 6837.5 | 0.51 | 1254.59 | G300E | 4009261.36 | 31.46 | G300E | 871471.7 | 6.84
328 | Story14 | B57 | 50 MPa RC Beam (30 cm x 25 cm) | Beam | 50MPa | Concrete Rectangular | 250 | 300 | 750 | 6837.5 | 0.51 | 1254.59 | G300E | 2268496.02 | 17.8 | G300E | 1807275.57 | 14.18
329 | Story14 | B58 | 50 MPa RC Beam (30 cm x 25 cm) | Beam | 50MPa | Concrete Rectangular | 250 | 300 | 750 | 6837.5 | 0.51 | 1254.59 | G300E | 3792326.14 | 29.76 | G300E | 809934.2 | 6.36
330 | Story14 | B59 | 50 MPa RC Beam (30 cm x 25 cm) | Beam | 50MPa | Concrete Rectangular | 250 | 300 | 750 | 6837.5 | 0.51 | 1254.59 | G300E | 2186135.23 | 17.15 | G300E | 1806343.18 | 14.17
331 | Story14 | B6 | 50 MPa RC Beam (30 cm x 25 cm) | Beam | 50MPa | Concrete Rectangular | 250 | 300 | 750 | 6837.5 | 0.51 | 1254.59 | G300E | 3795123.3 | 29.78 | G300E | 809934.2 | 6.36
332 | Story14 | B60 | 50 MPa RC Beam (30 cm x 25 cm) | Beam | 50MPa | Concrete Rectangular | 250 | 300 | 750 | 6837.5 | 0.51 | 1254.59 | G300E | 4009261.36 | 31.46 | G300E | 870539.31 | 6.83
333 | Story14 | B7 | 50 MPa RC Beam (30 cm x 25 cm) | Beam | 50MPa | Concrete Rectangular | 250 | 300 | 750 | 4437.5 | 0.33 | 814.22 | G300E | 2035227.68 | 15.97 | G300E | 881479.58 | 6.92
334 | Story14 | B8 | 50 MPa RC Beam (30 cm x 25 cm) | Beam | 50MPa | Concrete Rectangular | 250 | 300 | 750 | 6837.5 | 0.51 | 1254.59 | G300E | 2186135.23 | 17.15 | G300E | 1806343.18 | 14.17
335 | Story14 | B9 | 50 MPa RC Beam (30 cm x 25 cm) | Beam | 50MPa | Concrete Rectangular | 250 | 300 | 750 | 4437.5 | 0.33 | 814.22 | G300E | 1797187.5 | 14.1 | G300E | 801993.5 | 6.29
336 | Story15 | B1 | 50 MPa RC Beam (32.5 cm x 25 cm) | Beam | 50MPa | Concrete Rectangular | 250 | 325 | 812.5 | 4437.5 | 0.36 | 882.07 | G300E | 1362946.43 | 10.69 | G300E | 1430765.3 | 11.23
337 | Story15 | B10 | 50 MPa RC Beam (32.5 cm x 25 cm) | Beam | 50MPa | Concrete Rectangular | 250 | 325 | 812.5 | 6837.5 | 0.56 | 1359.14 | G300E | 2243943.18 | 17.61 | G300E | 2190035.48 | 17.18
338 | Story15 | B11 | 50 MPa RC Beam (32.5 cm x 25 cm) | Beam | 50MPa | Concrete Rectangular | 250 | 325 | 812.5 | 4437.5 | 0.36 | 882.07 | G300E | 1362629.46 | 10.69 | G300E | 1430765.3 | 11.23
339 | Story15 | B12 | 50 MPa RC Beam (32.5 cm x 25 cm) | Beam | 50MPa | Concrete Rectangular | 250 | 325 | 812.5 | 4437.5 | 0.36 | 882.07 | G300E | 1305892.86 | 10.25 | G300E | 2257342.46 | 17.71
340 | Story15 | B13 | 50 MPa RC Beam (32.5 cm x 25 cm) | Beam | 50MPa | Concrete Rectangular | 250 | 325 | 812.5 | 6837.5 | 0.56 | 1359.14 | G300E | 4327826.7 | 33.96 | G300E | 2258217.86 | 17.72
341 | Story15 | B14 | 50 MPa RC Beam (32.5 cm x 25 cm) | Beam | 50MPa | Concrete Rectangular | 250 | 325 | 812.5 | 4437.5 | 0.36 | 882.07 | G300E | 1956620.54 | 15.35 | G300E | 558730.85 | 4.38
342 | Story15 | B15 | 50 MPa RC Beam (32.5 cm x 25 cm) | Beam | 50MPa | Concrete Rectangular | 250 | 325 | 812.5 | 6837.5 | 0.56 | 1359.14 | G300E | 3411601.7 | 26.77 | G300E | 2179521.58 | 17.1
343 | Story15 | B16 | 50 MPa RC Beam (32.5 cm x 25 cm) | Beam | 50MPa | Concrete Rectangular | 250 | 325 | 812.5 | 4800 | 0.39 | 954.13 | G300E | 2614080 | 20.51 | G300E | 1775725.76 | 13.93
344 | Story15 | B17 | 50 MPa RC Beam (32.5 cm x 25 cm) | Beam | 50MPa | Concrete Rectangular | 250 | 325 | 812.5 | 6837.5 | 0.56 | 1359.14 | G300E | 3047349.43 | 23.91 | G300E | 1908519.21 | 14.97
345 | Story15 | B18 | 50 MPa RC Beam (32.5 cm x 25 cm) | Beam | 50MPa | Concrete Rectangular | 250 | 325 | 812.5 | 4800 | 0.39 | 954.13 | G300E | 2697280 | 21.16 | G300E | 1679469.44 | 13.18
346 | Story15 | B19 | 50 MPa RC Beam (32.5 cm x 25 cm) | Beam | 50MPa | Concrete Rectangular | 250 | 325 | 812.5 | 6837.5 | 0.56 | 1359.14 | G300E | 4081055.11 | 32.02 | G300E | 2026363.83 | 15.9
347 | Story15 | B2 | 50 MPa RC Beam (32.5 cm x 25 cm) | Beam | 50MPa | Concrete Rectangular | 250 | 325 | 812.5 | 6837.5 | 0.56 | 1359.14 | G300E | 2068654.55 | 16.23 | G300E | 2190035.48 | 17.18
348 | Story15 | B20 | 50 MPa RC Beam (32.5 cm x 25 cm) | Beam | 50MPa | Concrete Rectangular | 250 | 325 | 812.5 | 4437.5 | 0.36 | 882.07 | G300E | 1957888.39 | 15.36 | G300E | 558730.85 | 4.38
349 | Story15 | B21 | 50 MPa RC Beam (32.5 cm x 25 cm) | Beam | 50MPa | Concrete Rectangular | 250 | 325 | 812.5 | 6837.5 | 0.56 | 1359.14 | G300E | 4327515.91 | 33.96 | G300E | 2258237.05 | 17.72
350 | Story15 | B22 | 50 MPa RC Beam (32.5 cm x 25 cm) | Beam | 50MPa | Concrete Rectangular | 250 | 325 | 812.5 | 4437.5 | 0.36 | 882.07 | G300E | 1306209.82 | 10.25 | G300E | 2257342.46 | 17.71
351 | Story15 | B23 | 50 MPa RC Beam (32.5 cm x 25 cm) | Beam | 50MPa | Concrete Rectangular | 250 | 325 | 812.5 | 4437.5 | 0.36 | 882.07 | G300E | 1268491.07 | 9.95 | G300E | 2248784.43 | 17.64
352 | Story15 | B24 | 50 MPa RC Beam (32.5 cm x 25 cm) | Beam | 50MPa | Concrete Rectangular | 250 | 325 | 812.5 | 6837.5 | 0.56 | 1359.14 | G300E | 4966200.57 | 38.97 | G300E | 696849.33 | 5.47
353 | Story15 | B25 | 50 MPa RC Beam (32.5 cm x 25 cm) | Beam | 50MPa | Concrete Rectangular | 250 | 325 | 812.5 | 4437.5 | 0.36 | 882.07 | G300E | 1742986.61 | 13.68 | G300E | 937186.21 | 7.35
354 | Story15 | B26 | 50 MPa RC Beam (32.5 cm x 25 cm) | Beam | 50MPa | Concrete Rectangular | 250 | 325 | 812.5 | 7200 | 0.58 | 1431.19 | G300E | 5726504.35 | 44.93 | G300E | 2204242.43 | 17.3
355 | Story15 | B3 | 50 MPa RC Beam (32.5 cm x 25 cm) | Beam | 50MPa | Concrete Rectangular | 250 | 325 | 812.5 | 4437.5 | 0.36 | 882.07 | G300E | 2038714.29 | 16 | G300E | 1000988.59 | 7.85
356 | Story15 | B30 | 50 MPa RC Beam (32.5 cm x 25 cm) | Beam | 50MPa | Concrete Rectangular | 250 | 325 | 812.5 | 6837.5 | 0.56 | 1359.14 | G300E | 5433434.24 | 42.63 | G300E | 2092810.85 | 16.42
357 | Story15 | B31 | 50 MPa RC Beam (32.5 cm x 25 cm) | Beam | 50MPa | Concrete Rectangular | 250 | 325 | 812.5 | 4437.5 | 0.36 | 882.07 | G300E | 1743303.57 | 13.68 | G300E | 937186.21 | 7.35
358 | Story15 | B32 | 50 MPa RC Beam (32.5 cm x 25 cm) | Beam | 50MPa | Concrete Rectangular | 250 | 325 | 812.5 | 6837.5 | 0.56 | 1359.14 | G300E | 4966511.36 | 38.97 | G300E | 325750.47 | 2.56
359 | Story15 | B33 | 50 MPa RC Beam (32.5 cm x 25 cm) | Beam | 50MPa | Concrete Rectangular | 250 | 325 | 812.5 | 4437.5 | 0.36 | 882.07 | G300E | 1268491.07 | 9.95 | G300E | 2248784.43 | 17.64
360 | Story15 | B34 | 50 MPa RC Beam (32.5 cm x 25 cm) | Beam | 50MPa | Concrete Rectangular | 250 | 325 | 812.5 | 4437.5 | 0.36 | 882.07 | G300E | 1306209.82 | 10.25 | G300E | 2257342.46 | 17.71
361 | Story15 | B35 | 50 MPa RC Beam (32.5 cm x 25 cm) | Beam | 50MPa | Concrete Rectangular | 250 | 325 | 812.5 | 6837.5 | 0.56 | 1359.14 | G300E | 4967754.55 | 38.98 | G300E | 696882.66 | 5.47
362 | Story15 | B36 | 50 MPa RC Beam (32.5 cm x 25 cm) | Beam | 50MPa | Concrete Rectangular | 250 | 325 | 812.5 | 4437.5 | 0.36 | 882.07 | G300E | 1958839.29 | 15.37 | G300E | 558730.85 | 4.38
363 | Story15 | B37 | 50 MPa RC Beam (32.5 cm x 25 cm) | Beam | 50MPa | Concrete Rectangular | 250 | 325 | 812.5 | 7200 | 0.58 | 1431.19 | G300E | 5727756.52 | 44.94 | G300E | 2203984.02 | 17.29
364 | Story15 | B38 | 50 MPa RC Beam (32.5 cm x 25 cm) | Beam | 50MPa | Concrete Rectangular | 250 | 325 | 812.5 | 4437.5 | 0.36 | 882.07 | G300E | 2498016.67 | 19.6 | G300E | 1557367.84 | 12.22
365 | Story15 | B4 | 50 MPa RC Beam (32.5 cm x 25 cm) | Beam | 50MPa | Concrete Rectangular | 250 | 325 | 812.5 | 6837.5 | 0.56 | 1359.14 | G300E | 3560058.33 | 27.93 | G300E | 1921709.5 | 15.08
366 | Story15 | B40 | 50 MPa RC Beam (32.5 cm x 25 cm) | Beam | 50MPa | Concrete Rectangular | 250 | 325 | 812.5 | 4437.5 | 0.36 | 882.07 | G300E | 2496241.67 | 19.59 | G300E | 1557367.84 | 12.22
367 | Story15 | B41 | 50 MPa RC Beam (32.5 cm x 25 cm) | Beam | 50MPa | Concrete Rectangular | 250 | 325 | 812.5 | 6837.5 | 0.56 | 1359.14 | G300E | 5437893.48 | 42.67 | G300E | 2092996.36 | 16.42
368 | Story15 | B42 | 50 MPa RC Beam (32.5 cm x 25 cm) | Beam | 50MPa | Concrete Rectangular | 250 | 325 | 812.5 | 4437.5 | 0.36 | 882.07 | G300E | 1958522.32 | 15.37 | G300E | 558730.85 | 4.38
369 | Story15 | B43 | 50 MPa RC Beam (32.5 cm x 25 cm) | Beam | 50MPa | Concrete Rectangular | 250 | 325 | 812.5 | 6837.5 | 0.56 | 1359.14 | G300E | 4966822.16 | 38.97 | G300E | 325753.5 | 2.56
370 | Story15 | B44 | 50 MPa RC Beam (32.5 cm x 25 cm) | Beam | 50MPa | Concrete Rectangular | 250 | 325 | 812.5 | 4437.5 | 0.36 | 882.07 | G300E | 1306209.82 | 10.25 | G300E | 2257342.46 | 17.71
371 | Story15 | B45 | 50 MPa RC Beam (32.5 cm x 25 cm) | Beam | 50MPa | Concrete Rectangular | 250 | 325 | 812.5 | 4437.5 | 0.36 | 882.07 | G300E | 1362946.43 | 10.69 | G300E | 1430765.3 | 11.23
372 | Story15 | B46 | 50 MPa RC Beam (32.5 cm x 25 cm) | Beam | 50MPa | Concrete Rectangular | 250 | 325 | 812.5 | 6837.5 | 0.56 | 1359.14 | G300E | 4327515.91 | 33.96 | G300E | 2258263.32 | 17.72
373 | Story15 | B47 | 50 MPa RC Beam (32.5 cm x 25 cm) | Beam | 50MPa | Concrete Rectangular | 250 | 325 | 812.5 | 4437.5 | 0.36 | 882.07 | G300E | 2039982.14 | 16.01 | G300E | 1000054.26 | 7.85
374 | Story15 | B48 | 50 MPa RC Beam (32.5 cm x 25 cm) | Beam | 50MPa | Concrete Rectangular | 250 | 325 | 812.5 | 6837.5 | 0.56 | 1359.14 | G300E | 4081055.11 | 32.02 | G300E | 2026363.83 | 15.9
375 | Story15 | B49 | 50 MPa RC Beam (32.5 cm x 25 cm) | Beam | 50MPa | Concrete Rectangular | 250 | 325 | 812.5 | 4437.5 | 0.36 | 882.07 | G300E | 2272633.93 | 17.83 | G300E | 558730.85 | 4.38
376 | Story15 | B5 | 50 MPa RC Beam (32.5 cm x 25 cm) | Beam | 50MPa | Concrete Rectangular | 250 | 325 | 812.5 | 4437.5 | 0.36 | 882.07 | G300E | 2271366.07 | 17.82 | G300E | 558730.85 | 4.38
377 | Story15 | B50 | 50 MPa RC Beam (32.5 cm x 25 cm) | Beam | 50MPa | Concrete Rectangular | 250 | 325 | 812.5 | 6837.5 | 0.56 | 1359.14 | G300E | 3048281.82 | 23.92 | G300E | 1908519.21 | 14.97
378 | Story15 | B51 | 50 MPa RC Beam (32.5 cm x 25 cm) | Beam | 50MPa | Concrete Rectangular | 250 | 325 | 812.5 | 4437.5 | 0.36 | 882.07 | G300E | 2272316.96 | 17.83 | G300E | 558730.85 | 4.38
379 | Story15 | B52 | 50 MPa RC Beam (32.5 cm x 25 cm) | Beam | 50MPa | Concrete Rectangular | 250 | 325 | 812.5 | 6837.5 | 0.56 | 1359.14 | G300E | 4081055.11 | 32.02 | G300E | 2026363.83 | 15.9
380 | Story15 | B53 | 50 MPa RC Beam (32.5 cm x 25 cm) | Beam | 50MPa | Concrete Rectangular | 250 | 325 | 812.5 | 4437.5 | 0.36 | 882.07 | G300E | 2038080.36 | 15.99 | G300E | 999983.18 | 7.85
381 | Story15 | B54 | 50 MPa RC Beam (32.5 cm x 25 cm) | Beam | 50MPa | Concrete Rectangular | 250 | 325 | 812.5 | 6837.5 | 0.56 | 1359.14 | G300E | 4327205.11 | 33.95 | G300E | 2258243.11 | 17.72
382 | Story15 | B55 | 50 MPa RC Beam (32.5 cm x 25 cm) | Beam | 50MPa | Concrete Rectangular | 250 | 325 | 812.5 | 4437.5 | 0.36 | 882.07 | G300E | 1362629.46 | 10.69 | G300E | 1430765.3 | 11.23
383 | Story15 | B56 | 50 MPa RC Beam (32.5 cm x 25 cm) | Beam | 50MPa | Concrete Rectangular | 250 | 325 | 812.5 | 6837.5 | 0.56 | 1359.14 | G300E | 2068654.55 | 16.23 | G300E | 2191278.66 | 17.19
384 | Story15 | B57 | 50 MPa RC Beam (32.5 cm x 25 cm) | Beam | 50MPa | Concrete Rectangular | 250 | 325 | 812.5 | 6837.5 | 0.56 | 1359.14 | G300E | 3756273.86 | 29.47 | G300E | 1610455.1 | 12.64
385 | Story15 | B58 | 50 MPa RC Beam (32.5 cm x 25 cm) | Beam | 50MPa | Concrete Rectangular | 250 | 325 | 812.5 | 6837.5 | 0.56 | 1359.14 | G300E | 3592795.45 | 28.19 | G300E | 1095713.42 | 8.6
386 | Story15 | B59 | 50 MPa RC Beam (32.5 cm x 25 cm) | Beam | 50MPa | Concrete Rectangular | 250 | 325 | 812.5 | 6837.5 | 0.56 | 1359.14 | G300E | 3755341.48 | 29.47 | G300E | 1610455.1 | 12.64
387 | Story15 | B6 | 50 MPa RC Beam (32.5 cm x 25 cm) | Beam | 50MPa | Concrete Rectangular | 250 | 325 | 812.5 | 6837.5 | 0.56 | 1359.14 | G300E | 3591241.48 | 28.18 | G300E | 1095713.42 | 8.6
388 | Story15 | B60 | 50 MPa RC Beam (32.5 cm x 25 cm) | Beam | 50MPa | Concrete Rectangular | 250 | 325 | 812.5 | 6837.5 | 0.56 | 1359.14 | G300E | 2243943.18 | 17.61 | G300E | 2190035.48 | 17.18
389 | Story15 | B7 | 50 MPa RC Beam (32.5 cm x 25 cm) | Beam | 50MPa | Concrete Rectangular | 250 | 325 | 812.5 | 4437.5 | 0.36 | 882.07 | G300E | 2271366.07 | 17.82 | G300E | 558730.85 | 4.38
390 | Story15 | B8 | 50 MPa RC Beam (32.5 cm x 25 cm) | Beam | 50MPa | Concrete Rectangular | 250 | 325 | 812.5 | 6837.5 | 0.56 | 1359.14 | G300E | 3755341.48 | 29.47 | G300E | 1610455.1 | 12.64
391 | Story15 | B9 | 50 MPa RC Beam (32.5 cm x 25 cm) | Beam | 50MPa | Concrete Rectangular | 250 | 325 | 812.5 | 4437.5 | 0.36 | 882.07 | G300E | 2037446.43 | 15.99 | G300E | 999975.97 | 7.85
392 | Story16 | B1 | 50 MPa RC Beam (32.5 cm x 25 cm) | Beam | 50MPa | Concrete Rectangular | 250 | 325 | 812.5 | 4437.5 | 0.36 | 882.07 | G300E | 1332517.86 | 10.46 | G300E | 1655744.25 | 12.99
393 | Story16 | B10 | 50 MPa RC Beam (32.5 cm x 25 cm) | Beam | 50MPa | Concrete Rectangular | 250 | 325 | 812.5 | 6837.5 | 0.56 | 1359.14 | G300E | 3919130.68 | 30.75 | G300E | 1645510.57 | 12.91
394 | Story16 | B11 | 50 MPa RC Beam (32.5 cm x 25 cm) | Beam | 50MPa | Concrete Rectangular | 250 | 325 | 812.5 | 4437.5 | 0.36 | 882.07 | G300E | 1332517.86 | 10.46 | G300E | 1655744.25 | 12.99
395 | Story16 | B12 | 50 MPa RC Beam (32.5 cm x 25 cm) | Beam | 50MPa | Concrete Rectangular | 250 | 325 | 812.5 | 4437.5 | 0.36 | 882.07 | G300E | 1272928.57 | 9.99 | G300E | 2251637.1 | 17.67
396 | Story16 | B13 | 50 MPa RC Beam (32.5 cm x 25 cm) | Beam | 50MPa | Concrete Rectangular | 250 | 325 | 812.5 | 6837.5 | 0.56 | 1359.14 | G300E | 4799614.2 | 37.66 | G300E | 722349.94 | 5.67
397 | Story16 | B14 | 50 MPa RC Beam (32.5 cm x 25 cm) | Beam | 50MPa | Concrete Rectangular | 250 | 325 | 812.5 | 4437.5 | 0.36 | 882.07 | G300E | 1935383.93 | 15.19 | G300E | 937186.21 | 7.35
398 | Story16 | B15 | 50 MPa RC Beam (32.5 cm x 25 cm) | Beam | 50MPa | Concrete Rectangular | 250 | 325 | 812.5 | 6837.5 | 0.56 | 1359.14 | G300E | 4085095.45 | 32.05 | G300E | 2521150.19 | 19.78
399 | Story16 | B16 | 50 MPa RC Beam (32.5 cm x 25 cm) | Beam | 50MPa | Concrete Rectangular | 250 | 325 | 812.5 | 4800 | 0.39 | 954.13 | G300E | 2634240 | 20.67 | G300E | 1786812.96 | 14.02
400 | Story16 | B17 | 50 MPa RC Beam (32.5 cm x 25 cm) | Beam | 50MPa | Concrete Rectangular | 250 | 325 | 812.5 | 6837.5 | 0.56 | 1359.14 | G300E | 2651396.02 | 20.8 | G300E | 1908519.21 | 14.97
401 | Story16 | B18 | 50 MPa RC Beam (32.5 cm x 25 cm) | Beam | 50MPa | Concrete Rectangular | 250 | 325 | 812.5 | 4800 | 0.39 | 954.13 | G300E | 2701760 | 21.2 | G300E | 1694056.16 | 13.29
402 | Story16 | B19 | 50 MPa RC Beam (32.5 cm x 25 cm) | Beam | 50MPa | Concrete Rectangular | 250 | 325 | 812.5 | 6837.5 | 0.56 | 1359.14 | G300E | 4076082.39 | 31.98 | G300E | 2397453.6 | 18.81
403 | Story16 | B2 | 50 MPa RC Beam (32.5 cm x 25 cm) | Beam | 50MPa | Concrete Rectangular | 250 | 325 | 812.5 | 6837.5 | 0.56 | 1359.14 | G300E | 3918509.09 | 30.75 | G300E | 1646442.96 | 12.92
404 | Story16 | B20 | 50 MPa RC Beam (32.5 cm x 25 cm) | Beam | 50MPa | Concrete Rectangular | 250 | 325 | 812.5 | 4437.5 | 0.36 | 882.07 | G300E | 1935383.93 | 15.19 | G300E | 937186.21 | 7.35
405 | Story16 | B21 | 50 MPa RC Beam (32.5 cm x 25 cm) | Beam | 50MPa | Concrete Rectangular | 250 | 325 | 812.5 | 6837.5 | 0.56 | 1359.14 | G300E | 4799925 | 37.66 | G300E | 722387.31 | 5.67
406 | Story16 | B22 | 50 MPa RC Beam (32.5 cm x 25 cm) | Beam | 50MPa | Concrete Rectangular | 250 | 325 | 812.5 | 4437.5 | 0.36 | 882.07 | G300E | 1272928.57 | 9.99 | G300E | 2251637.1 | 17.67
407 | Story16 | B23 | 50 MPa RC Beam (32.5 cm x 25 cm) | Beam | 50MPa | Concrete Rectangular | 250 | 325 | 812.5 | 4437.5 | 0.36 | 882.07 | G300E | 1265321.43 | 9.93 | G300E | 2264949.6 | 17.77
408 | Story16 | B24 | 50 MPa RC Beam (32.5 cm x 25 cm) | Beam | 50MPa | Concrete Rectangular | 250 | 325 | 812.5 | 6837.5 | 0.56 | 1359.14 | G300E | 4994172.16 | 39.19 | G300E | 699254.34 | 5.49
409 | Story16 | B25 | 50 MPa RC Beam (32.5 cm x 25 cm) | Beam | 50MPa | Concrete Rectangular | 250 | 325 | 812.5 | 4437.5 | 0.36 | 882.07 | G300E | 1730308.04 | 13.58 | G300E | 937186.21 | 7.35
410 | Story16 | B26 | 50 MPa RC Beam (32.5 cm x 25 cm) | Beam | 50MPa | Concrete Rectangular | 250 | 325 | 812.5 | 7200 | 0.58 | 1431.19 | G300E | 5801008.7 | 45.52 | G300E | 2330635.54 | 18.29
411 | Story16 | B3 | 50 MPa RC Beam (32.5 cm x 25 cm) | Beam | 50MPa | Concrete Rectangular | 250 | 325 | 812.5 | 4437.5 | 0.36 | 882.07 | G300E | 2092598.21 | 16.42 | G300E | 266537.88 | 2.09
412 | Story16 | B30 | 50 MPa RC Beam (32.5 cm x 25 cm) | Beam | 50MPa | Concrete Rectangular | 250 | 325 | 812.5 | 6837.5 | 0.56 | 1359.14 | G300E | 5503890.22 | 43.19 | G300E | 2094519.04 | 16.43
413 | Story16 | B31 | 50 MPa RC Beam (32.5 cm x 25 cm) | Beam | 50MPa | Concrete Rectangular | 250 | 325 | 812.5 | 4437.5 | 0.36 | 882.07 | G300E | 1729991.07 | 13.57 | G300E | 937186.21 | 7.35
414 | Story16 | B32 | 50 MPa RC Beam (32.5 cm x 25 cm) | Beam | 50MPa | Concrete Rectangular | 250 | 325 | 812.5 | 6837.5 | 0.56 | 1359.14 | G300E | 4995415.34 | 39.2 | G300E | 328158.51 | 2.57
415 | Story16 | B33 | 50 MPa RC Beam (32.5 cm x 25 cm) | Beam | 50MPa | Concrete Rectangular | 250 | 325 | 812.5 | 4437.5 | 0.36 | 882.07 | G300E | 1265321.43 | 9.93 | G300E | 2263998.71 | 17.76
416 | Story16 | B34 | 50 MPa RC Beam (32.5 cm x 25 cm) | Beam | 50MPa | Concrete Rectangular | 250 | 325 | 812.5 | 4437.5 | 0.36 | 882.07 | G300E | 1272928.57 | 9.99 | G300E | 2251637.1 | 17.67
417 | Story16 | B35 | 50 MPa RC Beam (32.5 cm x 25 cm) | Beam | 50MPa | Concrete Rectangular | 250 | 325 | 812.5 | 6837.5 | 0.56 | 1359.14 | G300E | 4995104.55 | 39.19 | G300E | 328197.9 | 2.58
418 | Story16 | B36 | 50 MPa RC Beam (32.5 cm x 25 cm) | Beam | 50MPa | Concrete Rectangular | 250 | 325 | 812.5 | 4437.5 | 0.36 | 882.07 | G300E | 1936017.86 | 15.19 | G300E | 937186.21 | 7.35
419 | Story16 | B37 | 50 MPa RC Beam (32.5 cm x 25 cm) | Beam | 50MPa | Concrete Rectangular | 250 | 325 | 812.5 | 7200 | 0.58 | 1431.19 | G300E | 5800382.61 | 45.51 | G300E | 2330382.21 | 18.29
420 | Story16 | B38 | 50 MPa RC Beam (32.5 cm x 25 cm) | Beam | 50MPa | Concrete Rectangular | 250 | 325 | 812.5 | 4437.5 | 0.36 | 882.07 | G300E | 2503045.83 | 19.64 | G300E | 1570357.81 | 12.32
421 | Story16 | B4 | 50 MPa RC Beam (32.5 cm x 25 cm) | Beam | 50MPa | Concrete Rectangular | 250 | 325 | 812.5 | 6837.5 | 0.56 | 1359.14 | G300E | 3735269.27 | 29.31 | G300E | 1920000.13 | 15.07
422 | Story16 | B40 | 50 MPa RC Beam (32.5 cm x 25 cm) | Beam | 50MPa | Concrete Rectangular | 250 | 325 | 812.5 | 4437.5 | 0.36 | 882.07 | G300E | 2501270.83 | 19.63 | G300E | 1570343.39 | 12.32
423 | Story16 | B41 | 50 MPa RC Beam (32.5 cm x 25 cm) | Beam | 50MPa | Concrete Rectangular | 250 | 325 | 812.5 | 6837.5 | 0.56 | 1359.14 | G300E | 5508052.17 | 43.22 | G300E | 2213030.75 | 17.36
424 | Story16 | B42 | 50 MPa RC Beam (32.5 cm x 25 cm) | Beam | 50MPa | Concrete Rectangular | 250 | 325 | 812.5 | 4437.5 | 0.36 | 882.07 | G300E | 1935700.89 | 15.19 | G300E | 937186.21 | 7.35
425 | Story16 | B43 | 50 MPa RC Beam (32.5 cm x 25 cm) | Beam | 50MPa | Concrete Rectangular | 250 | 325 | 812.5 | 6837.5 | 0.56 | 1359.14 | G300E | 4994793.75 | 39.19 | G300E | 328163.56 | 2.57
426 | Story16 | B44 | 50 MPa RC Beam (32.5 cm x 25 cm) | Beam | 50MPa | Concrete Rectangular | 250 | 325 | 812.5 | 4437.5 | 0.36 | 882.07 | G300E | 1272928.57 | 9.99 | G300E | 2251637.1 | 17.67
427 | Story16 | B45 | 50 MPa RC Beam (32.5 cm x 25 cm) | Beam | 50MPa | Concrete Rectangular | 250 | 325 | 812.5 | 4437.5 | 0.36 | 882.07 | G300E | 1332517.86 | 10.46 | G300E | 1655744.25 | 12.99
428 | Story16 | B46 | 50 MPa RC Beam (32.5 cm x 25 cm) | Beam | 50MPa | Concrete Rectangular | 250 | 325 | 812.5 | 6837.5 | 0.56 | 1359.14 | G300E | 4799925 | 37.66 | G300E | 722430.75 | 5.67
429 | Story16 | B47 | 50 MPa RC Beam (32.5 cm x 25 cm) | Beam | 50MPa | Concrete Rectangular | 250 | 325 | 812.5 | 4437.5 | 0.36 | 882.07 | G300E | 2093232.14 | 16.42 | G300E | 263684.41 | 2.07
430 | Story16 | B48 | 50 MPa RC Beam (32.5 cm x 25 cm) | Beam | 50MPa | Concrete Rectangular | 250 | 325 | 812.5 | 6837.5 | 0.56 | 1359.14 | G300E | 4077014.77 | 31.99 | G300E | 2397453.6 | 18.81
431 | Story16 | B49 | 50 MPa RC Beam (32.5 cm x 25 cm) | Beam | 50MPa | Concrete Rectangular | 250 | 325 | 812.5 | 4437.5 | 0.36 | 882.07 | G300E | 2059316.96 | 16.16 | G300E | 937186.21 | 7.35
432 | Story16 | B5 | 50 MPa RC Beam (32.5 cm x 25 cm) | Beam | 50MPa | Concrete Rectangular | 250 | 325 | 812.5 | 4437.5 | 0.36 | 882.07 | G300E | 2057415.18 | 16.14 | G300E | 937186.21 | 7.35
433 | Story16 | B50 | 50 MPa RC Beam (32.5 cm x 25 cm) | Beam | 50MPa | Concrete Rectangular | 250 | 325 | 812.5 | 6837.5 | 0.56 | 1359.14 | G300E | 2652639.2 | 20.81 | G300E | 1908519.21 | 14.97
434 | Story16 | B51 | 50 MPa RC Beam (32.5 cm x 25 cm) | Beam | 50MPa | Concrete Rectangular | 250 | 325 | 812.5 | 4437.5 | 0.36 | 882.07 | G300E | 2059633.93 | 16.16 | G300E | 937186.21 | 7.35
435 | Story16 | B52 | 50 MPa RC Beam (32.5 cm x 25 cm) | Beam | 50MPa | Concrete Rectangular | 250 | 325 | 812.5 | 6837.5 | 0.56 | 1359.14 | G300E | 4076703.98 | 31.99 | G300E | 2397453.6 | 18.81
436 | Story16 | B53 | 50 MPa RC Beam (32.5 cm x 25 cm) | Beam | 50MPa | Concrete Rectangular | 250 | 325 | 812.5 | 4437.5 | 0.36 | 882.07 | G300E | 2092598.21 | 16.42 | G300E | 263575.22 | 2.07
437 | Story16 | B54 | 50 MPa RC Beam (32.5 cm x 25 cm) | Beam | 50MPa | Concrete Rectangular | 250 | 325 | 812.5 | 6837.5 | 0.56 | 1359.14 | G300E | 4799925 | 37.66 | G300E | 722393.37 | 5.67
438 | Story16 | B55 | 50 MPa RC Beam (32.5 cm x 25 cm) | Beam | 50MPa | Concrete Rectangular | 250 | 325 | 812.5 | 4437.5 | 0.36 | 882.07 | G300E | 1332517.86 | 10.46 | G300E | 1655744.25 | 12.99
439 | Story16 | B56 | 50 MPa RC Beam (32.5 cm x 25 cm) | Beam | 50MPa | Concrete Rectangular | 250 | 325 | 812.5 | 6837.5 | 0.56 | 1359.14 | G300E | 3919130.68 | 30.75 | G300E | 1646442.96 | 12.92
440 | Story16 | B57 | 50 MPa RC Beam (32.5 cm x 25 cm) | Beam | 50MPa | Concrete Rectangular | 250 | 325 | 812.5 | 6837.5 | 0.56 | 1359.14 | G300E | 3740734.09 | 29.35 | G300E | 1649240.12 | 12.94
441 | Story16 | B58 | 50 MPa RC Beam (32.5 cm x 25 cm) | Beam | 50MPa | Concrete Rectangular | 250 | 325 | 812.5 | 6837.5 | 0.56 | 1359.14 | G300E | 2103463.64 | 16.5 | G300E | 1790674.58 | 14.05
442 | Story16 | B59 | 50 MPa RC Beam (32.5 cm x 25 cm) | Beam | 50MPa | Concrete Rectangular | 250 | 325 | 812.5 | 6837.5 | 0.56 | 1359.14 | G300E | 3740734.09 | 29.35 | G300E | 1648307.73 | 12.93
443 | Story16 | B6 | 50 MPa RC Beam (32.5 cm x 25 cm) | Beam | 50MPa | Concrete Rectangular | 250 | 325 | 812.5 | 6837.5 | 0.56 | 1359.14 | G300E | 2103463.64 | 16.5 | G300E | 1790674.58 | 14.05
444 | Story16 | B60 | 50 MPa RC Beam (32.5 cm x 25 cm) | Beam | 50MPa | Concrete Rectangular | 250 | 325 | 812.5 | 6837.5 | 0.56 | 1359.14 | G300E | 3919130.68 | 30.75 | G300E | 1645510.57 | 12.91
445 | Story16 | B7 | 50 MPa RC Beam (32.5 cm x 25 cm) | Beam | 50MPa | Concrete Rectangular | 250 | 325 | 812.5 | 4437.5 | 0.36 | 882.07 | G300E | 2056781.25 | 16.14 | G300E | 937186.21 | 7.35
446 | Story16 | B8 | 50 MPa RC Beam (32.5 cm x 25 cm) | Beam | 50MPa | Concrete Rectangular | 250 | 325 | 812.5 | 6837.5 | 0.56 | 1359.14 | G300E | 3740734.09 | 29.35 | G300E | 1648307.73 | 12.93
447 | Story16 | B9 | 50 MPa RC Beam (32.5 cm x 25 cm) | Beam | 50MPa | Concrete Rectangular | 250 | 325 | 812.5 | 4437.5 | 0.36 | 882.07 | G300E | 2092281.25 | 16.42 | G300E | 263558.74 | 2.07
448 | Story17 | B1 | 50 MPa RC Beam (32.5 cm x 25 cm) | Beam | 50MPa | Concrete Rectangular | 250 | 325 | 812.5 | 4450 | 0.36 | 884.56 | G300E | 1290500 | 10.13 | G300E | 1486858.32 | 11.67
449 | Story17 | B10 | 50 MPa RC Beam (32.5 cm x 25 cm) | Beam | 50MPa | Concrete Rectangular | 250 | 325 | 812.5 | 6850 | 0.56 | 1361.62 | G300E | 2186084.09 | 17.15 | G300E | 2205688.71 | 17.31
450 | Story17 | B11 | 50 MPa RC Beam (32.5 cm x 25 cm) | Beam | 50MPa | Concrete Rectangular | 250 | 325 | 812.5 | 4450 | 0.36 | 884.56 | G300E | 1290500 | 10.13 | G300E | 1486858.32 | 11.67
451 | Story17 | B12 | 50 MPa RC Beam (32.5 cm x 25 cm) | Beam | 50MPa | Concrete Rectangular | 250 | 325 | 812.5 | 4450 | 0.36 | 884.56 | G300E | 1397935.71 | 10.97 | G300E | 2119076.17 | 16.63
452 | Story17 | B13 | 50 MPa RC Beam (32.5 cm x 25 cm) | Beam | 50MPa | Concrete Rectangular | 250 | 325 | 812.5 | 6850 | 0.56 | 1361.62 | G300E | 4382443.18 | 34.39 | G300E | 2015429.73 | 15.81
453 | Story17 | B14 | 50 MPa RC Beam (32.5 cm x 25 cm) | Beam | 50MPa | Concrete Rectangular | 250 | 325 | 812.5 | 4450 | 0.36 | 884.56 | G300E | 1883621.43 | 14.78 | G300E | 939826.17 | 7.37
454 | Story17 | B15 | 50 MPa RC Beam (32.5 cm x 25 cm) | Beam | 50MPa | Concrete Rectangular | 250 | 325 | 812.5 | 6850 | 0.56 | 1361.62 | G300E | 4048350 | 31.76 | G300E | 2525759.24 | 19.82
455 | Story17 | B16 | 50 MPa RC Beam (32.5 cm x 25 cm) | Beam | 50MPa | Concrete Rectangular | 250 | 325 | 812.5 | 4800 | 0.39 | 954.13 | G300E | 2730560 | 21.42 | G300E | 1797367.68 | 14.1
456 | Story17 | B17 | 50 MPa RC Beam (32.5 cm x 25 cm) | Beam | 50MPa | Concrete Rectangular | 250 | 325 | 812.5 | 6850 | 0.56 | 1361.62 | G300E | 2913429.55 | 22.86 | G300E | 1912008.27 | 15
457 | Story17 | B18 | 50 MPa RC Beam (32.5 cm x 25 cm) | Beam | 50MPa | Concrete Rectangular | 250 | 325 | 812.5 | 4800 | 0.39 | 954.13 | G300E | 2779520 | 21.81 | G300E | 1710078.88 | 13.42
458 | Story17 | B19 | 50 MPa RC Beam (32.5 cm x 25 cm) | Beam | 50MPa | Concrete Rectangular | 250 | 325 | 812.5 | 6850 | 0.56 | 1361.62 | G300E | 4037452.27 | 31.68 | G300E | 2431351.53 | 19.08
459 | Story17 | B2 | 50 MPa RC Beam (32.5 cm x 25 cm) | Beam | 50MPa | Concrete Rectangular | 250 | 325 | 812.5 | 6850 | 0.56 | 1361.62 | G300E | 2273888.64 | 17.84 | G300E | 2205688.71 | 17.31
460 | Story17 | B20 | 50 MPa RC Beam (32.5 cm x 25 cm) | Beam | 50MPa | Concrete Rectangular | 250 | 325 | 812.5 | 4450 | 0.36 | 884.56 | G300E | 1883939.29 | 14.78 | G300E | 939826.17 | 7.37
461 | Story17 | B21 | 50 MPa RC Beam (32.5 cm x 25 cm) | Beam | 50MPa | Concrete Rectangular | 250 | 325 | 812.5 | 6850 | 0.56 | 1361.62 | G300E | 4382754.55 | 34.39 | G300E | 2015459.08 | 15.81
462 | Story17 | B22 | 50 MPa RC Beam (32.5 cm x 25 cm) | Beam | 50MPa | Concrete Rectangular | 250 | 325 | 812.5 | 4450 | 0.36 | 884.56 | G300E | 1398253.57 | 10.97 | G300E | 2119076.17 | 16.63
463 | Story17 | B23 | 50 MPa RC Beam (32.5 cm x 25 cm) | Beam | 50MPa | Concrete Rectangular | 250 | 325 | 812.5 | 4450 | 0.36 | 884.56 | G300E | 1281600 | 10.06 | G300E | 2276097.6 | 17.86
464 | Story17 | B24 | 50 MPa RC Beam (32.5 cm x 25 cm) | Beam | 50MPa | Concrete Rectangular | 250 | 325 | 812.5 | 6850 | 0.56 | 1361.62 | G300E | 5065886.36 | 39.75 | G300E | 328863.67 | 2.58
465 | Story17 | B25 | 50 MPa RC Beam (32.5 cm x 25 cm) | Beam | 50MPa | Concrete Rectangular | 250 | 325 | 812.5 | 4450 | 0.36 | 884.56 | G300E | 1734864.29 | 13.61 | G300E | 939826.17 | 7.37
466 | Story17 | B26 | 50 MPa RC Beam (32.5 cm x 25 cm) | Beam | 50MPa | Concrete Rectangular | 250 | 325 | 812.5 | 7200 | 0.58 | 1431.19 | G300E | 5903686.96 | 46.32 | G300E | 2581712.53 | 20.26
467 | Story17 | B3 | 50 MPa RC Beam (32.5 cm x 25 cm) | Beam | 50MPa | Concrete Rectangular | 250 | 325 | 812.5 | 4450 | 0.36 | 884.56 | G300E | 1994871.43 | 15.65 | G300E | 1006504.5 | 7.9
468 | Story17 | B30 | 50 MPa RC Beam (32.5 cm x 25 cm) | Beam | 50MPa | Concrete Rectangular | 250 | 325 | 812.5 | 6850 | 0.56 | 1361.62 | G300E | 5612830.43 | 44.04 | G300E | 2455748.01 | 19.27
469 | Story17 | B31 | 50 MPa RC Beam (32.5 cm x 25 cm) | Beam | 50MPa | Concrete Rectangular | 250 | 325 | 812.5 | 4450 | 0.36 | 884.56 | G300E | 1555592.86 | 12.21 | G300E | 939826.17 | 7.37
470 | Story17 | B32 | 50 MPa RC Beam (32.5 cm x 25 cm) | Beam | 50MPa | Concrete Rectangular | 250 | 325 | 812.5 | 6850 | 0.56 | 1361.62 | G300E | 5066197.73 | 39.75 | G300E | 328862.66 | 2.58
471 | Story17 | B33 | 50 MPa RC Beam (32.5 cm x 25 cm) | Beam | 50MPa | Concrete Rectangular | 250 | 325 | 812.5 | 4450 | 0.36 | 884.56 | G300E | 1281600 | 10.06 | G300E | 2276097.6 | 17.86
472 | Story17 | B34 | 50 MPa RC Beam (32.5 cm x 25 cm) | Beam | 50MPa | Concrete Rectangular | 250 | 325 | 812.5 | 4450 | 0.36 | 884.56 | G300E | 1398253.57 | 10.97 | G300E | 2119076.17 | 16.63
473 | Story17 | B35 | 50 MPa RC Beam (32.5 cm x 25 cm) | Beam | 50MPa | Concrete Rectangular | 250 | 325 | 812.5 | 6850 | 0.56 | 1361.62 | G300E | 5066197.73 | 39.75 | G300E | 328900.1 | 2.58
474 | Story17 | B36 | 50 MPa RC Beam (32.5 cm x 25 cm) | Beam | 50MPa | Concrete Rectangular | 250 | 325 | 812.5 | 4450 | 0.36 | 884.56 | G300E | 1884257.14 | 14.78 | G300E | 939826.17 | 7.37
475 | Story17 | B37 | 50 MPa RC Beam (32.5 cm x 25 cm) | Beam | 50MPa | Concrete Rectangular | 250 | 325 | 812.5 | 7200 | 0.58 | 1431.19 | G300E | 5904626.09 | 46.33 | G300E | 2581455.13 | 20.26
476 | Story17 | B38 | 50 MPa RC Beam (32.5 cm x 25 cm) | Beam | 50MPa | Concrete Rectangular | 250 | 325 | 812.5 | 4450 | 0.36 | 884.56 | G300E | 2581296.67 | 20.25 | G300E | 1589624.18 | 12.47
477 | Story17 | B4 | 50 MPa RC Beam (32.5 cm x 25 cm) | Beam | 50MPa | Concrete Rectangular | 250 | 325 | 812.5 | 6850 | 0.56 | 1361.62 | G300E | 3686441.67 | 28.93 | G300E | 2121933.92 | 16.65
478 | Story17 | B40 | 50 MPa RC Beam (32.5 cm x 25 cm) | Beam | 50MPa | Concrete Rectangular | 250 | 325 | 812.5 | 4450 | 0.36 | 884.56 | G300E | 2579516.67 | 20.24 | G300E | 1588423.05 | 12.46
479 | Story17 | B41 | 50 MPa RC Beam (32.5 cm x 25 cm) | Beam | 50MPa | Concrete Rectangular | 250 | 325 | 812.5 | 6850 | 0.56 | 1361.62 | G300E | 5616702.17 | 44.07 | G300E | 2455944.5 | 19.27
480 | Story17 | B42 | 50 MPa RC Beam (32.5 cm x 25 cm) | Beam | 50MPa | Concrete Rectangular | 250 | 325 | 812.5 | 4450 | 0.36 | 884.56 | G300E | 1883939.29 | 14.78 | G300E | 939826.17 | 7.37
481 | Story17 | B43 | 50 MPa RC Beam (32.5 cm x 25 cm) | Beam | 50MPa | Concrete Rectangular | 250 | 325 | 812.5 | 6850 | 0.56 | 1361.62 | G300E | 5065886.36 | 39.75 | G300E | 328868.73 | 2.58
482 | Story17 | B44 | 50 MPa RC Beam (32.5 cm x 25 cm) | Beam | 50MPa | Concrete Rectangular | 250 | 325 | 812.5 | 4450 | 0.36 | 884.56 | G300E | 1398253.57 | 10.97 | G300E | 2119076.17 | 16.63
483 | Story17 | B45 | 50 MPa RC Beam (32.5 cm x 25 cm) | Beam | 50MPa | Concrete Rectangular | 250 | 325 | 812.5 | 4450 | 0.36 | 884.56 | G300E | 1290500 | 10.13 | G300E | 1486858.32 | 11.67
484 | Story17 | B46 | 50 MPa RC Beam (32.5 cm x 25 cm) | Beam | 50MPa | Concrete Rectangular | 250 | 325 | 812.5 | 6850 | 0.56 | 1361.62 | G300E | 4382443.18 | 34.39 | G300E | 2015481.34 | 15.81
485 | Story17 | B47 | 50 MPa RC Beam (32.5 cm x 25 cm) | Beam | 50MPa | Concrete Rectangular | 250 | 325 | 812.5 | 4450 | 0.36 | 884.56 | G300E | 2085460.71 | 16.36 | G300E | 1005567.53 | 7.89
486 | Story17 | B48 | 50 MPa RC Beam (32.5 cm x 25 cm) | Beam | 50MPa | Concrete Rectangular | 250 | 325 | 812.5 | 6850 | 0.56 | 1361.62 | G300E | 4038386.36 | 31.69 | G300E | 2431351.53 | 19.08
487 | Story17 | B49 | 50 MPa RC Beam (32.5 cm x 25 cm) | Beam | 50MPa | Concrete Rectangular | 250 | 325 | 812.5 | 4450 | 0.36 | 884.56 | G300E | 2315271.43 | 18.17 | G300E | 560304.74 | 4.4
488 | Story17 | B5 | 50 MPa RC Beam (32.5 cm x 25 cm) | Beam | 50MPa | Concrete Rectangular | 250 | 325 | 812.5 | 4450 | 0.36 | 884.56 | G300E | 2314317.86 | 18.16 | G300E | 560304.74 | 4.4
489 | Story17 | B50 | 50 MPa RC Beam (32.5 cm x 25 cm) | Beam | 50MPa | Concrete Rectangular | 250 | 325 | 812.5 | 6850 | 0.56 | 1361.62 | G300E | 2915297.73 | 22.87 | G300E | 1912008.27 | 15
490 | Story17 | B51 | 50 MPa RC Beam (32.5 cm x 25 cm) | Beam | 50MPa | Concrete Rectangular | 250 | 325 | 812.5 | 4450 | 0.36 | 884.56 | G300E | 2315271.43 | 18.17 | G300E | 560304.74 | 4.4
491 | Story17 | B52 | 50 MPa RC Beam (32.5 cm x 25 cm) | Beam | 50MPa | Concrete Rectangular | 250 | 325 | 812.5 | 6850 | 0.56 | 1361.62 | G300E | 4039009.09 | 31.69 | G300E | 2431351.53 | 19.08
492 | Story17 | B53 | 50 MPa RC Beam (32.5 cm x 25 cm) | Beam | 50MPa | Concrete Rectangular | 250 | 325 | 812.5 | 4450 | 0.36 | 884.56 | G300E | 2084507.14 | 16.36 | G300E | 1005507.62 | 7.89
493 | Story17 | B54 | 50 MPa RC Beam (32.5 cm x 25 cm) | Beam | 50MPa | Concrete Rectangular | 250 | 325 | 812.5 | 6850 | 0.56 | 1361.62 | G300E | 4382131.82 | 34.38 | G300E | 2015461.1 | 15.81
494 | Story17 | B55 | 50 MPa RC Beam (32.5 cm x 25 cm) | Beam | 50MPa | Concrete Rectangular | 250 | 325 | 812.5 | 4450 | 0.36 | 884.56 | G300E | 1290500 | 10.13 | G300E | 1486858.32 | 11.67
495 | Story17 | B56 | 50 MPa RC Beam (32.5 cm x 25 cm) | Beam | 50MPa | Concrete Rectangular | 250 | 325 | 812.5 | 6850 | 0.56 | 1361.62 | G300E | 2273888.64 | 17.84 | G300E | 2206934.17 | 17.32
496 | Story17 | B57 | 50 MPa RC Beam (32.5 cm x 25 cm) | Beam | 50MPa | Concrete Rectangular | 250 | 325 | 812.5 | 6850 | 0.56 | 1361.62 | G300E | 3773727.27 | 29.61 | G300E | 1898232.46 | 14.89
497 | Story17 | B58 | 50 MPa RC Beam (32.5 cm x 25 cm) | Beam | 50MPa | Concrete Rectangular | 250 | 325 | 812.5 | 6850 | 0.56 | 1361.62 | G300E | 3673468.18 | 28.82 | G300E | 1097716.55 | 8.61
498 | Story17 | B59 | 50 MPa RC Beam (32.5 cm x 25 cm) | Beam | 50MPa | Concrete Rectangular | 250 | 325 | 812.5 | 6850 | 0.56 | 1361.62 | G300E | 3773415.91 | 29.61 | G300E | 1898232.46 | 14.89
499 | Story17 | B6 | 50 MPa RC Beam (32.5 cm x 25 cm) | Beam | 50MPa | Concrete Rectangular | 250 | 325 | 812.5 | 6850 | 0.56 | 1361.62 | G300E | 3671911.36 | 28.81 | G300E | 1097716.55 | 8.61
500 | Story17 | B60 | 50 MPa RC Beam (32.5 cm x 25 cm) | Beam | 50MPa | Concrete Rectangular | 250 | 325 | 812.5 | 6850 | 0.56 | 1361.62 | G300E | 2186084.09 | 17.15 | G300E | 2205688.71 | 17.31
501 | Story17 | B7 | 50 MPa RC Beam (32.5 cm x 25 cm) | Beam | 50MPa | Concrete Rectangular | 250 | 325 | 812.5 | 4450 | 0.36 | 884.56 | G300E | 2313046.43 | 18.15 | G300E | 560304.74 | 4.4
502 | Story17 | B8 | 50 MPa RC Beam (32.5 cm x 25 cm) | Beam | 50MPa | Concrete Rectangular | 250 | 325 | 812.5 | 6850 | 0.56 | 1361.62 | G300E | 3773727.27 | 29.61 | G300E | 1898232.46 | 14.89
503 | Story17 | B9 | 50 MPa RC Beam (32.5 cm x 25 cm) | Beam | 50MPa | Concrete Rectangular | 250 | 325 | 812.5 | 4450 | 0.36 | 884.56 | G300E | 2084507.14 | 16.36 | G300E | 1005496.25 | 7.89
504 | Story18 | B1 | 50 MPa RC Beam (32.5 cm x 25 cm) | Beam | 50MPa | Concrete Rectangular | 250 | 325 | 812.5 | 4450 | 0.36 | 884.56 | G300E | 1343900 | 10.54 | G300E | 1658501.17 | 13.01
505 | Story18 | B10 | 50 MPa RC Beam (32.5 cm x 25 cm) | Beam | 50MPa | Concrete Rectangular | 250 | 325 | 812.5 | 6850 | 0.56 | 1361.62 | G300E | 4071702.27 | 31.95 | G300E | 1784960.62 | 14.01
506 | Story18 | B11 | 50 MPa RC Beam (32.5 cm x 25 cm) | Beam | 50MPa | Concrete Rectangular | 250 | 325 | 812.5 | 4450 | 0.36 | 884.56 | G300E | 1343900 | 10.54 | G300E | 1658501.17 | 13.01
507 | Story18 | B12 | 50 MPa RC Beam (32.5 cm x 25 cm) | Beam | 50MPa | Concrete Rectangular | 250 | 325 | 812.5 | 4450 | 0.36 | 884.56 | G300E | 1392214.29 | 10.92 | G300E | 2294215.46 | 18
508 | Story18 | B13 | 50 MPa RC Beam (32.5 cm x 25 cm) | Beam | 50MPa | Concrete Rectangular | 250 | 325 | 812.5 | 6850 | 0.56 | 1361.62 | G300E | 4882181.82 | 38.31 | G300E | 1190805.71 | 9.34
509 | Story18 | B14 | 50 MPa RC Beam (32.5 cm x 25 cm) | Beam | 50MPa | Concrete Rectangular | 250 | 325 | 812.5 | 4450 | 0.36 | 884.56 | G300E | 1875992.86 | 14.72 | G300E | 939826.17 | 7.37
510 | Story18 | B15 | 50 MPa RC Beam (32.5 cm x 25 cm) | Beam | 50MPa | Concrete Rectangular | 250 | 325 | 812.5 | 6850 | 0.56 | 1361.62 | G300E | 3486338.64 | 27.36 | G300E | 2000553.32 | 15.7
511 | Story18 | B16 | 50 MPa RC Beam (32.5 cm x 25 cm) | Beam | 50MPa | Concrete Rectangular | 250 | 325 | 812.5 | 4800 | 0.39 | 954.13 | G300E | 2774400 | 21.77 | G300E | 1806757.44 | 14.18
512 | Story18 | B17 | 50 MPa RC Beam (32.5 cm x 25 cm) | Beam | 50MPa | Concrete Rectangular | 250 | 325 | 812.5 | 6850 | 0.56 | 1361.62 | G300E | 3047938.64 | 23.92 | G300E | 1952174.18 | 15.32
513 | Story18 | B18 | 50 MPa RC Beam (32.5 cm x 25 cm) | Beam | 50MPa | Concrete Rectangular | 250 | 325 | 812.5 | 4800 | 0.39 | 954.13 | G300E | 2893440 | 22.7 | G300E | 1721700.24 | 13.51
514 | Story18 | B19 | 50 MPa RC Beam (32.5 cm x 25 cm) | Beam | 50MPa | Concrete Rectangular | 250 | 325 | 812.5 | 6850 | 0.56 | 1361.62 | G300E | 3532109.09 | 27.71 | G300E | 2000553.32 | 15.7
515 | Story18 | B2 | 50 MPa RC Beam (32.5 cm x 25 cm) | Beam | 50MPa | Concrete Rectangular | 250 | 325 | 812.5 | 6850 | 0.56 | 1361.62 | G300E | 4073881.82 | 31.97 | G300E | 1784026.53 | 14
516 | Story18 | B20 | 50 MPa RC Beam (32.5 cm x 25 cm) | Beam | 50MPa | Concrete Rectangular | 250 | 325 | 812.5 | 4450 | 0.36 | 884.56 | G300E | 1874721.43 | 14.71 | G300E | 939826.17 | 7.37
517 | Story18 | B21 | 50 MPa RC Beam (32.5 cm x 25 cm) | Beam | 50MPa | Concrete Rectangular | 250 | 325 | 812.5 | 6850 | 0.56 | 1361.62 | G300E | 4877511.36 | 38.27 | G300E | 1190797.62 | 9.34
518 | Story18 | B22 | 50 MPa RC Beam (32.5 cm x 25 cm) | Beam | 50MPa | Concrete Rectangular | 250 | 325 | 812.5 | 4450 | 0.36 | 884.56 | G300E | 1392214.29 | 10.92 | G300E | 2294215.46 | 18
519 | Story18 | B23 | 50 MPa RC Beam (32.5 cm x 25 cm) | Beam | 50MPa | Concrete Rectangular | 250 | 325 | 812.5 | 4450 | 0.36 | 884.56 | G300E | 1467228.57 | 11.51 | G300E | 2272283.32 | 17.83
520 | Story18 | B24 | 50 MPa RC Beam (32.5 cm x 25 cm) | Beam | 50MPa | Concrete Rectangular | 250 | 325 | 812.5 | 6850 | 0.56 | 1361.62 | G300E | 5028834.09 | 39.46 | G300E | 734883.72 | 5.77
521 | Story18 | B25 | 50 MPa RC Beam (32.5 cm x 25 cm) | Beam | 50MPa | Concrete Rectangular | 250 | 325 | 812.5 | 4450 | 0.36 | 884.56 | G300E | 1545421.43 | 12.13 | G300E | 939826.17 | 7.37
522 | Story18 | B26 | 50 MPa RC Beam (32.5 cm x 25 cm) | Beam | 50MPa | Concrete Rectangular | 250 | 325 | 812.5 | 7200 | 0.58 | 1431.19 | G300E | 6037669.57 | 47.37 | G300E | 2719686.52 | 21.34
523 | Story18 | B3 | 50 MPa RC Beam (32.5 cm x 25 cm) | Beam | 50MPa | Concrete Rectangular | 250 | 325 | 812.5 | 4450 | 0.36 | 884.56 | G300E | 2122332.14 | 16.65 | G300E | 1009297.82 | 7.92
524 | Story18 | B30 | 50 MPa RC Beam (32.5 cm x 25 cm) | Beam | 50MPa | Concrete Rectangular | 250 | 325 | 812.5 | 6850 | 0.56 | 1361.62 | G300E | 5738513.04 | 45.03 | G300E | 2585810.07 | 20.29
525 | Story18 | B31 | 50 MPa RC Beam (32.5 cm x 25 cm) | Beam | 50MPa | Concrete Rectangular | 250 | 325 | 812.5 | 4450 | 0.36 | 884.56 | G300E | 1545421.43 | 12.13 | G300E | 939826.17 | 7.37
526 | Story18 | B32 | 50 MPa RC Beam (32.5 cm x 25 cm) | Beam | 50MPa | Concrete Rectangular | 250 | 325 | 812.5 | 6850 | 0.56 | 1361.62 | G300E | 5028834.09 | 39.46 | G300E | 734862.47 | 5.77
527 | Story18 | B33 | 50 MPa RC Beam (32.5 cm x 25 cm) | Beam | 50MPa | Concrete Rectangular | 250 | 325 | 812.5 | 4450 | 0.36 | 884.56 | G300E | 1467228.57 | 11.51 | G300E | 2272283.32 | 17.83
528 | Story18 | B34 | 50 MPa RC Beam (32.5 cm x 25 cm) | Beam | 50MPa | Concrete Rectangular | 250 | 325 | 812.5 | 4450 | 0.36 | 884.56 | G300E | 1392214.29 | 10.92 | G300E | 2294215.46 | 18
529 | Story18 | B35 | 50 MPa RC Beam (32.5 cm x 25 cm) | Beam | 50MPa | Concrete Rectangular | 250 | 325 | 812.5 | 6850 | 0.56 | 1361.62 | G300E | 5028834.09 | 39.46 | G300E | 734900.93 | 5.77
530 | Story18 | B36 | 50 MPa RC Beam (32.5 cm x 25 cm) | Beam | 50MPa | Concrete Rectangular | 250 | 325 | 812.5 | 4450 | 0.36 | 884.56 | G300E | 1875357.14 | 14.71 | G300E | 939826.17 | 7.37
531 | Story18 | B37 | 50 MPa RC Beam (32.5 cm x 25 cm) | Beam | 50MPa | Concrete Rectangular | 250 | 325 | 812.5 | 7200 | 0.58 | 1431.19 | G300E | 6038608.7 | 47.38 | G300E | 2719425.05 | 21.34
532 | Story18 | B38 | 50 MPa RC Beam (32.5 cm x 25 cm) | Beam | 50MPa | Concrete Rectangular | 250 | 325 | 812.5 | 4450 | 0.36 | 884.56 | G300E | 2686316.67 | 21.08 | G300E | 1600289.2 | 12.56
533 | Story18 | B4 | 50 MPa RC Beam (32.5 cm x 25 cm) | Beam | 50MPa | Concrete Rectangular | 250 | 325 | 812.5 | 6850 | 0.56 | 1361.62 | G300E | 2872890 | 22.54 | G300E | 2084532.95 | 16.36
534 | Story18 | B40 | 50 MPa RC Beam (32.5 cm x 25 cm) | Beam | 50MPa | Concrete Rectangular | 250 | 325 | 812.5 | 4450 | 0.36 | 884.56 | G300E | 2685723.33 | 21.07 | G300E | 1600279.56 | 12.56
535 | Story18 | B41 | 50 MPa RC Beam (32.5 cm x 25 cm) | Beam | 50MPa | Concrete Rectangular | 250 | 325 | 812.5 | 6850 | 0.56 | 1361.62 | G300E | 5743873.91 | 45.07 | G300E | 2587207.55 | 20.3
536 | Story18 | B42 | 50 MPa RC Beam (32.5 cm x 25 cm) | Beam | 50MPa | Concrete Rectangular | 250 | 325 | 812.5 | 4450 | 0.36 | 884.56 | G300E | 1875357.14 | 14.71 | G300E | 939826.17 | 7.37
537 | Story18 | B43 | 50 MPa RC Beam (32.5 cm x 25 cm) | Beam | 50MPa | Concrete Rectangular | 250 | 325 | 812.5 | 6850 | 0.56 | 1361.62 | G300E | 5028834.09 | 39.46 | G300E | 734867.53 | 5.77
538 | Story18 | B44 | 50 MPa RC Beam (32.5 cm x 25 cm) | Beam | 50MPa | Concrete Rectangular | 250 | 325 | 812.5 | 4450 | 0.36 | 884.56 | G300E | 1392214.29 | 10.92 | G300E | 2294215.46 | 18
539 | Story18 | B45 | 50 MPa RC Beam (32.5 cm x 25 cm) | Beam | 50MPa | Concrete Rectangular | 250 | 325 | 812.5 | 4450 | 0.36 | 884.56 | G300E | 1343900 | 10.54 | G300E | 1658501.17 | 13.01
540 | Story18 | B46 | 50 MPa RC Beam (32.5 cm x 25 cm) | Beam | 50MPa | Concrete Rectangular | 250 | 325 | 812.5 | 6850 | 0.56 | 1361.62 | G300E | 4877822.73 | 38.27 | G300E | 1190834.05 | 9.34
541 | Story18 | B47 | 50 MPa RC Beam (32.5 cm x 25 cm) | Beam | 50MPa | Concrete Rectangular | 250 | 325 | 812.5 | 4450 | 0.36 | 884.56 | G300E | 2133457.14 | 16.74 | G300E | 1009134.61 | 7.92
542 | Story18 | B48 | 50 MPa RC Beam (32.5 cm x 25 cm) | Beam | 50MPa | Concrete Rectangular | 250 | 325 | 812.5 | 6850 | 0.56 | 1361.62 | G300E | 3532420.45 | 27.72 | G300E | 2000553.32 | 15.7
543 | Story18 | B49 | 50 MPa RC Beam (32.5 cm x 25 cm) | Beam | 50MPa | Concrete Rectangular | 250 | 325 | 812.5 | 4450 | 0.36 | 884.56 | G300E | 2082600 | 16.34 | G300E | 1445854.74 | 11.34
544 | Story18 | B5 | 50 MPa RC Beam (32.5 cm x 25 cm) | Beam | 50MPa | Concrete Rectangular | 250 | 325 | 812.5 | 4450 | 0.36 | 884.56 | G300E | 2049225 | 16.08 | G300E | 1445854.74 | 11.34
545 | Story18 | B50 | 50 MPa RC Beam (32.5 cm x 25 cm) | Beam | 50MPa | Concrete Rectangular | 250 | 325 | 812.5 | 6850 | 0.56 | 1361.62 | G300E | 3045759.09 | 23.9 | G300E | 1958712.82 | 15.37
546 | Story18 | B51 | 50 MPa RC Beam (32.5 cm x 25 cm) | Beam | 50MPa | Concrete Rectangular | 250 | 325 | 812.5 | 4450 | 0.36 | 884.56 | G300E | 2082282.14 | 16.34 | G300E | 1445854.74 | 11.34
547 | Story18 | B52 | 50 MPa RC Beam (32.5 cm x 25 cm) | Beam | 50MPa | Concrete Rectangular | 250 | 325 | 812.5 | 6850 | 0.56 | 1361.62 | G300E | 3532731.82 | 27.72 | G300E | 2000553.32 | 15.7
548 | Story18 | B53 | 50 MPa RC Beam (32.5 cm x 25 cm) | Beam | 50MPa | Concrete Rectangular | 250 | 325 | 812.5 | 4450 | 0.36 | 884.56 | G300E | 2132185.71 | 16.73 | G300E | 1009070.56 | 7.92
549 | Story18 | B54 | 50 MPa RC Beam (32.5 cm x 25 cm) | Beam | 50MPa | Concrete Rectangular | 250 | 325 | 812.5 | 6850 | 0.56 | 1361.62 | G300E | 4877511.36 | 38.27 | G300E | 1190803.69 | 9.34
550 | Story18 | B55 | 50 MPa RC Beam (32.5 cm x 25 cm) | Beam | 50MPa | Concrete Rectangular | 250 | 325 | 812.5 | 4450 | 0.36 | 884.56 | G300E | 1343900 | 10.54 | G300E | 1658501.17 | 13.01
551 | Story18 | B56 | 50 MPa RC Beam (32.5 cm x 25 cm) | Beam | 50MPa | Concrete Rectangular | 250 | 325 | 812.5 | 6850 | 0.56 | 1361.62 | G300E | 4071702.27 | 31.95 | G300E | 1784960.62 | 14.01
552 | Story18 | B57 | 50 MPa RC Beam (32.5 cm x 25 cm) | Beam | 50MPa | Concrete Rectangular | 250 | 325 | 812.5 | 6850 | 0.56 | 1361.62 | G300E | 2062784.09 | 16.19 | G300E | 1933621.42 | 15.17
553 | Story18 | B58 | 50 MPa RC Beam (32.5 cm x 25 cm) | Beam | 50MPa | Concrete Rectangular | 250 | 325 | 812.5 | 6850 | 0.56 | 1361.62 | G300E | 3840981.82 | 30.14 | G300E | 1097716.55 | 8.61
554 | Story18 | B59 | 50 MPa RC Beam (32.5 cm x 25 cm) | Beam | 50MPa | Concrete Rectangular | 250 | 325 | 812.5 | 6850 | 0.56 | 1361.62 | G300E | 2062784.09 | 16.19 | G300E | 1933621.42 | 15.17
555 | Story18 | B6 | 50 MPa RC Beam (32.5 cm x 25 cm) | Beam | 50MPa | Concrete Rectangular | 250 | 325 | 812.5 | 6850 | 0.56 | 1361.62 | G300E | 3842850 | 30.15 | G300E | 1097716.55 | 8.61
556 | Story18 | B60 | 50 MPa RC Beam (32.5 cm x 25 cm) | Beam | 50MPa | Concrete Rectangular | 250 | 325 | 812.5 | 6850 | 0.56 | 1361.62 | G300E | 4071702.27 | 31.95 | G300E | 1784960.62 | 14.01
557 | Story18 | B7 | 50 MPa RC Beam (32.5 cm x 25 cm) | Beam | 50MPa | Concrete Rectangular | 250 | 325 | 812.5 | 4450 | 0.36 | 884.56 | G300E | 2081328.57 | 16.33 | G300E | 1445854.74 | 11.34
558 | Story18 | B8 | 50 MPa RC Beam (32.5 cm x 25 cm) | Beam | 50MPa | Concrete Rectangular | 250 | 325 | 812.5 | 6850 | 0.56 | 1361.62 | G300E | 2062784.09 | 16.19 | G300E | 1933621.42 | 15.17
559 | Story18 | B9 | 50 MPa RC Beam (32.5 cm x 25 cm) | Beam | 50MPa | Concrete Rectangular | 250 | 325 | 812.5 | 4450 | 0.36 | 884.56 | G300E | 2131867.86 | 16.73 | G300E | 1009062.29 | 7.92
560 | Story19 | B1 | 50 MPa RC Beam (32.5 cm x 25 cm) | Beam | 50MPa | Concrete Rectangular | 250 | 325 | 812.5 | 4450 | 0.36 | 884.56 | G300E | 1344217.86 | 10.55 | G300E | 1938215.46 | 15.21
561 | Story19 | B10 | 50 MPa RC Beam (32.5 cm x 25 cm) | Beam | 50MPa | Concrete Rectangular | 250 | 325 | 812.5 | 6850 | 0.56 | 1361.62 | G300E | 4044302.27 | 31.73 | G300E | 1665332.46 | 13.07
562 | Story19 | B11 | 50 MPa RC Beam (32.5 cm x 25 cm) | Beam | 50MPa | Concrete Rectangular | 250 | 325 | 812.5 | 4450 | 0.36 | 884.56 | G300E | 1344217.86 | 10.55 | G300E | 1938215.46 | 15.21
563 | Story19 | B12 | 50 MPa RC Beam (32.5 cm x 25 cm) | Beam | 50MPa | Concrete Rectangular | 250 | 325 | 812.5 | 4450 | 0.36 | 884.56 | G300E | 1384903.57 | 10.87 | G300E | 2269422.6 | 17.81
564 | Story19 | B13 | 50 MPa RC Beam (32.5 cm x 25 cm) | Beam | 50MPa | Concrete Rectangular | 250 | 325 | 812.5 | 6850 | 0.56 | 1361.62 | G300E | 4958154.55 | 38.9 | G300E | 698836.69 | 5.48
565 | Story19 | B14 | 50 MPa RC Beam (32.5 cm x 25 cm) | Beam | 50MPa | Concrete Rectangular | 250 | 325 | 812.5 | 4450 | 0.36 | 884.56 | G300E | 1878217.86 | 14.74 | G300E | 939826.17 | 7.37
566 | Story19 | B15 | 50 MPa RC Beam (32.5 cm x 25 cm) | Beam | 50MPa | Concrete Rectangular | 250 | 325 | 812.5 | 6850 | 0.56 | 1361.62 | G300E | 3461740.91 | 27.16 | G300E | 2000553.32 | 15.7
567 | Story19 | B16 | 50 MPa RC Beam (32.5 cm x 25 cm) | Beam | 50MPa | Concrete Rectangular | 250 | 325 | 812.5 | 4800 | 0.39 | 954.13 | G300E | 2882880 | 22.62 | G300E | 2198786.8 | 17.25
568 | Story19 | B17 | 50 MPa RC Beam (32.5 cm x 25 cm) | Beam | 50MPa | Concrete Rectangular | 250 | 325 | 812.5 | 6850 | 0.56 | 1361.62 | G300E | 2982863.64 | 23.4 | G300E | 1974592.36 | 15.49
569 | Story19 | B18 | 50 MPa RC Beam (32.5 cm x 25 cm) | Beam | 50MPa | Concrete Rectangular | 250 | 325 | 812.5 | 4800 | 0.39 | 954.13 | G300E | 2990080 | 23.46 | G300E | 1734626.32 | 13.61
570 | Story19 | B19 | 50 MPa RC Beam (32.5 cm x 25 cm) | Beam | 50MPa | Concrete Rectangular | 250 | 325 | 812.5 | 6850 | 0.56 | 1361.62 | G300E | 3508445.45 | 27.53 | G300E | 2000553.32 | 15.7
571 | Story19 | B2 | 50 MPa RC Beam (32.5 cm x 25 cm) | Beam | 50MPa | Concrete Rectangular | 250 | 325 | 812.5 | 6850 | 0.56 | 1361.62 | G300E | 4048972.73 | 31.77 | G300E | 1665332.46 | 13.07
572 | Story19 | B20 | 50 MPa RC Beam (32.5 cm x 25 cm) | Beam | 50MPa | Concrete Rectangular | 250 | 325 | 812.5 | 4450 | 0.36 | 884.56 | G300E | 1876946.43 | 14.73 | G300E | 939826.17 | 7.37
573 | Story19 | B21 | 50 MPa RC Beam (32.5 cm x 25 cm) | Beam | 50MPa | Concrete Rectangular | 250 | 325 | 812.5 | 6850 | 0.56 | 1361.62 | G300E | 4954106.82 | 38.87 | G300E | 698800.26 | 5.48
574 | Story19 | B22 | 50 MPa RC Beam (32.5 cm x 25 cm) | Beam | 50MPa | Concrete Rectangular | 250 | 325 | 812.5 | 4450 | 0.36 | 884.56 | G300E | 1384903.57 | 10.87 | G300E | 2269422.6 | 17.81
575 | Story19 | B23 | 50 MPa RC Beam (32.5 cm x 25 cm) | Beam | 50MPa | Concrete Rectangular | 250 | 325 | 812.5 | 4450 | 0.36 | 884.56 | G300E | 1492657.14 | 11.71 | G300E | 2324729.74 | 18.24
576 | Story19 | B24 | 50 MPa RC Beam (32.5 cm x 25 cm) | Beam | 50MPa | Concrete Rectangular | 250 | 325 | 812.5 | 6850 | 0.56 | 1361.62 | G300E | 5031325 | 39.48 | G300E | 734483 | 5.76
577 | Story19 | B25 | 50 MPa RC Beam (32.5 cm x 25 cm) | Beam | 50MPa | Concrete Rectangular | 250 | 325 | 812.5 | 4450 | 0.36 | 884.56 | G300E | 1705621.43 | 13.38 | G300E | 939826.17 | 7.37
578 | Story19 | B26 | 50 MPa RC Beam (32.5 cm x 25 cm) | Beam | 50MPa | Concrete Rectangular | 250 | 325 | 812.5 | 7200 | 0.58 | 1431.19 | G300E | 6159443.48 | 48.33 | G300E | 2734038.55 | 21.45
579 | Story19 | B3 | 50 MPa RC Beam (32.5 cm x 25 cm) | Beam | 50MPa | Concrete Rectangular | 250 | 325 | 812.5 | 4450 | 0.36 | 884.56 | G300E | 2137589.29 | 16.77 | G300E | 1009574.68 | 7.92
580 | Story19 | B30 | 50 MPa RC Beam (32.5 cm x 25 cm) | Beam | 50MPa | Concrete Rectangular | 250 | 325 | 812.5 | 6850 | 0.56 | 1361.62 | G300E | 5854069.57 | 45.93 | G300E | 2599460.56 | 20.4
581 | Story19 | B31 | 50 MPa RC Beam (32.5 cm x 25 cm) | Beam | 50MPa | Concrete Rectangular | 250 | 325 | 812.5 | 4450 | 0.36 | 884.56 | G300E | 1526350 | 11.98 | G300E | 939826.17 | 7.37
582 | Story19 | B32 | 50 MPa RC Beam (32.5 cm x 25 cm) | Beam | 50MPa | Concrete Rectangular | 250 | 325 | 812.5 | 6850 | 0.56 | 1361.62 | G300E | 5030390.91 | 39.47 | G300E | 734455.68 | 5.76
583 | Story19 | B33 | 50 MPa RC Beam (32.5 cm x 25 cm) | Beam | 50MPa | Concrete Rectangular | 250 | 325 | 812.5 | 4450 | 0.36 | 884.56 | G300E | 1313385.71 | 10.31 | G300E | 2323776.17 | 18.23
584 | Story19 | B34 | 50 MPa RC Beam (32.5 cm x 25 cm) | Beam | 50MPa | Concrete Rectangular | 250 | 325 | 812.5 | 4450 | 0.36 | 884.56 | G300E | 1384903.57 | 10.87 | G300E | 2270376.17 | 17.81
585 | Story19 | B35 | 50 MPa RC Beam (32.5 cm x 25 cm) | Beam | 50MPa | Concrete Rectangular | 250 | 325 | 812.5 | 6850 | 0.56 | 1361.62 | G300E | 5030079.55 | 39.47 | G300E | 734498.18 | 5.76
586 | Story19 | B36 | 50 MPa RC Beam (32.5 cm x 25 cm) | Beam | 50MPa | Concrete Rectangular | 250 | 325 | 812.5 | 4450 | 0.36 | 884.56 | G300E | 1877264.29 | 14.73 | G300E | 939826.17 | 7.37
587 | Story19 | B37 | 50 MPa RC Beam (32.5 cm x 25 cm) | Beam | 50MPa | Concrete Rectangular | 250 | 325 | 812.5 | 7200 | 0.58 | 1431.19 | G300E | 6160695.65 | 48.34 | G300E | 2733775.04 | 21.45
588 | Story19 | B38 | 50 MPa RC Beam (32.5 cm x 25 cm) | Beam | 50MPa | Concrete Rectangular | 250 | 325 | 812.5 | 4450 | 0.36 | 884.56 | G300E | 2777986.67 | 21.8 | G300E | 1611873.59 | 12.65
589 | Story19 | B4 | 50 MPa RC Beam (32.5 cm x 25 cm) | Beam | 50MPa | Concrete Rectangular | 250 | 325 | 812.5 | 6850 | 0.56 | 1361.62 | G300E | 2495318 | 19.58 | G300E | 2218955.64 | 17.41
590 | Story19 | B40 | 50 MPa RC Beam (32.5 cm x 25 cm) | Beam | 50MPa | Concrete Rectangular | 250 | 325 | 812.5 | 4450 | 0.36 | 884.56 | G300E | 2777393.33 | 21.79 | G300E | 1611865.87 | 12.65
591 | Story19 | B41 | 50 MPa RC Beam (32.5 cm x 25 cm) | Beam | 50MPa | Concrete Rectangular | 250 | 325 | 812.5 | 6850 | 0.56 | 1361.62 | G300E | 5859728.26 | 45.98 | G300E | 2600863.84 | 20.41
592 | Story19 | B42 | 50 MPa RC Beam (32.5 cm x 25 cm) | Beam | 50MPa | Concrete Rectangular | 250 | 325 | 812.5 | 4450 | 0.36 | 884.56 | G300E | 1876946.43 | 14.73 | G300E | 939826.17 | 7.37
593 | Story19 | B43 | 50 MPa RC Beam (32.5 cm x 25 cm) | Beam | 50MPa | Concrete Rectangular | 250 | 325 | 812.5 | 6850 | 0.56 | 1361.62 | G300E | 5030702.27 | 39.47 | G300E | 734460.74 | 5.76
594 | Story19 | B44 | 50 MPa RC Beam (32.5 cm x 25 cm) | Beam | 50MPa | Concrete Rectangular | 250 | 325 | 812.5 | 4450 | 0.36 | 884.56 | G300E | 1384903.57 | 10.87 | G300E | 2269422.6 | 17.81
595 | Story19 | B45 | 50 MPa RC Beam (32.5 cm x 25 cm) | Beam | 50MPa | Concrete Rectangular | 250 | 325 | 812.5 | 4450 | 0.36 | 884.56 | G300E | 1344535.71 | 10.55 | G300E | 1938215.46 | 15.21
596 | Story19 | B46 | 50 MPa RC Beam (32.5 cm x 25 cm) | Beam | 50MPa | Concrete Rectangular | 250 | 325 | 812.5 | 6850 | 0.56 | 1361.62 | G300E | 4953172.73 | 38.86 | G300E | 698842.76 | 5.48
597 | Story19 | B47 | 50 MPa RC Beam (32.5 cm x 25 cm) | Beam | 50MPa | Concrete Rectangular | 250 | 325 | 812.5 | 4450 | 0.36 | 884.56 | G300E | 2150303.57 | 16.87 | G300E | 1009674.88 | 7.92
598 | Story19 | B48 | 50 MPa RC Beam (32.5 cm x 25 cm) | Beam | 50MPa | Concrete Rectangular | 250 | 325 | 812.5 | 6850 | 0.56 | 1361.62 | G300E | 3509068.18 | 27.53 | G300E | 2000553.32 | 15.7
599 | Story19 | B49 | 50 MPa RC Beam (32.5 cm x 25 cm) | Beam | 50MPa | Concrete Rectangular | 250 | 325 | 812.5 | 4450 | 0.36 | 884.56 | G300E | 2101989.29 | 16.49 | G300E | 1066333.32 | 8.37
600 | Story19 | B5 | 50 MPa RC Beam (32.5 cm x 25 cm) | Beam | 50MPa | Concrete Rectangular | 250 | 325 | 812.5 | 4450 | 0.36 | 884.56 | G300E | 2067978.57 | 16.23 | G300E | 1066333.32 | 8.37
601 | Story19 | B50 | 50 MPa RC Beam (32.5 cm x 25 cm) | Beam | 50MPa | Concrete Rectangular | 250 | 325 | 812.5 | 6850 | 0.56 | 1361.62 | G300E | 2980684.09 | 23.39 | G300E | 1981131 | 15.54
602 | Story19 | B51 | 50 MPa RC Beam (32.5 cm x 25 cm) | Beam | 50MPa | Concrete Rectangular | 250 | 325 | 812.5 | 4450 | 0.36 | 884.56 | G300E | 2101989.29 | 16.49 | G300E | 1066333.32 | 8.37
603 | Story19 | B52 | 50 MPa RC Beam (32.5 cm x 25 cm) | Beam | 50MPa | Concrete Rectangular | 250 | 325 | 812.5 | 6850 | 0.56 | 1361.62 | G300E | 3509068.18 | 27.53 | G300E | 2000553.32 | 15.7
604 | Story19 | B53 | 50 MPa RC Beam (32.5 cm x 25 cm) | Beam | 50MPa | Concrete Rectangular | 250 | 325 | 812.5 | 4450 | 0.36 | 884.56 | G300E | 2149032.14 | 16.86 | G300E | 1009609.8 | 7.92
605 | Story19 | B54 | 50 MPa RC Beam (32.5 cm x 25 cm) | Beam | 50MPa | Concrete Rectangular | 250 | 325 | 812.5 | 6850 | 0.56 | 1361.62 | G300E | 4954106.82 | 38.87 | G300E | 698813.41 | 5.48
606 | Story19 | B55 | 50 MPa RC Beam (32.5 cm x 25 cm) | Beam | 50MPa | Concrete Rectangular | 250 | 325 | 812.5 | 4450 | 0.36 | 884.56 | G300E | 1344217.86 | 10.55 | G300E | 1938215.46 | 15.21
607 | Story19 | B56 | 50 MPa RC Beam (32.5 cm x 25 cm) | Beam | 50MPa | Concrete Rectangular | 250 | 325 | 812.5 | 6850 | 0.56 | 1361.62 | G300E | 4044302.27 | 31.73 | G300E | 1665332.46 | 13.07
608 | Story19 | B57 | 50 MPa RC Beam (32.5 cm x 25 cm) | Beam | 50MPa | Concrete Rectangular | 250 | 325 | 812.5 | 6850 | 0.56 | 1361.62 | G300E | 2412134.09 | 18.93 | G300E | 1994713.23 | 15.65
609 | Story19 | B58 | 50 MPa RC Beam (32.5 cm x 25 cm) | Beam | 50MPa | Concrete Rectangular | 250 | 325 | 812.5 | 6850 | 0.56 | 1361.62 | G300E | 3848454.55 | 30.2 | G300E | 1097716.55 | 8.61
610 | Story19 | B59 | 50 MPa RC Beam (32.5 cm x 25 cm) | Beam | 50MPa | Concrete Rectangular | 250 | 325 | 812.5 | 6850 | 0.56 | 1361.62 | G300E | 2324329.55 | 18.24 | G300E | 1993779.14 | 15.64
611 | Story19 | B6 | 50 MPa RC Beam (32.5 cm x 25 cm) | Beam | 50MPa | Concrete Rectangular | 250 | 325 | 812.5 | 6850 | 0.56 | 1361.62 | G300E | 3850945.45 | 30.22 | G300E | 1097716.55 | 8.61
612 | Story19 | B60 | 50 MPa RC Beam (32.5 cm x 25 cm) | Beam | 50MPa | Concrete Rectangular | 250 | 325 | 812.5 | 6850 | 0.56 | 1361.62 | G300E | 4044302.27 | 31.73 | G300E | 1665332.46 | 13.07
613 | Story19 | B7 | 50 MPa RC Beam (32.5 cm x 25 cm) | Beam | 50MPa | Concrete Rectangular | 250 | 325 | 812.5 | 4450 | 0.36 | 884.56 | G300E | 2100717.86 | 16.48 | G300E | 1066333.32 | 8.37
614 | Story19 | B8 | 50 MPa RC Beam (32.5 cm x 25 cm) | Beam | 50MPa | Concrete Rectangular | 250 | 325 | 812.5 | 6850 | 0.56 | 1361.62 | G300E | 2324329.55 | 18.24 | G300E | 1993779.14 | 15.64
615 | Story19 | B9 | 50 MPa RC Beam (32.5 cm x 25 cm) | Beam | 50MPa | Concrete Rectangular | 250 | 325 | 812.5 | 4450 | 0.36 | 884.56 | G300E | 2149032.14 | 16.86 | G300E | 1009604.64 | 7.92
616 | Story2 | B1 | 50 MPa RC Beam (25 cm x 25 cm) | Beam | 50MPa | Concrete Rectangular | 250 | 250 | 625 | 4387.5 | 0.27 | 670.87 | G300E | 1210323.21 | 9.5 | G300E | 785989.29 | 6.17
617 | Story2 | B10 | 50 MPa RC Beam (25 cm x 25 cm) | Beam | 50MPa | Concrete Rectangular | 250 | 250 | 625 | 6787.5 | 0.42 | 1037.84 | G300E | 2313303.41 | 18.15 | G300E | 840956.6 | 6.6
618 | Story2 | B11 | 50 MPa RC Beam (25 cm x 25 cm) | Beam | 50MPa | Concrete Rectangular | 250 | 250 | 625 | 4387.5 | 0.27 | 670.87 | G300E | 1210323.21 | 9.5 | G300E | 786929.46 | 6.17
619 | Story2 | B12 | 50 MPa RC Beam (25 cm x 25 cm) | Beam | 50MPa | Concrete Rectangular | 250 | 250 | 625 | 4387.5 | 0.27 | 670.87 | G300E | 1319760 | 10.36 | G300E | 1254484.24 | 9.84
620 | Story2 | B13 | 50 MPa RC Beam (25 cm x 25 cm) | Beam | 50MPa | Concrete Rectangular | 250 | 250 | 625 | 6787.5 | 0.42 | 1037.84 | G300E | 3194752.84 | 25.07 | G300E | 375704.32 | 2.95
621 | Story2 | B14 | 50 MPa RC Beam (25 cm x 25 cm) | Beam | 50MPa | Concrete Rectangular | 250 | 250 | 625 | 4387.5 | 0.27 | 670.87 | G300E | 1648446.43 | 12.93 | G300E | 45703.65 | 0.36
622 | Story2 | B15 | 50 MPa RC Beam (25 cm x 25 cm) | Beam | 50MPa | Concrete Rectangular | 250 | 250 | 625 | 6787.5 | 0.42 | 1037.84 | G300E | 2410796.59 | 18.92 | G300E | 272966.25 | 2.14
623 | Story2 | B16 | 50 MPa RC Beam (25 cm x 25 cm) | Beam | 50MPa | Concrete Rectangular | 250 | 250 | 625 | 4800 | 0.3 | 733.94 | G300E | 1681028.57 | 13.19 | G300E | 570857.14 | 4.48
624 | Story2 | B17 | 50 MPa RC Beam (25 cm x 25 cm) | Beam | 50MPa | Concrete Rectangular | 250 | 250 | 625 | 6787.5 | 0.42 | 1037.84 | G300E | 2844271.02 | 22.32 | G300E | 616428.41 | 4.84
625 | Story2 | B18 | 50 MPa RC Beam (25 cm x 25 cm) | Beam | 50MPa | Concrete Rectangular | 250 | 250 | 625 | 4800 | 0.3 | 733.94 | G300E | 1764800 | 13.85 | G300E | 745920 | 5.85
626 | Story2 | B19 | 50 MPa RC Beam (25 cm x 25 cm) | Beam | 50MPa | Concrete Rectangular | 250 | 250 | 625 | 6787.5 | 0.42 | 1037.84 | G300E | 2917082.39 | 22.89 | G300E | 250469.55 | 1.97
627 | Story2 | B2 | 50 MPa RC Beam (25 cm x 25 cm) | Beam | 50MPa | Concrete Rectangular | 250 | 250 | 625 | 6787.5 | 0.42 | 1037.84 | G300E | 2750788.64 | 21.58 | G300E | 840956.6 | 6.6
628 | Story2 | B20 | 50 MPa RC Beam (25 cm x 25 cm) | Beam | 50MPa | Concrete Rectangular | 250 | 250 | 625 | 4387.5 | 0.27 | 670.87 | G300E | 1649073.21 | 12.94 | G300E | 45703.65 | 0.36
629 | Story2 | B21 | 50 MPa RC Beam (25 cm x 25 cm) | Beam | 50MPa | Concrete Rectangular | 250 | 250 | 625 | 6787.5 | 0.42 | 1037.84 | G300E | 3193210.23 | 25.06 | G300E | 375704.32 | 2.95
630 | Story2 | B22 | 50 MPa RC Beam (25 cm x 25 cm) | Beam | 50MPa | Concrete Rectangular | 250 | 250 | 625 | 4387.5 | 0.27 | 670.87 | G300E | 1319760 | 10.36 | G300E | 1254484.24 | 9.84
631 | Story2 | B23 | 50 MPa RC Beam (25 cm x 25 cm) | Beam | 50MPa | Concrete Rectangular | 250 | 250 | 625 | 4387.5 | 0.27 | 670.87 | G300E | 1096561.61 | 8.6 | G300E | 844280.36 | 6.62
632 | Story2 | B24 | 50 MPa RC Beam (25 cm x 25 cm) | Beam | 50MPa | Concrete Rectangular | 250 | 250 | 625 | 6787.5 | 0.42 | 1037.84 | G300E | 3251829.55 | 25.52 | G300E | 375704.32 | 2.95
633 | Story2 | B25 | 50 MPa RC Beam (25 cm x 25 cm) | Beam | 50MPa | Concrete Rectangular | 250 | 250 | 625 | 4387.5 | 0.27 | 670.87 | G300E | 1598303.57 | 12.54 | G300E | 45703.65 | 0.36
634 | Story2 | B26 | 50 MPa RC Beam (25 cm x 25 cm) | Beam | 50MPa | Concrete Rectangular | 250 | 250 | 625 | 7200 | 0.45 | 1100.92 | G300E | 3630365.22 | 28.49 | G300E | 462626.61 | 3.63
635 | Story2 | B3 | 50 MPa RC Beam (25 cm x 25 cm) | Beam | 50MPa | Concrete Rectangular | 250 | 250 | 625 | 4387.5 | 0.27 | 670.87 | G300E | 1360751.79 | 10.68 | G300E | 313079.46 | 2.46
636 | Story2 | B30 | 50 MPa RC Beam (25 cm x 25 cm) | Beam | 50MPa | Concrete Rectangular | 250 | 250 | 625 | 6787.5 | 0.42 | 1037.84 | G300E | 3415588.04 | 26.8 | G300E | 436121.96 | 3.42
637 | Story2 | B31 | 50 MPa RC Beam (25 cm x 25 cm) | Beam | 50MPa | Concrete Rectangular | 250 | 250 | 625 | 4387.5 | 0.27 | 670.87 | G300E | 1598303.57 | 12.54 | G300E | 45703.65 | 0.36
638 | Story2 | B32 | 50 MPa RC Beam (25 cm x 25 cm) | Beam | 50MPa | Concrete Rectangular | 250 | 250 | 625 | 6787.5 | 0.42 | 1037.84 | G300E | 3251521.02 | 25.51 | G300E | 375704.32 | 2.95
639 | Story2 | B33 | 50 MPa RC Beam (25 cm x 25 cm) | Beam | 50MPa | Concrete Rectangular | 250 | 250 | 625 | 4387.5 | 0.27 | 670.87 | G300E | 1096248.21 | 8.6 | G300E | 844280.36 | 6.62
640 | Story2 | B34 | 50 MPa RC Beam (25 cm x 25 cm) | Beam | 50MPa | Concrete Rectangular | 250 | 250 | 625 | 4387.5 | 0.27 | 670.87 | G300E | 1310400 | 10.28 | G300E | 1254484.24 | 9.84
641 | Story2 | B35 | 50 MPa RC Beam (25 cm x 25 cm) | Beam | 50MPa | Concrete Rectangular | 250 | 250 | 625 | 6787.5 | 0.42 | 1037.84 | G300E | 3251212.5 | 25.51 | G300E | 375704.32 | 2.95
642 | Story2 | B36 | 50 MPa RC Beam (25 cm x 25 cm) | Beam | 50MPa | Concrete Rectangular | 250 | 250 | 625 | 4387.5 | 0.27 | 670.87 | G300E | 1649073.21 | 12.94 | G300E | 45703.65 | 0.36
643 | Story2 | B37 | 50 MPa RC Beam (25 cm x 25 cm) | Beam | 50MPa | Concrete Rectangular | 250 | 250 | 625 | 7200 | 0.45 | 1100.92 | G300E | 3626608.7 | 28.46 | G300E | 462626.61 | 3.63
644 | Story2 | B38 | 50 MPa RC Beam (25 cm x 25 cm) | Beam | 50MPa | Concrete Rectangular | 250 | 250 | 625 | 4387.5 | 0.27 | 670.87 | G300E | 1614600 | 12.67 | G300E | 681817.5 | 5.35
645 | Story2 | B4 | 50 MPa RC Beam (25 cm x 25 cm) | Beam | 50MPa | Concrete Rectangular | 250 | 250 | 625 | 6787.5 | 0.42 | 1037.84 | G300E | 2752467 | 21.6 | G300E | 1323562.5 | 10.39
646 | Story2 | B40 | 50 MPa RC Beam (25 cm x 25 cm) | Beam | 50MPa | Concrete Rectangular | 250 | 250 | 625 | 4387.5 | 0.27 | 670.87 | G300E | 1614600 | 12.67 | G300E | 681817.5 | 5.35
647 | Story2 | B41 | 50 MPa RC Beam (25 cm x 25 cm) | Beam | 50MPa | Concrete Rectangular | 250 | 250 | 625 | 6787.5 | 0.42 | 1037.84 | G300E | 3418834.24 | 26.83 | G300E | 436121.96 | 3.42
648 | Story2 | B42 | 50 MPa RC Beam (25 cm x 25 cm) | Beam | 50MPa | Concrete Rectangular | 250 | 250 | 625 | 4387.5 | 0.27 | 670.87 | G300E | 1649073.21 | 12.94 | G300E | 45703.65 | 0.36
649 | Story2 | B43 | 50 MPa RC Beam (25 cm x 25 cm) | Beam | 50MPa | Concrete Rectangular | 250 | 250 | 625 | 6787.5 | 0.42 | 1037.84 | G300E | 3251212.5 | 25.51 | G300E | 375704.32 | 2.95
650 | Story2 | B44 | 50 MPa RC Beam (25 cm x 25 cm) | Beam | 50MPa | Concrete Rectangular | 250 | 250 | 625 | 4387.5 | 0.27 | 670.87 | G300E | 1310985 | 10.29 | G300E | 1254484.24 | 9.84
651 | Story2 | B45 | 50 MPa RC Beam (25 cm x 25 cm) | Beam | 50MPa | Concrete Rectangular | 250 | 250 | 625 | 4387.5 | 0.27 | 670.87 | G300E | 1210323.21 | 9.5 | G300E | 785989.29 | 6.17
652 | Story2 | B46 | 50 MPa RC Beam (25 cm x 25 cm) | Beam | 50MPa | Concrete Rectangular | 250 | 250 | 625 | 6787.5 | 0.42 | 1037.84 | G300E | 3193210.23 | 25.06 | G300E | 375704.32 | 2.95
653 | Story2 | B47 | 50 MPa RC Beam (25 cm x 25 cm) | Beam | 50MPa | Concrete Rectangular | 250 | 250 | 625 | 4387.5 | 0.27 | 670.87 | G300E | 1362632.14 | 10.69 | G300E | 313079.46 | 2.46
654 | Story2 | B48 | 50 MPa RC Beam (25 cm x 25 cm) | Beam | 50MPa | Concrete Rectangular | 250 | 250 | 625 | 6787.5 | 0.42 | 1037.84 | G300E | 2917082.39 | 22.89 | G300E | 250469.55 | 1.97
655 | Story2 | B49 | 50 MPa RC Beam (25 cm x 25 cm) | Beam | 50MPa | Concrete Rectangular | 250 | 250 | 625 | 4387.5 | 0.27 | 670.87 | G300E | 1588588.39 | 12.46 | G300E | 671862.58 | 5.27
656 | Story2 | B5 | 50 MPa RC Beam (25 cm x 25 cm) | Beam | 50MPa | Concrete Rectangular | 250 | 250 | 625 | 4387.5 | 0.27 | 670.87 | G300E | 1569784.82 | 12.32 | G300E | 626158.93 | 4.91
657 | Story2 | B50 | 50 MPa RC Beam (25 cm x 25 cm) | Beam | 50MPa | Concrete Rectangular | 250 | 250 | 625 | 6787.5 | 0.42 | 1037.84 | G300E | 2847047.73 | 22.34 | G300E | 616428.41 | 4.84
658 | Story2 | B51 | 50 MPa RC Beam (25 cm x 25 cm) | Beam | 50MPa | Concrete Rectangular | 250 | 250 | 625 | 4387.5 | 0.27 | 670.87 | G300E | 1588588.39 | 12.46 | G300E | 671862.58 | 5.27
659 | Story2 | B52 | 50 MPa RC Beam (25 cm x 25 cm) | Beam | 50MPa | Concrete Rectangular | 250 | 250 | 625 | 6787.5 | 0.42 | 1037.84 | G300E | 2917082.39 | 22.89 | G300E | 250469.55 | 1.97
660 | Story2 | B53 | 50 MPa RC Beam (25 cm x 25 cm) | Beam | 50MPa | Concrete Rectangular | 250 | 250 | 625 | 4387.5 | 0.27 | 670.87 | G300E | 1362632.14 | 10.69 | G300E | 313079.46 | 2.46
661 | Story2 | B54 | 50 MPa RC Beam (25 cm x 25 cm) | Beam | 50MPa | Concrete Rectangular | 250 | 250 | 625 | 6787.5 | 0.42 | 1037.84 | G300E | 3193210.23 | 25.06 | G300E | 375704.32 | 2.95
662 | Story2 | B55 | 50 MPa RC Beam (25 cm x 25 cm) | Beam | 50MPa | Concrete Rectangular | 250 | 250 | 625 | 4387.5 | 0.27 | 670.87 | G300E | 1210323.21 | 9.5 | G300E | 786929.46 | 6.17
663 | Story2 | B56 | 50 MPa RC Beam (25 cm x 25 cm) | Beam | 50MPa | Concrete Rectangular | 250 | 250 | 625 | 6787.5 | 0.42 | 1037.84 | G300E | 2750171.59 | 21.58 | G300E | 839722.5 | 6.59
664 | Story2 | B57 | 50 MPa RC Beam (25 cm x 25 cm) | Beam | 50MPa | Concrete Rectangular | 250 | 250 | 625 | 6787.5 | 0.42 | 1037.84 | G300E | 2149169.32 | 16.86 | G300E | 1417661.93 | 11.12
665 | Story2 | B58 | 50 MPa RC Beam (25 cm x 25 cm) | Beam | 50MPa | Concrete Rectangular | 250 | 250 | 625 | 6787.5 | 0.42 | 1037.84 | G300E | 3156187.5 | 24.76 | G300E | 616428.41 | 4.84
666 | Story2 | B59 | 50 MPa RC Beam (25 cm x 25 cm) | Beam | 50MPa | Concrete Rectangular | 250 | 250 | 625 | 6787.5 | 0.42 | 1037.84 | G300E | 1879211.93 | 14.74 | G300E | 1417661.93 | 11.12
667 | Story2 | B6 | 50 MPa RC Beam (25 cm x 25 cm) | Beam | 50MPa | Concrete Rectangular | 250 | 250 | 625 | 6787.5 | 0.42 | 1037.84 | G300E | 3158655.68 | 24.78 | G300E | 616428.41 | 4.84
668 | Story2 | B60 | 50 MPa RC Beam (25 cm x 25 cm) | Beam | 50MPa | Concrete Rectangular | 250 | 250 | 625 | 6787.5 | 0.42 | 1037.84 | G300E | 2313303.41 | 18.15 | G300E | 839722.5 | 6.59
669 | Story2 | B7 | 50 MPa RC Beam (25 cm x 25 cm) | Beam | 50MPa | Concrete Rectangular | 250 | 250 | 625 | 4387.5 | 0.27 | 670.87 | G300E | 1588275 | 12.46 | G300E | 671862.58 | 5.27
670 | Story2 | B8 | 50 MPa RC Beam (25 cm x 25 cm) | Beam | 50MPa | Concrete Rectangular | 250 | 250 | 625 | 6787.5 | 0.42 | 1037.84 | G300E | 1879211.93 | 14.74 | G300E | 1417661.93 | 11.12
671 | Story2 | B9 | 50 MPa RC Beam (25 cm x 25 cm) | Beam | 50MPa | Concrete Rectangular | 250 | 250 | 625 | 4387.5 | 0.27 | 670.87 | G300E | 1362632.14 | 10.69 | G300E | 313079.46 | 2.46
672 | Story20 | B1 | 50 MPa RC Beam (32.5 cm x 25 cm) | Beam | 50MPa | Concrete Rectangular | 250 | 325 | 812.5 | 4450 | 0.36 | 884.56 | G300E | 1368692.86 | 10.74 | G300E | 1444331.33 | 11.33
673 | Story20 | B10 | 50 MPa RC Beam (32.5 cm x 25 cm) | Beam | 50MPa | Concrete Rectangular | 250 | 325 | 812.5 | 6850 | 0.56 | 1361.62 | G300E | 2243375 | 17.6 | G300E | 2233893.74 | 17.53
674 | Story20 | B11 | 50 MPa RC Beam (32.5 cm x 25 cm) | Beam | 50MPa | Concrete Rectangular | 250 | 325 | 812.5 | 4450 | 0.36 | 884.56 | G300E | 1369010.71 | 10.74 | G300E | 1445284.91 | 11.34
675 | Story20 | B12 | 50 MPa RC Beam (32.5 cm x 25 cm) | Beam | 50MPa | Concrete Rectangular | 250 | 325 | 812.5 | 4450 | 0.36 | 884.56 | G300E | 1315292.86 | 10.32 | G300E | 2289447.6 | 17.96
676 | Story20 | B13 | 50 MPa RC Beam (32.5 cm x 25 cm) | Beam | 50MPa | Concrete Rectangular | 250 | 325 | 812.5 | 6850 | 0.56 | 1361.62 | G300E | 4392718.18 | 34.47 | G300E | 2512663.83 | 19.72
677 | Story20 | B14 | 50 MPa RC Beam (32.5 cm x 25 cm) | Beam | 50MPa | Concrete Rectangular | 250 | 325 | 812.5 | 4450 | 0.36 | 884.56 | G300E | 1865185.71 | 14.63 | G300E | 1066333.32 | 8.37
678 | Story20 | B15 | 50 MPa RC Beam (32.5 cm x 25 cm) | Beam | 50MPa | Concrete Rectangular | 250 | 325 | 812.5 | 6850 | 0.56 | 1361.62 | G300E | 3330968.18 | 26.14 | G300E | 2525759.24 | 19.82
679 | Story20 | B16 | 50 MPa RC Beam (32.5 cm x 25 cm) | Beam | 50MPa | Concrete Rectangular | 250 | 325 | 812.5 | 4800 | 0.39 | 954.13 | G300E | 2957440 | 23.21 | G300E | 2209092.96 | 17.33
680 | Story20 | B17 | 50 MPa RC Beam (32.5 cm x 25 cm) | Beam | 50MPa | Concrete Rectangular | 250 | 325 | 812.5 | 6850 | 0.56 | 1361.62 | G300E | 2877622.73 | 22.58 | G300E | 1993274.18 | 15.64
681 | Story20 | B18 | 50 MPa RC Beam (32.5 cm x 25 cm) | Beam | 50MPa | Concrete Rectangular | 250 | 325 | 812.5 | 4800 | 0.39 | 954.13 | G300E | 3059840 | 24.01 | G300E | 1749114 | 13.72
682 | Story20 | B19 | 50 MPa RC Beam (32.5 cm x 25 cm) | Beam | 50MPa | Concrete Rectangular | 250 | 325 | 812.5 | 6850 | 0.56 | 1361.62 | G300E | 3994795.45 | 31.34 | G300E | 3021450.15 | 23.71
683 | Story20 | B2 | 50 MPa RC Beam (32.5 cm x 25 cm) | Beam | 50MPa | Concrete Rectangular | 250 | 325 | 812.5 | 6850 | 0.56 | 1361.62 | G300E | 2067765.91 | 16.22 | G300E | 2232648.29 | 17.52
684 | Story20 | B20 | 50 MPa RC Beam (32.5 cm x 25 cm) | Beam | 50MPa | Concrete Rectangular | 250 | 325 | 812.5 | 4450 | 0.36 | 884.56 | G300E | 1865821.43 | 14.64 | G300E | 1066333.32 | 8.37
685 | Story20 | B21 | 50 MPa RC Beam (32.5 cm x 25 cm) | Beam | 50MPa | Concrete Rectangular | 250 | 325 | 812.5 | 6850 | 0.56 | 1361.62 | G300E | 4393029.55 | 34.47 | G300E | 2512704.31 | 19.72
686 | Story20 | B22 | 50 MPa RC Beam (32.5 cm x 25 cm) | Beam | 50MPa | Concrete Rectangular | 250 | 325 | 812.5 | 4450 | 0.36 | 884.56 | G300E | 1315610.71 | 10.32 | G300E | 2289447.6 | 17.96
687 | Story20 | B23 | 50 MPa RC Beam (32.5 cm x 25 cm) | Beam | 50MPa | Concrete Rectangular | 250 | 325 | 812.5 | 4450 | 0.36 | 884.56 | G300E | 1272700 | 9.99 | G300E | 2281819.03 | 17.9
688 | Story20 | B24 | 50 MPa RC Beam (32.5 cm x 25 cm) | Beam | 50MPa | Concrete Rectangular | 250 | 325 | 812.5 | 6850 | 0.56 | 1361.62 | G300E | 5022295.45 | 39.41 | G300E | 360038.26 | 2.82
689 | Story20 | B25 | 50 MPa RC Beam (32.5 cm x 25 cm) | Beam | 50MPa | Concrete Rectangular | 250 | 325 | 812.5 | 4450 | 0.36 | 884.56 | G300E | 1708164.29 | 13.4 | G300E | 939826.17 | 7.37
690 | Story20 | B26 | 50 MPa RC Beam (32.5 cm x 25 cm) | Beam | 50MPa | Concrete Rectangular | 250 | 325 | 812.5 | 7200 | 0.58 | 1431.19 | G300E | 6263686.96 | 49.15 | G300E | 2746761.97 | 21.55
691 | Story20 | B3 | 50 MPa RC Beam (32.5 cm x 25 cm) | Beam | 50MPa | Concrete Rectangular | 250 | 325 | 812.5 | 4450 | 0.36 | 884.56 | G300E | 2125828.57 | 16.68 | G300E | 1007812.32 | 7.91
692 | Story20 | B30 | 50 MPa RC Beam (32.5 cm x 25 cm) | Beam | 50MPa | Concrete Rectangular | 250 | 325 | 812.5 | 6850 | 0.56 | 1361.62 | G300E | 5952650 | 46.71 | G300E | 2611573.22 | 20.49
693 | Story20 | B31 | 50 MPa RC Beam (32.5 cm x 25 cm) | Beam | 50MPa | Concrete Rectangular | 250 | 325 | 812.5 | 4450 | 0.36 | 884.56 | G300E | 1528892.86 | 12 | G300E | 939826.17 | 7.37
694 | Story20 | B32 | 50 MPa RC Beam (32.5 cm x 25 cm) | Beam | 50MPa | Concrete Rectangular | 250 | 325 | 812.5 | 6850 | 0.56 | 1361.62 | G300E | 5023540.91 | 39.42 | G300E | 360038.26 | 2.82
695 | Story20 | B33 | 50 MPa RC Beam (32.5 cm x 25 cm) | Beam | 50MPa | Concrete Rectangular | 250 | 325 | 812.5 | 4450 | 0.36 | 884.56 | G300E | 1272700 | 9.99 | G300E | 2281819.03 | 17.9
696 | Story20 | B34 | 50 MPa RC Beam (32.5 cm x 25 cm) | Beam | 50MPa | Concrete Rectangular | 250 | 325 | 812.5 | 4450 | 0.36 | 884.56 | G300E | 1315610.71 | 10.32 | G300E | 2289447.6 | 17.96
697 | Story20 | B35 | 50 MPa RC Beam (32.5 cm x 25 cm) | Beam | 50MPa | Concrete Rectangular | 250 | 325 | 812.5 | 6850 | 0.56 | 1361.62 | G300E | 5023229.55 | 39.41 | G300E | 360079.75 | 2.83
698 | Story20 | B36 | 50 MPa RC Beam (32.5 cm x 25 cm) | Beam | 50MPa | Concrete Rectangular | 250 | 325 | 812.5 | 4450 | 0.36 | 884.56 | G300E | 1866139.29 | 14.64 | G300E | 1066333.32 | 8.37
699 | Story20 | B37 | 50 MPa RC Beam (32.5 cm x 25 cm) | Beam | 50MPa | Concrete Rectangular | 250 | 325 | 812.5 | 7200 | 0.58 | 1431.19 | G300E | 6264000 | 49.15 | G300E | 2746505.58 | 21.55
700 | Story20 | B38 | 50 MPa RC Beam (32.5 cm x 25 cm) | Beam | 50MPa | Concrete Rectangular | 250 | 325 | 812.5 | 4450 | 0.36 | 884.56 | G300E | 2842066.67 | 22.3 | G300E | 1624140.38 | 12.74
701 | Story20 | B4 | 50 MPa RC Beam (32.5 cm x 25 cm) | Beam | 50MPa | Concrete Rectangular | 250 | 325 | 812.5 | 6850 | 0.56 | 1361.62 | G300E | 3612233.33 | 28.34 | G300E | 2154126.85 | 16.9
702 | Story20 | B40 | 50 MPa RC Beam (32.5 cm x 25 cm) | Beam | 50MPa | Concrete Rectangular | 250 | 325 | 812.5 | 4450 | 0.36 | 884.56 | G300E | 2841176.67 | 22.29 | G300E | 1624132.67 | 12.74
703 | Story20 | B41 | 50 MPa RC Beam (32.5 cm x 25 cm) | Beam | 50MPa | Concrete Rectangular | 250 | 325 | 812.5 | 6850 | 0.56 | 1361.62 | G300E | 5958308.7 | 46.75 | G300E | 2612978.44 | 20.5
704 | Story20 | B42 | 50 MPa RC Beam (32.5 cm x 25 cm) | Beam | 50MPa | Concrete Rectangular | 250 | 325 | 812.5 | 4450 | 0.36 | 884.56 | G300E | 1865821.43 | 14.64 | G300E | 1066333.32 | 8.37
705 | Story20 | B43 | 50 MPa RC Beam (32.5 cm x 25 cm) | Beam | 50MPa | Concrete Rectangular | 250 | 325 | 812.5 | 6850 | 0.56 | 1361.62 | G300E | 5023540.91 | 39.42 | G300E | 360043.32 | 2.83
706 | Story20 | B44 | 50 MPa RC Beam (32.5 cm x 25 cm) | Beam | 50MPa | Concrete Rectangular | 250 | 325 | 812.5 | 4450 | 0.36 | 884.56 | G300E | 1315610.71 | 10.32 | G300E | 2289447.6 | 17.96
707 | Story20 | B45 | 50 MPa RC Beam (32.5 cm x 25 cm) | Beam | 50MPa | Concrete Rectangular | 250 | 325 | 812.5 | 4450 | 0.36 | 884.56 | G300E | 1369010.71 | 10.74 | G300E | 1445284.91 | 11.34
708 | Story20 | B46 | 50 MPa RC Beam (32.5 cm x 25 cm) | Beam | 50MPa | Concrete Rectangular | 250 | 325 | 812.5 | 6850 | 0.56 | 1361.62 | G300E | 4393029.55 | 34.47 | G300E | 2512740.74 | 19.72
709 | Story20 | B47 | 50 MPa RC Beam (32.5 cm x 25 cm) | Beam | 50MPa | Concrete Rectangular | 250 | 325 | 812.5 | 4450 | 0.36 | 884.56 | G300E | 2127100 | 16.69 | G300E | 1006814.41 | 7.9
710 | Story20 | B48 | 50 MPa RC Beam (32.5 cm x 25 cm) | Beam | 50MPa | Concrete Rectangular | 250 | 325 | 812.5 | 6850 | 0.56 | 1361.62 | G300E | 3995729.55 | 31.35 | G300E | 3021450.15 | 23.71
711 | Story20 | B49 | 50 MPa RC Beam (32.5 cm x 25 cm) | Beam | 50MPa | Concrete Rectangular | 250 | 325 | 812.5 | 4450 | 0.36 | 884.56 | G300E | 2358817.86 | 18.51 | G300E | 1319347.6 | 10.35
712 | Story20 | B5 | 50 MPa RC Beam (32.5 cm x 25 cm) | Beam | 50MPa | Concrete Rectangular | 250 | 325 | 812.5 | 4450 | 0.36 | 884.56 | G300E | 2356275 | 18.49 | G300E | 1445854.74 | 11.34
713 | Story20 | B50 | 50 MPa RC Beam (32.5 cm x 25 cm) | Beam | 50MPa | Concrete Rectangular | 250 | 325 | 812.5 | 6850 | 0.56 | 1361.62 | G300E | 2876688.64 | 22.57 | G300E | 1999812.82 | 15.69
714 | Story20 | B51 | 50 MPa RC Beam (32.5 cm x 25 cm) | Beam | 50MPa | Concrete Rectangular | 250 | 325 | 812.5 | 4450 | 0.36 | 884.56 | G300E | 2358817.86 | 18.51 | G300E | 1319347.6 | 10.35
715 | Story20 | B52 | 50 MPa RC Beam (32.5 cm x 25 cm) | Beam | 50MPa | Concrete Rectangular | 250 | 325 | 812.5 | 6850 | 0.56 | 1361.62 | G300E | 3995418.18 | 31.35 | G300E | 3021450.15 | 23.71
716 | Story20 | B53 | 50 MPa RC Beam (32.5 cm x 25 cm) | Beam | 50MPa | Concrete Rectangular | 250 | 325 | 812.5 | 4450 | 0.36 | 884.56 | G300E | 2126782.14 | 16.69 | G300E | 1006759.66 | 7.9
717 | Story20 | B54 | 50 MPa RC Beam (32.5 cm x 25 cm) | Beam | 50MPa | Concrete Rectangular | 250 | 325 | 812.5 | 6850 | 0.56 | 1361.62 | G300E | 4393029.55 | 34.47 | G300E | 2512715.44 | 19.72
718 | Story20 | B55 | 50 MPa RC Beam (32.5 cm x 25 cm) | Beam | 50MPa | Concrete Rectangular | 250 | 325 | 812.5 | 4450 | 0.36 | 884.56 | G300E | 1368692.86 | 10.74 | G300E | 1445284.91 | 11.34
719 | Story20 | B56 | 50 MPa RC Beam (32.5 cm x 25 cm) | Beam | 50MPa | Concrete Rectangular | 250 | 325 | 812.5 | 6850 | 0.56 | 1361.62 | G300E | 2067765.91 | 16.22 | G300E | 2233893.74 | 17.53
720 | Story20 | B57 | 50 MPa RC Beam (32.5 cm x 25 cm) | Beam | 50MPa | Concrete Rectangular | 250 | 325 | 812.5 | 6850 | 0.56 | 1361.62 | G300E | 3896093.18 | 30.57 | G300E | 1750399.26 | 13.73
721 | Story20 | B58 | 50 MPa RC Beam (32.5 cm x 25 cm) | Beam | 50MPa | Concrete Rectangular | 250 | 325 | 812.5 | 6850 | 0.56 | 1361.62 | G300E | 3619602.27 | 28.4 | G300E | 2089098.37 | 16.39
722 | Story20 | B59 | 50 MPa RC Beam (32.5 cm x 25 cm) | Beam | 50MPa | Concrete Rectangular | 250 | 325 | 812.5 | 6850 | 0.56 | 1361.62 | G300E | 3895781.82 | 30.57 | G300E | 1750399.26 | 13.73
723 | Story20 | B6 | 50 MPa RC Beam (32.5 cm x 25 cm) | Beam | 50MPa | Concrete Rectangular | 250 | 325 | 812.5 | 6850 | 0.56 | 1361.62 | G300E | 3617422.73 | 28.38 | G300E | 2089098.37 | 16.39
724 | Story20 | B60 | 50 MPa RC Beam (32.5 cm x 25 cm) | Beam | 50MPa | Concrete Rectangular | 250 | 325 | 812.5 | 6850 | 0.56 | 1361.62 | G300E | 2243375 | 17.6 | G300E | 2233893.74 | 17.53
725 | Story20 | B7 | 50 MPa RC Beam (32.5 cm x 25 cm) | Beam | 50MPa | Concrete Rectangular | 250 | 325 | 812.5 | 4450 | 0.36 | 884.56 | G300E | 2356592.86 | 18.49 | G300E | 1319347.6 | 10.35
726 | Story20 | B8 | 50 MPa RC Beam (32.5 cm x 25 cm) | Beam | 50MPa | Concrete Rectangular | 250 | 325 | 812.5 | 6850 | 0.56 | 1361.62 | G300E | 3896093.18 | 30.57 | G300E | 1750399.26 | 13.73
727 | Story20 | B9 | 50 MPa RC Beam (32.5 cm x 25 cm) | Beam | 50MPa | Concrete Rectangular | 250 | 325 | 812.5 | 4450 | 0.36 | 884.56 | G300E | 2126782.14 | 16.69 | G300E | 1006749.33 | 7.9
728 | Story21 | B1 | 50 MPa RC Beam (35 cm x 25 cm) | Beam | 50MPa | Concrete Rectangular | 250 | 350 | 875 | 4462.5 | 0.39 | 955.28 | G300E | 1383693.75 | 10.86 | G300E | 1710892.86 | 13.42
729 | Story21 | B10 | 50 MPa RC Beam (35 cm x 25 cm) | Beam | 50MPa | Concrete Rectangular | 250 | 350 | 875 | 6862.5 | 0.6 | 1469.04 | G300E | 3997094.32 | 31.36 | G300E | 1882200.96 | 14.77
730 | Story21 | B11 | 50 MPa RC Beam (35 cm x 25 cm) | Beam | 50MPa | Concrete Rectangular | 250 | 350 | 875 | 4462.5 | 0.39 | 955.28 | G300E | 1383693.75 | 10.86 | G300E | 1710892.86 | 13.42
731 | Story21 | B12 | 50 MPa RC Beam (35 cm x 25 cm) | Beam | 50MPa | Concrete Rectangular | 250 | 350 | 875 | 4462.5 | 0.39 | 955.28 | G300E | 1339706.25 | 10.51 | G300E | 2354449.11 | 18.47
732 | Story21 | B13 | 50 MPa RC Beam (35 cm x 25 cm) | Beam | 50MPa | Concrete Rectangular | 250 | 350 | 875 | 6862.5 | 0.6 | 1469.04 | G300E | 4941935.8 | 38.78 | G300E | 1328530.56 | 10.42
733 | Story21 | B14 | 50 MPa RC Beam (35 cm x 25 cm) | Beam | 50MPa | Concrete Rectangular | 250 | 350 | 875 | 4462.5 | 0.39 | 955.28 | G300E | 1855443.75 | 14.56 | G300E | 998486.61 | 7.83
734 | Story21 | B15 | 50 MPa RC Beam (35 cm x 25 cm) | Beam | 50MPa | Concrete Rectangular | 250 | 350 | 875 | 6862.5 | 0.6 | 1469.04 | G300E | 4114068.75 | 32.28 | G300E | 2708481.99 | 21.25
735 | Story21 | B16 | 50 MPa RC Beam (35 cm x 25 cm) | Beam | 50MPa | Concrete Rectangular | 250 | 350 | 875 | 4800 | 0.42 | 1027.52 | G300E | 3332800 | 26.15 | G300E | 2392365.28 | 18.77
736 | Story21 | B17 | 50 MPa RC Beam (35 cm x 25 cm) | Beam | 50MPa | Concrete Rectangular | 250 | 350 | 875 | 6862.5 | 0.6 | 1469.04 | G300E | 2743128.41 | 21.52 | G300E | 2025219.51 | 15.89
737 | Story21 | B18 | 50 MPa RC Beam (35 cm x 25 cm) | Beam | 50MPa | Concrete Rectangular | 250 | 350 | 875 | 4800 | 0.42 | 1027.52 | G300E | 3329920 | 26.13 | G300E | 1838539.68 | 14.43
738 | Story21 | B19 | 50 MPa RC Beam (35 cm x 25 cm) | Beam | 50MPa | Concrete Rectangular | 250 | 350 | 875 | 6862.5 | 0.6 | 1469.04 | G300E | 4103151.14 | 32.19 | G300E | 2708481.99 | 21.25
739 | Story21 | B2 | 50 MPa RC Beam (35 cm x 25 cm) | Beam | 50MPa | Concrete Rectangular | 250 | 350 | 875 | 6862.5 | 0.6 | 1469.04 | G300E | 3995846.59 | 31.35 | G300E | 1883136.75 | 14.78
740 | Story21 | B20 | 50 MPa RC Beam (35 cm x 25 cm) | Beam | 50MPa | Concrete Rectangular | 250 | 350 | 875 | 4462.5 | 0.39 | 955.28 | G300E | 1855762.5 | 14.56 | G300E | 998486.61 | 7.83
741 | Story21 | B21 | 50 MPa RC Beam (35 cm x 25 cm) | Beam | 50MPa | Concrete Rectangular | 250 | 350 | 875 | 6862.5 | 0.6 | 1469.04 | G300E | 4942247.73 | 38.78 | G300E | 1328592.79 | 10.42
742 | Story21 | B22 | 50 MPa RC Beam (35 cm x 25 cm) | Beam | 50MPa | Concrete Rectangular | 250 | 350 | 875 | 4462.5 | 0.39 | 955.28 | G300E | 1339387.5 | 10.51 | G300E | 2355405.36 | 18.48
743 | Story21 | B23 | 50 MPa RC Beam (35 cm x 25 cm) | Beam | 50MPa | Concrete Rectangular | 250 | 350 | 875 | 4462.5 | 0.39 | 955.28 | G300E | 1334287.5 | 10.47 | G300E | 2371661.61 | 18.61
744 | Story21 | B24 | 50 MPa RC Beam (35 cm x 25 cm) | Beam | 50MPa | Concrete Rectangular | 250 | 350 | 875 | 6862.5 | 0.6 | 1469.04 | G300E | 5127535.23 | 40.23 | G300E | 421318.35 | 3.31
745 | Story21 | B25 | 50 MPa RC Beam (35 cm x 25 cm) | Beam | 50MPa | Concrete Rectangular | 250 | 350 | 875 | 4462.5 | 0.39 | 955.28 | G300E | 1729218.75 | 13.57 | G300E | 998486.61 | 7.83
746 | Story21 | B26 | 50 MPa RC Beam (35 cm x 25 cm) | Beam | 50MPa | Concrete Rectangular | 250 | 350 | 875 | 7200 | 0.63 | 1541.28 | G300E | 5195582.61 | 40.77 | G300E | 2953269.55 | 23.17
747 | Story21 | B3 | 50 MPa RC Beam (35 cm x 25 cm) | Beam | 50MPa | Concrete Rectangular | 250 | 350 | 875 | 4462.5 | 0.39 | 955.28 | G300E | 2365762.5 | 18.56 | G300E | 359600.52 | 2.82
748 | Story21 | B30 | 50 MPa RC Beam (35 cm x 25 cm) | Beam | 50MPa | Concrete Rectangular | 250 | 350 | 875 | 6862.5 | 0.6 | 1469.04 | G300E | 4950249.46 | 38.84 | G300E | 2813083.91 | 22.07
749 | Story21 | B31 | 50 MPa RC Beam (35 cm x 25 cm) | Beam | 50MPa | Concrete Rectangular | 250 | 350 | 875 | 4462.5 | 0.39 | 955.28 | G300E | 1538287.5 | 12.07 | G300E | 998486.61 | 7.83
750 | Story21 | B32 | 50 MPa RC Beam (35 cm x 25 cm) | Beam | 50MPa | Concrete Rectangular | 250 | 350 | 875 | 6862.5 | 0.6 | 1469.04 | G300E | 5128159.09 | 40.24 | G300E | 421320.54 | 3.31
751 | Story21 | B33 | 50 MPa RC Beam (35 cm x 25 cm) | Beam | 50MPa | Concrete Rectangular | 250 | 350 | 875 | 4462.5 | 0.39 | 955.28 | G300E | 1334287.5 | 10.47 | G300E | 2371661.61 | 18.61
752 | Story21 | B34 | 50 MPa RC Beam (35 cm x 25 cm) | Beam | 50MPa | Concrete Rectangular | 250 | 350 | 875 | 4462.5 | 0.39 | 955.28 | G300E | 1339706.25 | 10.51 | G300E | 2355405.36 | 18.48
753 | Story21 | B35 | 50 MPa RC Beam (35 cm x 25 cm) | Beam | 50MPa | Concrete Rectangular | 250 | 350 | 875 | 6862.5 | 0.6 | 1469.04 | G300E | 5127847.16 | 40.23 | G300E | 421362.02 | 3.31
754 | Story21 | B36 | 50 MPa RC Beam (35 cm x 25 cm) | Beam | 50MPa | Concrete Rectangular | 250 | 350 | 875 | 4462.5 | 0.39 | 955.28 | G300E | 1856081.25 | 14.56 | G300E | 998486.61 | 7.83
755 | Story21 | B37 | 50 MPa RC Beam (35 cm x 25 cm) | Beam | 50MPa | Concrete Rectangular | 250 | 350 | 875 | 7200 | 0.63 | 1541.28 | G300E | 5198400 | 40.79 | G300E | 2952946.33 | 23.17
756 | Story21 | B38 | 50 MPa RC Beam (35 cm x 25 cm) | Beam | 50MPa | Concrete Rectangular | 250 | 350 | 875 | 4462.5 | 0.39 | 955.28 | G300E | 3100247.5 | 24.33 | G300E | 1713125.64 | 13.44
757 | Story21 | B4 | 50 MPa RC Beam (35 cm x 25 cm) | Beam | 50MPa | Concrete Rectangular | 250 | 350 | 875 | 6862.5 | 0.6 | 1469.04 | G300E | 3825557.81 | 30.02 | G300E | 2543752.33 | 19.96
758 | Story21 | B40 | 50 MPa RC Beam (35 cm x 25 cm) | Beam | 50MPa | Concrete Rectangular | 250 | 350 | 875 | 4462.5 | 0.39 | 955.28 | G300E | 3100247.5 | 24.33 | G300E | 1713119.39 | 13.44
759 | Story21 | B41 | 50 MPa RC Beam (35 cm x 25 cm) | Beam | 50MPa | Concrete Rectangular | 250 | 350 | 875 | 6862.5 | 0.6 | 1469.04 | G300E | 4952338.04 | 38.86 | G300E | 2814518.62 | 22.08
760 | Story21 | B42 | 50 MPa RC Beam (35 cm x 25 cm) | Beam | 50MPa | Concrete Rectangular | 250 | 350 | 875 | 4462.5 | 0.39 | 955.28 | G300E | 1856081.25 | 14.56 | G300E | 998486.61 | 7.83
761 | Story21 | B43 | 50 MPa RC Beam (35 cm x 25 cm) | Beam | 50MPa | Concrete Rectangular | 250 | 350 | 875 | 6862.5 | 0.6 | 1469.04 | G300E | 5127847.16 | 40.23 | G300E | 421327.09 | 3.31
762 | Story21 | B44 | 50 MPa RC Beam (35 cm x 25 cm) | Beam | 50MPa | Concrete Rectangular | 250 | 350 | 875 | 4462.5 | 0.39 | 955.28 | G300E | 1339706.25 | 10.51 | G300E | 2355405.36 | 18.48
763 | Story21 | B45 | 50 MPa RC Beam (35 cm x 25 cm) | Beam | 50MPa | Concrete Rectangular | 250 | 350 | 875 | 4462.5 | 0.39 | 955.28 | G300E | 1383693.75 | 10.86 | G300E | 1710892.86 | 13.42
764 | Story21 | B46 | 50 MPa RC Beam (35 cm x 25 cm) | Beam | 50MPa | Concrete Rectangular | 250 | 350 | 875 | 6862.5 | 0.6 | 1469.04 | G300E | 4943183.52 | 38.79 | G300E | 1328633.18 | 10.42
765 | Story21 | B47 | 50 MPa RC Beam (35 cm x 25 cm) | Beam | 50MPa | Concrete Rectangular | 250 | 350 | 875 | 4462.5 | 0.39 | 955.28 | G300E | 2366400 | 18.57 | G300E | 356694.32 | 2.8
766 | Story21 | B48 | 50 MPa RC Beam (35 cm x 25 cm) | Beam | 50MPa | Concrete Rectangular | 250 | 350 | 875 | 6862.5 | 0.6 | 1469.04 | G300E | 4104086.93 | 32.2 | G300E | 2708481.99 | 21.25
767 | Story21 | B49 | 50 MPa RC Beam (35 cm x 25 cm) | Beam | 50MPa | Concrete Rectangular | 250 | 350 | 875 | 4462.5 | 0.39 | 955.28 | G300E | 2151562.5 | 16.88 | G300E | 998486.61 | 7.83
768 | Story21 | B5 | 50 MPa RC Beam (35 cm x 25 cm) | Beam | 50MPa | Concrete Rectangular | 250 | 350 | 875 | 4462.5 | 0.39 | 955.28 | G300E | 2149012.5 | 16.86 | G300E | 998486.61 | 7.83
769 | Story21 | B50 | 50 MPa RC Beam (35 cm x 25 cm) | Beam | 50MPa | Concrete Rectangular | 250 | 350 | 875 | 6862.5 | 0.6 | 1469.04 | G300E | 2836396.02 | 22.26 | G300E | 2025219.51 | 15.89
770 | Story21 | B51 | 50 MPa RC Beam (35 cm x 25 cm) | Beam | 50MPa | Concrete Rectangular | 250 | 350 | 875 | 4462.5 | 0.39 | 955.28 | G300E | 2152200 | 16.89 | G300E | 998486.61 | 7.83
771 | Story21 | B52 | 50 MPa RC Beam (35 cm x 25 cm) | Beam | 50MPa | Concrete Rectangular | 250 | 350 | 875 | 6862.5 | 0.6 | 1469.04 | G300E | 4103775 | 32.2 | G300E | 2708481.99 | 21.25
772 | Story21 | B53 | 50 MPa RC Beam (35 cm x 25 cm) | Beam | 50MPa | Concrete Rectangular | 250 | 350 | 875 | 4462.5 | 0.39 | 955.28 | G300E | 2365125 | 18.56 | G300E | 356600.61 | 2.8
773 | Story21 | B54 | 50 MPa RC Beam (35 cm x 25 cm) | Beam | 50MPa | Concrete Rectangular | 250 | 350 | 875 | 6862.5 | 0.6 | 1469.04 | G300E | 4942247.73 | 38.78 | G300E | 1328600.43 | 10.42
774 | Story21 | B55 | 50 MPa RC Beam (35 cm x 25 cm) | Beam | 50MPa | Concrete Rectangular | 250 | 350 | 875 | 4462.5 | 0.39 | 955.28 | G300E | 1383693.75 | 10.86 | G300E | 1710892.86 | 13.42
775 | Story21 | B56 | 50 MPa RC Beam (35 cm x 25 cm) | Beam | 50MPa | Concrete Rectangular | 250 | 350 | 875 | 6862.5 | 0.6 | 1469.04 | G300E | 3997406.25 | 31.37 | G300E | 1883136.75 | 14.78
776 | Story21 | B57 | 50 MPa RC Beam (35 cm x 25 cm) | Beam | 50MPa | Concrete Rectangular | 250 | 350 | 875 | 6862.5 | 0.6 | 1469.04 | G300E | 3840504.55 | 30.13 | G300E | 2143287.89 | 16.82
777 | Story21 | B58 | 50 MPa RC Beam (35 cm x 25 cm) | Beam | 50MPa | Concrete Rectangular | 250 | 350 | 875 | 6862.5 | 0.6 | 1469.04 | G300E | 2424957.95 | 19.03 | G300E | 1961532.71 | 15.39
778 | Story21 | B59 | 50 MPa RC Beam (35 cm x 25 cm) | Beam | 50MPa | Concrete Rectangular | 250 | 350 | 875 | 6862.5 | 0.6 | 1469.04 | G300E | 3840192.61 | 30.13 | G300E | 2142352.09 | 16.81
779 | Story21 | B6 | 50 MPa RC Beam (35 cm x 25 cm) | Beam | 50MPa | Concrete Rectangular | 250 | 350 | 875 | 6862.5 | 0.6 | 1469.04 | G300E | 2424957.95 | 19.03 | G300E | 1961532.71 | 15.39
780 | Story21 | B60 | 50 MPa RC Beam (35 cm x 25 cm) | Beam | 50MPa | Concrete Rectangular | 250 | 350 | 875 | 6862.5 | 0.6 | 1469.04 | G300E | 3997094.32 | 31.36 | G300E | 1882200.96 | 14.77
781 | Story21 | B7 | 50 MPa RC Beam (35 cm x 25 cm) | Beam | 50MPa | Concrete Rectangular | 250 | 350 | 875 | 4462.5 | 0.39 | 955.28 | G300E | 2149968.75 | 16.87 | G300E | 998486.61 | 7.83
782 | Story21 | B8 | 50 MPa RC Beam (35 cm x 25 cm) | Beam | 50MPa | Concrete Rectangular | 250 | 350 | 875 | 6862.5 | 0.6 | 1469.04 | G300E | 3840504.55 | 30.13 | G300E | 2142352.09 | 16.81
783 | Story21 | B9 | 50 MPa RC Beam (35 cm x 25 cm) | Beam | 50MPa | Concrete Rectangular | 250 | 350 | 875 | 4462.5 | 0.39 | 955.28 | G300E | 2365125 | 18.56 | G300E | 356576.06 | 2.8
784 | Story22 | B1 | 50 MPa RC Beam (35 cm x 25 cm) | Beam | 50MPa | Concrete Rectangular | 250 | 350 | 875 | 4462.5 | 0.39 | 955.28 | G300E | 1460193.75 | 11.46 | G300E | 1560761.61 | 12.25
785 | Story22 | B10 | 50 MPa RC Beam (35 cm x 25 cm) | Beam | 50MPa | Concrete Rectangular | 250 | 350 | 875 | 6862.5 | 0.6 | 1469.04 | G300E | 2299561.36 | 18.04 | G300E | 2224543.94 | 17.45
786 | Story22 | B11 | 50 MPa RC Beam (35 cm x 25 cm) | Beam | 50MPa | Concrete Rectangular | 250 | 350 | 875 | 4462.5 | 0.39 | 955.28 | G300E | 1460193.75 | 11.46 | G300E | 1560761.61 | 12.25
787 | Story22 | B12 | 50 MPa RC Beam (35 cm x 25 cm) | Beam | 50MPa | Concrete Rectangular | 250 | 350 | 875 | 4462.5 | 0.39 | 955.28 | G300E | 1460512.5 | 11.46 | G300E | 2344886.61 | 18.4
788 | Story22 | B13 | 50 MPa RC Beam (35 cm x 25 cm) | Beam | 50MPa | Concrete Rectangular | 250 | 350 | 875 | 6862.5 | 0.6 | 1469.04 | G300E | 4537048.3 | 35.6 | G300E | 2202915.68 | 17.28
789 | Story22 | B14 | 50 MPa RC Beam (35 cm x 25 cm) | Beam | 50MPa | Concrete Rectangular | 250 | 350 | 875 | 4462.5 | 0.39 | 955.28 | G300E | 1869787.5 | 14.67 | G300E | 1266236.61 | 9.94
790 | Story22 | B15 | 50 MPa RC Beam (35 cm x 25 cm) | Beam | 50MPa | Concrete Rectangular | 250 | 350 | 875 | 6862.5 | 0.6 | 1469.04 | G300E | 4137463.64 | 32.46 | G300E | 2708481.99 | 21.25
791 | Story22 | B16 | 50 MPa RC Beam (35 cm x 25 cm) | Beam | 50MPa | Concrete Rectangular | 250 | 350 | 875 | 4800 | 0.42 | 1027.52 | G300E | 3438080 | 26.98 | G300E | 2402269.76 | 18.85
792 | Story22 | B17 | 50 MPa RC Beam (35 cm x 25 cm) | Beam | 50MPa | Concrete Rectangular | 250 | 350 | 875 | 6862.5 | 0.6 | 1469.04 | G300E | 2962416.48 | 23.24 | G300E | 2114120.08 | 16.59
793 | Story22 | B18 | 50 MPa RC Beam (35 cm x 25 cm) | Beam | 50MPa | Concrete Rectangular | 250 | 350 | 875 | 4800 | 0.42 | 1027.52 | G300E | 3431680 | 26.93 | G300E | 1852306.24 | 14.53
794 | Story22 | B19 | 50 MPa RC Beam (35 cm x 25 cm) | Beam | 50MPa | Concrete Rectangular | 250 | 350 | 875 | 6862.5 | 0.6 | 1469.04 | G300E | 4134344.32 | 32.44 | G300E | 3232527.44 | 25.36
795 | Story22 | B2 | 50 MPa RC Beam (35 cm x 25 cm) | Beam | 50MPa | Concrete Rectangular | 250 | 350 | 875 | 6862.5 | 0.6 | 1469.04 | G300E | 2299873.3 | 18.05 | G300E | 2224543.94 | 17.45
796 | Story22 | B20 | 50 MPa RC Beam (35 cm x 25 cm) | Beam | 50MPa | Concrete Rectangular | 250 | 350 | 875 | 4462.5 | 0.39 | 955.28 | G300E | 1869787.5 | 14.67 | G300E | 1266236.61 | 9.94
797 | Story22 | B21 | 50 MPa RC Beam (35 cm x 25 cm) | Beam | 50MPa | Concrete Rectangular | 250 | 350 | 875 | 6862.5 | 0.6 | 1469.04 | G300E | 4443780.68 | 34.87 | G300E | 2202977.91 | 17.29
798 | Story22 | B22 | 50 MPa RC Beam (35 cm x 25 cm) | Beam | 50MPa | Concrete Rectangular | 250 | 350 | 875 | 4462.5 | 0.39 | 955.28 | G300E | 1460512.5 | 11.46 | G300E | 2344886.61 | 18.4
799 | Story22 | B23 | 50 MPa RC Beam (35 cm x 25 cm) | Beam | 50MPa | Concrete Rectangular | 250 | 350 | 875 | 4462.5 | 0.39 | 955.28 | G300E | 1342893.75 | 10.54 | G300E | 2373574.11 | 18.62
800 | Story22 | B24 | 50 MPa RC Beam (35 cm x 25 cm) | Beam | 50MPa | Concrete Rectangular | 250 | 350 | 875 | 6862.5 | 0.6 | 1469.04 | G300E | 5136269.32 | 40.3 | G300E | 420836.89 | 3.3
801 | Story22 | B25 | 50 MPa RC Beam (35 cm x 25 cm) | Beam | 50MPa | Concrete Rectangular | 250 | 350 | 875 | 4462.5 | 0.39 | 955.28 | G300E | 1719337.5 | 13.49 | G300E | 998486.61 | 7.83
802 | Story22 | B26 | 50 MPa RC Beam (35 cm x 25 cm) | Beam | 50MPa | Concrete Rectangular | 250 | 350 | 875 | 7200 | 0.63 | 1541.28 | G300E | 5348347.83 | 41.97 | G300E | 2966892.42 | 23.28
803 | Story22 | B3 | 50 MPa RC Beam (35 cm x 25 cm) | Beam | 50MPa | Concrete Rectangular | 250 | 350 | 875 | 4462.5 | 0.39 | 955.28 | G300E | 2264081.25 | 17.76 | G300E | 1074823.25 | 8.43
804 | Story22 | B30 | 50 MPa RC Beam (35 cm x 25 cm) | Beam | 50MPa | Concrete Rectangular | 250 | 350 | 875 | 6862.5 | 0.6 | 1469.04 | G300E | 5094958.7 | 39.98 | G300E | 2826062.98 | 22.17
805 | Story22 | B31 | 50 MPa RC Beam (35 cm x 25 cm) | Beam | 50MPa | Concrete Rectangular | 250 | 350 | 875 | 4462.5 | 0.39 | 955.28 | G300E | 1528725 | 11.99 | G300E | 998486.61 | 7.83
806 | Story22 | B32 | 50 MPa RC Beam (35 cm x 25 cm) | Beam | 50MPa | Concrete Rectangular | 250 | 350 | 875 | 6862.5 | 0.6 | 1469.04 | G300E | 5137517.05 | 40.31 | G300E | 420845.62 | 3.3
807 | Story22 | B33 | 50 MPa RC Beam (35 cm x 25 cm) | Beam | 50MPa | Concrete Rectangular | 250 | 350 | 875 | 4462.5 | 0.39 | 955.28 | G300E | 1342893.75 | 10.54 | G300E | 2373574.11 | 18.62
808 | Story22 | B34 | 50 MPa RC Beam (35 cm x 25 cm) | Beam | 50MPa | Concrete Rectangular | 250 | 350 | 875 | 4462.5 | 0.39 | 955.28 | G300E | 1460512.5 | 11.46 | G300E | 2344886.61 | 18.4
809 | Story22 | B35 | 50 MPa RC Beam (35 cm x 25 cm) | Beam | 50MPa | Concrete Rectangular | 250 | 350 | 875 | 6862.5 | 0.6 | 1469.04 | G300E | 5137205.11 | 40.31 | G300E | 420882.74 | 3.3
810 | Story22 | B36 | 50 MPa RC Beam (35 cm x 25 cm) | Beam | 50MPa | Concrete Rectangular | 250 | 350 | 875 | 4462.5 | 0.39 | 955.28 | G300E | 1870106.25 | 14.67 | G300E | 1266236.61 | 9.94
811 | Story22 | B37 | 50 MPa RC Beam (35 cm x 25 cm) | Beam | 50MPa | Concrete Rectangular | 250 | 350 | 875 | 7200 | 0.63 | 1541.28 | G300E | 5350539.13 | 41.98 | G300E | 2966568.1 | 23.28
812 | Story22 | B38 | 50 MPa RC Beam (35 cm x 25 cm) | Beam | 50MPa | Concrete Rectangular | 250 | 350 | 875 | 4462.5 | 0.39 | 955.28 | G300E | 3194555 | 25.07 | G300E | 1725924.24 | 13.54
813 | Story22 | B4 | 50 MPa RC Beam (35 cm x 25 cm) | Beam | 50MPa | Concrete Rectangular | 250 | 350 | 875 | 6862.5 | 0.6 | 1469.04 | G300E | 3744351.56 | 29.38 | G300E | 2539463.26 | 19.93
814 | Story22 | B40 | 50 MPa RC Beam (35 cm x 25 cm) | Beam | 50MPa | Concrete Rectangular | 250 | 350 | 875 | 4462.5 | 0.39 | 955.28 | G300E | 3194257.5 | 25.06 | G300E | 1725917.99 | 13.54
815 | Story22 | B41 | 50 MPa RC Beam (35 cm x 25 cm) | Beam | 50MPa | Concrete Rectangular | 250 | 350 | 875 | 6862.5 | 0.6 | 1469.04 | G300E | 5097942.39 | 40 | G300E | 2827501.87 | 22.19
816 | Story22 | B42 | 50 MPa RC Beam (35 cm x 25 cm) | Beam | 50MPa | Concrete Rectangular | 250 | 350 | 875 | 4462.5 | 0.39 | 955.28 | G300E | 1870106.25 | 14.67 | G300E | 1266236.61 | 9.94
817 | Story22 | B43 | 50 MPa RC Beam (35 cm x 25 cm) | Beam | 50MPa | Concrete Rectangular | 250 | 350 | 875 | 6862.5 | 0.6 | 1469.04 | G300E | 5137205.11 | 40.31 | G300E | 420852.17 | 3.3
818 | Story22 | B44 | 50 MPa RC Beam (35 cm x 25 cm) | Beam | 50MPa | Concrete Rectangular | 250 | 350 | 875 | 4462.5 | 0.39 | 955.28 | G300E | 1460512.5 | 11.46 | G300E | 2344886.61 | 18.4
819 | Story22 | B45 | 50 MPa RC Beam (35 cm x 25 cm) | Beam | 50MPa | Concrete Rectangular | 250 | 350 | 875 | 4462.5 | 0.39 | 955.28 | G300E | 1460193.75 | 11.46 | G300E | 1561717.86 | 12.25
820 | Story22 | B46 | 50 MPa RC Beam (35 cm x 25 cm) | Beam | 50MPa | Concrete Rectangular | 250 | 350 | 875 | 6862.5 | 0.6 | 1469.04 | G300E | 4536424.43 | 35.59 | G300E | 2203009.58 | 17.29
821 | Story22 | B47 | 50 MPa RC Beam (35 cm x 25 cm) | Beam | 50MPa | Concrete Rectangular | 250 | 350 | 875 | 4462.5 | 0.39 | 955.28 | G300E | 2267587.5 | 17.79 | G300E | 1073830.34 | 8.43
822 | Story22 | B48 | 50 MPa RC Beam (35 cm x 25 cm) | Beam | 50MPa | Concrete Rectangular | 250 | 350 | 875 | 6862.5 | 0.6 | 1469.04 | G300E | 4134656.25 | 32.44 | G300E | 3232527.44 | 25.36
823 | Story22 | B49 | 50 MPa RC Beam (35 cm x 25 cm) | Beam | 50MPa | Concrete Rectangular | 250 | 350 | 875 | 4462.5 | 0.39 | 955.28 | G300E | 2372775 | 18.62 | G300E | 596861.61 | 4.68
824 | Story22 | B5 | 50 MPa RC Beam (35 cm x 25 cm) | Beam | 50MPa | Concrete Rectangular | 250 | 350 | 875 | 4462.5 | 0.39 | 955.28 | G300E | 2371181.25 | 18.61 | G300E | 596861.61 | 4.68
825 | Story22 | B50 | 50 MPa RC Beam (35 cm x 25 cm) | Beam | 50MPa | Concrete Rectangular | 250 | 350 | 875 | 6862.5 | 0.6 | 1469.04 | G300E | 3055060.23 | 23.97 | G300E | 2122542.24 | 16.65
826 | Story22 | B51 | 50 MPa RC Beam (35 cm x 25 cm) | Beam | 50MPa | Concrete Rectangular | 250 | 350 | 875 | 4462.5 | 0.39 | 955.28 | G300E | 2372775 | 18.62 | G300E | 596861.61 | 4.68
827 | Story22 | B52 | 50 MPa RC Beam (35 cm x 25 cm) | Beam | 50MPa | Concrete Rectangular | 250 | 350 | 875 | 6862.5 | 0.6 | 1469.04 | G300E | 4134656.25 | 32.44 | G300E | 3232527.44 | 25.36
828 | Story22 | B53 | 50 MPa RC Beam (35 cm x 25 cm) | Beam | 50MPa | Concrete Rectangular | 250 | 350 | 875 | 4462.5 | 0.39 | 955.28 | G300E | 2265675 | 17.78 | G300E | 1073780.14 | 8.43
829 | Story22 | B54 | 50 MPa RC Beam (35 cm x 25 cm) | Beam | 50MPa | Concrete Rectangular | 250 | 350 | 875 | 6862.5 | 0.6 | 1469.04 | G300E | 4443468.75 | 34.87 | G300E | 2202983.37 | 17.29
830 | Story22 | B55 | 50 MPa RC Beam (35 cm x 25 cm) | Beam | 50MPa | Concrete Rectangular | 250 | 350 | 875 | 4462.5 | 0.39 | 955.28 | G300E | 1460193.75 | 11.46 | G300E | 1560761.61 | 12.25
831 | Story22 | B56 | 50 MPa RC Beam (35 cm x 25 cm) | Beam | 50MPa | Concrete Rectangular | 250 | 350 | 875 | 6862.5 | 0.6 | 1469.04 | G300E | 2299561.36 | 18.04 | G300E | 2224543.94 | 17.45
832 | Story22 | B57 | 50 MPa RC Beam (35 cm x 25 cm) | Beam | 50MPa | Concrete Rectangular | 250 | 350 | 875 | 6862.5 | 0.6 | 1469.04 | G300E | 3847990.91 | 30.19 | G300E | 2399695.84 | 18.83
833 | Story22 | B58 | 50 MPa RC Beam (35 cm x 25 cm) | Beam | 50MPa | Concrete Rectangular | 250 | 350 | 875 | 6862.5 | 0.6 | 1469.04 | G300E | 3914120.45 | 30.71 | G300E | 1168189.03 | 9.17
834 | Story22 | B59 | 50 MPa RC Beam (35 cm x 25 cm) | Beam | 50MPa | Concrete Rectangular | 250 | 350 | 875 | 6862.5 | 0.6 | 1469.04 | G300E | 3847990.91 | 30.19 | G300E | 2399695.84 | 18.83
835 | Story22 | B6 | 50 MPa RC Beam (35 cm x 25 cm) | Beam | 50MPa | Concrete Rectangular | 250 | 350 | 875 | 6862.5 | 0.6 | 1469.04 | G300E | 3910689.2 | 30.68 | G300E | 1168189.03 | 9.17
836 | Story22 | B60 | 50 MPa RC Beam (35 cm x 25 cm) | Beam | 50MPa | Concrete Rectangular | 250 | 350 | 875 | 6862.5 | 0.6 | 1469.04 | G300E | 2299561.36 | 18.04 | G300E | 2224543.94 | 17.45
837 | Story22 | B7 | 50 MPa RC Beam (35 cm x 25 cm) | Beam | 50MPa | Concrete Rectangular | 250 | 350 | 875 | 4462.5 | 0.39 | 955.28 | G300E | 2370862.5 | 18.6 | G300E | 596861.61 | 4.68
838 | Story22 | B8 | 50 MPa RC Beam (35 cm x 25 cm) | Beam | 50MPa | Concrete Rectangular | 250 | 350 | 875 | 6862.5 | 0.6 | 1469.04 | G300E | 3847990.91 | 30.19 | G300E | 2399695.84 | 18.83
839 | Story22 | B9 | 50 MPa RC Beam (35 cm x 25 cm) | Beam | 50MPa | Concrete Rectangular | 250 | 350 | 875 | 4462.5 | 0.39 | 955.28 | G300E | 2265356.25 | 17.77 | G300E | 1073765.63 | 8.43
840 | Story23 | B1 | 50 MPa RC Beam (37.5 cm x 25 cm) | Beam | 50MPa | Concrete Rectangular | 250 | 375 | 937.5 | 4475 | 0.42 | 1026.38 | G300E | 1421451.79 | 11.15 | G300E | 1738619.81 | 13.64
841 | Story23 | B10 | 50 MPa RC Beam (37.5 cm x 25 cm) | Beam | 50MPa | Concrete Rectangular | 250 | 375 | 937.5 | 6875 | 0.64 | 1576.83 | G300E | 4015312.5 | 31.51 | G300E | 2597778.52 | 20.38
842 | Story23 | B11 | 50 MPa RC Beam (37.5 cm x 25 cm) | Beam | 50MPa | Concrete Rectangular | 250 | 375 | 937.5 | 4475 | 0.42 | 1026.38 | G300E | 1421451.79 | 11.15 | G300E | 1738619.81 | 13.64
843 | Story23 | B12 | 50 MPa RC Beam (37.5 cm x 25 cm) | Beam | 50MPa | Concrete Rectangular | 250 | 375 | 937.5 | 4475 | 0.42 | 1026.38 | G300E | 1640407.14 | 12.87 | G300E | 2464848.38 | 19.34
844 | Story23 | B13 | 50 MPa RC Beam (37.5 cm x 25 cm) | Beam | 50MPa | Concrete Rectangular | 250 | 375 | 937.5 | 6875 | 0.64 | 1576.83 | G300E | 4705312.5 | 36.92 | G300E | 1397510.94 | 10.97
845 | Story23 | B14 | 50 MPa RC Beam (37.5 cm x 25 cm) | Beam | 50MPa | Concrete Rectangular | 250 | 375 | 937.5 | 4475 | 0.42 | 1026.38 | G300E | 1794155.36 | 14.08 | G300E | 1057460.88 | 8.3
846 | Story23 | B15 | 50 MPa RC Beam (37.5 cm x 25 cm) | Beam | 50MPa | Concrete Rectangular | 250 | 375 | 937.5 | 6875 | 0.64 | 1576.83 | G300E | 3536250 | 27.75 | G300E | 2828050.78 | 22.19
847 | Story23 | B16 | 50 MPa RC Beam (37.5 cm x 25 cm) | Beam | 50MPa | Concrete Rectangular | 250 | 375 | 937.5 | 4800 | 0.45 | 1100.92 | G300E | 3328960 | 26.12 | G300E | 2509030.8 | 19.69
848 | Story23 | B17 | 50 MPa RC Beam (37.5 cm x 25 cm) | Beam | 50MPa | Concrete Rectangular | 250 | 375 | 937.5 | 6875 | 0.64 | 1576.83 | G300E | 2918750 | 22.9 | G300E | 2242892.97 | 17.6
849 | Story23 | B18 | 50 MPa RC Beam (37.5 cm x 25 cm) | Beam | 50MPa | Concrete Rectangular | 250 | 375 | 937.5 | 4800 | 0.45 | 1100.92 | G300E | 3308160 | 25.96 | G300E | 1923866.8 | 15.1
850 | Story23 | B19 | 50 MPa RC Beam (37.5 cm x 25 cm) | Beam | 50MPa | Concrete Rectangular | 250 | 375 | 937.5 | 6875 | 0.64 | 1576.83 | G300E | 3473437.5 | 27.25 | G300E | 2828050.78 | 22.19
851 | Story23 | B2 | 50 MPa RC Beam (37.5 cm x 25 cm) | Beam | 50MPa | Concrete Rectangular | 250 | 375 | 937.5 | 6875 | 0.64 | 1576.83 | G300E | 4016875 | 31.52 | G300E | 2596841.02 | 20.38
852 | Story23 | B20 | 50 MPa RC Beam (37.5 cm x 25 cm) | Beam | 50MPa | Concrete Rectangular | 250 | 375 | 937.5 | 4475 | 0.42 | 1026.38 | G300E | 1793516.07 | 14.07 | G300E | 1057460.88 | 8.3
853 | Story23 | B21 | 50 MPa RC Beam (37.5 cm x 25 cm) | Beam | 50MPa | Concrete Rectangular | 250 | 375 | 937.5 | 6875 | 0.64 | 1576.83 | G300E | 4603125 | 36.12 | G300E | 1397520.31 | 10.97
854 | Story23 | B22 | 50 MPa RC Beam (37.5 cm x 25 cm) | Beam | 50MPa | Concrete Rectangular | 250 | 375 | 937.5 | 4475 | 0.42 | 1026.38 | G300E | 1640407.14 | 12.87 | G300E | 2464848.38 | 19.34
855 | Story23 | B23 | 50 MPa RC Beam (37.5 cm x 25 cm) | Beam | 50MPa | Concrete Rectangular | 250 | 375 | 937.5 | 4475 | 0.42 | 1026.38 | G300E | 1616114.29 | 12.68 | G300E | 2444710.88 | 19.18
856 | Story23 | B24 | 50 MPa RC Beam (37.5 cm x 25 cm) | Beam | 50MPa | Concrete Rectangular | 250 | 375 | 937.5 | 6875 | 0.64 | 1576.83 | G300E | 4986250 | 39.12 | G300E | 825690.23 | 6.48
857 | Story23 | B25 | 50 MPa RC Beam (37.5 cm x 25 cm) | Beam | 50MPa | Concrete Rectangular | 250 | 375 | 937.5 | 4475 | 0.42 | 1026.38 | G300E | 1505198.21 | 11.81 | G300E | 1057460.88 | 8.3
858 | Story23 | B26 | 50 MPa RC Beam (37.5 cm x 25 cm) | Beam | 50MPa | Concrete Rectangular | 250 | 375 | 937.5 | 7200 | 0.68 | 1651.38 | G300E | 5003373.91 | 39.26 | G300E | 3106846.57 | 24.38
859 | Story23 | B3 | 50 MPa RC Beam (37.5 cm x 25 cm) | Beam | 50MPa | Concrete Rectangular | 250 | 375 | 937.5 | 4475 | 0.42 | 1026.38 | G300E | 2249326.79 | 17.65 | G300E | 1101702.25 | 8.64
860 | Story23 | B30 | 50 MPa RC Beam (37.5 cm x 25 cm) | Beam | 50MPa | Concrete Rectangular | 250 | 375 | 937.5 | 6875 | 0.64 | 1576.83 | G300E | 4777826.09 | 37.49 | G300E | 2966036.41 | 23.27
861 | Story23 | B31 | 50 MPa RC Beam (37.5 cm x 25 cm) | Beam | 50MPa | Concrete Rectangular | 250 | 375 | 937.5 | 4475 | 0.42 | 1026.38 | G300E | 1504878.57 | 11.81 | G300E | 1057460.88 | 8.3
862 | Story23 | B32 | 50 MPa RC Beam (37.5 cm x 25 cm) | Beam | 50MPa | Concrete Rectangular | 250 | 375 | 937.5 | 6875 | 0.64 | 1576.83 | G300E | 4985625 | 39.12 | G300E | 825682.03 | 6.48
863 | Story23 | B33 | 50 MPa RC Beam (37.5 cm x 25 cm) | Beam | 50MPa | Concrete Rectangular | 250 | 375 | 937.5 | 4475 | 0.42 | 1026.38 | G300E | 1616114.29 | 12.68 | G300E | 2444710.88 | 19.18
864 | Story23 | B34 | 50 MPa RC Beam (37.5 cm x 25 cm) | Beam | 50MPa | Concrete Rectangular | 250 | 375 | 937.5 | 4475 | 0.42 | 1026.38 | G300E | 1640407.14 | 12.87 | G300E | 2464848.38 | 19.34
865 | Story23 | B35 | 50 MPa RC Beam (37.5 cm x 25 cm) | Beam | 50MPa | Concrete Rectangular | 250 | 375 | 937.5 | 6875 | 0.64 | 1576.83 | G300E | 4986250 | 39.12 | G300E | 825717.19 | 6.48
866 | Story23 | B36 | 50 MPa RC Beam (37.5 cm x 25 cm) | Beam | 50MPa | Concrete Rectangular | 250 | 375 | 937.5 | 4475 | 0.42 | 1026.38 | G300E | 1793835.71 | 14.08 | G300E | 1057460.88 | 8.3
867 | Story23 | B37 | 50 MPa RC Beam (37.5 cm x 25 cm) | Beam | 50MPa | Concrete Rectangular | 250 | 375 | 937.5 | 7200 | 0.68 | 1651.38 | G300E | 5005252.17 | 39.27 | G300E | 3107771.22 | 24.38
868 | Story23 | B38 | 50 MPa RC Beam (37.5 cm x 25 cm) | Beam | 50MPa | Concrete Rectangular | 250 | 375 | 937.5 | 4475 | 0.42 | 1026.38 | G300E | 3086258.33 | 24.22 | G300E | 1797474.37 | 14.1
869 | Story23 | B4 | 50 MPa RC Beam (37.5 cm x 25 cm) | Beam | 50MPa | Concrete Rectangular | 250 | 375 | 937.5 | 6875 | 0.64 | 1576.83 | G300E | 2986500 | 23.43 | G300E | 2289187.31 | 17.96
870 | Story23 | B40 | 50 MPa RC Beam (37.5 cm x 25 cm) | Beam | 50MPa | Concrete Rectangular | 250 | 375 | 937.5 | 4475 | 0.42 | 1026.38 | G300E | 3085661.67 | 24.21 | G300E | 1797469.89 | 14.1
871 | Story23 | B41 | 50 MPa RC Beam (37.5 cm x 25 cm) | Beam | 50MPa | Concrete Rectangular | 250 | 375 | 937.5 | 6875 | 0.64 | 1576.83 | G300E | 4778722.83 | 37.5 | G300E | 2967480.91 | 23.28
872 | Story23 | B42 | 50 MPa RC Beam (37.5 cm x 25 cm) | Beam | 50MPa | Concrete Rectangular | 250 | 375 | 937.5 | 4475 | 0.42 | 1026.38 | G300E | 1793835.71 | 14.08 | G300E | 1057460.88 | 8.3
873 | Story23 | B43 | 50 MPa RC Beam (37.5 cm x 25 cm) | Beam | 50MPa | Concrete Rectangular | 250 | 375 | 937.5 | 6875 | 0.64 | 1576.83 | G300E | 4985312.5 | 39.12 | G300E | 825690.23 | 6.48
874 | Story23 | B44 | 50 MPa RC Beam (37.5 cm x 25 cm) | Beam | 50MPa | Concrete Rectangular | 250 | 375 | 937.5 | 4475 | 0.42 | 1026.38 | G300E | 1640407.14 | 12.87 | G300E | 2464848.38 | 19.34
875 | Story23 | B45 | 50 MPa RC Beam (37.5 cm x 25 cm) | Beam | 50MPa | Concrete Rectangular | 250 | 375 | 937.5 | 4475 | 0.42 | 1026.38 | G300E | 1421451.79 | 11.15 | G300E | 1738619.81 | 13.64
876 | Story23 | B46 | 50 MPa RC Beam (37.5 cm x 25 cm) | Beam | 50MPa | Concrete Rectangular | 250 | 375 | 937.5 | 6875 | 0.64 | 1576.83 | G300E | 4702187.5 | 36.9 | G300E | 1397551.95 | 10.97
877 | Story23 | B47 | 50 MPa RC Beam (37.5 cm x 25 cm) | Beam | 50MPa | Concrete Rectangular | 250 | 375 | 937.5 | 4475 | 0.42 | 1026.38 | G300E | 2260194.64 | 17.73 | G300E | 1101557.21 | 8.64
878 | Story23 | B48 | 50 MPa RC Beam (37.5 cm x 25 cm) | Beam | 50MPa | Concrete Rectangular | 250 | 375 | 937.5 | 6875 | 0.64 | 1576.83 | G300E | 3474062.5 | 27.26 | G300E | 2828050.78 | 22.19
879 | Story23 | B49 | 50 MPa RC Beam (37.5 cm x 25 cm) | Beam | 50MPa | Concrete Rectangular | 250 | 375 | 937.5 | 4475 | 0.42 | 1026.38 | G300E | 2035805.36 | 15.97 | G300E | 1763871.59 | 13.84
880 | Story23 | B5 | 50 MPa RC Beam (37.5 cm x 25 cm) | Beam | 50MPa | Concrete Rectangular | 250 | 375 | 937.5 | 4475 | 0.42 | 1026.38 | G300E | 2008316.07 | 15.76 | G300E | 1763871.59 | 13.84
881 | Story23 | B50 | 50 MPa RC Beam (37.5 cm x 25 cm) | Beam | 50MPa | Concrete Rectangular | 250 | 375 | 937.5 | 6875 | 0.64 | 1576.83 | G300E | 2914687.5 | 22.87 | G300E | 2251330.47 | 17.66
882 | Story23 | B51 | 50 MPa RC Beam (37.5 cm x 25 cm) | Beam | 50MPa | Concrete Rectangular | 250 | 375 | 937.5 | 4475 | 0.42 | 1026.38 | G300E | 2035805.36 | 15.97 | G300E | 1622589.45 | 12.73
883 | Story23 | B52 | 50 MPa RC Beam (37.5 cm x 25 cm) | Beam | 50MPa | Concrete Rectangular | 250 | 375 | 937.5 | 6875 | 0.64 | 1576.83 | G300E | 3474062.5 | 27.26 | G300E | 2828050.78 | 22.19
884 | Story23 | B53 | 50 MPa RC Beam (37.5 cm x 25 cm) | Beam | 50MPa | Concrete Rectangular | 250 | 375 | 937.5 | 4475 | 0.42 | 1026.38 | G300E | 2258916.07 | 17.72 | G300E | 1101504.47 | 8.64
885 | Story23 | B54 | 50 MPa RC Beam (37.5 cm x 25 cm) | Beam | 50MPa | Concrete Rectangular | 250 | 375 | 937.5 | 6875 | 0.64 | 1576.83 | G300E | 4603125 | 36.12 | G300E | 1397528.52 | 10.97
886 | Story23 | B55 | 50 MPa RC Beam (37.5 cm x 25 cm) | Beam | 50MPa | Concrete Rectangular | 250 | 375 | 937.5 | 4475 | 0.42 | 1026.38 | G300E | 1421451.79 | 11.15 | G300E | 1738619.81 | 13.64
887 | Story23 | B56 | 50 MPa RC Beam (37.5 cm x 25 cm) | Beam | 50MPa | Concrete Rectangular | 250 | 375 | 937.5 | 6875 | 0.64 | 1576.83 | G300E | 4015625 | 31.51 | G300E | 2597778.52 | 20.38
888 | Story23 | B57 | 50 MPa RC Beam (37.5 cm x 25 cm) | Beam | 50MPa | Concrete Rectangular | 250 | 375 | 937.5 | 6875 | 0.64 | 1576.83 | G300E | 2293750 | 18 | G300E | 2045040.23 | 16.05
889 | Story23 | B58 | 50 MPa RC Beam (37.5 cm x 25 cm) | Beam | 50MPa | Concrete Rectangular | 250 | 375 | 937.5 | 6875 | 0.64 | 1576.83 | G300E | 3713437.5 | 29.14 | G300E | 1238910.94 | 9.72
890 | Story23 | B59 | 50 MPa RC Beam (37.5 cm x 25 cm) | Beam | 50MPa | Concrete Rectangular | 250 | 375 | 937.5 | 6875 | 0.64 | 1576.83 | G300E | 2293750 | 18 | G300E | 2045040.23 | 16.05
891 | Story23 | B6 | 50 MPa RC Beam (37.5 cm x 25 cm) | Beam | 50MPa | Concrete Rectangular | 250 | 375 | 937.5 | 6875 | 0.64 | 1576.83 | G300E | 3715312.5 | 29.15 | G300E | 1238910.94 | 9.72
892 | Story23 | B60 | 50 MPa RC Beam (37.5 cm x 25 cm) | Beam | 50MPa | Concrete Rectangular | 250 | 375 | 937.5 | 6875 | 0.64 | 1576.83 | G300E | 4015312.5 | 31.51 | G300E | 2597778.52 | 20.38
893 | Story23 | B7 | 50 MPa RC Beam (37.5 cm x 25 cm) | Beam | 50MPa | Concrete Rectangular | 250 | 375 | 937.5 | 4475 | 0.42 | 1026.38 | G300E | 2035166.07 | 15.97 | G300E | 1763871.59 | 13.84
894 | Story23 | B8 | 50 MPa RC Beam (37.5 cm x 25 cm) | Beam | 50MPa | Concrete Rectangular | 250 | 375 | 937.5 | 6875 | 0.64 | 1576.83 | G300E | 2293750 | 18 | G300E | 2045040.23 | 16.05
895 | Story23 | B9 | 50 MPa RC Beam (37.5 cm x 25 cm) | Beam | 50MPa | Concrete Rectangular | 250 | 375 | 937.5 | 4475 | 0.42 | 1026.38 | G300E | 2258916.07 | 17.72 | G300E | 1101493.68 | 8.64
896 | Story24 | B1 | 50 MPa RC Beam (37.5 cm x 25 cm) | Beam | 50MPa | Concrete Rectangular | 250 | 375 | 937.5 | 4475 | 0.42 | 1026.38 | G300E | 1418255.36 | 11.13 | G300E | 1769305.52 | 13.88
897 | Story24 | B10 | 50 MPa RC Beam (37.5 cm x 25 cm) | Beam | 50MPa | Concrete Rectangular | 250 | 375 | 937.5 | 6875 | 0.64 | 1576.83 | G300E | 3894687.5 | 30.56 | G300E | 1983910.94 | 15.57
898 | Story24 | B11 | 50 MPa RC Beam (37.5 cm x 25 cm) | Beam | 50MPa | Concrete Rectangular | 250 | 375 | 937.5 | 4475 | 0.42 | 1026.38 | G300E | 1418255.36 | 11.13 | G300E | 1768346.59 | 13.88
899 | Story24 | B12 | 50 MPa RC Beam (37.5 cm x 25 cm) | Beam | 50MPa | Concrete Rectangular | 250 | 375 | 937.5 | 4475 | 0.42 | 1026.38 | G300E | 1515107.14 | 11.89 | G300E | 2401119.19 | 18.84
900 | Story24 | B13 | 50 MPa RC Beam (37.5 cm x 25 cm) | Beam | 50MPa | Concrete Rectangular | 250 | 375 | 937.5 | 6875 | 0.64 | 1576.83 | G300E | 4680625 | 36.73 | G300E | 849244.92 | 6.66
901 | Story24 | B14 | 50 MPa RC Beam (37.5 cm x 25 cm) | Beam | 50MPa | Concrete Rectangular | 250 | 375 | 937.5 | 4475 | 0.42 | 1026.38 | G300E | 1796392.86 | 14.1 | G300E | 1057460.88 | 8.3
902 | Story24 | B15 | 50 MPa RC Beam (37.5 cm x 25 cm) | Beam | 50MPa | Concrete Rectangular | 250 | 375 | 937.5 | 6875 | 0.64 | 1576.83 | G300E | 3518750 | 27.61 | G300E | 2828050.78 | 22.19
903 | Story24 | B16 | 50 MPa RC Beam (37.5 cm x 25 cm) | Beam | 50MPa | Concrete Rectangular | 250 | 375 | 937.5 | 4800 | 0.45 | 1100.92 | G300E | 3466560 | 27.2 | G300E | 2521628.4 | 19.79
904 | Story24 | B17 | 50 MPa RC Beam (37.5 cm x 25 cm) | Beam | 50MPa | Concrete Rectangular | 250 | 375 | 937.5 | 6875 | 0.64 | 1576.83 | G300E | 2860937.5 | 22.45 | G300E | 2268205.47 | 17.8
905 | Story24 | B18 | 50 MPa RC Beam (37.5 cm x 25 cm) | Beam | 50MPa | Concrete Rectangular | 250 | 375 | 937.5 | 4800 | 0.45 | 1100.92 | G300E | 3440640 | 27 | G300E | 1938386.4 | 15.21
906 | Story24 | B19 | 50 MPa RC Beam (37.5 cm x 25 cm) | Beam | 50MPa | Concrete Rectangular | 250 | 375 | 937.5 | 6875 | 0.64 | 1576.83 | G300E | 3453750 | 27.1 | G300E | 2828050.78 | 22.19
907 | Story24 | B2 | 50 MPa RC Beam (37.5 cm x 25 cm) | Beam | 50MPa | Concrete Rectangular | 250 | 375 | 937.5 | 6875 | 0.64 | 1576.83 | G300E | 3897500 | 30.58 | G300E | 1982973.44 | 15.56
908 | Story24 | B20 | 50 MPa RC Beam (37.5 cm x 25 cm) | Beam | 50MPa | Concrete Rectangular | 250 | 375 | 937.5 | 4475 | 0.42 | 1026.38 | G300E | 1795114.29 | 14.09 | G300E | 1057460.88 | 8.3
909 | Story24 | B21 | 50 MPa RC Beam (37.5 cm x 25 cm) | Beam | 50MPa | Concrete Rectangular | 250 | 375 | 937.5 | 6875 | 0.64 | 1576.83 | G300E | 4677187.5 | 36.7 | G300E | 849227.34 | 6.66
910 | Story24 | B22 | 50 MPa RC Beam (37.5 cm x 25 cm) | Beam | 50MPa | Concrete Rectangular | 250 | 375 | 937.5 | 4475 | 0.42 | 1026.38 | G300E | 1515107.14 | 11.89 | G300E | 2401119.19 | 18.84
911 | Story24 | B23 | 50 MPa RC Beam (37.5 cm x 25 cm) | Beam | 50MPa | Concrete Rectangular | 250 | 375 | 937.5 | 4475 | 0.42 | 1026.38 | G300E | 1642325 | 12.89 | G300E | 2506082.31 | 19.66
912 | Story24 | B24 | 50 MPa RC Beam (37.5 cm x 25 cm) | Beam | 50MPa | Concrete Rectangular | 250 | 375 | 937.5 | 6875 | 0.64 | 1576.83 | G300E | 4987187.5 | 39.13 | G300E | 824974.22 | 6.47
913 | Story24 | B25 | 50 MPa RC Beam (37.5 cm x 25 cm) | Beam | 50MPa | Concrete Rectangular | 250 | 375 | 937.5 | 4475 | 0.42 | 1026.38 | G300E | 1489535.71 | 11.69 | G300E | 1057460.88 | 8.3
914 | Story24 | B26 | 50 MPa RC Beam (37.5 cm x 25 cm) | Beam | 50MPa | Concrete Rectangular | 250 | 375 | 937.5 | 7200 | 0.68 | 1651.38 | G300E | 5127965.22 | 40.24 | G300E | 3123334.17 | 24.51
915 | Story24 | B3 | 50 MPa RC Beam (37.5 cm x 25 cm) | Beam | 50MPa | Concrete Rectangular | 250 | 375 | 937.5 | 4475 | 0.42 | 1026.38 | G300E | 2264989.29 | 17.77 | G300E | 1101994.72 | 8.65
916 | Story24 | B30 | 50 MPa RC Beam (37.5 cm x 25 cm) | Beam | 50MPa | Concrete Rectangular | 250 | 375 | 937.5 | 6875 | 0.64 | 1576.83 | G300E | 4897690.22 | 38.43 | G300E | 2981775.31 | 23.4
917 | Story24 | B31 | 50 MPa RC Beam (37.5 cm x 25 cm) | Beam | 50MPa | Concrete Rectangular | 250 | 375 | 937.5 | 4475 | 0.42 | 1026.38 | G300E | 1489535.71 | 11.69 | G300E | 1057460.88 | 8.3
918 | Story24 | B32 | 50 MPa RC Beam (37.5 cm x 25 cm) | Beam | 50MPa | Concrete Rectangular | 250 | 375 | 937.5 | 6875 | 0.64 | 1576.83 | G300E | 4986562.5 | 39.13 | G300E | 824962.5 | 6.47
919 | Story24 | B33 | 50 MPa RC Beam (37.5 cm x 25 cm) | Beam | 50MPa | Concrete Rectangular | 250 | 375 | 937.5 | 4475 | 0.42 | 1026.38 | G300E | 1642325 | 12.89 | G300E | 2504164.45 | 19.65
920 | Story24 | B34 | 50 MPa RC Beam (37.5 cm x 25 cm) | Beam | 50MPa | Concrete Rectangular | 250 | 375 | 937.5 | 4475 | 0.42 | 1026.38 | G300E | 1515107.14 | 11.89 | G300E | 2401119.19 | 18.84
921 | Story24 | B35 | 50 MPa RC Beam (37.5 cm x 25 cm) | Beam | 50MPa | Concrete Rectangular | 250 | 375 | 937.5 | 6875 | 0.64 | 1576.83 | G300E | 4986875 | 39.13 | G300E | 824998.83 | 6.47
922 | Story24 | B36 | 50 MPa RC Beam (37.5 cm x 25 cm) | Beam | 50MPa | Concrete Rectangular | 250 | 375 | 937.5 | 4475 | 0.42 | 1026.38 | G300E | 1795433.93 | 14.09 | G300E | 1057460.88 | 8.3
923 | Story24 | B37 | 50 MPa RC Beam (37.5 cm x 25 cm) | Beam | 50MPa | Concrete Rectangular | 250 | 375 | 937.5 | 7200 | 0.68 | 1651.38 | G300E | 5131408.7 | 40.26 | G300E | 3124260 | 24.51
924 | Story24 | B38 | 50 MPa RC Beam (37.5 cm x 25 cm) | Beam | 50MPa | Concrete Rectangular | 250 | 375 | 937.5 | 4475 | 0.42 | 1026.38 | G300E | 3211260 | 25.2 | G300E | 1811005.28 | 14.21
925 | Story24 | B4 | 50 MPa RC Beam (37.5 cm x 25 cm) | Beam | 50MPa | Concrete Rectangular | 250 | 375 | 937.5 | 6875 | 0.64 | 1576.83 | G300E | 2549525 | 20 | G300E | 2452255.44 | 19.24
926 | Story24 | B40 | 50 MPa RC Beam (37.5 cm x 25 cm) | Beam | 50MPa | Concrete Rectangular | 250 | 375 | 937.5 | 4475 | 0.42 | 1026.38 | G300E | 3210365 | 25.19 | G300E | 1811003.04 | 14.21
927 | Story24 | B41 | 50 MPa RC Beam (37.5 cm x 25 cm) | Beam | 50MPa | Concrete Rectangular | 250 | 375 | 937.5 | 6875 | 0.64 | 1576.83 | G300E | 4898586.96 | 38.44 | G300E | 2983226.53 | 23.41
928 | Story24 | B42 | 50 MPa RC Beam (37.5 cm x 25 cm) | Beam | 50MPa | Concrete Rectangular | 250 | 375 | 937.5 | 4475 | 0.42 | 1026.38 | G300E | 1795114.29 | 14.09 | G300E | 1057460.88 | 8.3
929 | Story24 | B43 | 50 MPa RC Beam (37.5 cm x 25 cm) | Beam | 50MPa | Concrete Rectangular | 250 | 375 | 937.5 | 6875 | 0.64 | 1576.83 | G300E | 4986875 | 39.13 | G300E | 824969.53 | 6.47
930 | Story24 | B44 | 50 MPa RC Beam (37.5 cm x 25 cm) | Beam | 50MPa | Concrete Rectangular | 250 | 375 | 937.5 | 4475 | 0.42 | 1026.38 | G300E | 1515107.14 | 11.89 | G300E | 2401119.19 | 18.84
931 | Story24 | B45 | 50 MPa RC Beam (37.5 cm x 25 cm) | Beam | 50MPa | Concrete Rectangular | 250 | 375 | 937.5 | 4475 | 0.42 | 1026.38 | G300E | 1418255.36 | 11.13 | G300E | 1769305.52 | 13.88
932 | Story24 | B46 | 50 MPa RC Beam (37.5 cm x 25 cm) | Beam | 50MPa | Concrete Rectangular | 250 | 375 | 937.5 | 6875 | 0.64 | 1576.83 | G300E | 4677187.5 | 36.7 | G300E | 849263.67 | 6.66
933 | Story24 | B47 | 50 MPa RC Beam (37.5 cm x 25 cm) | Beam | 50MPa | Concrete Rectangular | 250 | 375 | 937.5 | 4475 | 0.42 | 1026.38 | G300E | 2277455.36 | 17.87 | G300E | 1102114.59 | 8.65
934 | Story24 | B48 | 50 MPa RC Beam (37.5 cm x 25 cm) | Beam | 50MPa | Concrete Rectangular | 250 | 375 | 937.5 | 6875 | 0.64 | 1576.83 | G300E | 3454062.5 | 27.1 | G300E | 2828050.78 | 22.19
935 | Story24 | B49 | 50 MPa RC Beam (37.5 cm x 25 cm) | Beam | 50MPa | Concrete Rectangular | 250 | 375 | 937.5 | 4475 | 0.42 | 1026.38 | G300E | 2058819.64 | 16.15 | G300E | 1198743.02 | 9.41
936 | Story24 | B5 | 50 MPa RC Beam (37.5 cm x 25 cm) | Beam | 50MPa | Concrete Rectangular | 250 | 375 | 937.5 | 4475 | 0.42 | 1026.38 | G300E | 2029732.14 | 15.93 | G300E | 1198743.02 | 9.41
937 | Story24 | B50 | 50 MPa RC Beam (37.5 cm x 25 cm) | Beam | 50MPa | Concrete Rectangular | 250 | 375 | 937.5 | 6875 | 0.64 | 1576.83 | G300E | 2856875 | 22.42 | G300E | 2275705.47 | 17.86
938 | Story24 | B51 | 50 MPa RC Beam (37.5 cm x 25 cm) | Beam | 50MPa | Concrete Rectangular | 250 | 375 | 937.5 | 4475 | 0.42 | 1026.38 | G300E | 2058819.64 | 16.15 | G300E | 1198743.02 | 9.41
939 | Story24 | B52 | 50 MPa RC Beam (37.5 cm x 25 cm) | Beam | 50MPa | Concrete Rectangular | 250 | 375 | 937.5 | 6875 | 0.64 | 1576.83 | G300E | 3454062.5 | 27.1 | G300E | 2828050.78 | 22.19
940 | Story24 | B53 | 50 MPa RC Beam (37.5 cm x 25 cm) | Beam | 50MPa | Concrete Rectangular | 250 | 375 | 937.5 | 4475 | 0.42 | 1026.38 | G300E | 2276176.79 | 17.86 | G300E | 1102060.65 | 8.65
941 | Story24 | B54 | 50 MPa RC Beam (37.5 cm x 25 cm) | Beam | 50MPa | Concrete Rectangular | 250 | 375 | 937.5 | 6875 | 0.64 | 1576.83 | G300E | 4677500 | 36.7 | G300E | 849241.41 | 6.66
942 | Story24 | B55 | 50 MPa RC Beam (37.5 cm x 25 cm) | Beam | 50MPa | Concrete Rectangular | 250 | 375 | 937.5 | 4475 | 0.42 | 1026.38 | G300E | 1418255.36 | 11.13 | G300E | 1768346.59 | 13.88
943 | Story24 | B56 | 50 MPa RC Beam (37.5 cm x 25 cm) | Beam | 50MPa | Concrete Rectangular | 250 | 375 | 937.5 | 6875 | 0.64 | 1576.83 | G300E | 3895312.5 | 30.56 | G300E | 1983910.94 | 15.57
944 | Story24 | B57 | 50 MPa RC Beam (37.5 cm x 25 cm) | Beam | 50MPa | Concrete Rectangular | 250 | 375 | 937.5 | 6875 | 0.64 | 1576.83 | G300E | 2590625 | 20.33 | G300E | 2142540.23 | 16.81
945 | Story24 | B58 | 50 MPa RC Beam (37.5 cm x 25 cm) | Beam | 50MPa | Concrete Rectangular | 250 | 375 | 937.5 | 6875 | 0.64 | 1576.83 | G300E | 3718125 | 29.17 | G300E | 1238910.94 | 9.72
946 | Story24 | B59 | 50 MPa RC Beam (37.5 cm x 25 cm) | Beam | 50MPa | Concrete Rectangular | 250 | 375 | 937.5 | 6875 | 0.64 | 1576.83 | G300E | 2590625 | 20.33 | G300E | 2141602.73 | 16.8
947 | Story24 | B6 | 50 MPa RC Beam (37.5 cm x 25 cm) | Beam | 50MPa | Concrete Rectangular | 250 | 375 | 937.5 | 6875 | 0.64 | 1576.83 | G300E | 3719687.5 | 29.19 | G300E | 1238910.94 | 9.72
948 | Story24 | B60 | 50 MPa RC Beam (37.5 cm x 25 cm) | Beam | 50MPa | Concrete Rectangular | 250 | 375 | 937.5 | 6875 | 0.64 | 1576.83 | G300E | 3894375 | 30.56 | G300E | 1983910.94 | 15.57
949 | Story24 | B7 | 50 MPa RC Beam (37.5 cm x 25 cm) | Beam | 50MPa | Concrete Rectangular | 250 | 375 | 937.5 | 4475 | 0.42 | 1026.38 | G300E | 2057221.43 | 16.14 | G300E | 1198743.02 | 9.41
950 | Story24 | B8 | 50 MPa RC Beam (37.5 cm x 25 cm) | Beam | 50MPa | Concrete Rectangular | 250 | 375 | 937.5 | 6875 | 0.64 | 1576.83 | G300E | 2590625 | 20.33 | G300E | 2140352.73 | 16.79
951 | Story24 | B9 | 50 MPa RC Beam (37.5 cm x 25 cm) | Beam | 50MPa | Concrete Rectangular | 250 | 375 | 937.5 | 4475 | 0.42 | 1026.38 | G300E | 2275537.5 | 17.85 | G300E | 1102052.26 | 8.65
952 | Story25 | B1 | 50 MPa RC Beam (37.5 cm x 25 cm) | Beam | 50MPa | Concrete Rectangular | 250 | 375 | 937.5 | 4475 | 0.42 | 1026.38 | G300E | 1515107.14 | 11.89 | G300E | 1587628.11 | 12.46
953 | Story25 | B10 | 50 MPa RC Beam (37.5 cm x 25 cm) | Beam | 50MPa | Concrete Rectangular | 250 | 375 | 937.5 | 6875 | 0.64 | 1576.83 | G300E | 2401875 | 18.85 | G300E | 2416760.55 | 18.96
954 | Story25 | B11 | 50 MPa RC Beam (37.5 cm x 25 cm) | Beam | 50MPa | Concrete Rectangular | 250 | 375 | 937.5 | 4475 | 0.42 | 1026.38 | G300E | 1515107.14 | 11.89 | G300E | 1587628.11 | 12.46
955 | Story25 | B12 | 50 MPa RC Beam (37.5 cm x 25 cm) | Beam | 50MPa | Concrete Rectangular | 250 | 375 | 937.5 | 4475 | 0.42 | 1026.38 | G300E | 1438073.21 | 11.28 | G300E | 2461012.67 | 19.31
956 | Story25 | B13 | 50 MPa RC Beam (37.5 cm x 25 cm) | Beam | 50MPa | Concrete Rectangular | 250 | 375 | 937.5 | 6875 | 0.64 | 1576.83 | G300E | 4313750 | 33.85 | G300E | 2841325.78 | 22.29
957 | Story25 | B14 | 50 MPa RC Beam (37.5 cm x 25 cm) | Beam | 50MPa | Concrete Rectangular | 250 | 375 | 937.5 | 4475 | 0.42 | 1026.38 | G300E | 1784885.71 | 14 | G300E | 1481307.31 | 11.62
958 | Story25 | B15 | 50 MPa RC Beam (37.5 cm x 25 cm) | Beam | 50MPa | Concrete Rectangular | 250 | 375 | 937.5 | 6875 | 0.64 | 1576.83 | G300E | 3987812.5 | 31.29 | G300E | 2828050.78 | 22.19
959 | Story25 | B16 | 50 MPa RC Beam (37.5 cm x 25 cm) | Beam | 50MPa | Concrete Rectangular | 250 | 375 | 937.5 | 4800 | 0.45 | 1100.92 | G300E | 3570560 | 28.02 | G300E | 2568530.4 | 20.15
960 | Story25 | B17 | 50 MPa RC Beam (37.5 cm x 25 cm) | Beam | 50MPa | Concrete Rectangular | 250 | 375 | 937.5 | 6875 | 0.64 | 1576.83 | G300E | 2979687.5 | 23.38 | G300E | 2289767.97 | 17.97
961 | Story25 | B18 | 50 MPa RC Beam (37.5 cm x 25 cm) | Beam | 50MPa | Concrete Rectangular | 250 | 375 | 937.5 | 4800 | 0.45 | 1100.92 | G300E | 3544320 | 27.81 | G300E | 1953541.6 | 15.33
962 | Story25 | B19 | 50 MPa RC Beam (37.5 cm x 25 cm) | Beam | 50MPa | Concrete Rectangular | 250 | 375 | 937.5 | 6875 | 0.64 | 1576.83 | G300E | 3881562.5 | 30.46 | G300E | 3380550.78 | 26.53
963 | Story25 | B2 | 50 MPa RC Beam (37.5 cm x 25 cm) | Beam | 50MPa | Concrete Rectangular | 250 | 375 | 937.5 | 6875 | 0.64 | 1576.83 | G300E | 2401562.5 | 18.84 | G300E | 2415510.55 | 18.95
964 | Story25 | B20 | 50 MPa RC Beam (37.5 cm x 25 cm) | Beam | 50MPa | Concrete Rectangular | 250 | 375 | 937.5 | 4475 | 0.42 | 1026.38 | G300E | 1785205.36 | 14.01 | G300E | 1481307.31 | 11.62
965 | Story25 | B21 | 50 MPa RC Beam (37.5 cm x 25 cm) | Beam | 50MPa | Concrete Rectangular | 250 | 375 | 937.5 | 6875 | 0.64 | 1576.83 | G300E | 4313437.5 | 33.84 | G300E | 2841366.8 | 22.29
966 | Story25 | B22 | 50 MPa RC Beam (37.5 cm x 25 cm) | Beam | 50MPa | Concrete Rectangular | 250 | 375 | 937.5 | 4475 | 0.42 | 1026.38 | G300E | 1438073.21 | 11.28 | G300E | 2461012.67 | 19.31
967 | Story25 | B23 | 50 MPa RC Beam (37.5 cm x 25 cm) | Beam | 50MPa | Concrete Rectangular | 250 | 375 | 937.5 | 4475 | 0.42 | 1026.38 | G300E | 1414100 | 11.1 | G300E | 2446628.74 | 19.2
968 | Story25 | B24 | 50 MPa RC Beam (37.5 cm x 25 cm) | Beam | 50MPa | Concrete Rectangular | 250 | 375 | 937.5 | 6875 | 0.64 | 1576.83 | G300E | 4860312.5 | 38.14 | G300E | 405843.75 | 3.18
969 | Story25 | B25 | 50 MPa RC Beam (37.5 cm x 25 cm) | Beam | 50MPa | Concrete Rectangular | 250 | 375 | 937.5 | 4475 | 0.42 | 1026.38 | G300E | 1492092.86 | 11.71 | G300E | 1057460.88 | 8.3
970 | Story25 | B26 | 50 MPa RC Beam (37.5 cm x 25 cm) | Beam | 50MPa | Concrete Rectangular | 250 | 375 | 937.5 | 7200 | 0.68 | 1651.38 | G300E | 5142991.3 | 40.35 | G300E | 3138215.09 | 24.62
971 | Story25 | B3 | 50 MPa RC Beam (37.5 cm x 25 cm) | Beam | 50MPa | Concrete Rectangular | 250 | 375 | 937.5 | 4475 | 0.42 | 1026.38 | G300E | 2237180.36 | 17.55 | G300E | 1098463.47 | 8.62
972 | Story25 | B30 | 50 MPa RC Beam (37.5 cm x 25 cm) | Beam | 50MPa | Concrete Rectangular | 250 | 375 | 937.5 | 6875 | 0.64 | 1576.83 | G300E | 4911440.22 | 38.54 | G300E | 2996003.57 | 23.51
973 | Story25 | B31 | 50 MPa RC Beam (37.5 cm x 25 cm) | Beam | 50MPa | Concrete Rectangular | 250 | 375 | 937.5 | 4475 | 0.42 | 1026.38 | G300E | 1492092.86 | 11.71 | G300E | 1057460.88 | 8.3
974 | Story25 | B32 | 50 MPa RC Beam (37.5 cm x 25 cm) | Beam | 50MPa | Concrete Rectangular | 250 | 375 | 937.5 | 6875 | 0.64 | 1576.83 | G300E | 4861562.5 | 38.15 | G300E | 405858.98 | 3.18
975 | Story25 | B33 | 50 MPa RC Beam (37.5 cm x 25 cm) | Beam | 50MPa | Concrete Rectangular | 250 | 375 | 937.5 | 4475 | 0.42 | 1026.38 | G300E | 1414100 | 11.1 | G300E | 2446628.74 | 19.2
976 | Story25 | B34 | 50 MPa RC Beam (37.5 cm x 25 cm) | Beam | 50MPa | Concrete Rectangular | 250 | 375 | 937.5 | 4475 | 0.42 | 1026.38 | G300E | 1438073.21 | 11.28 | G300E | 2461012.67 | 19.31
977 | Story25 | B35 | 50 MPa RC Beam (37.5 cm x 25 cm) | Beam | 50MPa | Concrete Rectangular | 250 | 375 | 937.5 | 6875 | 0.64 | 1576.83 | G300E | 4861562.5 | 38.15 | G300E | 405892.97 | 3.18
978 | Story25 | B36 | 50 MPa RC Beam (37.5 cm x 25 cm) | Beam | 50MPa | Concrete Rectangular | 250 | 375 | 937.5 | 4475 | 0.42 | 1026.38 | G300E | 1785525 | 14.01 | G300E | 1481307.31 | 11.62
979 | Story25 | B37 | 50 MPa RC Beam (37.5 cm x 25 cm) | Beam | 50MPa | Concrete Rectangular | 250 | 375 | 937.5 | 7200 | 0.68 | 1651.38 | G300E | 5145495.65 | 40.37 | G300E | 3139160.87 | 24.63
980 | Story25 | B38 | 50 MPa RC Beam (37.5 cm x 25 cm) | Beam | 50MPa | Concrete Rectangular | 250 | 375 | 937.5 | 4475 | 0.42 | 1026.38 | G300E | 3307323.33 | 25.95 | G300E | 1857773.88 | 14.58
981 | Story25 | B4 | 50 MPa RC Beam (37.5 cm x 25 cm) | Beam | 50MPa | Concrete Rectangular | 250 | 375 | 937.5 | 6875 | 0.64 | 1576.83 | G300E | 3498802.08 | 27.45 | G300E | 2628510.51 | 20.62
982 | Story25 | B40 | 50 MPa RC Beam (37.5 cm x 25 cm) | Beam | 50MPa | Concrete Rectangular | 250 | 375 | 937.5 | 4475 | 0.42 | 1026.38 | G300E | 3307323.33 | 25.95 | G300E | 1857772.76 | 14.58
983 | Story25 | B41 | 50 MPa RC Beam (37.5 cm x 25 cm) | Beam | 50MPa | Concrete Rectangular | 250 | 375 | 937.5 | 6875 | 0.64 | 1576.83 | G300E | 4912635.87 | 38.55 | G300E | 2997457.03 | 23.52
984 | Story25 | B42 | 50 MPa RC Beam (37.5 cm x 25 cm) | Beam | 50MPa | Concrete Rectangular | 250 | 375 | 937.5 | 4475 | 0.42 | 1026.38 | G300E | 1785525 | 14.01 | G300E | 1481307.31 | 11.62
985 | Story25 | B43 | 50 MPa RC Beam (37.5 cm x 25 cm) | Beam | 50MPa | Concrete Rectangular | 250 | 375 | 937.5 | 6875 | 0.64 | 1576.83 | G300E | 4861562.5 | 38.15 | G300E | 405864.84 | 3.18
986 | Story25 | B44 | 50 MPa RC Beam (37.5 cm x 25 cm) | Beam | 50MPa | Concrete Rectangular | 250 | 375 | 937.5 | 4475 | 0.42 | 1026.38 | G300E | 1438073.21 | 11.28 | G300E | 2461012.67 | 19.31
987 | Story25 | B45 | 50 MPa RC Beam (37.5 cm x 25 cm) | Beam | 50MPa | Concrete Rectangular | 250 | 375 | 937.5 | 4475 | 0.42 | 1026.38 | G300E | 1515107.14 | 11.89 | G300E | 1587628.11 | 12.46
988 | Story25 | B46 | 50 MPa RC Beam (37.5 cm x 25 cm) | Beam | 50MPa | Concrete Rectangular | 250 | 375 | 937.5 | 6875 | 0.64 | 1576.83 | G300E | 4313125 | 33.84 | G300E | 2841389.06 | 22.29
989 | Story25 | B47 | 50 MPa RC Beam (37.5 cm x 25 cm) | Beam | 50MPa | Concrete Rectangular | 250 | 375 | 937.5 | 4475 | 0.42 | 1026.38 | G300E | 2239098.21 | 17.57 | G300E | 1097449.4 | 8.61
990 | Story25 | B48 | 50 MPa RC Beam (37.5 cm x 25 cm) | Beam | 50MPa | Concrete Rectangular | 250 | 375 | 937.5 | 6875 | 0.64 | 1576.83 | G300E | 3882187.5 | 30.46 | G300E | 3380550.78 | 26.53
991 | Story25 | B49 | 50 MPa RC Beam (37.5 cm x 25 cm) | Beam | 50MPa | Concrete Rectangular | 250 | 375 | 937.5 | 4475 | 0.42 | 1026.38 | G300E | 2288962.5 | 17.96 | G300E | 1622589.45 | 12.73
992 | Story25 | B5 | 50 MPa RC Beam (37.5 cm x 25 cm) | Beam | 50MPa | Concrete Rectangular | 250 | 375 | 937.5 | 4475 | 0.42 | 1026.38 | G300E | 2288003.57 | 17.95 | G300E | 2046435.88 | 16.06
993 | Story25 | B50 | 50 MPa RC Beam (37.5 cm x 25 cm) | Beam | 50MPa | Concrete Rectangular | 250 | 375 | 937.5 | 6875 | 0.64 | 1576.83 | G300E | 2978125 | 23.37 | G300E | 2298205.47 | 18.03
994 | Story25 | B51 | 50 MPa RC Beam (37.5 cm x 25 cm) | Beam | 50MPa | Concrete Rectangular | 250 | 375 | 937.5 | 4475 | 0.42 | 1026.38 | G300E | 2288962.5 | 17.96 | G300E | 1622589.45 | 12.73
995 | Story25 | B52 | 50 MPa RC Beam (37.5 cm x 25 cm) | Beam | 50MPa | Concrete Rectangular | 250 | 375 | 937.5 | 6875 | 0.64 | 1576.83 | G300E | 3882187.5 | 30.46 | G300E | 3380550.78 | 26.53
996 | Story25 | B53 | 50 MPa RC Beam (37.5 cm x 25 cm) | Beam | 50MPa | Concrete Rectangular | 250 | 375 | 937.5 | 4475 | 0.42 | 1026.38 | G300E | 2238458.93 | 17.56 | G300E | 1097406.25 | 8.61
997 | Story25 | B54 | 50 MPa RC Beam (37.5 cm x 25 cm) | Beam | 50MPa | Concrete Rectangular | 250 | 375 | 937.5 | 6875 | 0.64 | 1576.83 | G300E | 4313125 | 33.84 | G300E | 2841375 | 22.29
998 | Story25 | B55 | 50 MPa RC Beam (37.5 cm x 25 cm) | Beam | 50MPa | Concrete Rectangular | 250 | 375 | 937.5 | 4475 | 0.42 | 1026.38 | G300E | 1515107.14 | 11.89 | G300E | 1587628.11 | 12.46
999 | Story25 | B56 | 50 MPa RC Beam (37.5 cm x 25 cm) | Beam | 50MPa | Concrete Rectangular | 250 | 375 | 937.5 | 6875 | 0.64 | 1576.83 | G300E | 2401875 | 18.85 | G300E | 2416760.55 | 18.96
1000 | Story25 | B57 | 50 MPa RC Beam (37.5 cm x 25 cm) | Beam | 50MPa | Concrete Rectangular | 250 | 375 | 937.5 | 6875 | 0.64 | 1576.83 | G300E | 3711250 | 29.12 | G300E | 2270903.52 | 17.82
1001 | Story25 | B58 | 50 MPa RC Beam (37.5 cm x 25 cm) | Beam | 50MPa | Concrete Rectangular | 250 | 375 | 937.5 | 6875 | 0.64 | 1576.83 | G300E | 3528750 | 27.69 | G300E | 2343910.94 | 18.39
1002 | Story25 | B59 | 50 MPa RC Beam (37.5 cm x 25 cm) | Beam | 50MPa | Concrete Rectangular | 250 | 375 | 937.5 | 6875 | 0.64 | 1576.83 | G300E | 3710937.5 | 29.12 | G300E | 2270903.52 | 17.82
1003 | Story25 | B6 | 50 MPa RC Beam (37.5 cm x 25 cm) | Beam | 50MPa | Concrete Rectangular | 250 | 375 | 937.5 | 6875 | 0.64 | 1576.83 | G300E | 3525625 | 27.66 | G300E | 2343910.94 | 18.39
1004 | Story25 | B60 | 50 MPa RC Beam (37.5 cm x 25 cm) | Beam | 50MPa | Concrete Rectangular | 250 | 375 | 937.5 | 6875 | 0.64 | 1576.83 | G300E | 2401562.5 | 18.84 | G300E | 2416760.55 | 18.96
1005 | Story25 | B7 | 50 MPa RC Beam (37.5 cm x 25 cm) | Beam | 50MPa | Concrete Rectangular | 250 | 375 | 937.5 | 4475 | 0.42 | 1026.38 | G300E | 2287364.29 | 17.95 | G300E | 1622589.45 | 12.73
1006 | Story25 | B8 | 50 MPa RC Beam (37.5 cm x 25 cm) | Beam | 50MPa | Concrete Rectangular | 250 | 375 | 937.5 | 6875 | 0.64 | 1576.83 | G300E | 3710937.5 | 29.12 | G300E | 2269966.02 | 17.81
1007 | Story25 | B9 | 50 MPa RC Beam (37.5 cm x 25 cm) | Beam | 50MPa | Concrete Rectangular | 250 | 375 | 937.5 | 4475 | 0.42 | 1026.38 | G300E | 2238458.93 | 17.56 | G300E | 1097393.06 | 8.61
1008 | Story26 | B1 | 50 MPa RC Beam (37.5 cm x 25 cm) | Beam | 50MPa | Concrete Rectangular | 250 | 375 | 937.5 | 4475 | 0.42 | 1026.38 | G300E | 1415058.93 | 11.1 | G300E | 1757798.38 | 13.79
1009 | Story26 | B10 | 50 MPa RC Beam (37.5 cm x 25 cm) | Beam | 50MPa | Concrete Rectangular | 250 | 375 | 937.5 | 6875 | 0.64 | 1576.83 | G300E | 3838750 | 30.12 | G300E | 2115473.44 | 16.6
1010 | Story26 | B11 | 50 MPa RC Beam (37.5 cm x 25 cm) | Beam | 50MPa | Concrete Rectangular | 250 | 375 | 937.5 | 4475 | 0.42 | 1026.38 | G300E | 1415378.57 | 11.11 | G300E | 1758757.31 | 13.8
1011 | Story26 | B12 | 50 MPa RC Beam (37.5 cm x 25 cm) | Beam | 50MPa | Concrete Rectangular | 250 | 375 | 937.5 | 4475 | 0.42 | 1026.38 | G300E | 1414100 | 11.1 | G300E | 2442793.02 | 19.17
1012 | Story26 | B13 | 50 MPa RC Beam (37.5 cm x 25 cm) | Beam | 50MPa | Concrete Rectangular | 250 | 375 | 937.5 | 6875 | 0.64 | 1576.83 | G300E | 4605312.5 | 36.13 | G300E | 1398897.27 | 10.98
1013 | Story26 | B14 | 50 MPa RC Beam (37.5 cm x 25 cm) | Beam | 50MPa | Concrete Rectangular | 250 | 375 | 937.5 | 4475 | 0.42 | 1026.38 | G300E | 1769223.21 | 13.88 | G300E | 1340025.17 | 10.51
1014 | Story26 | B15 | 50 MPa RC Beam (37.5 cm x 25 cm) | Beam | 50MPa | Concrete Rectangular | 250 | 375 | 937.5 | 6875 | 0.64 | 1576.83 | G300E | 3982812.5 | 31.25 | G300E | 2828050.78 | 22.19
1015 | Story26 | B16 | 50 MPa RC Beam (37.5 cm x 25 cm) | Beam | 50MPa | Concrete Rectangular | 250 | 375 | 937.5 | 4800 | 0.45 | 1100.92 | G300E | 3696640 | 29.01 | G300E | 2579282.4 | 20.24
1016 | Story26 | B17 | 50 MPa RC Beam (37.5 cm x 25 cm) | Beam | 50MPa | Concrete Rectangular | 250 | 375 | 937.5 | 6875 | 0.64 | 1576.83 | G300E | 2613437.5 | 20.51 | G300E | 2171720.31 | 17.04
1017 | Story26 | B18 | 50 MPa RC Beam (37.5 cm x 25 cm) | Beam | 50MPa | Concrete Rectangular | 250 | 375 | 937.5 | 4800 | 0.45 | 1100.92 | G300E | 3767680 | 29.56 | G300E | 2003188.8 | 15.72
1018 | Story26 | B19 | 50 MPa RC Beam (37.5 cm x 25 cm) | Beam | 50MPa | Concrete Rectangular | 250 | 375 | 937.5 | 6875 | 0.64 | 1576.83 | G300E | 3970625 | 31.15 | G300E | 3380550.78 | 26.53
1019 | Story26 | B2 | 50 MPa RC Beam (37.5 cm x 25 cm) | Beam | 50MPa | Concrete Rectangular | 250 | 375 | 937.5 | 6875 | 0.64 | 1576.83 | G300E | 3837500 | 30.11 | G300E | 2115473.44 | 16.6
1020 | Story26 | B20 | 50 MPa RC Beam (37.5 cm x 25 cm) | Beam | 50MPa | Concrete Rectangular | 250 | 375 | 937.5 | 4475 | 0.42 | 1026.38 | G300E | 1769223.21 | 13.88 | G300E | 1340025.17 | 10.51
1021 | Story26 | B21 | 50 MPa RC Beam (37.5 cm x 25 cm) | Beam | 50MPa | Concrete Rectangular | 250 | 375 | 937.5 | 6875 | 0.64 | 1576.83 | G300E | 4605000 | 36.13 | G300E | 1398973.44 | 10.98
1022 | Story26 | B22 | 50 MPa RC Beam (37.5 cm x 25 cm) | Beam | 50MPa | Concrete Rectangular | 250 | 375 | 937.5 | 4475 | 0.42 | 1026.38 | G300E | 1414100 | 11.1 | G300E | 2442793.02 | 19.17
1023 | Story26 | B23 | 50 MPa RC Beam (37.5 cm x 25 cm) | Beam | 50MPa | Concrete Rectangular | 250 | 375 | 937.5 | 4475 | 0.42 | 1026.38 | G300E | 1414100 | 11.1 | G300E | 2463889.45 | 19.33
1024 | Story26 | B24 | 50 MPa RC Beam (37.5 cm x 25 cm) | Beam | 50MPa | Concrete Rectangular | 250 | 375 | 937.5 | 6875 | 0.64 | 1576.83 | G300E | 5001250 | 39.24 | G300E | 409182.42 | 3.21
1025 | Story26 | B25 | 50 MPa RC Beam (37.5 cm x 25 cm) | Beam | 50MPa | Concrete Rectangular | 250 | 375 | 937.5 | 4475 | 0.42 | 1026.38 | G300E | 1481225 | 11.62 | G300E | 1057460.88 | 8.3
1026 | Story26 | B26 | 50 MPa RC Beam (37.5 cm x 25 cm) | Beam | 50MPa | Concrete Rectangular | 250 | 375 | 937.5 | 7200 | 0.68 | 1651.38 | G300E | 5261008.7 | 41.28 | G300E | 3153346.04 | 24.74
1027 | Story26 | B3 | 50 MPa RC Beam (37.5 cm x 25 cm) | Beam | 50MPa | Concrete Rectangular | 250 | 375 | 937.5 | 4475 | 0.42 | 1026.38 | G300E | 2357685.71 | 18.5 | G300E | 344483.1 | 2.7
1028 | Story26 | B30 | 50 MPa RC Beam (37.5 cm x 25 cm) | Beam | 50MPa | Concrete Rectangular | 250 | 375 | 937.5 | 6875 | 0.64 | 1576.83 | G300E | 5022934.78 | 39.41 | G300E | 3009254.76 | 23.61
1029 | Story26 | B31 | 50 MPa RC Beam (37.5 cm x 25 cm) | Beam | 50MPa | Concrete Rectangular | 250 | 375 | 937.5 | 4475 | 0.42 | 1026.38 | G300E | 1481225 | 11.62 | G300E | 1057460.88 | 8.3
1030 | Story26 | B32 | 50 MPa RC Beam (37.5 cm x 25 cm) | Beam | 50MPa | Concrete Rectangular | 250 | 375 | 937.5 | 6875 | 0.64 | 1576.83 | G300E | 5002187.5 | 39.25 | G300E | 409202.34 | 3.21
1031 | Story26 | B33 | 50 MPa RC Beam (37.5 cm x 25 cm) | Beam | 50MPa | Concrete Rectangular | 250 | 375 | 937.5 | 4475 | 0.42 | 1026.38 | G300E | 1414100 | 11.1 | G300E | 2463889.45 | 19.33
1032 | Story26 | B34 | 50 MPa RC Beam (37.5 cm x 25 cm) | Beam | 50MPa | Concrete Rectangular | 250 | 375 | 937.5 | 4475 | 0.42 | 1026.38 | G300E | 1414100 | 11.1 | G300E | 2443751.95 | 19.17
1033 | Story26 | B35 | 50 MPa RC Beam (37.5 cm x 25 cm) | Beam | 50MPa | Concrete Rectangular | 250 | 375 | 937.5 | 6875 | 0.64 | 1576.83 | G300E | 5002187.5 | 39.25 | G300E | 409231.64 | 3.21
1034 | Story26 | B36 | 50 MPa RC Beam (37.5 cm x 25 cm) | Beam | 50MPa | Concrete Rectangular | 250 | 375 | 937.5 | 4475 | 0.42 | 1026.38 | G300E | 1769542.86 | 13.88 | G300E | 1340025.17 | 10.51
1035 | Story26 | B37 | 50 MPa RC Beam (37.5 cm x 25 cm) | Beam | 50MPa | Concrete Rectangular | 250 | 375 | 937.5 | 7200 | 0.68 | 1651.38 | G300E | 5264452.17 | 41.31 | G300E | 3153046.7 | 24.74
1036 | Story26 | B38 | 50 MPa RC Beam (37.5 cm x 25 cm) | Beam | 50MPa | Concrete Rectangular | 250 | 375 | 937.5 | 4475 | 0.42 | 1026.38 | G300E | 3420690 | 26.84 | G300E | 1871425.61 | 14.68
1037 | Story26 | B4 | 50 MPa RC Beam (37.5 cm x 25 cm) | Beam | 50MPa | Concrete Rectangular | 250 | 375 | 937.5 | 6875 | 0.64 | 1576.83 | G300E | 3652630.21 | 28.66 | G300E | 2670154.75 | 20.95
1038 | Story26 | B40 | 50 MPa RC Beam (37.5 cm x 25 cm) | Beam | 50MPa | Concrete Rectangular | 250 | 375 | 937.5 | 4475 | 0.42 | 1026.38 | G300E | 3420391.67 | 26.84 | G300E | 1870231.16 | 14.67
1039 | Story26 | B41 | 50 MPa RC Beam (37.5 cm x 25 cm) | Beam | 50MPa | Concrete Rectangular | 250 | 375 | 937.5 | 6875 | 0.64 | 1576.83 | G300E | 5026521.74 | 39.44 | G300E | 3010716.07 | 23.62
1040 | Story26 | B42 | 50 MPa RC Beam (37.5 cm x 25 cm) | Beam | 50MPa | Concrete Rectangular | 250 | 375 | 937.5 | 4475 | 0.42 | 1026.38 | G300E | 1769223.21 | 13.88 | G300E | 1340025.17 | 10.51
1041 | Story26 | B43 | 50 MPa RC Beam (37.5 cm x 25 cm) | Beam | 50MPa | Concrete Rectangular | 250 | 375 | 937.5 | 6875 | 0.64 | 1576.83 | G300E | 5001875 | 39.25 | G300E | 409208.2 | 3.21
1042 | Story26 | B44 | 50 MPa RC Beam (37.5 cm x 25 cm) | Beam | 50MPa | Concrete Rectangular | 250 | 375 | 937.5 | 4475 | 0.42 | 1026.38 | G300E | 1414100 | 11.1 | G300E | 2443751.95 | 19.17
1043 | Story26 | B45 | 50 MPa RC Beam (37.5 cm x 25 cm) | Beam | 50MPa | Concrete Rectangular | 250 | 375 | 937.5 | 4475 | 0.42 | 1026.38 | G300E | 1415378.57 | 11.11 | G300E | 1758757.31 | 13.8
1044 | Story26 | B46 | 50 MPa RC Beam (37.5 cm x 25 cm) | Beam | 50MPa | Concrete Rectangular | 250 | 375 | 937.5 | 6875 | 0.64 | 1576.83 | G300E | 4605625 | 36.14 | G300E | 1399003.91 | 10.98
1045 | Story26 | B47 | 50 MPa RC Beam (37.5 cm x 25 cm) | Beam | 50MPa | Concrete Rectangular | 250 | 375 | 937.5 | 4475 | 0.42 | 1026.38 | G300E | 2359923.21 | 18.52 | G300E | 341560.77 | 2.68
1046 | Story26 | B48 | 50 MPa RC Beam (37.5 cm x 25 cm) | Beam | 50MPa | Concrete Rectangular | 250 | 375 | 937.5 | 6875 | 0.64 | 1576.83 | G300E | 3971875 | 31.16 | G300E | 3380550.78 | 26.53
1047 | Story26 | B49 | 50 MPa RC Beam (37.5 cm x 25 cm) | Beam | 50MPa | Concrete Rectangular | 250 | 375 | 937.5 | 4475 | 0.42 | 1026.38 | G300E | 2111880.36 | 16.57 | G300E | 1057460.88 | 8.3
1048 | Story26 | B5 | 50 MPa RC Beam (37.5 cm x 25 cm) | Beam | 50MPa | Concrete Rectangular | 250 | 375 | 937.5 | 4475 | 0.42 | 1026.38 | G300E | 2108683.93 | 16.55 | G300E | 1057460.88 | 8.3
1049 | Story26 | B50 | 50 MPa RC Beam (37.5 cm x 25 cm) | Beam | 50MPa | Concrete Rectangular | 250 | 375 | 937.5 | 6875 | 0.64 | 1576.83 | G300E | 2611875 | 20.49 | G300E | 2179220.31 | 17.1
1050 | Story26 | B51 | 50 MPa RC Beam (37.5 cm x 25 cm) | Beam | 50MPa | Concrete Rectangular | 250 | 375 | 937.5 | 4475 | 0.42 | 1026.38 | G300E | 2111560.71 | 16.57 | G300E | 1057460.88 | 8.3
1051 | Story26 | B52 | 50 MPa RC Beam (37.5 cm x 25 cm) | Beam | 50MPa | Concrete Rectangular | 250 | 375 | 937.5 | 6875 | 0.64 | 1576.83 | G300E | 3972187.5 | 31.17 | G300E | 3380550.78 | 26.53
1052 | Story26 | B53 | 50 MPa RC Beam (37.5 cm x 25 cm) | Beam | 50MPa | Concrete Rectangular | 250 | 375 | 937.5 | 4475 | 0.42 | 1026.38 | G300E | 2358644.64 | 18.51 | G300E | 341494.84 | 2.68
1053 | Story26 | B54 | 50 MPa RC Beam (37.5 cm x 25 cm) | Beam | 50MPa | Concrete Rectangular | 250 | 375 | 937.5 | 6875 | 0.64 | 1576.83 | G300E | 4605000 | 36.13 | G300E | 1398981.64 | 10.98
1054 | Story26 | B55 | 50 MPa RC Beam (37.5 cm x 25 cm) | Beam | 50MPa | Concrete Rectangular | 250 | 375 | 937.5 | 4475 | 0.42 | 1026.38 | G300E | 1415378.57 | 11.11 | G300E | 1758757.31 | 13.8
1055 | Story26 | B56 | 50 MPa RC Beam (37.5 cm x 25 cm) | Beam | 50MPa | Concrete Rectangular | 250 | 375 | 937.5 | 6875 | 0.64 | 1576.83 | G300E | 3839062.5 | 30.12 | G300E | 2115473.44 | 16.6
1056 | Story26 | B57 | 50 MPa RC Beam (37.5 cm x 25 cm) | Beam | 50MPa | Concrete Rectangular | 250 | 375 | 937.5 | 6875 | 0.64 | 1576.83 | G300E | 3692187.5 | 28.97 | G300E | 2521410.94 | 19.78
1057 | Story26 | B58 | 50 MPa RC Beam (37.5 cm x 25 cm) | Beam | 50MPa | Concrete Rectangular | 250 | 375 | 937.5 | 6875 | 0.64 | 1576.83 | G300E | 2172500 | 17.05 | G300E | 2002110.16 | 15.71
1058 | Story26 | B59 | 50 MPa RC Beam (37.5 cm x 25 cm) | Beam | 50MPa | Concrete Rectangular | 250 | 375 | 937.5 | 6875 | 0.64 | 1576.83 | G300E | 3691875 | 28.97 | G300E | 2521410.94 | 19.78
1059 | Story26 | B6 | 50 MPa RC Beam (37.5 cm x 25 cm) | Beam | 50MPa | Concrete Rectangular | 250 | 375 | 937.5 | 6875 | 0.64 | 1576.83 | G300E | 2172500 | 17.05 | G300E | 2002110.16 | 15.71
1060 | Story26 | B60 | 50 MPa RC Beam (37.5 cm x 25 cm) | Beam | 50MPa | Concrete Rectangular | 250 | 375 | 937.5 | 6875 | 0.64 | 1576.83 | G300E | 3838750 | 30.12 | G300E | 2115473.44 | 16.6
1061 | Story26 | B7 | 50 MPa RC Beam (37.5 cm x 25 cm) | Beam | 50MPa | Concrete Rectangular | 250 | 375 | 937.5 | 4475 | 0.42 | 1026.38 | G300E | 2110601.79 | 16.56 | G300E | 1057460.88 | 8.3
1062 | Story26 | B8 | 50 MPa RC Beam (37.5 cm x 25 cm) | Beam | 50MPa | Concrete Rectangular | 250 | 375 | 937.5 | 6875 | 0.64 | 1576.83 | G300E | 3692187.5 | 28.97 | G300E | 2521410.94 | 19.78
1063 | Story26 | B9 | 50 MPa RC Beam (37.5 cm x 25 cm) | Beam | 50MPa | Concrete Rectangular | 250 | 375 | 937.5 | 4475 | 0.42 | 1026.38 | G300E | 2358644.64 | 18.51 | G300E | 341466.07 | 2.68
1064 | Story27 | B1 | 50 MPa RC Beam (40 cm x 25 cm) | Beam | 50MPa | Concrete Rectangular | 250 | 400 | 1000 | 4487.5 | 0.45 | 1097.86 | G300E | 1723200 | 13.52 | G300E | 1674267.02 | 13.14
1065 | Story27 | B10 | 50 MPa RC Beam (40 cm x 25 cm) | Beam | 50MPa | Concrete Rectangular | 250 | 400 | 1000 | 6887.5 | 0.69 | 1685.02 | G300E | 2546183.52 | 19.98 | G300E | 2435672.96 | 19.11
1066 | Story27 | B11 | 50 MPa RC Beam (40 cm x 25 cm) | Beam | 50MPa | Concrete Rectangular | 250 | 400 | 1000 | 4487.5 | 0.45 | 1097.86 | G300E | 1723200 | 13.52 | G300E | 1674267.02 | 13.14
1067 | Story27 | B12 | 50 MPa RC Beam (40 cm x 25 cm) | Beam | 50MPa | Concrete Rectangular | 250 | 400 | 1000 | 4487.5 | 0.45 | 1097.86 | G300E | 1601075.89 | 12.56 | G300E | 2361709.71 | 18.53
1068 | Story27 | B13 | 50 MPa RC Beam (40 cm x 25 cm) | Beam | 50MPa | Concrete Rectangular | 250 | 400 | 1000 | 6887.5 | 0.69 | 1685.02 | G300E | 4362605.11 | 34.23 | G300E | 2740979.55 | 21.51
1069 | Story27 | B14 | 50 MPa RC Beam (40 cm x 25 cm) | Beam | 50MPa | Concrete Rectangular | 250 | 400 | 1000 | 4487.5 | 0.45 | 1097.86 | G300E | 1810706.25 | 14.21 | G300E | 1711663.28 | 13.43
1070 | Story27 | B15 | 50 MPa RC Beam (40 cm x 25 cm) | Beam | 50MPa | Concrete Rectangular | 250 | 400 | 1000 | 6887.5 | 0.69 | 1685.02 | G300E | 4049223.86 | 31.77 | G300E | 2544204.93 | 19.96
1071 | Story27 | B16 | 50 MPa RC Beam (40 cm x 25 cm) | Beam | 50MPa | Concrete Rectangular | 250 | 400 | 1000 | 4800 | 0.48 | 1174.31 | G300E | 4245440 | 33.31 | G300E | 2714050.56 | 21.3
1072 | Story27 | B17 | 50 MPa RC Beam (40 cm x 25 cm) | Beam | 50MPa | Concrete Rectangular | 250 | 400 | 1000 | 6887.5 | 0.69 | 1685.02 | G300E | 2943153.98 | 23.09 | G300E | 2411566.71 | 18.92
1073 | Story27 | B18 | 50 MPa RC Beam (40 cm x 25 cm) | Beam | 50MPa | Concrete Rectangular | 250 | 400 | 1000 | 4800 | 0.48 | 1174.31 | G300E | 4196160 | 32.92 | G300E | 2144238.08 | 16.82
1074 | Story27 | B19 | 50 MPa RC Beam (40 cm x 25 cm) | Beam | 50MPa | Concrete Rectangular | 250 | 400 | 1000 | 6887.5 | 0.69 | 1685.02 | G300E | 4048597.73 | 31.77 | G300E | 3125259.48 | 24.52
1075 | Story27 | B2 | 50 MPa RC Beam (40 cm x 25 cm) | Beam | 50MPa | Concrete Rectangular | 250 | 400 | 1000 | 6887.5 | 0.69 | 1685.02 | G300E | 2546183.52 | 19.98 | G300E | 2434420.69 | 19.1
1076 | Story27 | B20 | 50 MPa RC Beam (40 cm x 25 cm) | Beam | 50MPa | Concrete Rectangular | 250 | 400 | 1000 | 4487.5 | 0.45 | 1097.86 | G300E | 1810385.71 | 14.2 | G300E | 1711663.28 | 13.43
1077 | Story27 | B21 | 50 MPa RC Beam (40 cm x 25 cm) | Beam | 50MPa | Concrete Rectangular | 250 | 400 | 1000 | 6887.5 | 0.69 | 1685.02 | G300E | 4362605.11 | 34.23 | G300E | 2741034.65 | 21.51
1078 | Story27 | B22 | 50 MPa RC Beam (40 cm x 25 cm) | Beam | 50MPa | Concrete Rectangular | 250 | 400 | 1000 | 4487.5 | 0.45 | 1097.86 | G300E | 1601075.89 | 12.56 | G300E | 2361709.71 | 18.53
1079 | Story27 | B23 | 50 MPa RC Beam (40 cm x 25 cm) | Beam | 50MPa | Concrete Rectangular | 250 | 400 | 1000 | 4487.5 | 0.45 | 1097.86 | G300E | 1494337.5 | 11.73 | G300E | 2535440.06 | 19.89
1080 | Story27 | B24 | 50 MPa RC Beam (40 cm x 25 cm) | Beam | 50MPa | Concrete Rectangular | 250 | 400 | 1000 | 6887.5 | 0.69 | 1685.02 | G300E | 5118351.7 | 40.16 | G300E | 471250.26 | 3.7
1081 | Story27 | B25 | 50 MPa RC Beam (40 cm x 25 cm) | Beam | 50MPa | Concrete Rectangular | 250 | 400 | 1000 | 4487.5 | 0.45 | 1097.86 | G300E | 1527032.14 | 11.98 | G300E | 1116748.99 | 8.76
1082 | Story27 | B26 | 50 MPa RC Beam (40 cm x 25 cm) | Beam | 50MPa | Concrete Rectangular | 250 | 400 | 1000 | 7200 | 0.72 | 1761.47 | G300E | 5776278.26 | 45.32 | G300E | 3322165.15 | 26.07
1083 | Story27 | B3 | 50 MPa RC Beam (40 cm x 25 cm) | Beam | 50MPa | Concrete Rectangular | 250 | 400 | 1000 | 4487.5 | 0.45 | 1097.86 | G300E | 2377733.93 | 18.66 | G300E | 1163385.66 | 9.13
1084 | Story27 | B30 | 50 MPa RC Beam (40 cm x 25 cm) | Beam | 50MPa | Concrete Rectangular | 250 | 400 | 1000 | 6887.5 | 0.69 | 1685.02 | G300E | 5526470.11 | 43.36 | G300E | 3176998.92 | 24.93
1085 | Story27 | B31 | 50 MPa RC Beam (40 cm x 25 cm) | Beam | 50MPa | Concrete Rectangular | 250 | 400 | 1000 | 4487.5 | 0.45 | 1097.86 | G300E | 1527032.14 | 11.98 | G300E | 1116748.99 | 8.76
1086 | Story27 | B32 | 50 MPa RC Beam (40 cm x 25 cm) | Beam | 50MPa | Concrete Rectangular | 250 | 400 | 1000 | 6887.5 | 0.69 | 1685.02 | G300E | 5118664.77 | 40.16 | G300E | 471276.56 | 3.7
1087 | Story27 | B33 | 50 MPa RC Beam (40 cm x 25 cm) | Beam | 50MPa | Concrete Rectangular | 250 | 400 | 1000 | 4487.5 | 0.45 | 1097.86 | G300E | 1494337.5 | 11.73 | G300E | 2535440.06 | 19.89
1088 | Story27 | B34 | 50 MPa RC Beam (40 cm x 25 cm) | Beam | 50MPa | Concrete Rectangular | 250 | 400 | 1000 | 4487.5 | 0.45 | 1097.86 | G300E | 1601075.89 | 12.56 | G300E | 2361709.71 | 18.53
1089 | Story27 | B35 | 50 MPa RC Beam (40 cm x 25 cm) | Beam | 50MPa | Concrete Rectangular | 250 | 400 | 1000 | 6887.5 | 0.69 | 1685.02 | G300E | 5118351.7 | 40.16 | G300E | 471302.86 | 3.7
1090 | Story27 | B36 | 50 MPa RC Beam (40 cm x 25 cm) | Beam | 50MPa | Concrete Rectangular | 250 | 400 | 1000 | 4487.5 | 0.45 | 1097.86 | G300E | 1811026.79 | 14.21 | G300E | 1711663.28 | 13.43
1091 | Story27 | B37 | 50 MPa RC Beam (40 cm x 25 cm) | Beam | 50MPa | Concrete Rectangular | 250 | 400 | 1000 | 7200 | 0.72 | 1761.47 | G300E | 5779408.7 | 45.35 | G300E | 3321678.05 | 26.06
1092 | Story27 | B38 | 50 MPa RC Beam (40 cm x 25 cm) | Beam | 50MPa | Concrete Rectangular | 250 | 400 | 1000 | 4487.5 | 0.45 | 1097.86 | G300E | 3925964.17 | 30.8 | G300E | 2007919.31 | 15.75
1093 | Story27 | B4 | 50 MPa RC Beam (40 cm x 25 cm) | Beam | 50MPa | Concrete Rectangular | 250 | 400 | 1000 | 6887.5 | 0.69 | 1685.02 | G300E | 3632869.27 | 28.5 | G300E | 2920688 | 22.92
1094 | Story27 | B40 | 50 MPa RC Beam (40 cm x 25 cm) | Beam | 50MPa | Concrete Rectangular | 250 | 400 | 1000 | 4487.5 | 0.45 | 1097.86 | G300E | 3926562.5 | 30.81 | G300E | 2007922.9 | 15.75
1095 | Story27 | B41 | 50 MPa RC Beam (40 cm x 25 cm) | Beam | 50MPa | Concrete Rectangular | 250 | 400 | 1000 | 6887.5 | 0.69 | 1685.02 | G300E | 5528266.85 | 43.38 | G300E | 3178693.85 | 24.94
1096 | Story27 | B42 | 50 MPa RC Beam (40 cm x 25 cm) | Beam | 50MPa | Concrete Rectangular | 250 | 400 | 1000 | 4487.5 | 0.45 | 1097.86 | G300E | 1810706.25 | 14.21 | G300E | 1711663.28 | 13.43
1097 | Story27 | B43 | 50 MPa RC Beam (40 cm x 25 cm) | Beam | 50MPa | Concrete Rectangular | 250 | 400 | 1000 | 6887.5 | 0.69 | 1685.02 | G300E | 5118664.77 | 40.16 | G300E | 471284.08 | 3.7
1098 | Story27 | B44 | 50 MPa RC Beam (40 cm x 25 cm) | Beam | 50MPa | Concrete Rectangular | 250 | 400 | 1000 | 4487.5 | 0.45 | 1097.86 | G300E | 1601075.89 | 12.56 | G300E | 2361709.71 | 18.53
1099 | Story27 | B45 | 50 MPa RC Beam (40 cm x 25 cm) | Beam | 50MPa | Concrete Rectangular | 250 | 400 | 1000 | 4487.5 | 0.45 | 1097.86 | G300E | 1723200 | 13.52 | G300E | 1674267.02 | 13.14
1100 | Story27 | B46 | 50 MPa RC Beam (40 cm x 25 cm) | Beam | 50MPa | Concrete Rectangular | 250 | 400 | 1000 | 6887.5 | 0.69 | 1685.02 | G300E | 4361665.91 | 34.22 | G300E | 2741053.44 | 21.51
1101 | Story27 | B47 | 50 MPa RC Beam (40 cm x 25 cm) | Beam | 50MPa | Concrete Rectangular | 250 | 400 | 1000 | 4487.5 | 0.45 | 1097.86 | G300E | 2381580.36 | 18.69 | G300E | 1162388.15 | 9.12
1102 | Story27 | B48 | 50 MPa RC Beam (40 cm x 25 cm) | Beam | 50MPa | Concrete Rectangular | 250 | 400 | 1000 | 6887.5 | 0.69 | 1685.02 | G300E | 4048284.66 | 31.76 | G300E | 3125259.48 | 24.52
1103 | Story27 | B49 | 50 MPa RC Beam (40 cm x 25 cm) | Beam | 50MPa | Concrete Rectangular | 250 | 400 | 1000 | 4487.5 | 0.45 | 1097.86 | G300E | 2327409.82 | 18.26 | G300E | 670600.46 | 5.26
1104 | Story27 | B5 | 50 MPa RC Beam (40 cm x 25 cm) | Beam | 50MPa | Concrete Rectangular | 250 | 400 | 1000 | 4487.5 | 0.45 | 1097.86 | G300E | 2326127.68 | 18.25 | G300E | 670563.28 | 5.26
1105 | Story27 | B50 | 50 MPa RC Beam (40 cm x 25 cm) | Beam | 50MPa | Concrete Rectangular | 250 | 400 | 1000 | 6887.5 | 0.69 | 1685.02 | G300E | 2837650 | 22.27 | G300E | 2420019.55 | 18.99
1106 | Story27 | B51 | 50 MPa RC Beam (40 cm x 25 cm) | Beam | 50MPa | Concrete Rectangular | 250 | 400 | 1000 | 4487.5 | 0.45 | 1097.86 | G300E | 2327730.36 | 18.26 | G300E | 670612 | 5.26
1107 | Story27 | B52 | 50 MPa RC Beam (40 cm x 25 cm) | Beam | 50MPa | Concrete Rectangular | 250 | 400 | 1000 | 6887.5 | 0.69 | 1685.02 | G300E | 4048597.73 | 31.77 | G300E | 3125259.48 | 24.52
1108 | Story27 | B53 | 50 MPa RC Beam (40 cm x 25 cm) | Beam | 50MPa | Concrete Rectangular | 250 | 400 | 1000 | 4487.5 | 0.45 | 1097.86 | G300E | 2380298.21 | 18.68 | G300E | 1162349.69 | 9.12
1109 | Story27 | B54 | 50 MPa RC Beam (40 cm x 25 cm) | Beam | 50MPa | Concrete Rectangular | 250 | 400 | 1000 | 6887.5 | 0.69 | 1685.02 | G300E | 4361978.98 | 34.23 | G300E | 2741039.66 | 21.51
1110 | Story27 | B55 | 50 MPa RC Beam (40 cm x 25 cm) | Beam | 50MPa | Concrete Rectangular | 250 | 400 | 1000 | 4487.5 | 0.45 | 1097.86 | G300E | 1723200 | 13.52 | G300E | 1674267.02 | 13.14
1111 | Story27 | B56 | 50 MPa RC Beam (40 cm x 25 cm) | Beam | 50MPa | Concrete Rectangular | 250 | 400 | 1000 | 6887.5 | 0.69 | 1685.02 | G300E | 2546183.52 | 19.98 | G300E | 2435672.96 | 19.11
1112 | Story27 | B57 | 50 MPa RC Beam (40 cm x 25 cm) | Beam | 50MPa | Concrete Rectangular | 250 | 400 | 1000 | 6887.5 | 0.69 | 1685.02 | G300E | 3765584.09 | 29.55 | G300E | 2814070.96 | 22.08
1113 | Story27 | B58 | 50 MPa RC Beam (40 cm x 25 cm) | Beam | 50MPa | Concrete Rectangular | 250 | 400 | 1000 | 6887.5 | 0.69 | 1685.02 | G300E | 3848234.09 | 30.19 | G300E | 1382932.36 | 10.85
1114 | Story27 | B59 | 50 MPa RC Beam (40 cm x 25 cm) | Beam | 50MPa | Concrete Rectangular | 250 | 400 | 1000 | 6887.5 | 0.69 | 1685.02 | G300E | 3765584.09 | 29.55 | G300E | 2814070.96 | 22.08
1115 | Story27 | B6 | 50 MPa RC Beam (40 cm x 25 cm) | Beam | 50MPa | Concrete Rectangular | 250 | 400 | 1000 | 6887.5 | 0.69 | 1685.02 | G300E | 3845416.48 | 30.17 | G300E | 1382932.36 | 10.85
1116 | Story27 | B60 | 50 MPa RC Beam (40 cm x 25 cm) | Beam | 50MPa | Concrete Rectangular | 250 | 400 | 1000 | 6887.5 | 0.69 | 1685.02 | G300E | 2546183.52 | 19.98 | G300E | 2435672.96 | 19.11
1117 | Story27 | B7 | 50 MPa RC Beam (40 cm x 25 cm) | Beam | 50MPa | Concrete Rectangular | 250 | 400 | 1000 | 4487.5 | 0.45 | 1097.86 | G300E | 2325807.14 | 18.25 | G300E | 670568.41 | 5.26
1118 | Story27 | B8 | 50 MPa RC Beam (40 cm x 25 cm) | Beam | 50MPa | Concrete Rectangular | 250 | 400 | 1000 | 6887.5 | 0.69 | 1685.02 | G300E | 3765584.09 | 29.55 | G300E | 2814070.96 | 22.08
1119 | Story27 | B9 | 50 MPa RC Beam (40 cm x 25 cm) | Beam | 50MPa | Concrete Rectangular | 250 | 400 | 1000 | 4487.5 | 0.45 | 1097.86 | G300E | 2379977.68 | 18.67 | G300E | 1162331.74 | 9.12
1120 | Story28 | B1 | 50 MPa RC Beam (40 cm x 25 cm) | Beam | 50MPa | Concrete Rectangular | 250 | 400 | 1000 | 4487.5 | 0.45 | 1097.86 | G300E | 1494337.5 | 11.73 | G300E | 1780898.99 | 13.97
1121 | Story28 | B10 | 50 MPa RC Beam (40 cm x 25 cm) | Beam | 50MPa | Concrete Rectangular | 250 | 400 | 1000 | 6887.5 | 0.69 | 1685.02 | G300E | 4073643.18 | 31.96 | G300E | 3031653.34 | 23.79
1122 | Story28 | B11 | 50 MPa RC Beam (40 cm x 25 cm) | Beam | 50MPa | Concrete Rectangular | 250 | 400 | 1000 | 4487.5 | 0.45 | 1097.86 | G300E | 1494337.5 | 11.73 | G300E | 1780898.99 | 13.97
1123 | Story28 | B12 | 50 MPa RC Beam (40 cm x 25 cm) | Beam | 50MPa | Concrete Rectangular | 250 | 400 | 1000 | 4487.5 | 0.45 | 1097.86 | G300E | 1727687.5 | 13.56 | G300E | 2560441.85 | 20.09
1124 | Story28 | B13 | 50 MPa RC Beam (40 cm x 25 cm) | Beam | 50MPa | Concrete Rectangular | 250 | 400 | 1000 | 6887.5 | 0.69 | 1685.02 | G300E | 4835025 | 37.94 | G300E | 2494831.57 | 19.58
1125 | Story28 | B14 | 50 MPa RC Beam (40 cm x 25 cm) | Beam | 50MPa | Concrete Rectangular | 250 | 400 | 1000 | 4487.5 | 0.45 | 1097.86 | G300E | 1805257.14 | 14.16 | G300E | 1414206.14 | 11.1
1126 | Story28 | B15 | 50 MPa RC Beam (40 cm x 25 cm) | Beam | 50MPa | Concrete Rectangular | 250 | 400 | 1000 | 6887.5 | 0.69 | 1685.02 | G300E | 3616250.57 | 28.37 | G300E | 3561050.39 | 27.94
1127 | Story28 | B16 | 50 MPa RC Beam (40 cm x 25 cm) | Beam | 50MPa | Concrete Rectangular | 250 | 400 | 1000 | 4800 | 0.48 | 1174.31 | G300E | 4427200 | 34.74 | G300E | 2727430.4 | 21.4
1128 | Story28 | B17 | 50 MPa RC Beam (40 cm x 25 cm) | Beam | 50MPa | Concrete Rectangular | 250 | 400 | 1000 | 6887.5 | 0.69 | 1685.02 | G300E | 3115341.48 | 24.44 | G300E | 2624453.07 | 20.59
1129 | Story28 | B18 | 50 MPa RC Beam (40 cm x 25 cm) | Beam | 50MPa | Concrete Rectangular | 250 | 400 | 1000 | 4800 | 0.48 | 1174.31 | G300E | 4362560 | 34.23 | G300E | 2197009.92 | 17.24
1130 | Story28 | B19 | 50 MPa RC Beam (40 cm x 25 cm) | Beam | 50MPa | Concrete Rectangular | 250 | 400 | 1000 | 6887.5 | 0.69 | 1685.02 | G300E | 3659453.98 | 28.71 | G300E | 3561050.39 | 27.94
1131 | Story28 | B2 | 50 MPa RC Beam (40 cm x 25 cm) | Beam | 50MPa | Concrete Rectangular | 250 | 400 | 1000 | 6887.5 | 0.69 | 1685.02 | G300E | 4074582.39 | 31.97 | G300E | 3031653.34 | 23.79
1132 | Story28 | B20 | 50 MPa RC Beam (40 cm x 25 cm) | Beam | 50MPa | Concrete Rectangular | 250 | 400 | 1000 | 4487.5 | 0.45 | 1097.86 | G300E | 1805257.14 | 14.16 | G300E | 1414206.14 | 11.1
1133 | Story28 | B21 | 50 MPa RC Beam (40 cm x 25 cm) | Beam | 50MPa | Concrete Rectangular | 250 | 400 | 1000 | 6887.5 | 0.69 | 1685.02 | G300E | 4729207.95 | 37.11 | G300E | 2494856.62 | 19.58
1134 | Story28 | B22 | 50 MPa RC Beam (40 cm x 25 cm) | Beam | 50MPa | Concrete Rectangular | 250 | 400 | 1000 | 4487.5 | 0.45 | 1097.86 | G300E | 1727687.5 | 13.56 | G300E | 2560441.85 | 20.09
1135 | Story28 | B23 | 50 MPa RC Beam (40 cm x 25 cm) | Beam | 50MPa | Concrete Rectangular | 250 | 400 | 1000 | 4487.5 | 0.45 | 1097.86 | G300E | 1707814.29 | 13.4 | G300E | 2545056.14 | 19.97
1136 | Story28 | B24 | 50 MPa RC Beam (40 cm x 25 cm) | Beam | 50MPa | Concrete Rectangular | 250 | 400 | 1000 | 6887.5 | 0.69 | 1685.02 | G300E | 5200062.5 | 40.8 | G300E | 879439.83 | 6.9
1137 | Story28 | B25 | 50 MPa RC Beam (40 cm x 25 cm) | Beam | 50MPa | Concrete Rectangular | 250 | 400 | 1000 | 4487.5 | 0.45 | 1097.86 | G300E | 1518377.68 | 11.91 | G300E | 1116748.99 | 8.76
1138 | Story28 | B26 | 50 MPa RC Beam (40 cm x 25 cm) | Beam | 50MPa | Concrete Rectangular | 250 | 400 | 1000 | 7200 | 0.72 | 1761.47 | G300E | 5974747.83 | 46.88 | G300E | 3303199.72 | 25.92
1139 | Story28 | B3 | 50 MPa RC Beam (40 cm x 25 cm) | Beam | 50MPa | Concrete Rectangular | 250 | 400 | 1000 | 4487.5 | 0.45 | 1097.86 | G300E | 2349526.79 | 18.44 | G300E | 1170849.01 | 9.19
1140 | Story28 | B30 | 50 MPa RC Beam (40 cm x 25 cm) | Beam | 50MPa | Concrete Rectangular | 250 | 400 | 1000 | 6887.5 | 0.69 | 1685.02 | G300E | 5716625 | 44.85 | G300E | 3158820.71 | 24.79
1141 | Story28 | B31 | 50 MPa RC Beam (40 cm x 25 cm) | Beam | 50MPa | Concrete Rectangular | 250 | 400 | 1000 | 4487.5 | 0.45 | 1097.86 | G300E | 1518377.68 | 11.91 | G300E | 1116748.99 | 8.76
1142 | Story28 | B32 | 50 MPa RC Beam (40 cm x 25 cm) | Beam | 50MPa | Concrete Rectangular | 250 | 400 | 1000 | 6887.5 | 0.69 | 1685.02 | G300E | 5199749.43 | 40.8 | G300E | 879451.1 | 6.9
1143 | Story28 | B33 | 50 MPa RC Beam (40 cm x 25 cm) | Beam | 50MPa | Concrete Rectangular | 250 | 400 | 1000 | 4487.5 | 0.45 | 1097.86 | G300E | 1707814.29 | 13.4 | G300E | 2545056.14 | 19.97
1144 | Story28 | B34 | 50 MPa RC Beam (40 cm x 25 cm) | Beam | 50MPa | Concrete Rectangular | 250 | 400 | 1000 | 4487.5 | 0.45 | 1097.86 | G300E | 1727687.5 | 13.56 | G300E | 2560441.85 | 20.09
1145 | Story28 | B35 | 50 MPa RC Beam (40 cm x 25 cm) | Beam | 50MPa | Concrete Rectangular | 250 | 400 | 1000 | 6887.5 | 0.69 | 1685.02 | G300E | 5199749.43 | 40.8 | G300E | 879478.65 | 6.9
1146 | Story28 | B36 | 50 MPa RC Beam (40 cm x 25 cm) | Beam | 50MPa | Concrete Rectangular | 250 | 400 | 1000 | 4487.5 | 0.45 | 1097.86 | G300E | 1805577.68 | 14.17 | G300E | 1414206.14 | 11.1
1147 | Story28 | B37 | 50 MPa RC Beam (40 cm x 25 cm) | Beam | 50MPa | Concrete Rectangular | 250 | 400 | 1000 | 7200 | 0.72 | 1761.47 | G300E | 5979443.48 | 46.92 | G300E | 3303949.77 | 25.92
1148 | Story28 | B38 | 50 MPa RC Beam (40 cm x 25 cm) | Beam | 50MPa | Concrete Rectangular | 250 | 400 | 1000 | 4487.5 | 0.45 | 1097.86 | G300E | 4082129.17 | 32.03 | G300E | 2057204.03 | 16.14
1149 | Story28 | B4 | 50 MPa RC Beam (40 cm x 25 cm) | Beam | 50MPa | Concrete Rectangular | 250 | 400 | 1000 | 6887.5 | 0.69 | 1685.02 | G300E | 2977328.5 | 23.36 | G300E | 2404689.63 | 18.87
1150 | Story28 | B40 | 50 MPa RC Beam (40 cm x 25 cm) | Beam | 50MPa | Concrete Rectangular | 250 | 400 | 1000 | 4487.5 | 0.45 | 1097.86 | G300E | 4081530.83 | 32.03 | G300E | 2057210.01 | 16.14
1151 | Story28 | B41 | 50 MPa RC Beam (40 cm x 25 cm) | Beam | 50MPa | Concrete Rectangular | 250 | 400 | 1000 | 6887.5 | 0.69 | 1685.02 | G300E | 5719020.65 | 44.87 | G300E | 3160536 | 24.8
1152 | Story28 | B42 | 50 MPa RC Beam (40 cm x 25 cm) | Beam | 50MPa | Concrete Rectangular | 250 | 400 | 1000 | 4487.5 | 0.45 | 1097.86 | G300E | 1805577.68 | 14.17 | G300E | 1414206.14 | 11.1
1153 | Story28 | B43 | 50 MPa RC Beam (40 cm x 25 cm) | Beam | 50MPa | Concrete Rectangular | 250 | 400 | 1000 | 6887.5 | 0.69 | 1685.02 | G300E | 5199749.43 | 40.8 | G300E | 879461.12 | 6.9
1154 | Story28 | B44 | 50 MPa RC Beam (40 cm x 25 cm) | Beam | 50MPa | Concrete Rectangular | 250 | 400 | 1000 | 4487.5 | 0.45 | 1097.86 | G300E | 1727687.5 | 13.56 | G300E | 2560441.85 | 20.09
1155 | Story28 | B45 | 50 MPa RC Beam (40 cm x 25 cm) | Beam | 50MPa | Concrete Rectangular | 250 | 400 | 1000 | 4487.5 | 0.45 | 1097.86 | G300E | 1494337.5 | 11.73 | G300E | 1781860.6 | 13.98
1156 | Story28 | B46 | 50 MPa RC Beam (40 cm x 25 cm) | Beam | 50MPa | Concrete Rectangular | 250 | 400 | 1000 | 6887.5 | 0.69 | 1685.02 | G300E | 4833146.59 | 37.92 | G300E | 2494886.67 | 19.58
1157 | Story28 | B47 | 50 MPa RC Beam (40 cm x 25 cm) | Beam | 50MPa | Concrete Rectangular | 250 | 400 | 1000 | 4487.5 | 0.45 | 1097.86 | G300E | 2361386.61 | 18.53 | G300E | 1170351.54 | 9.18
1158 | Story28 | B48 | 50 MPa RC Beam (40 cm x 25 cm) | Beam | 50MPa | Concrete Rectangular | 250 | 400 | 1000 | 6887.5 | 0.69 | 1685.02 | G300E | 3659767.05 | 28.72 | G300E | 3561050.39 | 27.94
1159 | Story28 | B49 | 50 MPa RC Beam (40 cm x 25 cm) | Beam | 50MPa | Concrete Rectangular | 250 | 400 | 1000 | 4487.5 | 0.45 | 1097.86 | G300E | 2245352.68 | 17.62 | G300E | 1860391.85 | 14.6
1160 | Story28 | B5 | 50 MPa RC Beam (40 cm x 25 cm) | Beam | 50MPa | Concrete Rectangular | 250 | 400 | 1000 | 4487.5 | 0.45 | 1097.86 | G300E | 2220350.89 | 17.42 | G300E | 1860391.85 | 14.6
1161 | Story28 | B50 | 50 MPa RC Beam (40 cm x 25 cm) | Beam | 50MPa | Concrete Rectangular | 250 | 400 | 1000 | 6887.5 | 0.69 | 1685.02 | G300E | 3112210.8 | 24.42 | G300E | 2487642.28 | 19.52
1162 | Story28 | B51 | 50 MPa RC Beam (40 cm x 25 cm) | Beam | 50MPa | Concrete Rectangular | 250 | 400 | 1000 | 4487.5 | 0.45 | 1097.86 | G300E | 2245673.21 | 17.62 | G300E | 1860391.85 | 14.6
1163 | Story28 | B52 | 50 MPa RC Beam (40 cm x 25 cm) | Beam | 50MPa | Concrete Rectangular | 250 | 400 | 1000 | 6887.5 | 0.69 | 1685.02 | G300E | 3660080.11 | 28.72 | G300E | 3561050.39 | 27.94
1164 | Story28 | B53 | 50 MPa RC Beam (40 cm x 25 cm) | Beam | 50MPa | Concrete Rectangular | 250 | 400 | 1000 | 4487.5 | 0.45 | 1097.86 | G300E | 2359783.93 | 18.52 | G300E | 1170282.3 | 9.18
1165 | Story28 | B54 | 50 MPa RC Beam (40 cm x 25 cm) | Beam | 50MPa | Concrete Rectangular | 250 | 400 | 1000 | 6887.5 | 0.69 | 1685.02 | G300E | 4728894.89 | 37.1 | G300E | 2494870.4 | 19.58
1166 | Story28 | B55 | 50 MPa RC Beam (40 cm x 25 cm) | Beam | 50MPa | Concrete Rectangular | 250 | 400 | 1000 | 4487.5 | 0.45 | 1097.86 | G300E | 1494337.5 | 11.73 | G300E | 1780898.99 | 13.97
1167 | Story28 | B56 | 50 MPa RC Beam (40 cm x 25 cm) | Beam | 50MPa | Concrete Rectangular | 250 | 400 | 1000 | 6887.5 | 0.69 | 1685.02 | G300E | 4073643.18 | 31.96 | G300E | 3031653.34 | 23.79
1168 | Story28 | B57 | 50 MPa RC Beam (40 cm x 25 cm) | Beam | 50MPa | Concrete Rectangular | 250 | 400 | 1000 | 6887.5 | 0.69 | 1685.02 | G300E | 2517068.18 | 19.75 | G300E | 2179791.06 | 17.1
1169 | Story28 | B58 | 50 MPa RC Beam (40 cm x 25 cm) | Beam | 50MPa | Concrete Rectangular | 250 | 400 | 1000 | 6887.5 | 0.69 | 1685.02 | G300E | 3762766.48 | 29.52 | G300E | 1309882.28 | 10.28
1170 | Story28 | B59 | 50 MPa RC Beam (40 cm x 25 cm) | Beam | 50MPa | Concrete Rectangular | 250 | 400 | 1000 | 6887.5 | 0.69 | 1685.02 | G300E | 2517068.18 | 19.75 | G300E | 2179791.06 | 17.1
1171 | Story28 | B6 | 50 MPa RC Beam (40 cm x 25 cm) | Beam | 50MPa | Concrete Rectangular | 250 | 400 | 1000 | 6887.5 | 0.69 | 1685.02 | G300E | 3764644.89 | 29.54 | G300E | 1309882.28 | 10.28
1172 | Story28 | B60 | 50 MPa RC Beam (40 cm x 25 cm) | Beam | 50MPa | Concrete Rectangular | 250 | 400 | 1000 | 6887.5 | 0.69 | 1685.02 | G300E | 4073643.18 | 31.96 | G300E | 3031653.34 | 23.79
1173 | Story28 | B7 | 50 MPa RC Beam (40 cm x 25 cm) | Beam | 50MPa | Concrete Rectangular | 250 | 400 | 1000 | 4487.5 | 0.45 | 1097.86 | G300E | 2244711.61 | 17.61 | G300E | 1860391.85 | 14.6
1174 | Story28 | B8 | 50 MPa RC Beam (40 cm x 25 cm) | Beam | 50MPa | Concrete Rectangular | 250 | 400 | 1000 | 6887.5 | 0.69 | 1685.02 | G300E | 2517068.18 | 19.75 | G300E | 2179791.06 | 17.1
1175 | Story28 | B9 | 50 MPa RC Beam (40 cm x 25 cm) | Beam | 50MPa | Concrete Rectangular | 250 | 400 | 1000 | 4487.5 | 0.45 | 1097.86 | G300E | 2359783.93 | 18.52 | G300E | 1170260.51 | 9.18
1176 | Story29 | B1 | 50 MPa RC Beam (40 cm x 25 cm) | Beam | 50MPa | Concrete Rectangular | 250 | 400 | 1000 | 4487.5 | 0.45 | 1097.86 | G300E | 1494337.5 | 11.73 | G300E | 1812632.03 | 14.22
1177 | Story29 | B10 | 50 MPa RC Beam (40 cm x 25 cm) | Beam | 50MPa | Concrete Rectangular | 250 | 400 | 1000 | 6887.5 | 0.69 | 1685.02 | G300E | 3952798.86 | 31.02 | G300E | 2821688.53 | 22.14
1178 | Story29 | B11 | 50 MPa RC Beam (40 cm x 25 cm) | Beam | 50MPa | Concrete Rectangular | 250 | 400 | 1000 | 4487.5 | 0.45 | 1097.86 | G300E | 1494337.5 | 11.73 | G300E | 1812632.03 | 14.22
1179 | Story29 | B12 | 50 MPa RC Beam (40 cm x 25 cm) | Beam | 50MPa | Concrete Rectangular | 250 | 400 | 1000 | 4487.5 | 0.45 | 1097.86 | G300E | 1601075.89 | 12.56 | G300E | 2491312.55 | 19.55
1180 | Story29 | B13 | 50 MPa RC Beam (40 cm x 25 cm) | Beam | 50MPa | Concrete Rectangular | 250 | 400 | 1000 | 6887.5 | 0.69 | 1685.02 | G300E | 4701657.95 | 36.89 | G300E | 1046231.29 | 8.21
1181 | Story29 | B14 | 50 MPa RC Beam (40 cm x 25 cm) | Beam | 50MPa | Concrete Rectangular | 250 | 400 | 1000 | 4487.5 | 0.45 | 1097.86 | G300E | 1806859.82 | 14.18 | G300E | 1414206.14 | 11.1
1182 | Story29 | B15 | 50 MPa RC Beam (40 cm x 25 cm) | Beam | 50MPa | Concrete Rectangular | 250 | 400 | 1000 | 6887.5 | 0.69 | 1685.02 | G300E | 3609050 | 28.32 | G300E | 3561050.39 | 27.94
1183 | Story29 | B16 | 50 MPa RC Beam (40 cm x 25 cm) | Beam | 50MPa | Concrete Rectangular | 250 | 400 | 1000 | 4800 | 0.48 | 1174.31 | G300E | 4573760 | 35.89 | G300E | 2740541.44 | 21.5
1184 | Story29 | B17 | 50 MPa RC Beam (40 cm x 25 cm) | Beam | 50MPa | Concrete Rectangular | 250 | 400 | 1000 | 6887.5 | 0.69 | 1685.02 | G300E | 3078399.43 | 24.15 | G300E | 2646054.78 | 20.76
1185 | Story29 | B18 | 50 MPa RC Beam (40 cm x 25 cm) | Beam | 50MPa | Concrete Rectangular | 250 | 400 | 1000 | 4800 | 0.48 | 1174.31 | G300E | 4498560 | 35.3 | G300E | 2212556.8 | 17.36
1186 | Story29 | B19 | 50 MPa RC Beam (40 cm x 25 cm) | Beam | 50MPa | Concrete Rectangular | 250 | 400 | 1000 | 6887.5 | 0.69 | 1685.02 | G300E | 3652879.55 | 28.66 | G300E | 3561050.39 | 27.94
1187 | Story29 | B2 | 50 MPa RC Beam (40 cm x 25 cm) | Beam | 50MPa | Concrete Rectangular | 250 | 400 | 1000 | 6887.5 | 0.69 | 1685.02 | G300E | 3954990.34 | 31.03 | G300E | 2820749.33 | 22.13
1188 | Story29 | B20 | 50 MPa RC Beam (40 cm x 25 cm) | Beam | 50MPa | Concrete Rectangular | 250 | 400 | 1000 | 4487.5 | 0.45 | 1097.86 | G300E | 1806218.75 | 14.17 | G300E | 1414206.14 | 11.1
1189 | Story29 | B21 | 50 MPa RC Beam (40 cm x 25 cm) | Beam | 50MPa | Concrete Rectangular | 250 | 400 | 1000 | 6887.5 | 0.69 | 1685.02 | G300E | 4803405.11 | 37.69 | G300E | 1046232.54 | 8.21
1190 | Story29 | B22 | 50 MPa RC Beam (40 cm x 25 cm) | Beam | 50MPa | Concrete Rectangular | 250 | 400 | 1000 | 4487.5 | 0.45 | 1097.86 | G300E | 1601075.89 | 12.56 | G300E | 2491312.55 | 19.55
1191 | Story29 | B23 | 50 MPa RC Beam (40 cm x 25 cm) | Beam | 50MPa | Concrete Rectangular | 250 | 400 | 1000 | 4487.5 | 0.45 | 1097.86 | G300E | 1937958.93 | 15.21 | G300E | 2604675.78 | 20.44
1192 | Story29 | B24 | 50 MPa RC Beam (40 cm x 25 cm) | Beam | 50MPa | Concrete Rectangular | 250 | 400 | 1000 | 6887.5 | 0.69 | 1685.02 | G300E | 5200688.64 | 40.81 | G300E | 878451.79 | 6.89
1193 | Story29 | B25 | 50 MPa RC Beam (40 cm x 25 cm) | Beam | 50MPa | Concrete Rectangular | 250 | 400 | 1000 | 4487.5 | 0.45 | 1097.86 | G300E | 1508441.07 | 11.84 | G300E | 1116748.99 | 8.76
1194 | Story29 | B26 | 50 MPa RC Beam (40 cm x 25 cm) | Beam | 50MPa | Concrete Rectangular | 250 | 400 | 1000 | 7200 | 0.72 | 1761.47 | G300E | 6156313.04 | 48.3 | G300E | 3318900.73 | 26.04
1195 | Story29 | B3 | 50 MPa RC Beam (40 cm x 25 cm) | Beam | 50MPa | Concrete Rectangular | 250 | 400 | 1000 | 4487.5 | 0.45 | 1097.86 | G300E | 2256250.89 | 17.7 | G300E | 1170455.39 | 9.18
1196 | Story29 | B30 | 50 MPa RC Beam (40 cm x 25 cm) | Beam | 50MPa | Concrete Rectangular | 250 | 400 | 1000 | 6887.5 | 0.69 | 1685.02 | G300E | 5890609.24 | 46.22 | G300E | 3173837.86 | 24.9
1197 | Story29 | B31 | 50 MPa RC Beam (40 cm x 25 cm) | Beam | 50MPa | Concrete Rectangular | 250 | 400 | 1000 | 4487.5 | 0.45 | 1097.86 | G300E | 1508441.07 | 11.84 | G300E | 1116748.99 | 8.76
1198 | Story29 | B32 | 50 MPa RC Beam (40 cm x 25 cm) | Beam | 50MPa | Concrete Rectangular | 250 | 400 | 1000 | 6887.5 | 0.69 | 1685.02 | G300E | 5200375.57 | 40.8 | G300E | 878460.55 | 6.89
1199 | Story29 | B33 | 50 MPa RC Beam (40 cm x 25 cm) | Beam | 50MPa | Concrete Rectangular | 250 | 400 | 1000 | 4487.5 | 0.45 | 1097.86 | G300E | 1937958.93 | 15.21 | G300E | 2604675.78 | 20.44
1200 | Story29 | B34 | 50 MPa RC Beam (40 cm x 25 cm) | Beam | 50MPa | Concrete Rectangular | 250 | 400 | 1000 | 4487.5 | 0.45 | 1097.86 | G300E | 1601075.89 | 12.56 | G300E | 2491312.55 | 19.55
1201 | Story29 | B35 | 50 MPa RC Beam (40 cm x 25 cm) | Beam | 50MPa | Concrete Rectangular | 250 | 400 | 1000 | 6887.5 | 0.69 | 1685.02 | G300E | 5200375.57 | 40.8 | G300E | 878488.1 | 6.89
1202 | Story29 | B36 | 50 MPa RC Beam (40 cm x 25 cm) | Beam | 50MPa | Concrete Rectangular | 250 | 400 | 1000 | 4487.5 | 0.45 | 1097.86 | G300E | 1806218.75 | 14.17 | G300E | 1414206.14 | 11.1
1203 | Story29 | B37 | 50 MPa RC Beam (40 cm x 25 cm) | Beam | 50MPa | Concrete Rectangular | 250 | 400 | 1000 | 7200 | 0.72 | 1761.47 | G300E | 6160695.65 | 48.34 | G300E | 3319655.79 | 26.05
1204 | Story29 | B38 | 50 MPa RC Beam (40 cm x 25 cm) | Beam | 50MPa | Concrete Rectangular | 250 | 400 | 1000 | 4487.5 | 0.45 | 1097.86 | G300E | 4208377.5 | 33.02 | G300E | 2071717.2 | 16.26
1205 | Story29 | B4 | 50 MPa RC Beam (40 cm x 25 cm) | Beam | 50MPa | Concrete Rectangular | 250 | 400 | 1000 | 6887.5 | 0.69 | 1685.02 | G300E | 2768775 | 21.72 | G300E | 2762923.38 | 21.68
1206 | Story29 | B40 | 50 MPa RC Beam (40 cm x 25 cm) | Beam | 50MPa | Concrete Rectangular | 250 | 400 | 1000 | 4487.5 | 0.45 | 1097.86 | G300E | 4208377.5 | 33.02 | G300E | 2071727.97 | 16.26
1207 | Story29 | B41 | 50 MPa RC Beam (40 cm x 25 cm) | Beam | 50MPa | Concrete Rectangular | 250 | 400 | 1000 | 6887.5 | 0.69 | 1685.02 | G300E | 5892405.98 | 46.23 | G300E | 3175563.93 | 24.92
1208 | Story29 | B42 | 50 MPa RC Beam (40 cm x 25 cm) | Beam | 50MPa | Concrete Rectangular | 250 | 400 | 1000 | 4487.5 | 0.45 | 1097.86 | G300E | 1806218.75 | 14.17 | G300E | 1414206.14 | 11.1
1209 | Story29 | B43 | 50 MPa RC Beam (40 cm x 25 cm) | Beam | 50MPa | Concrete Rectangular | 250 | 400 | 1000 | 6887.5 | 0.69 | 1685.02 | G300E | 5200375.57 | 40.8 | G300E | 878469.32 | 6.89
1210 | Story29 | B44 | 50 MPa RC Beam (40 cm x 25 cm) | Beam | 50MPa | Concrete Rectangular | 250 | 400 | 1000 | 4487.5 | 0.45 | 1097.86 | G300E | 1601075.89 | 12.56 | G300E | 2491312.55 | 19.55
1211 | Story29 | B45 | 50 MPa RC Beam (40 cm x 25 cm) | Beam | 50MPa | Concrete Rectangular | 250 | 400 | 1000 | 4487.5 | 0.45 | 1097.86 | G300E | 1494337.5 | 11.73 | G300E | 1812632.03 | 14.22
1212 | Story29 | B46 | 50 MPa RC Beam (40 cm x 25 cm) | Beam | 50MPa | Concrete Rectangular | 250 | 400 | 1000 | 6887.5 | 0.69 | 1685.02 | G300E | 4802465.91 | 37.68 | G300E | 1046263.85 | 8.21
1213 | Story29 | B47 | 50 MPa RC Beam (40 cm x 25 cm) | Beam | 50MPa | Concrete Rectangular | 250 | 400 | 1000 | 4487.5 | 0.45 | 1097.86 | G300E | 2375490.18 | 18.64 | G300E | 1170456.68 | 9.18
1214 | Story29 | B48 | 50 MPa RC Beam (40 cm x 25 cm) | Beam | 50MPa | Concrete Rectangular | 250 | 400 | 1000 | 6887.5 | 0.69 | 1685.02 | G300E | 3653505.68 | 28.67 | G300E | 3561050.39 | 27.94
1215 | Story29 | B49 | 50 MPa RC Beam (40 cm x 25 cm) | Beam | 50MPa | Concrete Rectangular | 250 | 400 | 1000 | 4487.5 | 0.45 | 1097.86 | G300E | 2275162.5 | 17.85 | G300E | 1266091.71 | 9.93
1216 | Story29 | B5 | 50 MPa RC Beam (40 cm x 25 cm) | Beam | 50MPa | Concrete Rectangular | 250 | 400 | 1000 | 4487.5 | 0.45 | 1097.86 | G300E | 2248878.57 | 17.65 | G300E | 1265477.56 | 9.93
1217 | Story29 | B50 | 50 MPa RC Beam (40 cm x 25 cm) | Beam | 50MPa | Concrete Rectangular | 250 | 400 | 1000 | 6887.5 | 0.69 | 1685.02 | G300E | 3075268.75 | 24.13 | G300E | 2508304.78 | 19.68
1218 | Story29 | B51 | 50 MPa RC Beam (40 cm x 25 cm) | Beam | 50MPa | Concrete Rectangular | 250 | 400 | 1000 | 4487.5 | 0.45 | 1097.86 | G300E | 2274841.96 | 17.85 | G300E | 1266107.1 | 9.93
1219 | Story29 | B52 | 50 MPa RC Beam (40 cm x 25 cm) | Beam | 50MPa | Concrete Rectangular | 250 | 400 | 1000 | 6887.5 | 0.69 | 1685.02 | G300E | 3653818.75 | 28.67 | G300E | 3561050.39 | 27.94
1220 | Story29 | B53 | 50 MPa RC Beam (40 cm x 25 cm) | Beam | 50MPa | Concrete Rectangular | 250 | 400 | 1000 | 4487.5 | 0.45 | 1097.86 | G300E | 2374528.57 | 18.63 | G300E | 1170383.59 | 9.18
1221 | Story29 | B54 | 50 MPa RC Beam (40 cm x 25 cm) | Beam | 50MPa | Concrete Rectangular | 250 | 400 | 1000 | 6887.5 | 0.69 | 1685.02 | G300E | 4803092.05 | 37.69 | G300E | 1046250.07 | 8.21
1222 | Story29 | B55 | 50 MPa RC Beam (40 cm x 25 cm) | Beam | 50MPa | Concrete Rectangular | 250 | 400 | 1000 | 4487.5 | 0.45 | 1097.86 | G300E | 1494337.5 | 11.73 | G300E | 1812632.03 | 14.22
1223 | Story29 | B56 | 50 MPa RC Beam (40 cm x 25 cm) | Beam | 50MPa | Concrete Rectangular | 250 | 400 | 1000 | 6887.5 | 0.69 | 1685.02 | G300E | 3952798.86 | 31.02 | G300E | 2821688.53 | 22.14
1224 | Story29 | B57 | 50 MPa RC Beam (40 cm x 25 cm) | Beam | 50MPa | Concrete Rectangular | 250 | 400 | 1000 | 6887.5 | 0.69 | 1685.02 | G300E | 2729641.48 | 21.42 | G300E | 2410522.31 | 18.91
1225 | Story29 | B58 | 50 MPa RC Beam (40 cm x 25 cm) | Beam | 50MPa | Concrete Rectangular | 250 | 400 | 1000 | 6887.5 | 0.69 | 1685.02 | G300E | 3762453.41 | 29.52 | G300E | 1309882.28 | 10.28
1226 | Story29 | B59 | 50 MPa RC Beam (40 cm x 25 cm) | Beam | 50MPa | Concrete Rectangular | 250 | 400 | 1000 | 6887.5 | 0.69 | 1685.02 | G300E | 2625389.77 | 20.6 | G300E | 2410522.31 | 18.91
1227 | Story29 | B6 | 50 MPa RC Beam (40 cm x 25 cm) | Beam | 50MPa | Concrete Rectangular | 250 | 400 | 1000 | 6887.5 | 0.69 | 1685.02 | G300E | 3763705.68 | 29.53 | G300E | 1309882.28 | 10.28
1228 | Story29 | B60 | 50 MPa RC Beam (40 cm x 25 cm) | Beam | 50MPa | Concrete Rectangular | 250 | 400 | 1000 | 6887.5 | 0.69 | 1685.02 | G300E | 3952798.86 | 31.02 | G300E | 2821688.53 | 22.14
1229 | Story29 | B7 | 50 MPa RC Beam (40 cm x 25 cm) | Beam | 50MPa | Concrete Rectangular | 250 | 400 | 1000 | 4487.5 | 0.45 | 1097.86 | G300E | 2274521.43 | 17.85 | G300E | 1266069.91 | 9.93
1230 | Story29 | B8 | 50 MPa RC Beam (40 cm x 25 cm) | Beam | 50MPa | Concrete Rectangular | 250 | 400 | 1000 | 6887.5 | 0.69 | 1685.02 | G300E | 2625389.77 | 20.6 | G300E | 2410522.31 | 18.91
1231 | Story29 | B9 | 50 MPa RC Beam (40 cm x 25 cm) | Beam | 50MPa | Concrete Rectangular | 250 | 400 | 1000 | 4487.5 | 0.45 | 1097.86 | G300E | 2374528.57 | 18.63 | G300E | 1170365.64 | 9.18
1232 | Story3 | B1 | 50 MPa RC Beam (25 cm x 25 cm) | Beam | 50MPa | Concrete Rectangular | 250 | 250 | 625 | 4387.5 | 0.27 | 670.87 | G300E | 1215650.89 | 9.54 | G300E | 947700 | 7.44
1233 | Story3 | B10 | 50 MPa RC Beam (25 cm x 25 cm) | Beam | 50MPa | Concrete Rectangular | 250 | 250 | 625 | 6787.5 | 0.42 | 1037.84 | G300E | 3869800.57 | 30.36 | G300E | 683918.53 | 5.37
1234 | Story3 | B11 | 50 MPa RC Beam (25 cm x 25 cm) | Beam | 50MPa | Concrete Rectangular | 250 | 250 | 625 | 4387.5 | 0.27 | 670.87 | G300E | 1215337.5 | 9.54 | G300E | 947700 | 7.44
1235 | Story3 | B12 | 50 MPa RC Beam (25 cm x 25 cm) | Beam | 50MPa | Concrete Rectangular | 250 | 250 | 625 | 4387.5 | 0.27 | 670.87 | G300E | 1147958.04 | 9.01 | G300E | 941118.75 | 7.38
1236 | Story3 | B13 | 50 MPa RC Beam (25 cm x 25 cm) | Beam | 50MPa | Concrete Rectangular | 250 | 250 | 625 | 6787.5 | 0.42 | 1037.84 | G300E | 4363745.45 | 34.24 | G300E | 121822.51 | 0.96
1237 | Story3 | B14 | 50 MPa RC Beam (25 cm x 25 cm) | Beam | 50MPa | Concrete Rectangular | 250 | 250 | 625 | 4387.5 | 0.27 | 670.87 | G300E | 1901354.46 | 14.92 | G300E | 91407.29 | 0.72
1238 | Story3 | B15 | 50 MPa RC Beam (25 cm x 25 cm) | Beam | 50MPa | Concrete Rectangular | 250 | 250 | 625 | 6787.5 | 0.42 | 1037.84 | G300E | 2855069.32 | 22.4 | G300E | 375704.32 | 2.95
1239 | Story3 | B16 | 50 MPa RC Beam (25 cm x 25 cm) | Beam | 50MPa | Concrete Rectangular | 250 | 250 | 625 | 4800 | 0.3 | 733.94 | G300E | 2009485.71 | 15.77 | G300E | 645858 | 5.07
1240 | Story3 | B17 | 50 MPa RC Beam (25 cm x 25 cm) | Beam | 50MPa | Concrete Rectangular | 250 | 250 | 625 | 6787.5 | 0.42 | 1037.84 | G300E | 3208944.89 | 25.18 | G300E | 661421.82 | 5.19
1241 | Story3 | B18 | 50 MPa RC Beam (25 cm x 25 cm) | Beam | 50MPa | Concrete Rectangular | 250 | 250 | 625 | 4800 | 0.3 | 733.94 | G300E | 2029760 | 15.93 | G300E | 769253.6 | 6.04
1242 | Story3 | B19 | 50 MPa RC Beam (25 cm x 25 cm) | Beam | 50MPa | Concrete Rectangular | 250 | 250 | 625 | 6787.5 | 0.42 | 1037.84 | G300E | 3418740.34 | 26.82 | G300E | 375704.32 | 2.95
1243 | Story3 | B2 | 50 MPa RC Beam (25 cm x 25 cm) | Beam | 50MPa | Concrete Rectangular | 250 | 250 | 625 | 6787.5 | 0.42 | 1037.84 | G300E | 3862704.55 | 30.31 | G300E | 683918.53 | 5.37
1244 | Story3 | B20 | 50 MPa RC Beam (25 cm x 25 cm) | Beam | 50MPa | Concrete Rectangular | 250 | 250 | 625 | 4387.5 | 0.27 | 670.87 | G300E | 1904801.79 | 14.95 | G300E | 91407.29 | 0.72
1245 | Story3 | B21 | 50 MPa RC Beam (25 cm x 25 cm) | Beam | 50MPa | Concrete Rectangular | 250 | 250 | 625 | 6787.5 | 0.42 | 1037.84 | G300E | 4366213.64 | 34.26 | G300E | 121872.65 | 0.96
1246 | Story3 | B22 | 50 MPa RC Beam (25 cm x 25 cm) | Beam | 50MPa | Concrete Rectangular | 250 | 250 | 625 | 4387.5 | 0.27 | 670.87 | G300E | 1148271.43 | 9.01 | G300E | 941118.75 | 7.38
1247 | Story3 | B23 | 50 MPa RC Beam (25 cm x 25 cm) | Beam | 50MPa | Concrete Rectangular | 250 | 250 | 625 | 4387.5 | 0.27 | 670.87 | G300E | 1460410.71 | 11.46 | G300E | 1791353.57 | 14.06
1248 | Story3 | B24 | 50 MPa RC Beam (25 cm x 25 cm) | Beam | 50MPa | Concrete Rectangular | 250 | 250 | 625 | 6787.5 | 0.42 | 1037.84 | G300E | 4079596.02 | 32.01 | G300E | 420697.73 | 3.3
1249 | Story3 | B25 | 50 MPa RC Beam (25 cm x 25 cm) | Beam | 50MPa | Concrete Rectangular | 250 | 250 | 625 | 4387.5 | 0.27 | 670.87 | G300E | 1763461.61 | 13.84 | G300E | 45703.65 | 0.36
1250 | Story3 | B26 | 50 MPa RC Beam (25 cm x 25 cm) | Beam | 50MPa | Concrete Rectangular | 250 | 250 | 625 | 7200 | 0.45 | 1100.92 | G300E | 4395443.48 | 34.49 | G300E | 485452.96 | 3.81
1251 | Story3 | B3 | 50 MPa RC Beam (25 cm x 25 cm) | Beam | 50MPa | Concrete Rectangular | 250 | 250 | 625 | 4387.5 | 0.27 | 670.87 | G300E | 1680099.11 | 13.18 | G300E | 694714.4 | 5.45
1252 | Story3 | B30 | 50 MPa RC Beam (25 cm x 25 cm) | Beam | 50MPa | Concrete Rectangular | 250 | 250 | 625 | 6787.5 | 0.42 | 1037.84 | G300E | 4134767.93 | 32.44 | G300E | 457640.55 | 3.59
1253 | Story3 | B31 | 50 MPa RC Beam (25 cm x 25 cm) | Beam | 50MPa | Concrete Rectangular | 250 | 250 | 625 | 4387.5 | 0.27 | 670.87 | G300E | 1762521.43 | 13.83 | G300E | 45703.65 | 0.36
1254 | Story3 | B32 | 50 MPa RC Beam (25 cm x 25 cm) | Beam | 50MPa | Concrete Rectangular | 250 | 250 | 625 | 6787.5 | 0.42 | 1037.84 | G300E | 3350865.34 | 26.29 | G300E | 420697.73 | 3.3
1255 | Story3 | B33 | 50 MPa RC Beam (25 cm x 25 cm) | Beam | 50MPa | Concrete Rectangular | 250 | 250 | 625 | 4387.5 | 0.27 | 670.87 | G300E | 1460410.71 | 11.46 | G300E | 1791353.57 | 14.06
1256 | Story3 | B34 | 50 MPa RC Beam (25 cm x 25 cm) | Beam | 50MPa | Concrete Rectangular | 250 | 250 | 625 | 4387.5 | 0.27 | 670.87 | G300E | 1148584.82 | 9.01 | G300E | 941118.75 | 7.38
1257 | Story3 | B35 | 50 MPa RC Beam (25 cm x 25 cm) | Beam | 50MPa | Concrete Rectangular | 250 | 250 | 625 | 6787.5 | 0.42 | 1037.84 | G300E | 4081447.16 | 32.02 | G300E | 420697.73 | 3.3
1258 | Story3 | B36 | 50 MPa RC Beam (25 cm x 25 cm) | Beam | 50MPa | Concrete Rectangular | 250 | 250 | 625 | 4387.5 | 0.27 | 670.87 | G300E | 1905115.18 | 14.95 | G300E | 91407.29 | 0.72
1259 | Story3 | B37 | 50 MPa RC Beam (25 cm x 25 cm) | Beam | 50MPa | Concrete Rectangular | 250 | 250 | 625 | 7200 | 0.45 | 1100.92 | G300E | 4389182.61 | 34.44 | G300E | 485452.96 | 3.81
1260 | Story3 | B38 | 50 MPa RC Beam (25 cm x 25 cm) | Beam | 50MPa | Concrete Rectangular | 250 | 250 | 625 | 4387.5 | 0.27 | 670.87 | G300E | 1857082.5 | 14.57 | G300E | 703145.87 | 5.52
1261 | Story3 | B4 | 50 MPa RC Beam (25 cm x 25 cm) | Beam | 50MPa | Concrete Rectangular | 250 | 250 | 625 | 6787.5 | 0.42 | 1037.84 | G300E | 2921496.63 | 22.92 | G300E | 1213396.15 | 9.52
1262 | Story3 | B40 | 50 MPa RC Beam (25 cm x 25 cm) | Beam | 50MPa | Concrete Rectangular | 250 | 250 | 625 | 4387.5 | 0.27 | 670.87 | G300E | 1857375 | 14.57 | G300E | 703145.87 | 5.52
1263 | Story3 | B41 | 50 MPa RC Beam (25 cm x 25 cm) | Beam | 50MPa | Concrete Rectangular | 250 | 250 | 625 | 6787.5 | 0.42 | 1037.84 | G300E | 4137719.02 | 32.47 | G300E | 457640.55 | 3.59
1264 | Story3 | B42 | 50 MPa RC Beam (25 cm x 25 cm) | Beam | 50MPa | Concrete Rectangular | 250 | 250 | 625 | 4387.5 | 0.27 | 670.87 | G300E | 1905115.18 | 14.95 | G300E | 91407.29 | 0.72
1265 | Story3 | B43 | 50 MPa RC Beam (25 cm x 25 cm) | Beam | 50MPa | Concrete Rectangular | 250 | 250 | 625 | 6787.5 | 0.42 | 1037.84 | G300E | 3350865.34 | 26.29 | G300E | 420697.73 | 3.3
1266 | Story3 | B44 | 50 MPa RC Beam (25 cm x 25 cm) | Beam | 50MPa | Concrete Rectangular | 250 | 250 | 625 | 4387.5 | 0.27 | 670.87 | G300E | 1148271.43 | 9.01 | G300E | 941118.75 | 7.38
1267 | Story3 | B45 | 50 MPa RC Beam (25 cm x 25 cm) | Beam | 50MPa | Concrete Rectangular | 250 | 250 | 625 | 4387.5 | 0.27 | 670.87 | G300E | 1215650.89 | 9.54 | G300E | 947700 | 7.44
1268 | Story3 | B46 | 50 MPa RC Beam (25 cm x 25 cm) | Beam | 50MPa | Concrete Rectangular | 250 | 250 | 625 | 6787.5 | 0.42 | 1037.84 | G300E | 4366213.64 | 34.26 | G300E | 121880.36 | 0.96
1269 | Story3 | B47 | 50 MPa RC Beam (25 cm x 25 cm) | Beam | 50MPa | Concrete Rectangular | 250 | 250 | 625 | 4387.5 | 0.27 | 670.87 | G300E | 1587334.82 | 12.45 | G300E | 671862.58 | 5.27
1270 | Story3 | B48 | 50 MPa RC Beam (25 cm x 25 cm) | Beam | 50MPa | Concrete Rectangular | 250 | 250 | 625 | 6787.5 | 0.42 | 1037.84 | G300E | 3419048.86 | 26.83 | G300E | 375704.32 | 2.95
1271 | Story3 | B49 | 50 MPa RC Beam (25 cm x 25 cm) | Beam | 50MPa | Concrete Rectangular | 250 | 250 | 625 | 4387.5 | 0.27 | 670.87 | G300E | 1981896.43 | 15.55 | G300E | 427338.58 | 3.35
1272 | Story3 | B5 | 50 MPa RC Beam (25 cm x 25 cm) | Beam | 50MPa | Concrete Rectangular | 250 | 250 | 625 | 4387.5 | 0.27 | 670.87 | G300E | 2001953.57 | 15.71 | G300E | 427338.58 | 3.35
1273 | Story3 | B50 | 50 MPa RC Beam (25 cm x 25 cm) | Beam | 50MPa | Concrete Rectangular | 250 | 250 | 625 | 6787.5 | 0.42 | 1037.84 | G300E | 3216966.48 | 25.24 | G300E | 661421.82 | 5.19
1274 | Story3 | B51 | 50 MPa RC Beam (25 cm x 25 cm) | Beam | 50MPa | Concrete Rectangular | 250 | 250 | 625 | 4387.5 | 0.27 | 670.87 | G300E | 1981896.43 | 15.55 | G300E | 427338.58 | 3.35
1275 | Story3 | B52 | 50 MPa RC Beam (25 cm x 25 cm) | Beam | 50MPa | Concrete Rectangular | 250 | 250 | 625 | 6787.5 | 0.42 | 1037.84 | G300E | 3418431.82 | 26.82 | G300E | 375704.32 | 2.95
1276 | Story3 | B53 | 50 MPa RC Beam (25 cm x 25 cm) | Beam | 50MPa | Concrete Rectangular | 250 | 250 | 625 | 4387.5 | 0.27 | 670.87 | G300E | 1586708.04 | 12.45 | G300E | 671862.58 | 5.27
1277 | Story3 | B54 | 50 MPa RC Beam (25 cm x 25 cm) | Beam | 50MPa | Concrete Rectangular | 250 | 250 | 625 | 6787.5 | 0.42 | 1037.84 | G300E | 4366213.64 | 34.26 | G300E | 121874.19 | 0.96
1278 | Story3 | B55 | 50 MPa RC Beam (25 cm x 25 cm) | Beam | 50MPa | Concrete Rectangular | 250 | 250 | 625 | 4387.5 | 0.27 | 670.87 | G300E | 1215337.5 | 9.54 | G300E | 947700 | 7.44
1279 | Story3 | B56 | 50 MPa RC Beam (25 cm x 25 cm) | Beam | 50MPa | Concrete Rectangular | 250 | 250 | 625 | 6787.5 | 0.42 | 1037.84 | G300E | 3869492.05 | 30.36 | G300E | 683918.53 | 5.37
1280 | Story3 | B57 | 50 MPa RC Beam (25 cm x 25 cm) | Beam | 50MPa | Concrete Rectangular | 250 | 250 | 625 | 6787.5 | 0.42 | 1037.84 | G300E | 2680496.87 | 21.03 | G300E | 847589.06 | 6.65
1281 | Story3 | B58 | 50 MPa RC Beam (25 cm x 25 cm) | Beam | 50MPa | Concrete Rectangular | 250 | 250 | 625 | 6787.5 | 0.42 | 1037.84 | G300E | 3468412.5 | 27.21 | G300E | 661421.82 | 5.19
1282 | Story3 | B59 | 50 MPa RC Beam (25 cm x 25 cm) | Beam | 50MPa | Concrete Rectangular | 250 | 250 | 625 | 6787.5 | 0.42 | 1037.84 | G300E | 2900525 | 22.76 | G300E | 941765.62 | 7.39
1283 | Story3 | B6 | 50 MPa RC Beam (25 cm x 25 cm) | Beam | 50MPa | Concrete Rectangular | 250 | 250 | 625 | 6787.5 | 0.42 | 1037.84 | G300E | 3464093.18 | 27.18 | G300E | 661421.82 | 5.19
1284 | Story3 | B60 | 50 MPa RC Beam (25 cm x 25 cm) | Beam | 50MPa | Concrete Rectangular | 250 | 250 | 625 | 6787.5 | 0.42 | 1037.84 | G300E | 3870109.09 | 30.37 | G300E | 683918.53 | 5.37
1285 | Story3 | B7 | 50 MPa RC Beam (25 cm x 25 cm) | Beam | 50MPa | Concrete Rectangular | 250 | 250 | 625 | 4387.5 | 0.27 | 670.87 | G300E | 1980956.25 | 15.54 | G300E | 427338.58 | 3.35
1286 | Story3 | B8 | 50 MPa RC Beam (25 cm x 25 cm) | Beam | 50MPa | Concrete Rectangular | 250 | 250 | 625 | 6787.5 | 0.42 | 1037.84 | G300E | 2904484.37 | 22.79 | G300E | 847589.06 | 6.65
1287 | Story3 | B9 | 50 MPa RC Beam (25 cm x 25 cm) | Beam | 50MPa | Concrete Rectangular | 250 | 250 | 625 | 4387.5 | 0.27 | 670.87 | G300E | 1587021.43 | 12.45 | G300E | 671862.58 | 5.27
1288 | Story30 | B1 | 50 MPa RC Beam (40 cm x 25 cm) | Beam | 50MPa | Concrete Rectangular | 250 | 400 | 1000 | 4487.5 | 0.45 | 1097.86 | G300E | 1601075.89 | 12.56 | G300E | 1674267.02 | 13.14
1289 | Story30 | B10 | 50 MPa RC Beam (40 cm x 25 cm) | Beam | 50MPa | Concrete Rectangular | 250 | 400 | 1000 | 6887.5 | 0.69 | 1685.02 | G300E | 2419077.84 | 18.98 | G300E | 2527298 | 19.83
1290 | Story30 | B11 | 50 MPa RC Beam (40 cm x 25 cm) | Beam | 50MPa | Concrete Rectangular | 250 | 400 | 1000 | 4487.5 | 0.45 | 1097.86 | G300E | 1601075.89 | 12.56 | G300E | 1674267.02 | 13.14
1291 | Story30 | B12 | 50 MPa RC Beam (40 cm x 25 cm) | Beam | 50MPa | Concrete Rectangular | 250 | 400 | 1000 | 4487.5 | 0.45 | 1097.86 | G300E | 1620949.11 | 12.72 | G300E | 2552748.99 | 20.03
1292 | Story30 | B13 | 50 MPa RC Beam (40 cm x 25 cm) | Beam | 50MPa | Concrete Rectangular | 250 | 400 | 1000 | 6887.5 | 0.69 | 1685.02 | G300E | 4377632.39 | 34.35 | G300E | 3032494.87 | 23.79
1293 | Story30 | B14 | 50 MPa RC Beam (40 cm x 25 cm) | Beam | 50MPa | Concrete Rectangular | 250 | 400 | 1000 | 4487.5 | 0.45 | 1097.86 | G300E | 1794679.46 | 14.08 | G300E | 1711663.28 | 13.43
1294 | Story30 | B15 | 50 MPa RC Beam (40 cm x 25 cm) | Beam | 50MPa | Concrete Rectangular | 250 | 400 | 1000 | 6887.5 | 0.69 | 1685.02 | G300E | 4066442.61 | 31.91 | G300E | 2544204.93 | 19.96
1295 | Story30 | B16 | 50 MPa RC Beam (40 cm x 25 cm) | Beam | 50MPa | Concrete Rectangular | 250 | 400 | 1000 | 4800 | 0.48 | 1174.31 | G300E | 4767360 | 37.41 | G300E | 2789903.36 | 21.89
1296 | Story30 | B17 | 50 MPa RC Beam (40 cm x 25 cm) | Beam | 50MPa | Concrete Rectangular | 250 | 400 | 1000 | 6887.5 | 0.69 | 1685.02 | G300E | 2828884.09 | 22.2 | G300E | 2657325.23 | 20.85
1297 | Story30 | B18 | 50 MPa RC Beam (40 cm x 25 cm) | Beam | 50MPa | Concrete Rectangular | 250 | 400 | 1000 | 4800 | 0.48 | 1174.31 | G300E | 4477120 | 35.13 | G300E | 2265205.76 | 17.77
1298 | Story30 | B19 | 50 MPa RC Beam (40 cm x 25 cm) | Beam | 50MPa | Concrete Rectangular | 250 | 400 | 1000 | 6887.5 | 0.69 | 1685.02 | G300E | 4064251.14 | 31.89 | G300E | 3125259.48 | 24.52
1299 | Story30 | B2 | 50 MPa RC Beam (40 cm x 25 cm) | Beam | 50MPa | Concrete Rectangular | 250 | 400 | 1000 | 6887.5 | 0.69 | 1685.02 | G300E | 2418764.77 | 18.98 | G300E | 2526045.72 | 19.82
1300 | Story30 | B20 | 50 MPa RC Beam (40 cm x 25 cm) | Beam | 50MPa | Concrete Rectangular | 250 | 400 | 1000 | 4487.5 | 0.45 | 1097.86 | G300E | 1795320.54 | 14.09 | G300E | 1711663.28 | 13.43
1301 | Story30 | B21 | 50 MPa RC Beam (40 cm x 25 cm) | Beam | 50MPa | Concrete Rectangular | 250 | 400 | 1000 | 6887.5 | 0.69 | 1685.02 | G300E | 4377632.39 | 34.35 | G300E | 3032548.72 | 23.79
1302 | Story30 | B22 | 50 MPa RC Beam (40 cm x 25 cm) | Beam | 50MPa | Concrete Rectangular | 250 | 400 | 1000 | 4487.5 | 0.45 | 1097.86 | G300E | 1620949.11 | 12.72 | G300E | 2552748.99 | 20.03
1303 | Story30 | B23 | 50 MPa RC Beam (40 cm x 25 cm) | Beam | 50MPa | Concrete Rectangular | 250 | 400 | 1000 | 4487.5 | 0.45 | 1097.86 | G300E | 1494337.5 | 11.73 | G300E | 2531593.64 | 19.86
1304 | Story30 | B24 | 50 MPa RC Beam (40 cm x 25 cm) | Beam | 50MPa | Concrete Rectangular | 250 | 400 | 1000 | 6887.5 | 0.69 | 1685.02 | G300E | 5153102.27 | 40.43 | G300E | 471587.13 | 3.7
1305 | Story30 | B25 | 50 MPa RC Beam (40 cm x 25 cm) | Beam | 50MPa | Concrete Rectangular | 250 | 400 | 1000 | 4487.5 | 0.45 | 1097.86 | G300E | 1511966.96 | 11.86 | G300E | 1414206.14 | 11.1
1306 | Story30 | B26 | 50 MPa RC Beam (40 cm x 25 cm) | Beam | 50MPa | Concrete Rectangular | 250 | 400 | 1000 | 7200 | 0.72 | 1761.47 | G300E | 6405495.65 | 50.26 | G300E | 3332372.87 | 26.15
1307 | Story30 | B3 | 50 MPa RC Beam (40 cm x 25 cm) | Beam | 50MPa | Concrete Rectangular | 250 | 400 | 1000 | 4487.5 | 0.45 | 1097.86 | G300E | 2409146.43 | 18.9 | G300E | 1312219.36 | 10.3
1308 | Story30 | B30 | 50 MPa RC Beam (40 cm x 25 cm) | Beam | 50MPa | Concrete Rectangular | 250 | 400 | 1000 | 6887.5 | 0.69 | 1685.02 | G300E | 6129276.09 | 48.09 | G300E | 3186757.61 | 25
1309 | Story30 | B31 | 50 MPa RC Beam (40 cm x 25 cm) | Beam | 50MPa | Concrete Rectangular | 250 | 400 | 1000 | 4487.5 | 0.45 | 1097.86 | G300E | 1511966.96 | 11.86 | G300E | 1414206.14 | 11.1
1310 | Story30 | B32 | 50 MPa RC Beam (40 cm x 25 cm) | Beam | 50MPa | Concrete Rectangular | 250 | 400 | 1000 | 6887.5 | 0.69 | 1685.02 | G300E | 5154041.48 | 40.44 | G300E | 471619.68 | 3.7
1311 | Story30 | B33 | 50 MPa RC Beam (40 cm x 25 cm) | Beam | 50MPa | Concrete Rectangular | 250 | 400 | 1000 | 4487.5 | 0.45 | 1097.86 | G300E | 1494337.5 | 11.73 | G300E | 2531593.64 | 19.86
1312 | Story30 | B34 | 50 MPa RC Beam (40 cm x 25 cm) | Beam | 50MPa | Concrete Rectangular | 250 | 400 | 1000 | 4487.5 | 0.45 | 1097.86 | G300E | 1620949.11 | 12.72 | G300E | 2552748.99 | 20.03
1313 | Story30 | B35 | 50 MPa RC Beam (40 cm x 25 cm) | Beam | 50MPa | Concrete Rectangular | 250 | 400 | 1000 | 6887.5 | 0.69 | 1685.02 | G300E | 5154041.48 | 40.44 | G300E | 471643.48 | 3.7
1314 | Story30 | B36 | 50 MPa RC Beam (40 cm x 25 cm) | Beam | 50MPa | Concrete Rectangular | 250 | 400 | 1000 | 4487.5 | 0.45 | 1097.86 | G300E | 1795320.54 | 14.09 | G300E | 1711663.28 | 13.43
1315 | Story30 | B37 | 50 MPa RC Beam (40 cm x 25 cm) | Beam | 50MPa | Concrete Rectangular | 250 | 400 | 1000 | 7200 | 0.72 | 1761.47 | G300E | 6409878.26 | 50.29 | G300E | 3333162.99 | 26.15
1316 | Story30 | B38 | 50 MPa RC Beam (40 cm x 25 cm) | Beam | 50MPa | Concrete Rectangular | 250 | 400 | 1000 | 4487.5 | 0.45 | 1097.86 | G300E | 4187735 | 32.86 | G300E | 2120555.56 | 16.64
1317 | Story30 | B4 | 50 MPa RC Beam (40 cm x 25 cm) | Beam | 50MPa | Concrete Rectangular | 250 | 400 | 1000 | 6887.5 | 0.69 | 1685.02 | G300E | 3469865.1 | 27.23 | G300E | 2883762.96 | 22.63
1318 | Story30 | B40 | 50 MPa RC Beam (40 cm x 25 cm) | Beam | 50MPa | Concrete Rectangular | 250 | 400 | 1000 | 4487.5 | 0.45 | 1097.86 | G300E | 4188333.33 | 32.86 | G300E | 2120565.13 | 16.64
1319 | Story30 | B41 | 50 MPa RC Beam (40 cm x 25 cm) | Beam | 50MPa | Concrete Rectangular | 250 | 400 | 1000 | 6887.5 | 0.69 | 1685.02 | G300E | 6131372.28 | 48.11 | G300E | 3188487.27 | 25.02
1320 | Story30 | B42 | 50 MPa RC Beam (40 cm x 25 cm) | Beam | 50MPa | Concrete Rectangular | 250 | 400 | 1000 | 4487.5 | 0.45 | 1097.86 | G300E | 1795320.54 | 14.09 | G300E | 1711663.28 | 13.43
1321 | Story30 | B43 | 50 MPa RC Beam (40 cm x 25 cm) | Beam | 50MPa | Concrete Rectangular | 250 | 400 | 1000 | 6887.5 | 0.69 | 1685.02 | G300E | 5154041.48 | 40.44 | G300E | 471625.95 | 3.7
1322 | Story30 | B44 | 50 MPa RC Beam (40 cm x 25 cm) | Beam | 50MPa | Concrete Rectangular | 250 | 400 | 1000 | 4487.5 | 0.45 | 1097.86 | G300E | 1620949.11 | 12.72 | G300E | 2552748.99 | 20.03
1323 | Story30 | B45 | 50 MPa RC Beam (40 cm x 25 cm) | Beam | 50MPa | Concrete Rectangular | 250 | 400 | 1000 | 4487.5 | 0.45 | 1097.86 | G300E | 1601075.89 | 12.56 | G300E | 1674267.02 | 13.14
1324 | Story30 | B46 | 50 MPa RC Beam (40 cm x 25 cm) | Beam | 50MPa | Concrete Rectangular | 250 | 400 | 1000 | 6887.5 | 0.69 | 1685.02 | G300E | 4377006.25 | 34.34 | G300E | 3032568.75 | 23.79
1325 | Story30 | B47 | 50 MPa RC Beam (40 cm x 25 cm) | Beam | 50MPa | Concrete Rectangular | 250 | 400 | 1000 | 4487.5 | 0.45 | 1097.86 | G300E | 2412992.86 | 18.93 | G300E | 1311169.29 | 10.29
1326 | Story30 | B48 | 50 MPa RC Beam (40 cm x 25 cm) | Beam | 50MPa | Concrete Rectangular | 250 | 400 | 1000 | 6887.5 | 0.69 | 1685.02 | G300E | 4066129.55 | 31.9 | G300E | 3125259.48 | 24.52
1327 | Story30 | B49 | 50 MPa RC Beam (40 cm x 25 cm) | Beam | 50MPa | Concrete Rectangular | 250 | 400 | 1000 | 4487.5 | 0.45 | 1097.86 | G300E | 2377092.86 | 18.65 | G300E | 2318119.41 | 18.19
1328 | Story30 | B5 | 50 MPa RC Beam (40 cm x 25 cm) | Beam | 50MPa | Concrete Rectangular | 250 | 400 | 1000 | 4487.5 | 0.45 | 1097.86 | G300E | 2375169.64 | 18.64 | G300E | 2314011.43 | 18.16
1329 | Story30 | B50 | 50 MPa RC Beam (40 cm x 25 cm) | Beam | 50MPa | Concrete Rectangular | 250 | 400 | 1000 | 6887.5 | 0.69 | 1685.02 | G300E | 2826692.61 | 22.18 | G300E | 2810102.5 | 22.05
1330 | Story30 | B51 | 50 MPa RC Beam (40 cm x 25 cm) | Beam | 50MPa | Concrete Rectangular | 250 | 400 | 1000 | 4487.5 | 0.45 | 1097.86 | G300E | 2377413.39 | 18.65 | G300E | 2318136.08 | 18.19
1331 | Story30 | B52 | 50 MPa RC Beam (40 cm x 25 cm) | Beam | 50MPa | Concrete Rectangular | 250 | 400 | 1000 | 6887.5 | 0.69 | 1685.02 | G300E | 4065816.48 | 31.9 | G300E | 3125259.48 | 24.52
1332 | Story30 | B53 | 50 MPa RC Beam (40 cm x 25 cm) | Beam | 50MPa | Concrete Rectangular | 250 | 400 | 1000 | 4487.5 | 0.45 | 1097.86 | G300E | 2411710.71 | 18.92 | G300E | 1311134.67 | 10.29
1333 | Story30 | B54 | 50 MPa RC Beam (40 cm x 25 cm) | Beam | 50MPa | Concrete Rectangular | 250 | 400 | 1000 | 6887.5 | 0.69 | 1685.02 | G300E | 4377632.39 | 34.35 | G300E | 3032558.74 | 23.79
1334 | Story30 | B55 | 50 MPa RC Beam (40 cm x 25 cm) | Beam | 50MPa | Concrete Rectangular | 250 | 400 | 1000 | 4487.5 | 0.45 | 1097.86 | G300E | 1601075.89 | 12.56 | G300E | 1674267.02 | 13.14
1335 | Story30 | B56 | 50 MPa RC Beam (40 cm x 25 cm) | Beam | 50MPa | Concrete Rectangular | 250 | 400 | 1000 | 6887.5 | 0.69 | 1685.02 | G300E | 2419077.84 | 18.98 | G300E | 2527298 | 19.83
1336 | Story30 | B57 | 50 MPa RC Beam (40 cm x 25 cm) | Beam | 50MPa | Concrete Rectangular | 250 | 400 | 1000 | 6887.5 | 0.69 | 1685.02 | G300E | 3688569.32 | 28.94 | G300E | 2665989.71 | 20.92
1337 | Story30 | B58 | 50 MPa RC Beam (40 cm x 25 cm) | Beam | 50MPa | Concrete Rectangular | 250 | 400 | 1000 | 6887.5 | 0.69 | 1685.02 | G300E | 3592144.32 | 28.19 | G300E | 2471991.37 | 19.4
1338 | Story30 | B59 | 50 MPa RC Beam (40 cm x 25 cm) | Beam | 50MPa | Concrete Rectangular | 250 | 400 | 1000 | 6887.5 | 0.69 | 1685.02 | G300E | 3688569.32 | 28.94 | G300E | 2665989.71 | 20.92
1339 | Story30 | B6 | 50 MPa RC Beam (40 cm x 25 cm) | Beam | 50MPa | Concrete Rectangular | 250 | 400 | 1000 | 6887.5 | 0.69 | 1685.02 | G300E | 3588700.57 | 28.16 | G300E | 2471991.37 | 19.4
1340 | Story30 | B60 | 50 MPa RC Beam (40 cm x 25 cm) | Beam | 50MPa | Concrete Rectangular | 250 | 400 | 1000 | 6887.5 | 0.69 | 1685.02 | G300E | 2419077.84 | 18.98 | G300E | 2527298 | 19.83
1341 | Story30 | B7 | 50 MPa RC Beam (40 cm x 25 cm) | Beam | 50MPa | Concrete Rectangular | 250 | 400 | 1000 | 4487.5 | 0.45 | 1097.86 | G300E | 2375169.64 | 18.64 | G300E | 2318024.54 | 18.19
1342 | Story30 | B8 | 50 MPa RC Beam (40 cm x 25 cm) | Beam | 50MPa | Concrete Rectangular | 250 | 400 | 1000 | 6887.5 | 0.69 | 1685.02 | G300E | 3688569.32 | 28.94 | G300E | 2665989.71 | 20.92
1343 | Story30 | B9 | 50 MPa RC Beam (40 cm x 25 cm) | Beam | 50MPa | Concrete Rectangular | 250 | 400 | 1000 | 4487.5 | 0.45 | 1097.86 | G300E | 2411390.18 | 18.92 | G300E | 1311118 | 10.29
1344 | Story31 | B1 | 50 MPa RC Beam (42.5 cm x 25 cm) | Beam | 50MPa | Concrete Rectangular | 250 | 425 | 1062.5 | 4500 | 0.48 | 1169.72 | G300E | 1575000 | 12.36 | G300E | 1840743.8 | 14.44
1345 | Story31 | B10 | 50 MPa RC Beam (42.5 cm x 25 cm) | Beam | 50MPa | Concrete Rectangular | 250 | 425 | 1062.5 | 6900 | 0.73 | 1793.58 | G300E | 3777436.36 | 29.64 | G300E | 2465030.33 | 19.34
1346 | Story31 | B11 | 50 MPa RC Beam (42.5 cm x 25 cm) | Beam | 50MPa | Concrete Rectangular | 250 | 425 | 1062.5 | 4500 | 0.48 | 1169.72 | G300E | 1575000 | 12.36 | G300E | 1840743.8 | 14.44
1347 | Story31 | B12 | 50 MPa RC Beam (42.5 cm x 25 cm) | Beam | 50MPa | Concrete Rectangular | 250 | 425 | 1062.5 | 4500 | 0.48 | 1169.72 | G300E | 1575000 | 12.36 | G300E | 2600600.95 | 20.41
1348 | Story31 | B13 | 50 MPa RC Beam (42.5 cm x 25 cm) | Beam | 50MPa | Concrete Rectangular | 250 | 425 | 1062.5 | 6900 | 0.73 | 1793.58 | G300E | 4415686.36 | 34.65 | G300E | 1852246.27 | 14.53
1349 | Story31 | B14 | 50 MPa RC Beam (42.5 cm x 25 cm) | Beam | 50MPa | Concrete Rectangular | 250 | 425 | 1062.5 | 4500 | 0.48 | 1169.72 | G300E | 1778142.86 | 13.95 | G300E | 1801208.09 | 14.13
1350 | Story31 | B15 | 50 MPa RC Beam (42.5 cm x 25 cm) | Beam | 50MPa | Concrete Rectangular | 250 | 425 | 1062.5 | 6900 | 0.73 | 1793.58 | G300E | 3896618.18 | 30.57 | G300E | 2675191.94 | 20.99
1351 | Story31 | B16 | 50 MPa RC Beam (42.5 cm x 25 cm) | Beam | 50MPa | Concrete Rectangular | 250 | 425 | 1062.5 | 4800 | 0.51 | 1247.71 | G300E | 4502720 | 35.33 | G300E | 2944773.36 | 23.11
1352 | Story31 | B17 | 50 MPa RC Beam (42.5 cm x 25 cm) | Beam | 50MPa | Concrete Rectangular | 250 | 425 | 1062.5 | 6900 | 0.73 | 1793.58 | G300E | 2634545.45 | 20.67 | G300E | 2310872.73 | 18.13
1353 | Story31 | B18 | 50 MPa RC Beam (42.5 cm x 25 cm) | Beam | 50MPa | Concrete Rectangular | 250 | 425 | 1062.5 | 4800 | 0.51 | 1247.71 | G300E | 4321600 | 33.91 | G300E | 2390153.52 | 18.75
1354 | Story31 | B19 | 50 MPa RC Beam (42.5 cm x 25 cm) | Beam | 50MPa | Concrete Rectangular | 250 | 425 | 1062.5 | 6900 | 0.73 | 1793.58 | G300E | 3894422.73 | 30.56 | G300E | 3284901.03 | 25.77
1355 | Story31 | B2 | 50 MPa RC Beam (42.5 cm x 25 cm) | Beam | 50MPa | Concrete Rectangular | 250 | 425 | 1062.5 | 6900 | 0.73 | 1793.58 | G300E | 3776495.45 | 29.63 | G300E | 2465030.33 | 19.34
1356 | Story31 | B20 | 50 MPa RC Beam (42.5 cm x 25 cm) | Beam | 50MPa | Concrete Rectangular | 250 | 425 | 1062.5 | 4500 | 0.48 | 1169.72 | G300E | 1777500 | 13.95 | G300E | 1801208.09 | 14.13
1357 | Story31 | B21 | 50 MPa RC Beam (42.5 cm x 25 cm) | Beam | 50MPa | Concrete Rectangular | 250 | 425 | 1062.5 | 6900 | 0.73 | 1793.58 | G300E | 4416313.64 | 34.65 | G300E | 1852339.58 | 14.53
1358 | Story31 | B22 | 50 MPa RC Beam (42.5 cm x 25 cm) | Beam | 50MPa | Concrete Rectangular | 250 | 425 | 1062.5 | 4500 | 0.48 | 1169.72 | G300E | 1575000 | 12.36 | G300E | 2600600.95 | 20.41
1359 | Story31 | B23 | 50 MPa RC Beam (42.5 cm x 25 cm) | Beam | 50MPa | Concrete Rectangular | 250 | 425 | 1062.5 | 4500 | 0.48 | 1169.72 | G300E | 1575000 | 12.36 | G300E | 2626636.66 | 20.61
1360 | Story31 | B24 | 50 MPa RC Beam (42.5 cm x 25 cm) | Beam | 50MPa | Concrete Rectangular | 250 | 425 | 1062.5 | 6900 | 0.73 | 1793.58 | G300E | 4969254.55 | 38.99 | G300E | 456503.61 | 3.58
1361 | Story31 | B25 | 50 MPa RC Beam (42.5 cm x 25 cm) | Beam | 50MPa | Concrete Rectangular | 250 | 425 | 1062.5 | 4500 | 0.48 | 1169.72 | G300E | 1575000 | 12.36 | G300E | 1176350.95 | 9.23
1362 | Story31 | B26 | 50 MPa RC Beam (42.5 cm x 25 cm) | Beam | 50MPa | Concrete Rectangular | 250 | 425 | 1062.5 | 7200 | 0.76 | 1871.56 | G300E | 6047060.87 | 47.45 | G300E | 3471561 | 27.24
1363 | Story31 | B3 | 50 MPa RC Beam (42.5 cm x 25 cm) | Beam | 50MPa | Concrete Rectangular | 250 | 425 | 1062.5 | 4500 | 0.48 | 1169.72 | G300E | 2462785.71 | 19.32 | G300E | 345144.78 | 2.71
1364 | Story31 | B30 | 50 MPa RC Beam (42.5 cm x 25 cm) | Beam | 50MPa | Concrete Rectangular | 250 | 425 | 1062.5 | 6900 | 0.73 | 1793.58 | G300E | 5797800 | 45.49 | G300E | 3325948.72 | 26.1
1365 | Story31 | B31 | 50 MPa RC Beam (42.5 cm x 25 cm) | Beam | 50MPa | Concrete Rectangular | 250 | 425 | 1062.5 | 4500 | 0.48 | 1169.72 | G300E | 1575000 | 12.36 | G300E | 1176350.95 | 9.23
1366 | Story31 | B32 | 50 MPa RC Beam (42.5 cm x 25 cm) | Beam | 50MPa | Concrete Rectangular | 250 | 425 | 1062.5 | 6900 | 0.73 | 1793.58 | G300E | 4969254.55 | 38.99 | G300E | 456539.6 | 3.58
1367 | Story31 | B33 | 50 MPa RC Beam (42.5 cm x 25 cm) | Beam | 50MPa | Concrete Rectangular | 250 | 425 | 1062.5 | 4500 | 0.48 | 1169.72 | G300E | 1575000 | 12.36 | G300E | 2626636.66 | 20.61
1368 | Story31 | B34 | 50 MPa RC Beam (42.5 cm x 25 cm) | Beam | 50MPa | Concrete Rectangular | 250 | 425 | 1062.5 | 4500 | 0.48 | 1169.72 | G300E | 1575000 | 12.36 | G300E | 2601565.23 | 20.41
1369 | Story31 | B35 | 50 MPa RC Beam (42.5 cm x 25 cm) | Beam | 50MPa | Concrete Rectangular | 250 | 425 | 1062.5 | 6900 | 0.73 | 1793.58 | G300E | 4969254.55 | 38.99 | G300E | 456558.26 | 3.58
1370 | Story31 | B36 | 50 MPa RC Beam (42.5 cm x 25 cm) | Beam | 50MPa | Concrete Rectangular | 250 | 425 | 1062.5 | 4500 | 0.48 | 1169.72 | G300E | 1777500 | 13.95 | G300E | 1801208.09 | 14.13
1371 | Story31 | B37 | 50 MPa RC Beam (42.5 cm x 25 cm) | Beam | 50MPa | Concrete Rectangular | 250 | 425 | 1062.5 | 7200 | 0.76 | 1871.56 | G300E | 6051130.43 | 47.48 | G300E | 3472375.46 | 27.25
1372 | Story31 | B38 | 50 MPa RC Beam (42.5 cm x 25 cm) | Beam | 50MPa | Concrete Rectangular | 250 | 425 | 1062.5 | 4500 | 0.48 | 1169.72 | G300E | 4053300 | 31.8 | G300E | 2244017.25 | 17.61
1373 | Story31 | B4 | 50 MPa RC Beam (42.5 cm x 25 cm) | Beam | 50MPa | Concrete Rectangular | 250 | 425 | 1062.5 | 6900 | 0.73 | 1793.58 | G300E | 3632275 | 28.5 | G300E | 3054525.49 | 23.97
1374 | Story31 | B40 | 50 MPa RC Beam (42.5 cm x 25 cm) | Beam | 50MPa | Concrete Rectangular | 250 | 425 | 1062.5 | 4500 | 0.48 | 1169.72 | G300E | 4053300 | 31.8 | G300E | 2244030 | 17.61
1375 | Story31 | B41 | 50 MPa RC Beam (42.5 cm x 25 cm) | Beam | 50MPa | Concrete Rectangular | 250 | 425 | 1062.5 | 6900 | 0.73 | 1793.58 | G300E | 5798400 | 45.5 | G300E | 3327688.05 | 26.11
1376 | Story31 | B42 | 50 MPa RC Beam (42.5 cm x 25 cm) | Beam | 50MPa | Concrete Rectangular | 250 | 425 | 1062.5 | 4500 | 0.48 | 1169.72 | G300E | 1777500 | 13.95 | G300E | 1801208.09 | 14.13
1377 | Story31 | B43 | 50 MPa RC Beam (42.5 cm x 25 cm) | Beam | 50MPa | Concrete Rectangular | 250 | 425 | 1062.5 | 6900 | 0.73 | 1793.58 | G300E | 4969254.55 | 38.99 | G300E | 456546.26 | 3.58
1378 | Story31 | B44 | 50 MPa RC Beam (42.5 cm x 25 cm) | Beam | 50MPa | Concrete Rectangular | 250 | 425 | 1062.5 | 4500 | 0.48 | 1169.72 | G300E | 1575000 | 12.36 | G300E | 2601565.23 | 20.41
1379 | Story31 | B45 | 50 MPa RC Beam (42.5 cm x 25 cm) | Beam | 50MPa | Concrete Rectangular | 250 | 425 | 1062.5 | 4500 | 0.48 | 1169.72 | G300E | 1575000 | 12.36 | G300E | 1840743.8 | 14.44
1380 | Story31 | B46 | 50 MPa RC Beam (42.5 cm x 25 cm) | Beam | 50MPa | Concrete Rectangular | 250 | 425 | 1062.5 | 6900 | 0.73 | 1793.58 | G300E | 4416000 | 34.65 | G300E | 1852363.57 | 14.53
1381 | Story31 | B47 | 50 MPa RC Beam (42.5 cm x 25 cm) | Beam | 50MPa | Concrete Rectangular | 250 | 425 | 1062.5 | 4500 | 0.48 | 1169.72 | G300E | 2464714.29 | 19.34 | G300E | 342296.52 | 2.69
1382 | Story31 | B48 | 50 MPa RC Beam (42.5 cm x 25 cm) | Beam | 50MPa | Concrete Rectangular | 250 | 425 | 1062.5 | 6900 | 0.73 | 1793.58 | G300E | 3895363.64 | 30.56 | G300E | 3284901.03 | 25.77
1383 | Story31 | B49 | 50 MPa RC Beam (42.5 cm x 25 cm) | Beam | 50MPa | Concrete Rectangular | 250 | 425 | 1062.5 | 4500 | 0.48 | 1169.72 | G300E | 2179928.57 | 17.1 | G300E | 1176678.8 | 9.23
1384 | Story31 | B5 | 50 MPa RC Beam (42.5 cm x 25 cm) | Beam | 50MPa | Concrete Rectangular | 250 | 425 | 1062.5 | 4500 | 0.48 | 1169.72 | G300E | 2176071.43 | 17.07 | G300E | 1176350.95 | 9.23
1385 | Story31 | B50 | 50 MPa RC Beam (42.5 cm x 25 cm) | Beam | 50MPa | Concrete Rectangular | 250 | 425 | 1062.5 | 6900 | 0.73 | 1793.58 | G300E | 2634545.45 | 20.67 | G300E | 2318400 | 18.19
1386 | Story31 | B51 | 50 MPa RC Beam (42.5 cm x 25 cm) | Beam | 50MPa | Concrete Rectangular | 250 | 425 | 1062.5 | 4500 | 0.48 | 1169.72 | G300E | 2179928.57 | 17.1 | G300E | 1176688.37 | 9.23
1387 | Story31 | B52 | 50 MPa RC Beam (42.5 cm x 25 cm) | Beam | 50MPa | Concrete Rectangular | 250 | 425 | 1062.5 | 6900 | 0.73 | 1793.58 | G300E | 3895363.64 | 30.56 | G300E | 3284901.03 | 25.77
1388 | Story31 | B53 | 50 MPa RC Beam (42.5 cm x 25 cm) | Beam | 50MPa | Concrete Rectangular | 250 | 425 | 1062.5 | 4500 | 0.48 | 1169.72 | G300E | 2464071.43 | 19.33 | G300E | 342247.34 | 2.69
1389 | Story31 | B54 | 50 MPa RC Beam (42.5 cm x 25 cm) | Beam | 50MPa | Concrete Rectangular | 250 | 425 | 1062.5 | 6900 | 0.73 | 1793.58 | G300E | 4416000 | 34.65 | G300E | 1852347.58 | 14.53
1390 | Story31 | B55 | 50 MPa RC Beam (42.5 cm x 25 cm) | Beam | 50MPa | Concrete Rectangular | 250 | 425 | 1062.5 | 4500 | 0.48 | 1169.72 | G300E | 1575000 | 12.36 | G300E | 1840743.8 | 14.44
1391 | Story31 | B56 | 50 MPa RC Beam (42.5 cm x 25 cm) | Beam | 50MPa | Concrete Rectangular | 250 | 425 | 1062.5 | 6900 | 0.73 | 1793.58 | G300E | 3777750 | 29.64 | G300E | 2465030.33 | 19.34
1392 | Story31 | B57 | 50 MPa RC Beam (42.5 cm x 25 cm) | Beam | 50MPa | Concrete Rectangular | 250 | 425 | 1062.5 | 6900 | 0.73 | 1793.58 | G300E | 3655118.18 | 28.68 | G300E | 3096681.34 | 24.3
1393 | Story31 | B58 | 50 MPa RC Beam (42.5 cm x 25 cm) | Beam | 50MPa | Concrete Rectangular | 250 | 425 | 1062.5 | 6900 | 0.73 | 1793.58 | G300E | 2634545.45 | 20.67 | G300E | 2211738.39 | 17.35
1394 | Story31 | B59 | 50 MPa RC Beam (42.5 cm x 25 cm) | Beam | 50MPa | Concrete Rectangular | 250 | 425 | 1062.5 | 6900 | 0.73 | 1793.58 | G300E | 3655118.18 | 28.68 | G300E | 3096681.34 | 24.3
1395 | Story31 | B6 | 50 MPa RC Beam (42.5 cm x 25 cm) | Beam | 50MPa | Concrete Rectangular | 250 | 425 | 1062.5 | 6900 | 0.73 | 1793.58 | G300E | 2634545.45 | 20.67 | G300E | 2211738.39 | 17.35
1396 | Story31 | B60 | 50 MPa RC Beam (42.5 cm x 25 cm) | Beam | 50MPa | Concrete Rectangular | 250 | 425 | 1062.5 | 6900 | 0.73 | 1793.58 | G300E | 3777122.73 | 29.64 | G300E | 2465030.33 | 19.34
1397 | Story31 | B7 | 50 MPa RC Beam (42.5 cm x 25 cm) | Beam | 50MPa | Concrete Rectangular | 250 | 425 | 1062.5 | 4500 | 0.48 | 1169.72 | G300E | 2178321.43 | 17.09 | G300E | 1176644.65 | 9.23
1398 | Story31 | B8 | 50 MPa RC Beam (42.5 cm x 25 cm) | Beam | 50MPa | Concrete Rectangular | 250 | 425 | 1062.5 | 6900 | 0.73 | 1793.58 | G300E | 3655118.18 | 28.68 | G300E | 3096681.34 | 24.3
1399 | Story31 | B9 | 50 MPa RC Beam (42.5 cm x 25 cm) | Beam | 50MPa | Concrete Rectangular | 250 | 425 | 1062.5 | 4500 | 0.48 | 1169.72 | G300E | 2464071.43 | 19.33 | G300E | 342211.82 | 2.69
1400 | Story32 | B1 | 50 MPa RC Beam (42.5 cm x 25 cm) | Beam | 50MPa | Concrete Rectangular | 250 | 425 | 1062.5 | 4500 | 0.48 | 1169.72 | G300E | 1688785.71 | 13.25 | G300E | 1761363.88 | 13.82
1401 | Story32 | B10 | 50 MPa RC Beam (42.5 cm x 25 cm) | Beam | 50MPa | Concrete Rectangular | 250 | 425 | 1062.5 | 6900 | 0.73 | 1793.58 | G300E | 2654618.18 | 20.83 | G300E | 2392342.44 | 18.77
1402 | Story32 | B11 | 50 MPa RC Beam (42.5 cm x 25 cm) | Beam | 50MPa | Concrete Rectangular | 250 | 425 | 1062.5 | 4500 | 0.48 | 1169.72 | G300E | 1688785.71 | 13.25 | G300E | 1761363.88 | 13.82
1403 | Story32 | B12 | 50 MPa RC Beam (42.5 cm x 25 cm) | Beam | 50MPa | Concrete Rectangular | 250 | 425 | 1062.5 | 4500 | 0.48 | 1169.72 | G300E | 1687500 | 13.24 | G300E | 2439565.23 | 19.14
1404 | Story32 | B13 | 50 MPa RC Beam (42.5 cm x 25 cm) | Beam | 50MPa | Concrete Rectangular | 250 | 425 | 1062.5 | 6900 | 0.73 | 1793.58 | G300E | 4224995.45 | 33.15 | G300E | 2991323.28 | 23.47
1405 | Story32 | B14 | 50 MPa RC Beam (42.5 cm x 25 cm) | Beam | 50MPa | Concrete Rectangular | 250 | 425 | 1062.5 | 4500 | 0.48 | 1169.72 | G300E | 1780071.43 | 13.97 | G300E | 1801208.09 | 14.13
1406 | Story32 | B15 | 50 MPa RC Beam (42.5 cm x 25 cm) | Beam | 50MPa | Concrete Rectangular | 250 | 425 | 1062.5 | 6900 | 0.73 | 1793.58 | G300E | 3948681.82 | 30.98 | G300E | 2675191.94 | 20.99
1407 | Story32 | B16 | 50 MPa RC Beam (42.5 cm x 25 cm) | Beam | 50MPa | Concrete Rectangular | 250 | 425 | 1062.5 | 4800 | 0.51 | 1247.71 | G300E | 4611840 | 36.19 | G300E | 3038230.96 | 23.84
1408 | Story32 | B17 | 50 MPa RC Beam (42.5 cm x 25 cm) | Beam | 50MPa | Concrete Rectangular | 250 | 425 | 1062.5 | 6900 | 0.73 | 1793.58 | G300E | 2770977.27 | 21.74 | G300E | 2493371.22 | 19.56
1409 | Story32 | B18 | 50 MPa RC Beam (42.5 cm x 25 cm) | Beam | 50MPa | Concrete Rectangular | 250 | 425 | 1062.5 | 4800 | 0.51 | 1247.71 | G300E | 4424000 | 34.71 | G300E | 2447229.68 | 19.2
1410 | Story32 | B19 | 50 MPa RC Beam (42.5 cm x 25 cm) | Beam | 50MPa | Concrete Rectangular | 250 | 425 | 1062.5 | 6900 | 0.73 | 1793.58 | G300E | 3945859.09 | 30.96 | G300E | 3284901.03 | 25.77
1411 | Story32 | B2 | 50 MPa RC Beam (42.5 cm x 25 cm) | Beam | 50MPa | Concrete Rectangular | 250 | 425 | 1062.5 | 6900 | 0.73 | 1793.58 | G300E | 2654618.18 | 20.83 | G300E | 2391087.89 | 18.76
1412 | Story32 | B20 | 50 MPa RC Beam (42.5 cm x 25 cm) | Beam | 50MPa | Concrete Rectangular | 250 | 425 | 1062.5 | 4500 | 0.48 | 1169.72 | G300E | 1779750 | 13.96 | G300E | 1801208.09 | 14.13
1413 | Story32 | B21 | 50 MPa RC Beam (42.5 cm x 25 cm) | Beam | 50MPa | Concrete Rectangular | 250 | 425 | 1062.5 | 6900 | 0.73 | 1793.58 | G300E | 4224681.82 | 33.15 | G300E | 2991383.27 | 23.47
1414 | Story32 | B22 | 50 MPa RC Beam (42.5 cm x 25 cm) | Beam | 50MPa | Concrete Rectangular | 250 | 425 | 1062.5 | 4500 | 0.48 | 1169.72 | G300E | 1687500 | 13.24 | G300E | 2439565.23 | 19.14
1415 | Story32 | B23 | 50 MPa RC Beam (42.5 cm x 25 cm) | Beam | 50MPa | Concrete Rectangular | 250 | 425 | 1062.5 | 4500 | 0.48 | 1169.72 | G300E | 1575000 | 12.36 | G300E | 2616993.8 | 20.53
1416 | Story32 | B24 | 50 MPa RC Beam (42.5 cm x 25 cm) | Beam | 50MPa | Concrete Rectangular | 250 | 425 | 1062.5 | 6900 | 0.73 | 1793.58 | G300E | 4951690.91 | 38.85 | G300E | 453504.46 | 3.56
1417 | Story32 | B25 | 50 MPa RC Beam (42.5 cm x 25 cm) | Beam | 50MPa | Concrete Rectangular | 250 | 425 | 1062.5 | 4500 | 0.48 | 1169.72 | G300E | 1575000 | 12.36 | G300E | 1176350.95 | 9.23
1418 | Story32 | B26 | 50 MPa RC Beam (42.5 cm x 25 cm) | Beam | 50MPa | Concrete Rectangular | 250 | 425 | 1062.5 | 7200 | 0.76 | 1871.56 | G300E | 6298434.78 | 49.42 | G300E | 3487138.75 | 27.36
1419 | Story32 | B3 | 50 MPa RC Beam (42.5 cm x 25 cm) | Beam | 50MPa | Concrete Rectangular | 250 | 425 | 1062.5 | 4500 | 0.48 | 1169.72 | G300E | 2362178.57 | 18.53 | G300E | 1221468.19 | 9.58
1420 | Story32 | B30 | 50 MPa RC Beam (42.5 cm x 25 cm) | Beam | 50MPa | Concrete Rectangular | 250 | 425 | 1062.5 | 6900 | 0.73 | 1793.58 | G300E | 6038400 | 47.38 | G300E | 3340868.48 | 26.21
1421 | Story32 | B31 | 50 MPa RC Beam (42.5 cm x 25 cm) | Beam | 50MPa | Concrete Rectangular | 250 | 425 | 1062.5 | 4500 | 0.48 | 1169.72 | G300E | 1575000 | 12.36 | G300E | 1176350.95 | 9.23
1422 | Story32 | B32 | 50 MPa RC Beam (42.5 cm x 25 cm) | Beam | 50MPa | Concrete Rectangular | 250 | 425 | 1062.5 | 6900 | 0.73 | 1793.58 | G300E | 4952631.82 | 38.86 | G300E | 453544.45 | 3.56
1423 | Story32 | B33 | 50 MPa RC Beam (42.5 cm x 25 cm) | Beam | 50MPa | Concrete Rectangular | 250 | 425 | 1062.5 | 4500 | 0.48 | 1169.72 | G300E | 1575000 | 12.36 | G300E | 2616993.8 | 20.53
1424 | Story32 | B34 | 50 MPa RC Beam (42.5 cm x 25 cm) | Beam | 50MPa | Concrete Rectangular | 250 | 425 | 1062.5 | 4500 | 0.48 | 1169.72 | G300E | 1687500 | 13.24 | G300E | 2439565.23 | 19.14
1425 | Story32 | B35 | 50 MPa RC Beam (42.5 cm x 25 cm) | Beam | 50MPa | Concrete Rectangular | 250 | 425 | 1062.5 | 6900 | 0.73 | 1793.58 | G300E | 4952318.18 | 38.86 | G300E | 453559.11 | 3.56
1426 | Story32 | B36 | 50 MPa RC Beam (42.5 cm x 25 cm) | Beam | 50MPa | Concrete Rectangular | 250 | 425 | 1062.5 | 4500 | 0.48 | 1169.72 | G300E | 1780392.86 | 13.97 | G300E | 1801208.09 | 14.13
1427 | Story32 | B37 | 50 MPa RC Beam (42.5 cm x 25 cm) | Beam | 50MPa | Concrete Rectangular | 250 | 425 | 1062.5 | 7200 | 0.76 | 1871.56 | G300E | 6192626.09 | 48.59 | G300E | 3487950.55 | 27.37
1428 | Story32 | B38 | 50 MPa RC Beam (42.5 cm x 25 cm) | Beam | 50MPa | Concrete Rectangular | 250 | 425 | 1062.5 | 4500 | 0.48 | 1169.72 | G300E | 4150200 | 32.56 | G300E | 2296903.95 | 18.02
1429 | Story32 | B4 | 50 MPa RC Beam (42.5 cm x 25 cm) | Beam | 50MPa | Concrete Rectangular | 250 | 425 | 1062.5 | 6900 | 0.73 | 1793.58 | G300E | 3536537.5 | 27.75 | G300E | 3879937.99 | 30.44
1430 | Story32 | B40 | 50 MPa RC Beam (42.5 cm x 25 cm) | Beam | 50MPa | Concrete Rectangular | 250 | 425 | 1062.5 | 4500 | 0.48 | 1169.72 | G300E | 4150200 | 32.56 | G300E | 2296919.25 | 18.02
1431 | Story32 | B41 | 50 MPa RC Beam (42.5 cm x 25 cm) | Beam | 50MPa | Concrete Rectangular | 250 | 425 | 1062.5 | 6900 | 0.73 | 1793.58 | G300E | 5934600 | 46.57 | G300E | 3342612.9 | 26.23
1432 | Story32 | B42 | 50 MPa RC Beam (42.5 cm x 25 cm) | Beam | 50MPa | Concrete Rectangular | 250 | 425 | 1062.5 | 4500 | 0.48 | 1169.72 | G300E | 1780071.43 | 13.97 | G300E | 1801208.09 | 14.13
1433 | Story32 | B43 | 50 MPa RC Beam (42.5 cm x 25 cm) | Beam | 50MPa | Concrete Rectangular | 250 | 425 | 1062.5 | 6900 | 0.73 | 1793.58 | G300E | 4952318.18 | 38.86 | G300E | 453551.11 | 3.56
1434 | Story32 | B44 | 50 MPa RC Beam (42.5 cm x 25 cm) | Beam | 50MPa | Concrete Rectangular | 250 | 425 | 1062.5 | 4500 | 0.48 | 1169.72 | G300E | 1687500 | 13.24 | G300E | 2439565.23 | 19.14
1435 | Story32 | B45 | 50 MPa RC Beam (42.5 cm x 25 cm) | Beam | 50MPa | Concrete Rectangular | 250 | 425 | 1062.5 | 4500 | 0.48 | 1169.72 | G300E | 1688785.71 | 13.25 | G300E | 1761363.88 | 13.82
1436 | Story32 | B46 | 50 MPa RC Beam (42.5 cm x 25 cm) | Beam | 50MPa | Concrete Rectangular | 250 | 425 | 1062.5 | 6900 | 0.73 | 1793.58 | G300E | 4224368.18 | 33.15 | G300E | 2991397.93 | 23.47
1437 | Story32 | B47 | 50 MPa RC Beam (42.5 cm x 25 cm) | Beam | 50MPa | Concrete Rectangular | 250 | 425 | 1062.5 | 4500 | 0.48 | 1169.72 | G300E | 2365714.29 | 18.56 | G300E | 751819.9 | 5.9
1438 | Story32 | B48 | 50 MPa RC Beam (42.5 cm x 25 cm) | Beam | 50MPa | Concrete Rectangular | 250 | 425 | 1062.5 | 6900 | 0.73 | 1793.58 | G300E | 3946800 | 30.97 | G300E | 3284901.03 | 25.77
1439 | Story32 | B49 | 50 MPa RC Beam (42.5 cm x 25 cm) | Beam | 50MPa | Concrete Rectangular | 250 | 425 | 1062.5 | 4500 | 0.48 | 1169.72 | G300E | 2321357.14 | 18.21 | G300E | 715229.68 | 5.61
1440 | Story32 | B5 | 50 MPa RC Beam (42.5 cm x 25 cm) | Beam | 50MPa | Concrete Rectangular | 250 | 425 | 1062.5 | 4500 | 0.48 | 1169.72 | G300E | 2319428.57 | 18.2 | G300E | 711239.38 | 5.58
1441 | Story32 | B50 | 50 MPa RC Beam (42.5 cm x 25 cm) | Beam | 50MPa | Concrete Rectangular | 250 | 425 | 1062.5 | 6900 | 0.73 | 1793.58 | G300E | 2659636.36 | 20.87 | G300E | 2462020.21 | 19.32
1442 | Story32 | B51 | 50 MPa RC Beam (42.5 cm x 25 cm) | Beam | 50MPa | Concrete Rectangular | 250 | 425 | 1062.5 | 4500 | 0.48 | 1169.72 | G300E | 2321357.14 | 18.21 | G300E | 715248.8 | 5.61
1443 | Story32 | B52 | 50 MPa RC Beam (42.5 cm x 25 cm) | Beam | 50MPa | Concrete Rectangular | 250 | 425 | 1062.5 | 6900 | 0.73 | 1793.58 | G300E | 3946800 | 30.97 | G300E | 3284901.03 | 25.77
1444 | Story32 | B53 | 50 MPa RC Beam (42.5 cm x 25 cm) | Beam | 50MPa | Concrete Rectangular | 250 | 425 | 1062.5 | 4500 | 0.48 | 1169.72 | G300E | 2365071.43 | 18.56 | G300E | 751793.95 | 5.9
1445 | Story32 | B54 | 50 MPa RC Beam (42.5 cm x 25 cm) | Beam | 50MPa | Concrete Rectangular | 250 | 425 | 1062.5 | 6900 | 0.73 | 1793.58 | G300E | 4224995.45 | 33.15 | G300E | 2991389.93 | 23.47
1446 | Story32 | B55 | 50 MPa RC Beam (42.5 cm x 25 cm) | Beam | 50MPa | Concrete Rectangular | 250 | 425 | 1062.5 | 4500 | 0.48 | 1169.72 | G300E | 1688785.71 | 13.25 | G300E | 1761363.88 | 13.82
1447 | Story32 | B56 | 50 MPa RC Beam (42.5 cm x 25 cm) | Beam | 50MPa | Concrete Rectangular | 250 | 425 | 1062.5 | 6900 | 0.73 | 1793.58 | G300E | 2654618.18 | 20.83 | G300E | 2392342.44 | 18.77
1448 | Story32 | B57 | 50 MPa RC Beam (42.5 cm x 25 cm) | Beam | 50MPa | Concrete Rectangular | 250 | 425 | 1062.5 | 6900 | 0.73 | 1793.58 | G300E | 3669231.82 | 28.79 | G300E | 3210230.33 | 25.19
1449 | Story32 | B58 | 50 MPa RC Beam (42.5 cm x 25 cm) | Beam | 50MPa | Concrete Rectangular | 250 | 425 | 1062.5 | 6900 | 0.73 | 1793.58 | G300E | 3768654.55 | 29.57 | G300E | 1381103.06 | 10.84
1450 | Story32 | B59 | 50 MPa RC Beam (42.5 cm x 25 cm) | Beam | 50MPa | Concrete Rectangular | 250 | 425 | 1062.5 | 6900 | 0.73 | 1793.58 | G300E | 3669231.82 | 28.79 | G300E | 3210230.33 | 25.19
1451 | Story32 | B6 | 50 MPa RC Beam (42.5 cm x 25 cm) | Beam | 50MPa | Concrete Rectangular | 250 | 425 | 1062.5 | 6900 | 0.73 | 1793.58 | G300E | 3765518.18 | 29.55 | G300E | 1381103.06 | 10.84
1452 | Story32 | B60 | 50 MPa RC Beam (42.5 cm x 25 cm) | Beam | 50MPa | Concrete Rectangular | 250 | 425 | 1062.5 | 6900 | 0.73 | 1793.58 | G300E | 2654618.18 | 20.83 | G300E | 2392342.44 | 18.77
1453 | Story32 | B7 | 50 MPa RC Beam (42.5 cm x 25 cm) | Beam | 50MPa | Concrete Rectangular | 250 | 425 | 1062.5 | 4500 | 0.48 | 1169.72 | G300E | 2321035.71 | 18.21 | G300E | 715147.71 | 5.61
1454 | Story32 | B8 | 50 MPa RC Beam (42.5 cm x 25 cm) | Beam | 50MPa | Concrete Rectangular | 250 | 425 | 1062.5 | 6900 | 0.73 | 1793.58 | G300E | 3669231.82 | 28.79 | G300E | 3210230.33 | 25.19
1455 | Story32 | B9 | 50 MPa RC Beam (42.5 cm x 25 cm) | Beam | 50MPa | Concrete Rectangular | 250 | 425 | 1062.5 | 4500 | 0.48 | 1169.72 | G300E | 2364750 | 18.55 | G300E | 751776.19 | 5.9
1456 | Story33 | B1 | 50 MPa RC Beam (45 cm x 25 cm) | Beam | 50MPa | Concrete Rectangular | 250 | 450 | 1125 | 4512.5 | 0.51 | 1241.97 | G300E | 1656087.5 | 12.99 | G300E | 1891223.88 | 14.84
1457 | Story33 | B10 | 50 MPa RC Beam (45 cm x 25 cm) | Beam | 50MPa | Concrete Rectangular | 250 | 450 | 1125 | 6912.5 | 0.78 | 1902.52 | G300E | 4026845.45 | 31.6 | G300E | 3317456.27 | 26.03
1458 | Story33 | B11 | 50 MPa RC Beam (45 cm x 25 cm) | Beam | 50MPa | Concrete Rectangular | 250 | 450 | 1125 | 4512.5 | 0.51 | 1241.97 | G300E | 1656087.5 | 12.99 | G300E | 1891223.88 | 14.84
1459 | Story33 | B12 | 50 MPa RC Beam (45 cm x 25 cm) | Beam | 50MPa | Concrete Rectangular | 250 | 450 | 1125 | 4512.5 | 0.51 | 1241.97 | G300E | 1899762.5 | 14.91 | G300E | 2722168.53 | 21.36
1460 | Story33 | B13 | 50 MPa RC Beam (45 cm x 25 cm) | Beam | 50MPa | Concrete Rectangular | 250 | 450 | 1125 | 6912.5 | 0.78 | 1902.52 | G300E | 4637030.68 | 36.38 | G300E | 2743731.65 | 21.53
1461 | Story33 | B14 | 50 MPa RC Beam (45 cm x 25 cm) | Beam | 50MPa | Concrete Rectangular | 250 | 450 | 1125 | 4512.5 | 0.51 | 1241.97 | G300E | 1827562.5 | 14.34 | G300E | 1891223.88 | 14.84
1462 | Story33 | B15 | 50 MPa RC Beam (45 cm x 25 cm) | Beam | 50MPa | Concrete Rectangular | 250 | 450 | 1125 | 6912.5 | 0.78 | 1902.52 | G300E | 3728665.34 | 29.26 | G300E | 3923948.18 | 30.79
1463 | Story33 | B16 | 50 MPa RC Beam (45 cm x 25 cm) | Beam | 50MPa | Concrete Rectangular | 250 | 450 | 1125 | 4800 | 0.54 | 1321.1 | G300E | 5065600 | 39.75 | G300E | 3285072 | 25.78
1464 | Story33 | B17 | 50 MPa RC Beam (45 cm x 25 cm) | Beam | 50MPa | Concrete Rectangular | 250 | 450 | 1125 | 6912.5 | 0.78 | 1902.52 | G300E | 3044956.25 | 23.89 | G300E | 3236152.54 | 25.39
1465 | Story33 | B18 | 50 MPa RC Beam (45 cm x 25 cm) | Beam | 50MPa | Concrete Rectangular | 250 | 450 | 1125 | 4800 | 0.54 | 1321.1 | G300E | 4979200 | 39.07 | G300E | 2625112.96 | 20.6
1466 | Story33 | B19 | 50 MPa RC Beam (45 cm x 25 cm) | Beam | 50MPa | Concrete Rectangular | 250 | 450 | 1125 | 6912.5 | 0.78 | 1902.52 | G300E | 3765113.07 | 29.54 | G300E | 3923948.18 | 30.79
1467 | Story33 | B2 | 50 MPa RC Beam (45 cm x 25 cm) | Beam | 50MPa | Concrete Rectangular | 250 | 450 | 1125 | 6912.5 | 0.78 | 1902.52 | G300E | 4027788.07 | 31.6 | G300E | 3317456.27 | 26.03
1468 | Story33 | B20 | 50 MPa RC Beam (45 cm x 25 cm) | Beam | 50MPa | Concrete Rectangular | 250 | 450 | 1125 | 4512.5 | 0.51 | 1241.97 | G300E | 1826917.86 | 14.33 | G300E | 1891223.88 | 14.84
1469 | Story33 | B21 | 50 MPa RC Beam (45 cm x 25 cm) | Beam | 50MPa | Concrete Rectangular | 250 | 450 | 1125 | 6912.5 | 0.78 | 1902.52 | G300E | 4636402.27 | 36.38 | G300E | 2743759.93 | 21.53
1470 | Story33 | B22 | 50 MPa RC Beam (45 cm x 25 cm) | Beam | 50MPa | Concrete Rectangular | 250 | 450 | 1125 | 4512.5 | 0.51 | 1241.97 | G300E | 1899762.5 | 14.91 | G300E | 2722168.53 | 21.36
1471 | Story33 | B23 | 50 MPa RC Beam (45 cm x 25 cm) | Beam | 50MPa | Concrete Rectangular | 250 | 450 | 1125 | 4512.5 | 0.51 | 1241.97 | G300E | 1892671.43 | 14.85 | G300E | 2629822.47 | 20.63
1472 | Story33 | B24 | 50 MPa RC Beam (45 cm x 25 cm) | Beam | 50MPa | Concrete Rectangular | 250 | 450 | 1125 | 6912.5 | 0.78 | 1902.52 | G300E | 5181232.95 | 40.65 | G300E | 1014051.97 | 7.96
1473 | Story33 | B25 | 50 MPa RC Beam (45 cm x 25 cm) | Beam | 50MPa | Concrete Rectangular | 250 | 450 | 1125 | 4512.5 | 0.51 | 1241.97 | G300E | 1656087.5 | 12.99 | G300E | 1563745.31 | 12.27
1474 | Story33 | B26 | 50 MPa RC Beam (45 cm x 25 cm) | Beam | 50MPa | Concrete Rectangular | 250 | 450 | 1125 | 7200 | 0.81 | 1981.65 | G300E | 6851582.61 | 53.76 | G300E | 3671478.78 | 28.81
1475 | Story33 | B3 | 50 MPa RC Beam (45 cm x 25 cm) | Beam | 50MPa | Concrete Rectangular | 250 | 450 | 1125 | 4512.5 | 0.51 | 1241.97 | G300E | 2483164.29 | 19.48 | G300E | 1295688.63 | 10.17
1476 | Story33 | B30 | 50 MPa RC Beam (45 cm x 25 cm) | Beam | 50MPa | Concrete Rectangular | 250 | 450 | 1125 | 6912.5 | 0.78 | 1902.52 | G300E | 6580098.91 | 51.63 | G300E | 3523518.09 | 27.65
1477 | Story33 | B31 | 50 MPa RC Beam (45 cm x 25 cm) | Beam | 50MPa | Concrete Rectangular | 250 | 450 | 1125 | 4512.5 | 0.51 | 1241.97 | G300E | 1656087.5 | 12.99 | G300E | 1563745.31 | 12.27
1478 | Story33 | B32 | 50 MPa RC Beam (45 cm x 25 cm) | Beam | 50MPa | Concrete Rectangular | 250 | 450 | 1125 | 6912.5 | 0.78 | 1902.52 | G300E | 5181232.95 | 40.65 | G300E | 1014081.66 | 7.96
1479 | Story33 | B33 | 50 MPa RC Beam (45 cm x 25 cm) | Beam | 50MPa | Concrete Rectangular | 250 | 450 | 1125 | 4512.5 | 0.51 | 1241.97 | G300E | 1892671.43 | 14.85 | G300E | 2629822.47 | 20.63
1480 | Story33 | B34 | 50 MPa RC Beam (45 cm x 25 cm) | Beam | 50MPa | Concrete Rectangular | 250 | 450 | 1125 | 4512.5 | 0.51 | 1241.97 | G300E | 1899762.5 | 14.91 | G300E | 2722168.53 | 21.36
1481 | Story33 | B35 | 50 MPa RC Beam (45 cm x 25 cm) | Beam | 50MPa | Concrete Rectangular | 250 | 450 | 1125 | 6912.5 | 0.78 | 1902.52 | G300E | 5181232.95 | 40.65 | G300E | 1014097.21 | 7.96
1482 | Story33 | B36 | 50 MPa RC Beam (45 cm x 25 cm) | Beam | 50MPa | Concrete Rectangular | 250 | 450 | 1125 | 4512.5 | 0.51 | 1241.97 | G300E | 1826595.54 | 14.33 | G300E | 1891223.88 | 14.84
1483 | Story33 | B37 | 50 MPa RC Beam (45 cm x 25 cm) | Beam | 50MPa | Concrete Rectangular | 250 | 450 | 1125 | 7200 | 0.81 | 1981.65 | G300E | 6855965.22 | 53.79 | G300E | 3672170.3 | 28.81
1484 | Story33 | B38 | 50 MPa RC Beam (45 cm x 25 cm) | Beam | 50MPa | Concrete Rectangular | 250 | 450 | 1125 | 4512.5 | 0.51 | 1241.97 | G300E | 4682170 | 36.74 | G300E | 2469975.99 | 19.38
1485 | Story33 | B4 | 50 MPa RC Beam (45 cm x 25 cm) | Beam | 50MPa | Concrete Rectangular | 250 | 450 | 1125 | 6912.5 | 0.78 | 1902.52 | G300E | 3060302 | 24.01 | G300E | 2647833.68 | 20.78
1486 | Story33 | B40 | 50 MPa RC Beam (45 cm x 25 cm) | Beam | 50MPa | Concrete Rectangular | 250 | 450 | 1125 | 4512.5 | 0.51 | 1241.97 | G300E | 4681568.33 | 36.73 | G300E | 2470024.72 | 19.38
1487 | Story33 | B41 | 50 MPa RC Beam (45 cm x 25 cm) | Beam | 50MPa | Concrete Rectangular | 250 | 450 | 1125 | 6912.5 | 0.78 | 1902.52 | G300E | 6581902.17 | 51.64 | G300E | 3525529.03 | 27.66
1488 | Story33 | B42 | 50 MPa RC Beam (45 cm x 25 cm) | Beam | 50MPa | Concrete Rectangular | 250 | 450 | 1125 | 4512.5 | 0.51 | 1241.97 | G300E | 1826917.86 | 14.33 | G300E | 1891223.88 | 14.84
1489 | Story33 | B43 | 50 MPa RC Beam (45 cm x 25 cm) | Beam | 50MPa | Concrete Rectangular | 250 | 450 | 1125 | 6912.5 | 0.78 | 1902.52 | G300E | 5181547.16 | 40.66 | G300E | 1014092.97 | 7.96
1490 | Story33 | B44 | 50 MPa RC Beam (45 cm x 25 cm) | Beam | 50MPa | Concrete Rectangular | 250 | 450 | 1125 | 4512.5 | 0.51 | 1241.97 | G300E | 1899762.5 | 14.91 | G300E | 2722168.53 | 21.36
1491 | Story33 | B45 | 50 MPa RC Beam (45 cm x 25 cm) | Beam | 50MPa | Concrete Rectangular | 250 | 450 | 1125 | 4512.5 | 0.51 | 1241.97 | G300E | 1656087.5 | 12.99 | G300E | 1891223.88 | 14.84
1492 | Story33 | B46 | 50 MPa RC Beam (45 cm x 25 cm) | Beam | 50MPa | Concrete Rectangular | 250 | 450 | 1125 | 6912.5 | 0.78 | 1902.52 | G300E | 4636088.07 | 36.38 | G300E | 2743774.07 | 21.53
1493 | Story33 | B47 | 50 MPa RC Beam (45 cm x 25 cm) | Beam | 50MPa | Concrete Rectangular | 250 | 450 | 1125 | 4512.5 | 0.51 | 1241.97 | G300E | 2490900 | 19.54 | G300E | 1295130.21 | 10.16
1494 | Story33 | B48 | 50 MPa RC Beam (45 cm x 25 cm) | Beam | 50MPa | Concrete Rectangular | 250 | 450 | 1125 | 6912.5 | 0.78 | 1902.52 | G300E | 3764798.86 | 29.54 | G300E | 3923948.18 | 30.79
1495 | Story33 | B49 | 50 MPa RC Beam (45 cm x 25 cm) | Beam | 50MPa | Concrete Rectangular | 250 | 450 | 1125 | 4512.5 | 0.51 | 1241.97 | G300E | 2229497.32 | 17.49 | G300E | 1564815.74 | 12.28
1496 | Story33 | B5 | 50 MPa RC Beam (45 cm x 25 cm) | Beam | 50MPa | Concrete Rectangular | 250 | 450 | 1125 | 4512.5 | 0.51 | 1241.97 | G300E | 2324904.46 | 18.24 | G300E | 1563745.31 | 12.27
1497 | Story33 | B50 | 50 MPa RC Beam (45 cm x 25 cm) | Beam | 50MPa | Concrete Rectangular | 250 | 450 | 1125 | 6912.5 | 0.78 | 1902.52 | G300E | 3043071.02 | 23.88 | G300E | 3084077.54 | 24.2
1498 | Story33 | B51 | 50 MPa RC Beam (45 cm x 25 cm) | Beam | 50MPa | Concrete Rectangular | 250 | 450 | 1125 | 4512.5 | 0.51 | 1241.97 | G300E | 2229497.32 | 17.49 | G300E | 1564827.34 | 12.28
1499 | Story33 | B52 | 50 MPa RC Beam (45 cm x 25 cm) | Beam | 50MPa | Concrete Rectangular | 250 | 450 | 1125 | 6912.5 | 0.78 | 1902.52 | G300E | 3764798.86 | 29.54 | G300E | 3923948.18 | 30.79
1500 | Story33 | B53 | 50 MPa RC Beam (45 cm x 25 cm) | Beam | 50MPa | Concrete Rectangular | 250 | 450 | 1125 | 4512.5 | 0.51 | 1241.97 | G300E | 2490577.68 | 19.54 | G300E | 1295072.19 | 10.16
1501 | Story33 | B54 | 50 MPa RC Beam (45 cm x 25 cm) | Beam | 50MPa | Concrete Rectangular | 250 | 450 | 1125 | 6912.5 | 0.78 | 1902.52 | G300E | 4636402.27 | 36.38 | G300E | 2743768.41 | 21.53
1502 | Story33 | B55 | 50 MPa RC Beam (45 cm x 25 cm) | Beam | 50MPa | Concrete Rectangular | 250 | 450 | 1125 | 4512.5 | 0.51 | 1241.97 | G300E | 1656087.5 | 12.99 | G300E | 1891223.88 | 14.84
1503 | Story33 | B56 | 50 MPa RC Beam (45 cm x 25 cm) | Beam | 50MPa | Concrete Rectangular | 250 | 450 | 1125 | 6912.5 | 0.78 | 1902.52 | G300E | 4026845.45 | 31.6 | G300E | 3477072.18 | 27.28
1504 | Story33 | B57 | 50 MPa RC Beam (45 cm x 25 cm) | Beam | 50MPa | Concrete Rectangular | 250 | 450 | 1125 | 6912.5 | 0.78 | 1902.52 | G300E | 2998139.77 | 23.52 | G300E | 2399582 | 18.83
1505 | Story33 | B58 | 50 MPa RC Beam (45 cm x 25 cm) | Beam | 50MPa | Concrete Rectangular | 250 | 450 | 1125 | 6912.5 | 0.78 | 1902.52 | G300E | 3703843.18 | 29.06 | G300E | 1452573.27 | 11.4
1506 | Story33 | B59 | 50 MPa RC Beam (45 cm x 25 cm) | Beam | 50MPa | Concrete Rectangular | 250 | 450 | 1125 | 6912.5 | 0.78 | 1902.52 | G300E | 2998139.77 | 23.52 | G300E | 2399582 | 18.83
1507 | Story33 | B6 | 50 MPa RC Beam (45 cm x 25 cm) | Beam | 50MPa | Concrete Rectangular | 250 | 450 | 1125 | 6912.5 | 0.78 | 1902.52 | G300E | 3704785.8 | 29.07 | G300E | 1452573.27 | 11.4
1508 | Story33 | B60 | 50 MPa RC Beam (45 cm x 25 cm) | Beam | 50MPa | Concrete Rectangular | 250 | 450 | 1125 | 6912.5 | 0.78 | 1902.52 | G300E | 4026845.45 | 31.6 | G300E | 3317456.27 | 26.03
1509 | Story33 | B7 | 50 MPa RC Beam (45 cm x 25 cm) | Beam | 50MPa | Concrete Rectangular | 250 | 450 | 1125 | 4512.5 | 0.51 | 1241.97 | G300E | 2229497.32 | 17.49 | G300E | 1564789.63 | 12.28
1510 | Story33 | B8 | 50 MPa RC Beam (45 cm x 25 cm) | Beam | 50MPa | Concrete Rectangular | 250 | 450 | 1125 | 6912.5 | 0.78 | 1902.52 | G300E | 2998139.77 | 23.52 | G300E | 2399582 | 18.83
1511 | Story33 | B9 | 50 MPa RC Beam (45 cm x 25 cm) | Beam | 50MPa | Concrete Rectangular | 250 | 450 | 1125 | 4512.5 | 0.51 | 1241.97 | G300E | 2489933.04 | 19.54 | G300E | 1295047.53 | 10.16
1512 | Story34 | B1 | 50 MPa RC Beam (45 cm x 25 cm) | Beam | 50MPa | Concrete Rectangular | 250 | 450 | 1125 | 4512.5 | 0.51 | 1241.97 | G300E | 1656087.5 | 12.99 | G300E | 1891223.88 | 14.84
1513 | Story34 | B10 | 50 MPa RC Beam (45 cm x 25 cm) | Beam | 50MPa | Concrete Rectangular | 250 | 450 | 1125 | 6912.5 | 0.78 | 1902.52 | G300E | 3893936.93 | 30.55 | G300E | 3287292.63 | 25.79
1514 | Story34 | B11 | 50 MPa RC Beam (45 cm x 25 cm) | Beam | 50MPa | Concrete Rectangular | 250 | 450 | 1125 | 4512.5 | 0.51 | 1241.97 | G300E | 1656087.5 | 12.99 | G300E | 1891223.88 | 14.84
1515 | Story34 | B12 | 50 MPa RC Beam (45 cm x 25 cm) | Beam | 50MPa | Concrete Rectangular | 250 | 450 | 1125 | 4512.5 | 0.51 | 1241.97 | G300E | 1774379.46 | 13.92 | G300E | 2644085.68 | 20.75
1516 | Story34 | B13 | 50 MPa RC Beam (45 cm x 25 cm) | Beam | 50MPa | Concrete Rectangular | 250 | 450 | 1125 | 6912.5 | 0.78 | 1902.52 | G300E | 4714010.8 | 36.99 | G300E | 1471238.43 | 11.54
1517 | Story34 | B14 | 50 MPa RC Beam (45 cm x 25 cm) | Beam | 50MPa | Concrete Rectangular | 250 | 450 | 1125 | 4512.5 | 0.51 | 1241.97 | G300E | 1828207.14 | 14.34 | G300E | 1891223.88 | 14.84
1518 | Story34 | B15 | 50 MPa RC Beam (45 cm x 25 cm) | Beam | 50MPa | Concrete Rectangular | 250 | 450 | 1125 | 6912.5 | 0.78 | 1902.52 | G300E | 3724580.68 | 29.22 | G300E | 3923948.18 | 30.79
1519 | Story34 | B16 | 50 MPa RC Beam (45 cm x 25 cm) | Beam | 50MPa | Concrete Rectangular | 250 | 450 | 1125 | 4800 | 0.54 | 1321.1 | G300E | 5252800 | 41.22 | G300E | 3304171.68 | 25.93
1520 | Story34 | B17 | 50 MPa RC Beam (45 cm x 25 cm) | Beam | 50MPa | Concrete Rectangular | 250 | 450 | 1125 | 6912.5 | 0.78 | 1902.52 | G300E | 2917703.41 | 22.89 | G300E | 3261603.11 | 25.59
1521 | Story34 | B18 | 50 MPa RC Beam (45 cm x 25 cm) | Beam | 50MPa | Concrete Rectangular | 250 | 450 | 1125 | 4800 | 0.54 | 1321.1 | G300E | 5159360 | 40.48 | G300E | 2650671.2 | 20.8
1522 | Story34 | B19 | 50 MPa RC Beam (45 cm x 25 cm) | Beam | 50MPa | Concrete Rectangular | 250 | 450 | 1125 | 6912.5 | 0.78 | 1902.52 | G300E | 3761656.82 | 29.52 | G300E | 3923948.18 | 30.79
1523 | Story34 | B2 | 50 MPa RC Beam (45 cm x 25 cm) | Beam | 50MPa | Concrete Rectangular | 250 | 450 | 1125 | 6912.5 | 0.78 | 1902.52 | G300E | 3895193.75 | 30.56 | G300E | 3286350.02 | 25.79
1524 | Story34 | B20 | 50 MPa RC Beam (45 cm x 25 cm) | Beam | 50MPa | Concrete Rectangular | 250 | 450 | 1125 | 4512.5 | 0.51 | 1241.97 | G300E | 1827562.5 | 14.34 | G300E | 1891223.88 | 14.84
1525 | Story34 | B21 | 50 MPa RC Beam (45 cm x 25 cm) | Beam | 50MPa | Concrete Rectangular | 250 | 450 | 1125 | 6912.5 | 0.78 | 1902.52 | G300E | 4710868.75 | 36.96 | G300E | 1471248.33 | 11.54
1526 | Story34 | B22 | 50 MPa RC Beam (45 cm x 25 cm) | Beam | 50MPa | Concrete Rectangular | 250 | 450 | 1125 | 4512.5 | 0.51 | 1241.97 | G300E | 1774379.46 | 13.92 | G300E | 2644085.68 | 20.75
1527 | Story34 | B23 | 50 MPa RC Beam (45 cm x 25 cm) | Beam | 50MPa | Concrete Rectangular | 250 | 450 | 1125 | 4512.5 | 0.51 | 1241.97 | G300E | 2129255.36 | 16.71 | G300E | 2780186.38 | 21.81
1528 | Story34 | B24 | 50 MPa RC Beam (45 cm x 25 cm) | Beam | 50MPa | Concrete Rectangular | 250 | 450 | 1125 | 6912.5 | 0.78 | 1902.52 | G300E | 5179976.14 | 40.64 | G300E | 971488.72 | 7.62
1529 | Story34 | B25 | 50 MPa RC Beam (45 cm x 25 cm) | Beam | 50MPa | Concrete Rectangular | 250 | 450 | 1125 | 4512.5 | 0.51 | 1241.97 | G300E | 1656087.5 | 12.99 | G300E | 1563745.31 | 12.27
1530 | Story34 | B26 | 50 MPa RC Beam (45 cm x 25 cm) | Beam | 50MPa | Concrete Rectangular | 250 | 450 | 1125 | 7200 | 0.81 | 1981.65 | G300E | 7048173.91 | 55.3 | G300E | 3692048.24 | 28.97
1531 | Story34 | B3 | 50 MPa RC Beam (45 cm x 25 cm) | Beam | 50MPa | Concrete Rectangular | 250 | 450 | 1125 | 4512.5 | 0.51 | 1241.97 | G300E | 2506049.11 | 19.66 | G300E | 1295584.2 | 10.17
1532 | Story34 | B30 | 50 MPa RC Beam (45 cm x 25 cm) | Beam | 50MPa | Concrete Rectangular | 250 | 450 | 1125 | 6912.5 | 0.78 | 1902.52 | G300E | 6770042.39 | 53.12 | G300E | 3544196.54 | 27.81
1533 | Story34 | B31 | 50 MPa RC Beam (45 cm x 25 cm) | Beam | 50MPa | Concrete Rectangular | 250 | 450 | 1125 | 4512.5 | 0.51 | 1241.97 | G300E | 1656087.5 | 12.99 | G300E | 1563745.31 | 12.27
1534 | Story34 | B32 | 50 MPa RC Beam (45 cm x 25 cm) | Beam | 50MPa | Concrete Rectangular | 250 | 450 | 1125 | 6912.5 | 0.78 | 1902.52 | G300E | 5179661.93 | 40.64 | G300E | 971515.58 | 7.62
1535 | Story34 | B33 | 50 MPa RC Beam (45 cm x 25 cm) | Beam | 50MPa | Concrete Rectangular | 250 | 450 | 1125 | 4512.5 | 0.51 | 1241.97 | G300E | 2129255.36 | 16.71 | G300E | 2780186.38 | 21.81
1536 | Story34 | B34 | 50 MPa RC Beam (45 cm x 25 cm) | Beam | 50MPa | Concrete Rectangular | 250 | 450 | 1125 | 4512.5 | 0.51 | 1241.97 | G300E | 1774379.46 | 13.92 | G300E | 2644085.68 | 20.75
1537 | Story34 | B35 | 50 MPa RC Beam (45 cm x 25 cm) | Beam | 50MPa | Concrete Rectangular | 250 | 450 | 1125 | 6912.5 | 0.78 | 1902.52 | G300E | 5179661.93 | 40.64 | G300E | 971532.55 | 7.62
1538 | Story34 | B36 | 50 MPa RC Beam (45 cm x 25 cm) | Beam | 50MPa | Concrete Rectangular | 250 | 450 | 1125 | 4512.5 | 0.51 | 1241.97 | G300E | 1827562.5 | 14.34 | G300E | 1891223.88 | 14.84
1539 | Story34 | B37 | 50 MPa RC Beam (45 cm x 25 cm) | Beam | 50MPa | Concrete Rectangular | 250 | 450 | 1125 | 7200 | 0.81 | 1981.65 | G300E | 7053808.7 | 55.35 | G300E | 3693876.42 | 28.98
1540 | Story34 | B38 | 50 MPa RC Beam (45 cm x 25 cm) | Beam | 50MPa | Concrete Rectangular | 250 | 450 | 1125 | 4512.5 | 0.51 | 1241.97 | G300E | 4851840 | 38.07 | G300E | 2493950.6 | 19.57
1541 | Story34 | B4 | 50 MPa RC Beam (45 cm x 25 cm) | Beam | 50MPa | Concrete Rectangular | 250 | 450 | 1125 | 6912.5 | 0.78 | 1902.52 | G300E | 3249428 | 25.5 | G300E | 2858528.2 | 22.43
1542 | Story34 | B40 | 50 MPa RC Beam (45 cm x 25 cm) | Beam | 50MPa | Concrete Rectangular | 250 | 450 | 1125 | 4512.5 | 0.51 | 1241.97 | G300E | 4851840 | 38.07 | G300E | 2494002.04 | 19.57
1543 | Story34 | B41 | 50 MPa RC Beam (45 cm x 25 cm) | Beam | 50MPa | Concrete Rectangular | 250 | 450 | 1125 | 6912.5 | 0.78 | 1902.52 | G300E | 6771845.65 | 53.13 | G300E | 3546367.06 | 27.83
1544 | Story34 | B42 | 50 MPa RC Beam (45 cm x 25 cm) | Beam | 50MPa | Concrete Rectangular | 250 | 450 | 1125 | 4512.5 | 0.51 | 1241.97 | G300E | 1827562.5 | 14.34 | G300E | 1891223.88 | 14.84
1545 | Story34 | B43 | 50 MPa RC Beam (45 cm x 25 cm) | Beam | 50MPa | Concrete Rectangular | 250 | 450 | 1125 | 6912.5 | 0.78 | 1902.52 | G300E | 5179661.93 | 40.64 | G300E | 971525.48 | 7.62
1546 | Story34 | B44 | 50 MPa RC Beam (45 cm x 25 cm) | Beam | 50MPa | Concrete Rectangular | 250 | 450 | 1125 | 4512.5 | 0.51 | 1241.97 | G300E | 1774379.46 | 13.92 | G300E | 2644085.68 | 20.75
1547 | Story34 | B45 | 50 MPa RC Beam (45 cm x 25 cm) | Beam | 50MPa | Concrete Rectangular | 250 | 450 | 1125 | 4512.5 | 0.51 | 1241.97 | G300E | 1656087.5 | 12.99 | G300E | 1891223.88 | 14.84
1548 | Story34 | B46 | 50 MPa RC Beam (45 cm x 25 cm) | Beam | 50MPa | Concrete Rectangular | 250 | 450 | 1125 | 6912.5 | 0.78 | 1902.52 | G300E | 4710240.34 | 36.96 | G300E | 1471273.78 | 11.54
1549 | Story34 | B47 | 50 MPa RC Beam (45 cm x 25 cm) | Beam | 50MPa | Concrete Rectangular | 250 | 450 | 1125 | 4512.5 | 0.51 | 1241.97 | G300E | 2515396.43 | 19.74 | G300E | 1295514.58 | 10.17
1550 | Story34 | B48 | 50 MPa RC Beam (45 cm x 25 cm) | Beam | 50MPa | Concrete Rectangular | 250 | 450 | 1125 | 6912.5 | 0.78 | 1902.52 | G300E | 3761971.02 | 29.52 | G300E | 3923948.18 | 30.79
1551 | Story34 | B49 | 50 MPa RC Beam (45 cm x 25 cm) | Beam | 50MPa | Concrete Rectangular | 250 | 450 | 1125 | 4512.5 | 0.51 | 1241.97 | G300E | 2380666.07 | 18.68 | G300E | 915077.3 | 7.18
1552 | Story34 | B5 | 50 MPa RC Beam (45 cm x 25 cm) | Beam | 50MPa | Concrete Rectangular | 250 | 450 | 1125 | 4512.5 | 0.51 | 1241.97 | G300E | 2356169.64 | 18.49 | G300E | 1565084.07 | 12.28
1553 | Story34 | B50 | 50 MPa RC Beam (45 cm x 25 cm) | Beam | 50MPa | Concrete Rectangular | 250 | 450 | 1125 | 6912.5 | 0.78 | 1902.52 | G300E | 3031131.25 | 23.78 | G300E | 3110470.73 | 24.41
1554 | Story34 | B51 | 50 MPa RC Beam (45 cm x 25 cm) | Beam | 50MPa | Concrete Rectangular | 250 | 450 | 1125 | 4512.5 | 0.51 | 1241.97 | G300E | 2380666.07 | 18.68 | G300E | 915106.31 | 7.18
1555 | Story34 | B52 | 50 MPa RC Beam (45 cm x 25 cm) | Beam | 50MPa | Concrete Rectangular | 250 | 450 | 1125 | 6912.5 | 0.78 | 1902.52 | G300E | 3761971.02 | 29.52 | G300E | 3923948.18 | 30.79
1556 | Story34 | B53 | 50 MPa RC Beam (45 cm x 25 cm) | Beam | 50MPa | Concrete Rectangular | 250 | 450 | 1125 | 4512.5 | 0.51 | 1241.97 | G300E | 2513784.82 | 19.72 | G300E | 1295452.21 | 10.16
1557 | Story34 | B54 | 50 MPa RC Beam (45 cm x 25 cm) | Beam | 50MPa | Concrete Rectangular | 250 | 450 | 1125 | 6912.5 | 0.78 | 1902.52 | G300E | 4710554.55 | 36.96 | G300E | 1471268.13 | 11.54
1558 | Story34 | B55 | 50 MPa RC Beam (45 cm x 25 cm) | Beam | 50MPa | Concrete Rectangular | 250 | 450 | 1125 | 4512.5 | 0.51 | 1241.97 | G300E | 1656087.5 | 12.99 | G300E | 1891223.88 | 14.84
1559 | Story34 | B56 | 50 MPa RC Beam (45 cm x 25 cm) | Beam | 50MPa | Concrete Rectangular | 250 | 450 | 1125 | 6912.5 | 0.78 | 1902.52 | G300E | 3893936.93 | 30.55 | G300E | 3287292.63 | 25.79
1560 | Story34 | B57 | 50 MPa RC Beam (45 cm x 25 cm) | Beam | 50MPa | Concrete Rectangular | 250 | 450 | 1125 | 6912.5 | 0.78 | 1902.52 | G300E | 2770341.48 | 21.74 | G300E | 2652988.91 | 20.82
1561 | Story34 | B58 | 50 MPa RC Beam (45 cm x 25 cm) | Beam | 50MPa | Concrete Rectangular | 250 | 450 | 1125 | 6912.5 | 0.78 | 1902.52 | G300E | 3709498.86 | 29.11 | G300E | 1535052.91 | 12.04
1562 | Story34 | B59 | 50 MPa RC Beam (45 cm x 25 cm) | Beam | 50MPa | Concrete Rectangular | 250 | 450 | 1125 | 6912.5 | 0.78 | 1902.52 | G300E | 2770341.48 | 21.74 | G300E | 2652988.91 | 20.82
1563 | Story34 | B6 | 50 MPa RC Beam (45 cm x 25 cm) | Beam | 50MPa | Concrete Rectangular | 250 | 450 | 1125 | 6912.5 | 0.78 | 1902.52 | G300E | 3709813.07 | 29.11 | G300E | 1535052.91 | 12.04
1564 | Story34 | B60 | 50 MPa RC Beam (45 cm x 25 cm) | Beam | 50MPa | Concrete Rectangular | 250 | 450 | 1125 | 6912.5 | 0.78 | 1902.52 | G300E | 3893622.73 | 30.55 | G300E | 3287292.63 | 25.79
1565 | Story34 | B7 | 50 MPa RC Beam (45 cm x 25 cm) | Beam | 50MPa | Concrete Rectangular | 250 | 450 | 1125 | 4512.5 | 0.51 | 1241.97 | G300E | 2379699.11 | 18.67 | G300E | 915017.84 | 7.18
1566 | Story34 | B8 | 50 MPa RC Beam (45 cm x 25 cm) | Beam | 50MPa | Concrete Rectangular | 250 | 450 | 1125 | 6912.5 | 0.78 | 1902.52 | G300E | 2770341.48 | 21.74 | G300E | 2651732.09 | 20.81
1567 | Story34 | B9 | 50 MPa RC Beam (45 cm x 25 cm) | Beam | 50MPa | Concrete Rectangular | 250 | 450 | 1125 | 4512.5 | 0.51 | 1241.97 | G300E | 2513462.5 | 19.72 | G300E | 1295430.45 | 10.16
1568 | Story35 | B1 | 50 MPa RC Beam (45 cm x 25 cm) | Beam | 50MPa | Concrete Rectangular | 250 | 450 | 1125 | 4512.5 | 0.51 | 1241.97 | G300E | 1774379.46 | 13.92 | G300E | 1848918.71 | 14.51
1569 | Story35 | B10 | 50 MPa RC Beam (45 cm x 25 cm) | Beam | 50MPa | Concrete Rectangular | 250 | 450 | 1125 | 6912.5 | 0.78 | 1902.52 | G300E | 2888796.59 | 22.67 | G300E | 2548673 | 20
1570 | Story35 | B11 | 50 MPa RC Beam (45 cm x 25 cm) | Beam | 50MPa | Concrete Rectangular | 250 | 450 | 1125 | 4512.5 | 0.51 | 1241.97 | G300E | 1774379.46 | 13.92 | G300E | 1848918.71 | 14.51
1571 | Story35 | B12 | 50 MPa RC Beam (45 cm x 25 cm) | Beam | 50MPa | Concrete Rectangular | 250 | 450 | 1125 | 4512.5 | 0.51 | 1241.97 | G300E | 1898795.54 | 14.9 | G300E | 2550693.53 | 20.01
1572 | Story35 | B13 | 50 MPa RC Beam (45 cm x 25 cm) | Beam | 50MPa | Concrete Rectangular | 250 | 450 | 1125 | 6912.5 | 0.78 | 1902.52 | G300E | 4373727.27 | 34.32 | G300E | 3299233.51 | 25.89
1573 | Story35 | B14 | 50 MPa RC Beam (45 cm x 25 cm) | Beam | 50MPa | Concrete Rectangular | 250 | 450 | 1125 | 4512.5 | 0.51 | 1241.97 | G300E | 1821116.07 | 14.29 | G300E | 1891223.88 | 14.84
1574 | Story35 | B15 | 50 MPa RC Beam (45 cm x 25 cm) | Beam | 50MPa | Concrete Rectangular | 250 | 450 | 1125 | 6912.5 | 0.78 | 1902.52 | G300E | 4009250 | 31.46 | G300E | 3285484.54 | 25.78
1575 | Story35 | B16 | 50 MPa RC Beam (45 cm x 25 cm) | Beam | 50MPa | Concrete Rectangular | 250 | 450 | 1125 | 4800 | 0.54 | 1321.1 | G300E | 5391360 | 42.3 | G300E | 3321201.6 | 26.06
1576 | Story35 | B17 | 50 MPa RC Beam (45 cm x 25 cm) | Beam | 50MPa | Concrete Rectangular | 250 | 450 | 1125 | 6912.5 | 0.78 | 1902.52 | G300E | 2790450.57 | 21.89 | G300E | 3155793.32 | 24.76
1577 | Story35 | B18 | 50 MPa RC Beam (45 cm x 25 cm) | Beam | 50MPa | Concrete Rectangular | 250 | 450 | 1125 | 4800 | 0.54 | 1321.1 | G300E | 5297920 | 41.57 | G300E | 2671288.96 | 20.96
1578 | Story35 | B19 | 50 MPa RC Beam (45 cm x 25 cm) | Beam | 50MPa | Concrete Rectangular | 250 | 450 | 1125 | 6912.5 | 0.78 | 1902.52 | G300E | 4006107.95 | 31.43 | G300E | 3965188 | 31.11
1579 | Story35 | B2 | 50 MPa RC Beam (45 cm x 25 cm) | Beam | 50MPa | Concrete Rectangular | 250 | 450 | 1125 | 6912.5 | 0.78 | 1902.52 | G300E | 2772855.11 | 21.76 | G300E | 2548673 | 20
1580 | Story35 | B20 | 50 MPa RC Beam (45 cm x 25 cm) | Beam | 50MPa | Concrete Rectangular | 250 | 450 | 1125 | 4512.5 | 0.51 | 1241.97 | G300E | 1820793.75 | 14.29 | G300E | 1891223.88 | 14.84
1581 | Story35 | B21 | 50 MPa RC Beam (45 cm x 25 cm) | Beam | 50MPa | Concrete Rectangular | 250 | 450 | 1125 | 6912.5 | 0.78 | 1902.52 | G300E | 4373727.27 | 34.32 | G300E | 3299297.13 | 25.89
1582 | Story35 | B22 | 50 MPa RC Beam (45 cm x 25 cm) | Beam | 50MPa | Concrete Rectangular | 250 | 450 | 1125 | 4512.5 | 0.51 | 1241.97 | G300E | 1898795.54 | 14.9 | G300E | 2551660.49 | 20.02
1583 | Story35 | B23 | 50 MPa RC Beam (45 cm x 25 cm) | Beam | 50MPa | Concrete Rectangular | 250 | 450 | 1125 | 4512.5 | 0.51 | 1241.97 | G300E | 1656087.5 | 12.99 | G300E | 2683489.95 | 21.06
1584 | Story35 | B24 | 50 MPa RC Beam (45 cm x 25 cm) | Beam | 50MPa | Concrete Rectangular | 250 | 450 | 1125 | 6912.5 | 0.78 | 1902.52 | G300E | 5106452.27 | 40.07 | G300E | 521943.08 | 4.1
1585 | Story35 | B25 | 50 MPa RC Beam (45 cm x 25 cm) | Beam | 50MPa | Concrete Rectangular | 250 | 450 | 1125 | 4512.5 | 0.51 | 1241.97 | G300E | 1656087.5 | 12.99 | G300E | 1891223.88 | 14.84
1586 | Story35 | B26 | 50 MPa RC Beam (45 cm x 25 cm) | Beam | 50MPa | Concrete Rectangular | 250 | 450 | 1125 | 7200 | 0.81 | 1981.65 | G300E | 7118608.7 | 55.86 | G300E | 3712468.38 | 29.13
1587 | Story35 | B3 | 50 MPa RC Beam (45 cm x 25 cm) | Beam | 50MPa | Concrete Rectangular | 250 | 450 | 1125 | 4512.5 | 0.51 | 1241.97 | G300E | 2283325 | 17.92 | G300E | 1284813.18 | 10.08
1588 | Story35 | B30 | 50 MPa RC Beam (45 cm x 25 cm) | Beam | 50MPa | Concrete Rectangular | 250 | 450 | 1125 | 6912.5 | 0.78 | 1902.52 | G300E | 6837664.67 | 53.65 | G300E | 3562584.24 | 27.95
1589 | Story35 | B31 | 50 MPa RC Beam (45 cm x 25 cm) | Beam | 50MPa | Concrete Rectangular | 250 | 450 | 1125 | 4512.5 | 0.51 | 1241.97 | G300E | 1656087.5 | 12.99 | G300E | 1891223.88 | 14.84
1590 | Story35 | B32 | 50 MPa RC Beam (45 cm x 25 cm) | Beam | 50MPa | Concrete Rectangular | 250 | 450 | 1125 | 6912.5 | 0.78 | 1902.52 | G300E | 5106766.48 | 40.07 | G300E | 521992.57 | 4.1
1591 | Story35 | B33 | 50 MPa RC Beam (45 cm x 25 cm) | Beam | 50MPa | Concrete Rectangular | 250 | 450 | 1125 | 4512.5 | 0.51 | 1241.97 | G300E | 1656087.5 | 12.99 | G300E | 2683489.95 | 21.06
1592 | Story35 | B34 | 50 MPa RC Beam (45 cm x 25 cm) | Beam | 50MPa | Concrete Rectangular | 250 | 450 | 1125 | 4512.5 | 0.51 | 1241.97 | G300E | 1898795.54 | 14.9 | G300E | 2552627.45 | 20.03
1593 | Story35 | B35 | 50 MPa RC Beam (45 cm x 25 cm) | Beam | 50MPa | Concrete Rectangular | 250 | 450 | 1125 | 6912.5 | 0.78 | 1902.52 | G300E | 5106138.07 | 40.06 | G300E | 522005.29 | 4.1
1594 | Story35 | B36 | 50 MPa RC Beam (45 cm x 25 cm) | Beam | 50MPa | Concrete Rectangular | 250 | 450 | 1125 | 4512.5 | 0.51 | 1241.97 | G300E | 1820471.43 | 14.28 | G300E | 1891223.88 | 14.84
1595 | Story35 | B37 | 50 MPa RC Beam (45 cm x 25 cm) | Beam | 50MPa | Concrete Rectangular | 250 | 450 | 1125 | 7200 | 0.81 | 1981.65 | G300E | 7123930.43 | 55.9 | G300E | 3713133.13 | 29.13
1596 | Story35 | B38 | 50 MPa RC Beam (45 cm x 25 cm) | Beam | 50MPa | Concrete Rectangular | 250 | 450 | 1125 | 4512.5 | 0.51 | 1241.97 | G300E | 4981198.33 | 39.08 | G300E | 2513332.09 | 19.72
1597 | Story35 | B4 | 50 MPa RC Beam (45 cm x 25 cm) | Beam | 50MPa | Concrete Rectangular | 250 | 450 | 1125 | 6912.5 | 0.78 | 1902.52 | G300E | 3411030.73 | 26.76 | G300E | 3423781.27 | 26.86
1598 | Story35 | B40 | 50 MPa RC Beam (45 cm x 25 cm) | Beam | 50MPa | Concrete Rectangular | 250 | 450 | 1125 | 4512.5 | 0.51 | 1241.97 | G300E | 4981800 | 39.09 | G300E | 2513390.3 | 19.72
1599 | Story35 | B41 | 50 MPa RC Beam (45 cm x 25 cm) | Beam | 50MPa | Concrete Rectangular | 250 | 450 | 1125 | 6912.5 | 0.78 | 1902.52 | G300E | 6840069.02 | 53.67 | G300E | 3564861.6 | 27.97
1600 | Story35 | B42 | 50 MPa RC Beam (45 cm x 25 cm) | Beam | 50MPa | Concrete Rectangular | 250 | 450 | 1125 | 4512.5 | 0.51 | 1241.97 | G300E | 1820793.75 | 14.29 | G300E | 1891223.88 | 14.84
1601 | Story35 | B43 | 50 MPa RC Beam (45 cm x 25 cm) | Beam | 50MPa | Concrete Rectangular | 250 | 450 | 1125 | 6912.5 | 0.78 | 1902.52 | G300E | 5106452.27 | 40.07 | G300E | 521999.64 | 4.1
1602 | Story35 | B44 | 50 MPa RC Beam (45 cm x 25 cm) | Beam | 50MPa | Concrete Rectangular | 250 | 450 | 1125 | 4512.5 | 0.51 | 1241.97 | G300E | 1898795.54 | 14.9 | G300E | 2551660.49 | 20.02
1603 | Story35 | B45 | 50 MPa RC Beam (45 cm x 25 cm) | Beam | 50MPa | Concrete Rectangular | 250 | 450 | 1125 | 4512.5 | 0.51 | 1241.97 | G300E | 1774379.46 | 13.92 | G300E | 1848918.71 | 14.51
1604 | Story35 | B46 | 50 MPa RC Beam (45 cm x 25 cm) | Beam | 50MPa | Concrete Rectangular | 250 | 450 | 1125 | 6912.5 | 0.78 | 1902.52 | G300E | 4374041.48 | 34.32 | G300E | 3299314.1 | 25.89
1605 | Story35 | B47 | 50 MPa RC Beam (45 cm x 25 cm) | Beam | 50MPa | Concrete Rectangular | 250 | 450 | 1125 | 4512.5 | 0.51 | 1241.97 | G300E | 2286548.21 | 17.94 | G300E | 1283767.41 | 10.07
1606 | Story35 | B48 | 50 MPa RC Beam (45 cm x 25 cm) | Beam | 50MPa | Concrete Rectangular | 250 | 450 | 1125 | 6912.5 | 0.78 | 1902.52 | G300E | 4007050.57 | 31.44 | G300E | 3965188 | 31.11
1607 | Story35 | B49 | 50 MPa RC Beam (45 cm x 25 cm) | Beam | 50MPa | Concrete Rectangular | 250 | 450 | 1125 | 4512.5 | 0.51 | 1241.97 | G300E | 2576315.18 | 20.21 | G300E | 2650170.78 | 20.79
1608 | Story35 | B5 | 50 MPa RC Beam (45 cm x 25 cm) | Beam | 50MPa | Concrete Rectangular | 250 | 450 | 1125 | 4512.5 | 0.51 | 1241.97 | G300E | 2573414.29 | 20.19 | G300E | 2603306.86 | 20.43
1609 | Story35 | B50 | 50 MPa RC Beam (45 cm x 25 cm) | Beam | 50MPa | Concrete Rectangular | 250 | 450 | 1125 | 6912.5 | 0.78 | 1902.52 | G300E | 2788251.14 | 21.88 | G300E | 3283595.54 | 25.76
1610 | Story35 | B51 | 50 MPa RC Beam (45 cm x 25 cm) | Beam | 50MPa | Concrete Rectangular | 250 | 450 | 1125 | 4512.5 | 0.51 | 1241.97 | G300E | 2576315.18 | 20.21 | G300E | 2650188.19 | 20.79
1611 | Story35 | B52 | 50 MPa RC Beam (45 cm x 25 cm) | Beam | 50MPa | Concrete Rectangular | 250 | 450 | 1125 | 6912.5 | 0.78 | 1902.52 | G300E | 4007050.57 | 31.44 | G300E | 3965188 | 31.11
1612 | Story35 | B53 | 50 MPa RC Beam (45 cm x 25 cm) | Beam | 50MPa | Concrete Rectangular | 250 | 450 | 1125 | 4512.5 | 0.51 | 1241.97 | G300E | 2286225.89 | 17.94 | G300E | 1283741.3 | 10.07
1613 | Story35 | B54 | 50 MPa RC Beam (45 cm x 25 cm) | Beam | 50MPa | Concrete Rectangular | 250 | 450 | 1125 | 6912.5 | 0.78 | 1902.52 | G300E | 4374041.48 | 34.32 | G300E | 3299309.86 | 25.89
1614 | Story35 | B55 | 50 MPa RC Beam (45 cm x 25 cm) | Beam | 50MPa | Concrete Rectangular | 250 | 450 | 1125 | 4512.5 | 0.51 | 1241.97 | G300E | 1774379.46 | 13.92 | G300E | 1848918.71 | 14.51
1615 | Story35 | B56 | 50 MPa RC Beam (45 cm x 25 cm) | Beam | 50MPa | Concrete Rectangular | 250 | 450 | 1125 | 6912.5 | 0.78 | 1902.52 | G300E | 2773483.52 | 21.76 | G300E | 2548673 | 20
1616 | Story35 | B57 | 50 MPa RC Beam (45 cm x 25 cm) | Beam | 50MPa | Concrete Rectangular | 250 | 450 | 1125 | 6912.5 | 0.78 | 1902.52 | G300E | 3668338.07 | 28.78 | G300E | 3089972.18 | 24.25
1617 | Story35 | B58 | 50 MPa RC Beam (45 cm x 25 cm) | Beam | 50MPa | Concrete Rectangular | 250 | 450 | 1125 | 6912.5 | 0.78 | 1902.52 | G300E | 3588844.32 | 28.16 | G300E | 2729500.54 | 21.42
1618 | Story35 | B59 | 50 MPa RC Beam (45 cm x 25 cm) | Beam | 50MPa | Concrete Rectangular | 250 | 450 | 1125 | 6912.5 | 0.78 | 1902.52 | G300E | 3668023.86 | 28.78 | G300E | 3089972.18 | 24.25
1619 | Story35 | B6 | 50 MPa RC Beam (45 cm x 25 cm) | Beam | 50MPa | Concrete Rectangular | 250 | 450 | 1125 | 6912.5 | 0.78 | 1902.52 | G300E | 3585702.27 | 28.13 | G300E | 2729500.54 | 21.42
1620 | Story35 | B60 | 50 MPa RC Beam (45 cm x 25 cm) | Beam | 50MPa | Concrete Rectangular | 250 | 450 | 1125 | 6912.5 | 0.78 | 1902.52 | G300E | 2888796.59 | 22.67 | G300E | 2548673 | 20
1621 | Story35 | B7 | 50 MPa RC Beam (45 cm x 25 cm) | Beam | 50MPa | Concrete Rectangular | 250 | 450 | 1125 | 4512.5 | 0.51 | 1241.97 | G300E | 2575670.54 | 20.21 | G300E | 2650069.25 | 20.79
1622 | Story35 | B8 | 50 MPa RC Beam (45 cm x 25 cm) | Beam | 50MPa | Concrete Rectangular | 250 | 450 | 1125 | 6912.5 | 0.78 | 1902.52 | G300E | 3668338.07 | 28.78 | G300E | 3089972.18 | 24.25
1623 | Story35 | B9 | 50 MPa RC Beam (45 cm x 25 cm) | Beam | 50MPa | Concrete Rectangular | 250 | 450 | 1125 | 4512.5 | 0.51 | 1241.97 | G300E | 2285903.57 | 17.94 | G300E | 1283722.45 | 10.07
1624 | Story36 | B1 | 50 MPa RC Beam (45 cm x 25 cm) | Beam | 50MPa | Concrete Rectangular | 250 | 450 | 1125 | 4512.5 | 0.51 | 1241.97 | G300E | 1656087.5 | 12.99 | G300E | 1912497.1 | 15.01
1625 | Story36 | B10 | 50 MPa RC Beam (45 cm x 25 cm) | Beam | 50MPa | Concrete Rectangular | 250 | 450 | 1125 | 6912.5 | 0.78 | 1902.52 | G300E | 3856232.39 | 30.26 | G300E | 3454214.27 | 27.1
1626 | Story36 | B11 | 50 MPa RC Beam (45 cm x 25 cm) | Beam | 50MPa | Concrete Rectangular | 250 | 450 | 1125 | 4512.5 | 0.51 | 1241.97 | G300E | 1656087.5 | 12.99 | G300E | 1912497.1 | 15.01
1627 | Story36 | B12 | 50 MPa RC Beam (45 cm x 25 cm) | Beam | 50MPa | Concrete Rectangular | 250 | 450 | 1125 | 4512.5 | 0.51 | 1241.97 | G300E | 1656087.5 | 12.99 | G300E | 2676721.2 | 21
1628 | Story36 | B13 | 50 MPa RC Beam (45 cm x 25 cm) | Beam | 50MPa | Concrete Rectangular | 250 | 450 | 1125 | 6912.5 | 0.78 | 1902.52 | G300E | 4659967.61 | 36.56 | G300E | 2743895.67 | 21.53
1629 | Story36 | B14 | 50 MPa RC Beam (45 cm x 25 cm) | Beam | 50MPa | Concrete Rectangular | 250 | 450 | 1125 | 4512.5 | 0.51 | 1241.97 | G300E | 1815636.61 | 14.25 | G300E | 1891223.88 | 14.84
1630 | Story36 | B15 | 50 MPa RC Beam (45 cm x 25 cm) | Beam | 50MPa | Concrete Rectangular | 250 | 450 | 1125 | 6912.5 | 0.78 | 1902.52 | G300E | 3987255.68 | 31.29 | G300E | 3923948.18 | 30.79
1631 | Story36 | B16 | 50 MPa RC Beam (45 cm x 25 cm) | Beam | 50MPa | Concrete Rectangular | 250 | 450 | 1125 | 4800 | 0.54 | 1321.1 | G300E | 5525440 | 43.35 | G300E | 3336680.64 | 26.18
1632 | Story36 | B17 | 50 MPa RC Beam (45 cm x 25 cm) | Beam | 50MPa | Concrete Rectangular | 250 | 450 | 1125 | 6912.5 | 0.78 | 1902.52 | G300E | 2767513.64 | 21.71 | G300E | 2522119.89 | 19.79
1633 | Story36 | B18 | 50 MPa RC Beam (45 cm x 25 cm) | Beam | 50MPa | Concrete Rectangular | 250 | 450 | 1125 | 4800 | 0.54 | 1321.1 | G300E | 5430720 | 42.61 | G300E | 2692180.48 | 21.12
1634 | Story36 | B19 | 50 MPa RC Beam (45 cm x 25 cm) | Beam | 50MPa | Concrete Rectangular | 250 | 450 | 1125 | 6912.5 | 0.78 | 1902.52 | G300E | 3983485.23 | 31.26 | G300E | 3965188 | 31.11
1635 | Story36 | B2 | 50 MPa RC Beam (45 cm x 25 cm) | Beam | 50MPa | Concrete Rectangular | 250 | 450 | 1125 | 6912.5 | 0.78 | 1902.52 | G300E | 3854347.16 | 30.24 | G300E | 3454214.27 | 27.1
1636 | Story36 | B20 | 50 MPa RC Beam (45 cm x 25 cm) | Beam | 50MPa | Concrete Rectangular | 250 | 450 | 1125 | 4512.5 | 0.51 | 1241.97 | G300E | 1814991.96 | 14.24 | G300E | 1891223.88 | 14.84
1637 | Story36 | B21 | 50 MPa RC Beam (45 cm x 25 cm) | Beam | 50MPa | Concrete Rectangular | 250 | 450 | 1125 | 6912.5 | 0.78 | 1902.52 | G300E | 4660596.02 | 36.57 | G300E | 2743998.88 | 21.53
1638 | Story36 | B22 | 50 MPa RC Beam (45 cm x 25 cm) | Beam | 50MPa | Concrete Rectangular | 250 | 450 | 1125 | 4512.5 | 0.51 | 1241.97 | G300E | 1656087.5 | 12.99 | G300E | 2676721.2 | 21
1639 | Story36 | B23 | 50 MPa RC Beam (45 cm x 25 cm) | Beam | 50MPa | Concrete Rectangular | 250 | 450 | 1125 | 4512.5 | 0.51 | 1241.97 | G300E | 1656087.5 | 12.99 | G300E | 2704763.17 | 21.22
1640 | Story36 | B24 | 50 MPa RC Beam (45 cm x 25 cm) | Beam | 50MPa | Concrete Rectangular | 250 | 450 | 1125 | 6912.5 | 0.78 | 1902.52 | G300E | 5174634.66 | 40.6 | G300E | 527658.15 | 4.14
1641 | Story36 | B25 | 50 MPa RC Beam (45 cm x 25 cm) | Beam | 50MPa | Concrete Rectangular | 250 | 450 | 1125 | 4512.5 | 0.51 | 1241.97 | G300E | 1656087.5 | 12.99 | G300E | 1891223.88 | 14.84
1642 | Story36 | B26 | 50 MPa RC Beam (45 cm x 25 cm) | Beam | 50MPa | Concrete Rectangular | 250 | 450 | 1125 | 7200 | 0.81 | 1981.65 | G300E | 7287339.13 | 57.18 | G300E | 3730525.04 | 29.27
1643 | Story36 | B3 | 50 MPa RC Beam (45 cm x 25 cm) | Beam | 50MPa | Concrete Rectangular | 250 | 450 | 1125 | 4512.5 | 0.51 | 1241.97 | G300E | 2618861.61 | 20.55 | G300E | 327059.71 | 2.57
1644 | Story36 | B30 | 50 MPa RC Beam (45 cm x 25 cm) | Beam | 50MPa | Concrete Rectangular | 250 | 450 | 1125 | 6912.5 | 0.78 | 1902.52 | G300E | 6998755.98 | 54.91 | G300E | 3581112.59 | 28.1
1645 | Story36 | B31 | 50 MPa RC Beam (45 cm x 25 cm) | Beam | 50MPa | Concrete Rectangular | 250 | 450 | 1125 | 4512.5 | 0.51 | 1241.97 | G300E | 1656087.5 | 12.99 | G300E | 1891223.88 | 14.84
1646 | Story36 | B32 | 50 MPa RC Beam (45 cm x 25 cm) | Beam | 50MPa | Concrete Rectangular | 250 | 450 | 1125 | 6912.5 | 0.78 | 1902.52 | G300E | 5175263.07 | 40.61 | G300E | 527711.88 | 4.14
1647 | Story36 | B33 | 50 MPa RC Beam (45 cm x 25 cm) | Beam | 50MPa | Concrete Rectangular | 250 | 450 | 1125 | 4512.5 | 0.51 | 1241.97 | G300E | 1656087.5 | 12.99 | G300E | 2704763.17 | 21.22
1648 | Story36 | B34 | 50 MPa RC Beam (45 cm x 25 cm) | Beam | 50MPa | Concrete Rectangular | 250 | 450 | 1125 | 4512.5 | 0.51 | 1241.97 | G300E | 1656087.5 | 12.99 | G300E | 2676721.2 | 21
1649 | Story36 | B35 | 50 MPa RC Beam (45 cm x 25 cm) | Beam | 50MPa | Concrete Rectangular | 250 | 450 | 1125 | 6912.5 | 0.78 | 1902.52 | G300E | 5175263.07 | 40.61 | G300E | 527720.36 | 4.14
1650 | Story36 | B36 | 50 MPa RC Beam (45 cm x 25 cm) | Beam | 50MPa | Concrete Rectangular | 250 | 450 | 1125 | 4512.5 | 0.51 | 1241.97 | G300E | 1815314.29 | 14.24 | G300E | 1891223.88 | 14.84
1651 | Story36 | B37 | 50 MPa RC Beam (45 cm x 25 cm) | Beam | 50MPa | Concrete Rectangular | 250 | 450 | 1125 | 7200 | 0.81 | 1981.65 | G300E | 7292660.87 | 57.22 | G300E | 3731212.33 | 29.28
1652 | Story36 | B38 | 50 MPa RC Beam (45 cm x 25 cm) | Beam | 50MPa | Concrete Rectangular | 250 | 450 | 1125 | 4512.5 | 0.51 | 1241.97 | G300E | 5106645.83 | 40.07 | G300E | 2532954.7 | 19.87
1653 | Story36 | B4 | 50 MPa RC Beam (45 cm x 25 cm) | Beam | 50MPa | Concrete Rectangular | 250 | 450 | 1125 | 6912.5 | 0.78 | 1902.52 | G300E | 3715180.73 | 29.15 | G300E | 4058075.58 | 31.84
1654 | Story36 | B40 | 50 MPa RC Beam (45 cm x 25 cm) | Beam | 50MPa | Concrete Rectangular | 250 | 450 | 1125 | 4512.5 | 0.51 | 1241.97 | G300E | 5106345 | 40.07 | G300E | 2533003.43 | 19.87
1655 | Story36 | B41 | 50 MPa RC Beam (45 cm x 25 cm) | Beam | 50MPa | Concrete Rectangular | 250 | 450 | 1125 | 6912.5 | 0.78 | 1902.52 | G300E | 7001460.87 | 54.94 | G300E | 3582221.6 | 28.11
1656 | Story36 | B42 | 50 MPa RC Beam (45 cm x 25 cm) | Beam | 50MPa | Concrete Rectangular | 250 | 450 | 1125 | 4512.5 | 0.51 | 1241.97 | G300E | 1815314.29 | 14.24 | G300E | 1891223.88 | 14.84
1657 | Story36 | B43 | 50 MPa RC Beam (45 cm x 25 cm) | Beam | 50MPa | Concrete Rectangular | 250 | 450 | 1125 | 6912.5 | 0.78 | 1902.52 | G300E | 5175263.07 | 40.61 | G300E | 527720.36 | 4.14
1658 | Story36 | B44 | 50 MPa RC Beam (45 cm x 25 cm) | Beam | 50MPa | Concrete Rectangular | 250 | 450 | 1125 | 4512.5 | 0.51 | 1241.97 | G300E | 1656087.5 | 12.99 | G300E | 2676721.2 | 21
1659 | Story36 | B45 | 50 MPa RC Beam (45 cm x 25 cm) | Beam | 50MPa | Concrete Rectangular | 250 | 450 | 1125 | 4512.5 | 0.51 | 1241.97 | G300E | 1656087.5 | 12.99 | G300E | 1912497.1 | 15.01
1660 | Story36 | B46 | 50 MPa RC Beam (45 cm x 25 cm) | Beam | 50MPa | Concrete Rectangular | 250 | 450 | 1125 | 6912.5 | 0.78 | 1902.52 | G300E | 4661224.43 | 36.57 | G300E | 2744020.09 | 21.53
1661 | Story36 | B47 | 50 MPa RC Beam (45 cm x 25 cm) | Beam | 50MPa | Concrete Rectangular | 250 | 450 | 1125 | 4512.5 | 0.51 | 1241.97 | G300E | 2622729.46 | 20.58 | G300E | 324241.5 | 2.54
1662 | Story36 | B48 | 50 MPa RC Beam (45 cm x 25 cm) | Beam | 50MPa | Concrete Rectangular | 250 | 450 | 1125 | 6912.5 | 0.78 | 1902.52 | G300E | 3984113.64 | 31.26 | G300E | 3923948.18 | 30.79
1663 | Story36 | B49 | 50 MPa RC Beam (45 cm x 25 cm) | Beam | 50MPa | Concrete Rectangular | 250 | 450 | 1125 | 4512.5 | 0.51 | 1241.97 | G300E | 2475106.25 | 19.42 | G300E | 1338795.9 | 10.5
1664 | Story36 | B5 | 50 MPa RC Beam (45 cm x 25 cm) | Beam | 50MPa | Concrete Rectangular | 250 | 450 | 1125 | 4512.5 | 0.51 | 1241.97 | G300E | 2471560.71 | 19.39 | G300E | 1292013.2 | 10.14
1665 | Story36 | B50 | 50 MPa RC Beam (45 cm x 25 cm) | Beam | 50MPa | Concrete Rectangular | 250 | 450 | 1125 | 6912.5 | 0.78 | 1902.52 | G300E | 2767513.64 | 21.71 | G300E | 2530603.41 | 19.86
1666 | Story36 | B51 | 50 MPa RC Beam (45 cm x 25 cm) | Beam | 50MPa | Concrete Rectangular | 250 | 450 | 1125 | 4512.5 | 0.51 | 1241.97 | G300E | 2475428.57 | 19.42 | G300E | 1338808.95 | 10.5
1667 | Story36 | B52 | 50 MPa RC Beam (45 cm x 25 cm) | Beam | 50MPa | Concrete Rectangular | 250 | 450 | 1125 | 6912.5 | 0.78 | 1902.52 | G300E | 3984113.64 | 31.26 | G300E | 3923948.18 | 30.79
1668 | Story36 | B53 | 50 MPa RC Beam (45 cm x 25 cm) | Beam | 50MPa | Concrete Rectangular | 250 | 450 | 1125 | 4512.5 | 0.51 | 1241.97 | G300E | 2621762.5 | 20.57 | G300E | 324205.24 | 2.54
1669 | Story36 | B54 | 50 MPa RC Beam (45 cm x 25 cm) | Beam | 50MPa | Concrete Rectangular | 250 | 450 | 1125 | 6912.5 | 0.78 | 1902.52 | G300E | 4660910.23 | 36.57 | G300E | 2744010.19 | 21.53
1670 | Story36 | B55 | 50 MPa RC Beam (45 cm x 25 cm) | Beam | 50MPa | Concrete Rectangular | 250 | 450 | 1125 | 4512.5 | 0.51 | 1241.97 | G300E | 1656087.5 | 12.99 | G300E | 1912497.1 | 15.01
1671 | Story36 | B56 | 50 MPa RC Beam (45 cm x 25 cm) | Beam | 50MPa | Concrete Rectangular | 250 | 450 | 1125 | 6912.5 | 0.78 | 1902.52 | G300E | 3856232.39 | 30.26 | G300E | 3454214.27 | 27.1
1672 | Story36 | B57 | 50 MPa RC Beam (45 cm x 25 cm) | Beam | 50MPa | Concrete Rectangular | 250 | 450 | 1125 | 6912.5 | 0.78 | 1902.52 | G300E | 3740919.32 | 29.35 | G300E | 3409204 | 26.75
1673 | Story36 | B58 | 50 MPa RC Beam (45 cm x 25 cm) | Beam | 50MPa | Concrete Rectangular | 250 | 450 | 1125 | 6912.5 | 0.78 | 1902.52 | G300E | 2767513.64 | 21.71 | G300E | 2234622.73 | 17.53
1674 | Story36 | B59 | 50 MPa RC Beam (45 cm x 25 cm) | Beam | 50MPa | Concrete Rectangular | 250 | 450 | 1125 | 6912.5 | 0.78 | 1902.52 | G300E | 3740605.11 | 29.35 | G300E | 3409204 | 26.75
1675 | Story36 | B6 | 50 MPa RC Beam (45 cm x 25 cm) | Beam | 50MPa | Concrete Rectangular | 250 | 450 | 1125 | 6912.5 | 0.78 | 1902.52 | G300E | 2767513.64 | 21.71 | G300E | 2234622.73 | 17.53
1676 | Story36 | B60 | 50 MPa RC Beam (45 cm x 25 cm) | Beam | 50MPa | Concrete Rectangular | 250 | 450 | 1125 | 6912.5 | 0.78 | 1902.52 | G300E | 3856232.39 | 30.26 | G300E | 3454214.27 | 27.1
1677 | Story36 | B7 | 50 MPa RC Beam (45 cm x 25 cm) | Beam | 50MPa | Concrete Rectangular | 250 | 450 | 1125 | 4512.5 | 0.51 | 1241.97 | G300E | 2474139.29 | 19.41 | G300E | 1338692.92 | 10.5
1678 | Story36 | B8 | 50 MPa RC Beam (45 cm x 25 cm) | Beam | 50MPa | Concrete Rectangular | 250 | 450 | 1125 | 6912.5 | 0.78 | 1902.52 | G300E | 3740919.32 | 29.35 | G300E | 3409204 | 26.75
1679 | Story36 | B9 | 50 MPa RC Beam (45 cm x 25 cm) | Beam | 50MPa | Concrete Rectangular | 250 | 450 | 1125 | 4512.5 | 0.51 | 1241.97 | G300E | 2621440.18 | 20.57 | G300E | 324167.52 | 2.54
1680 | Story37 | B1 | 50 MPa RC Beam (47.5 cm x 25 cm) | Beam | 50MPa | Concrete Rectangular | 250 | 475 | 1187.5 | 4525 | 0.54 | 1314.6 | G300E | 2109942.86 | 16.56 | G300E | 1888920.2 | 14.82
1681 | Story37 | B10 | 50 MPa RC Beam (47.5 cm x 25 cm) | Beam | 50MPa | Concrete Rectangular | 250 | 475 | 1187.5 | 6925 | 0.82 | 2011.85 | G300E | 2918887.5 | 22.9 | G300E | 2821875.41 | 22.14
1682 | Story37 | B11 | 50 MPa RC Beam (47.5 cm x 25 cm) | Beam | 50MPa | Concrete Rectangular | 250 | 475 | 1187.5 | 4525 | 0.54 | 1314.6 | G300E | 2109942.86 | 16.56 | G300E | 1888920.2 | 14.82
1683 | Story37 | B12 | 50 MPa RC Beam (47.5 cm x 25 cm) | Beam | 50MPa | Concrete Rectangular | 250 | 475 | 1187.5 | 4525 | 0.54 | 1314.6 | G300E | 1861714.29 | 14.61 | G300E | 2064776.73 | 16.2
1684 | Story37 | B13 | 50 MPa RC Beam (47.5 cm x 25 cm) | Beam | 50MPa | Concrete Rectangular | 250 | 475 | 1187.5 | 6925 | 0.82 | 2011.85 | G300E | 4541226.14 | 35.63 | G300E | 3492681.67 | 27.4
1685 | Story37 | B14 | 50 MPa RC Beam (47.5 cm x 25 cm) | Beam | 50MPa | Concrete Rectangular | 250 | 475 | 1187.5 | 4525 | 0.54 | 1314.6 | G300E | 1874319.64 | 14.71 | G300E | 1978478.52 | 15.52
1686 | Story37 | B15 | 50 MPa RC Beam (47.5 cm x 25 cm) | Beam | 50MPa | Concrete Rectangular | 250 | 475 | 1187.5 | 6925 | 0.82 | 2011.85 | G300E | 4317107.95 | 33.87 | G300E | 4143031 | 32.51
1687 | Story37 | B16 | 50 MPa RC Beam (47.5 cm x 25 cm) | Beam | 50MPa | Concrete Rectangular | 250 | 475 | 1187.5 | 4800 | 0.57 | 1394.5 | G300E | 6103040 | 47.89 | G300E | 3517833.2 | 27.6
1688 | Story37 | B17 | 50 MPa RC Beam (47.5 cm x 25 cm) | Beam | 50MPa | Concrete Rectangular | 250 | 475 | 1187.5 | 6925 | 0.82 | 2011.85 | G300E | 2913536.36 | 22.86 | G300E | 3141431.82 | 24.65
1689 | Story37 | B18 | 50 MPa RC Beam (47.5 cm x 25 cm) | Beam | 50MPa | Concrete Rectangular | 250 | 475 | 1187.5 | 4800 | 0.57 | 1394.5 | G300E | 6006720 | 47.13 | G300E | 2848373.52 | 22.35
1690 | Story37 | B19 | 50 MPa RC Beam (47.5 cm x 25 cm) | Beam | 50MPa | Concrete Rectangular | 250 | 475 | 1187.5 | 6925 | 0.82 | 2011.85 | G300E | 4316793.18 | 33.87 | G300E | 4186640.64 | 32.85
1691 | Story37 | B2 | 50 MPa RC Beam (47.5 cm x 25 cm) | Beam | 50MPa | Concrete Rectangular | 250 | 475 | 1187.5 | 6925 | 0.82 | 2011.85 | G300E | 2918887.5 | 22.9 | G300E | 2820616.32 | 22.13
1692 | Story37 | B20 | 50 MPa RC Beam (47.5 cm x 25 cm) | Beam | 50MPa | Concrete Rectangular | 250 | 475 | 1187.5 | 4525 | 0.54 | 1314.6 | G300E | 1873996.43 | 14.7 | G300E | 1978478.52 | 15.52
1693 | Story37 | B21 | 50 MPa RC Beam (47.5 cm x 25 cm) | Beam | 50MPa | Concrete Rectangular | 250 | 475 | 1187.5 | 6925 | 0.82 | 2011.85 | G300E | 4541540.91 | 35.63 | G300E | 3492757.92 | 27.41
1694 | Story37 | B22 | 50 MPa RC Beam (47.5 cm x 25 cm) | Beam | 50MPa | Concrete Rectangular | 250 | 475 | 1187.5 | 4525 | 0.54 | 1314.6 | G300E | 1861714.29 | 14.61 | G300E | 2064776.73 | 16.2
1695 | Story37 | B23 | 50 MPa RC Beam (47.5 cm x 25 cm) | Beam | 50MPa | Concrete Rectangular | 250 | 475 | 1187.5 | 4525 | 0.54 | 1314.6 | G300E | 1737600 | 13.63 | G300E | 2758394.59 | 21.64
1696 | Story37 | B24 | 50 MPa RC Beam (47.5 cm x 25 cm) | Beam | 50MPa | Concrete Rectangular | 250 | 475 | 1187.5 | 6925 | 0.82 | 2011.85 | G300E | 5250723.86 | 41.2 | G300E | 552555.19 | 4.34
1697 | Story37 | B25 | 50 MPa RC Beam (47.5 cm x 25 cm) | Beam | 50MPa | Concrete Rectangular | 250 | 475 | 1187.5 | 4525 | 0.54 | 1314.6 | G300E | 1737600 | 13.63 | G300E | 2320439.23 | 18.21
1698 | Story37 | B26 | 50 MPa RC Beam (47.5 cm x 25 cm) | Beam | 50MPa | Concrete Rectangular | 250 | 475 | 1187.5 | 7200 | 0.86 | 2091.74 | G300E | 8043965.22 | 63.12 | G300E | 3923775.55 | 30.79
1699 | Story37 | B3 | 50 MPa RC Beam (47.5 cm x 25 cm) | Beam | 50MPa | Concrete Rectangular | 250 | 475 | 1187.5 | 4525 | 0.54 | 1314.6 | G300E | 2275428.57 | 17.85 | G300E | 1347264.37 | 10.57
1700 | Story37 | B30 | 50 MPa RC Beam (47.5 cm x 25 cm) | Beam | 50MPa | Concrete Rectangular | 250 | 475 | 1187.5 | 6925 | 0.82 | 2011.85 | G300E | 7739440.22 | 60.73 | G300E | 3773548.87 | 29.61
1701 | Story37 | B31 | 50 MPa RC Beam (47.5 cm x 25 cm) | Beam | 50MPa | Concrete Rectangular | 250 | 475 | 1187.5 | 4525 | 0.54 | 1314.6 | G300E | 1737600 | 13.63 | G300E | 2320439.23 | 18.21
1702 | Story37 | B32 | 50 MPa RC Beam (47.5 cm x 25 cm) | Beam | 50MPa | Concrete Rectangular | 250 | 475 | 1187.5 | 6925 | 0.82 | 2011.85 | G300E | 5251038.64 | 41.2 | G300E | 552609.02 | 4.34
1703 | Story37 | B33 | 50 MPa RC Beam (47.5 cm x 25 cm) | Beam | 50MPa | Concrete Rectangular | 250 | 475 | 1187.5 | 4525 | 0.54 | 1314.6 | G300E | 1737600 | 13.63 | G300E | 2759364.23 | 21.65
1704 | Story37 | B34 | 50 MPa RC Beam (47.5 cm x 25 cm) | Beam | 50MPa | Concrete Rectangular | 250 | 475 | 1187.5 | 4525 | 0.54 | 1314.6 | G300E | 1861714.29 | 14.61 | G300E | 2064776.73 | 16.2
1705 | Story37 | B35 | 50 MPa RC Beam (47.5 cm x 25 cm) | Beam | 50MPa | Concrete Rectangular | 250 | 475 | 1187.5 | 6925 | 0.82 | 2011.85 | G300E | 5251038.64 | 41.2 | G300E | 552615 | 4.34
1706 | Story37 | B36 | 50 MPa RC Beam (47.5 cm x 25 cm) | Beam | 50MPa | Concrete Rectangular | 250 | 475 | 1187.5 | 4525 | 0.54 | 1314.6 | G300E | 1874319.64 | 14.71 | G300E | 1978478.52 | 15.52
1707 | Story37 | B37 | 50 MPa RC Beam (47.5 cm x 25 cm) | Beam | 50MPa | Concrete Rectangular | 250 | 475 | 1187.5 | 7200 | 0.86 | 2091.74 | G300E | 8049600 | 63.16 | G300E | 3925820.43 | 30.8
1708 | Story37 | B38 | 50 MPa RC Beam (47.5 cm x 25 cm) | Beam | 50MPa | Concrete Rectangular | 250 | 475 | 1187.5 | 4525 | 0.54 | 1314.6 | G300E | 5664093.33 | 44.44 | G300E | 2687435.74 | 21.09
1709 | Story37 | B4 | 50 MPa RC Beam (47.5 cm x 25 cm) | Beam | 50MPa | Concrete Rectangular | 250 | 475 | 1187.5 | 6925 | 0.82 | 2011.85 | G300E | 3690447.92 | 28.96 | G300E | 4222982 | 33.14
1710 | Story37 | B40 | 50 MPa RC Beam (47.5 cm x 25 cm) | Beam | 50MPa | Concrete Rectangular | 250 | 475 | 1187.5 | 4525 | 0.54 | 1314.6 | G300E | 5664998.33 | 44.45 | G300E | 2687526.01 | 21.09
1711 | Story37 | B41 | 50 MPa RC Beam (47.5 cm x 25 cm) | Beam | 50MPa | Concrete Rectangular | 250 | 475 | 1187.5 | 6925 | 0.82 | 2011.85 | G300E | 7742752.17 | 60.75 | G300E | 3775877.33 | 29.63
1712 | Story37 | B42 | 50 MPa RC Beam (47.5 cm x 25 cm) | Beam | 50MPa | Concrete Rectangular | 250 | 475 | 1187.5 | 4525 | 0.54 | 1314.6 | G300E | 1874319.64 | 14.71 | G300E | 1978478.52 | 15.52
1713 | Story37 | B43 | 50 MPa RC Beam (47.5 cm x 25 cm) | Beam | 50MPa | Concrete Rectangular | 250 | 475 | 1187.5 | 6925 | 0.82 | 2011.85 | G300E | 5251353.41 | 41.2 | G300E | 552617.99 | 4.34
1714 | Story37 | B44 | 50 MPa RC Beam (47.5 cm x 25 cm) | Beam | 50MPa | Concrete Rectangular | 250 | 475 | 1187.5 | 4525 | 0.54 | 1314.6 | G300E | 1861714.29 | 14.61 | G300E | 2064776.73 | 16.2
1715 | Story37 | B45 | 50 MPa RC Beam (47.5 cm x 25 cm) | Beam | 50MPa | Concrete Rectangular | 250 | 475 | 1187.5 | 4525 | 0.54 | 1314.6 | G300E | 2109942.86 | 16.56 | G300E | 1888920.2 | 14.82
1716 | Story37 | B46 | 50 MPa RC Beam (47.5 cm x 25 cm) | Beam | 50MPa | Concrete Rectangular | 250 | 475 | 1187.5 | 6925 | 0.82 | 2011.85 | G300E | 4541855.68 | 35.64 | G300E | 3492771.38 | 27.41
1717 | Story37 | B47 | 50 MPa RC Beam (47.5 cm x 25 cm) | Beam | 50MPa | Concrete Rectangular | 250 | 475 | 1187.5 | 4525 | 0.54 | 1314.6 | G300E | 2280923.21 | 17.9 | G300E | 1346260.3 | 10.56
1718 | Story37 | B48 | 50 MPa RC Beam (47.5 cm x 25 cm) | Beam | 50MPa | Concrete Rectangular | 250 | 475 | 1187.5 | 6925 | 0.82 | 2011.85 | G300E | 4317107.95 | 33.87 | G300E | 4186640.64 | 32.85
1719 | Story37 | B49 | 50 MPa RC Beam (47.5 cm x 25 cm) | Beam | 50MPa | Concrete Rectangular | 250 | 475 | 1187.5 | 4525 | 0.54 | 1314.6 | G300E | 2668457.14 | 20.94 | G300E | 893163.97 | 7.01
1720 | Story37 | B5 | 50 MPa RC Beam (47.5 cm x 25 cm) | Beam | 50MPa | Concrete Rectangular | 250 | 475 | 1187.5 | 4525 | 0.54 | 1314.6 | G300E | 2666194.64 | 20.92 | G300E | 888564.31 | 6.97
1721 | Story37 | B50 | 50 MPa RC Beam (47.5 cm x 25 cm) | Beam | 50MPa | Concrete Rectangular | 250 | 475 | 1187.5 | 6925 | 0.82 | 2011.85 | G300E | 2911332.95 | 22.84 | G300E | 2983415.91 | 23.41
1722 | Story37 | B51 | 50 MPa RC Beam (47.5 cm x 25 cm) | Beam | 50MPa | Concrete Rectangular | 250 | 475 | 1187.5 | 4525 | 0.54 | 1314.6 | G300E | 2668457.14 | 20.94 | G300E | 893180.86 | 7.01
1723 | Story37 | B52 | 50 MPa RC Beam (47.5 cm x 25 cm) | Beam | 50MPa | Concrete Rectangular | 250 | 475 | 1187.5 | 6925 | 0.82 | 2011.85 | G300E | 4317107.95 | 33.87 | G300E | 4186640.64 | 32.85
1724 | Story37 | B53 | 50 MPa RC Beam (47.5 cm x 25 cm) | Beam | 50MPa | Concrete Rectangular | 250 | 475 | 1187.5 | 4525 | 0.54 | 1314.6 | G300E | 2280276.79 | 17.89 | G300E | 1346240.35 | 10.56
1725 | Story37 | B54 | 50 MPa RC Beam (47.5 cm x 25 cm) | Beam | 50MPa | Concrete Rectangular | 250 | 475 | 1187.5 | 6925 | 0.82 | 2011.85 | G300E | 4541226.14 | 35.63 | G300E | 3492766.89 | 27.41
1726 | Story37 | B55 | 50 MPa RC Beam (47.5 cm x 25 cm) | Beam | 50MPa | Concrete Rectangular | 250 | 475 | 1187.5 | 4525 | 0.54 | 1314.6 | G300E | 2109942.86 | 16.56 | G300E | 1888920.2 | 14.82
1727 | Story37 | B56 | 50 MPa RC Beam (47.5 cm x 25 cm) | Beam | 50MPa | Concrete Rectangular | 250 | 475 | 1187.5 | 6925 | 0.82 | 2011.85 | G300E | 2918887.5 | 22.9 | G300E | 2821875.41 | 22.14
1728 | Story37 | B57 | 50 MPa RC Beam (47.5 cm x 25 cm) | Beam | 50MPa | Concrete Rectangular | 250 | 475 | 1187.5 | 6925 | 0.82 | 2011.85 | G300E | 3836764.77 | 30.1 | G300E | 3607800.82 | 28.31
1729 | Story37 | B58 | 50 MPa RC Beam (47.5 cm x 25 cm) | Beam | 50MPa | Concrete Rectangular | 250 | 475 | 1187.5 | 6925 | 0.82 | 2011.85 | G300E | 3674342.05 | 28.83 | G300E | 1609623.55 | 12.63
1730 | Story37 | B59 | 50 MPa RC Beam (47.5 cm x 25 cm) | Beam | 50MPa | Concrete Rectangular | 250 | 475 | 1187.5 | 6925 | 0.82 | 2011.85 | G300E | 3836764.77 | 30.1 | G300E | 3607800.82 | 28.31
1731 | Story37 | B6 | 50 MPa RC Beam (47.5 cm x 25 cm) | Beam | 50MPa | Concrete Rectangular | 250 | 475 | 1187.5 | 6925 | 0.82 | 2011.85 | G300E | 3671509.09 | 28.81 | G300E | 1609623.55 | 12.63
1732 | Story37 | B60 | 50 MPa RC Beam (47.5 cm x 25 cm) | Beam | 50MPa | Concrete Rectangular | 250 | 475 | 1187.5 | 6925 | 0.82 | 2011.85 | G300E | 2918887.5 | 22.9 | G300E | 2821875.41 | 22.14
1733 | Story37 | B7 | 50 MPa RC Beam (47.5 cm x 25 cm) | Beam | 50MPa | Concrete Rectangular | 250 | 475 | 1187.5 | 4525 | 0.54 | 1314.6 | G300E | 2667810.71 | 20.93 | G300E | 893056.5 | 7.01
1734 | Story37 | B8 | 50 MPa RC Beam (47.5 cm x 25 cm) | Beam | 50MPa | Concrete Rectangular | 250 | 475 | 1187.5 | 6925 | 0.82 | 2011.85 | G300E | 3836764.77 | 30.1 | G300E | 3607800.82 | 28.31
1735 | Story37 | B9 | 50 MPa RC Beam (47.5 cm x 25 cm) | Beam | 50MPa | Concrete Rectangular | 250 | 475 | 1187.5 | 4525 | 0.54 | 1314.6 | G300E | 2279630.36 | 17.89 | G300E | 1346218.85 | 10.56
1736 | Story38 | B1 | 50 MPa RC Beam (47.5 cm x 25 cm) | Beam | 50MPa | Concrete Rectangular | 250 | 475 | 1187.5 | 4525 | 0.54 | 1314.6 | G300E | 1737600 | 13.63 | G300E | 1978478.52 | 15.52
1737 | Story38 | B10 | 50 MPa RC Beam (47.5 cm x 25 cm) | Beam | 50MPa | Concrete Rectangular | 250 | 475 | 1187.5 | 6925 | 0.82 | 2011.85 | G300E | 4103692.05 | 32.2 | G300E | 3634070.73 | 28.51
1738 | Story38 | B11 | 50 MPa RC Beam (47.5 cm x 25 cm) | Beam | 50MPa | Concrete Rectangular | 250 | 475 | 1187.5 | 4525 | 0.54 | 1314.6 | G300E | 1737600 | 13.63 | G300E | 1978478.52 | 15.52
1739 | Story38 | B12 | 50 MPa RC Beam (47.5 cm x 25 cm) | Beam | 50MPa | Concrete Rectangular | 250 | 475 | 1187.5 | 4525 | 0.54 | 1314.6 | G300E | 1986798.21 | 15.59 | G300E | 2632017.8 | 20.65
1740 | Story38 | B13 | 50 MPa RC Beam (47.5 cm x 25 cm) | Beam | 50MPa | Concrete Rectangular | 250 | 475 | 1187.5 | 6925 | 0.82 | 2011.85 | G300E | 4757475 | 37.33 | G300E | 2869275.3 | 22.51
1741 | Story38 | B14 | 50 MPa RC Beam (47.5 cm x 25 cm) | Beam | 50MPa | Concrete Rectangular | 250 | 475 | 1187.5 | 4525 | 0.54 | 1314.6 | G300E | 1872380.36 | 14.69 | G300E | 1978478.52 | 15.52
1742 | Story38 | B15 | 50 MPa RC Beam (47.5 cm x 25 cm) | Beam | 50MPa | Concrete Rectangular | 250 | 475 | 1187.5 | 6925 | 0.82 | 2011.85 | G300E | 3544655.68 | 27.81 | G300E | 3687096.32 | 28.93
1743 | Story38 | B16 | 50 MPa RC Beam (47.5 cm x 25 cm) | Beam | 50MPa | Concrete Rectangular | 250 | 475 | 1187.5 | 4800 | 0.57 | 1394.5 | G300E | 6353920 | 49.86 | G300E | 3540789.84 | 27.78
1744 | Story38 | B17 | 50 MPa RC Beam (47.5 cm x 25 cm) | Beam | 50MPa | Concrete Rectangular | 250 | 475 | 1187.5 | 6925 | 0.82 | 2011.85 | G300E | 2923294.32 | 22.94 | G300E | 3712169.23 | 29.13
1745 | Story38 | B18 | 50 MPa RC Beam (47.5 cm x 25 cm) | Beam | 50MPa | Concrete Rectangular | 250 | 475 | 1187.5 | 4800 | 0.57 | 1394.5 | G300E | 6223680 | 48.83 | G300E | 2879086.24 | 22.59
1746 | Story38 | B19 | 50 MPa RC Beam (47.5 cm x 25 cm) | Beam | 50MPa | Concrete Rectangular | 250 | 475 | 1187.5 | 6925 | 0.82 | 2011.85 | G300E | 3574559.09 | 28.05 | G300E | 3730705.96 | 29.27
1747 | Story38 | B2 | 50 MPa RC Beam (47.5 cm x 25 cm) | Beam | 50MPa | Concrete Rectangular | 250 | 475 | 1187.5 | 6925 | 0.82 | 2011.85 | G300E | 4104321.59 | 32.2 | G300E | 3634070.73 | 28.51
1748 | Story38 | B20 | 50 MPa RC Beam (47.5 cm x 25 cm) | Beam | 50MPa | Concrete Rectangular | 250 | 475 | 1187.5 | 4525 | 0.54 | 1314.6 | G300E | 1872057.14 | 14.69 | G300E | 1978478.52 | 15.52
1749 | Story38 | B21 | 50 MPa RC Beam (47.5 cm x 25 cm) | Beam | 50MPa | Concrete Rectangular | 250 | 475 | 1187.5 | 6925 | 0.82 | 2011.85 | G300E | 4755271.59 | 37.31 | G300E | 2869320.16 | 22.51
1750 | Story38 | B22 | 50 MPa RC Beam (47.5 cm x 25 cm) | Beam | 50MPa | Concrete Rectangular | 250 | 475 | 1187.5 | 4525 | 0.54 | 1314.6 | G300E | 1986798.21 | 15.59 | G300E | 2632017.8 | 20.65
1751 | Story38 | B23 | 50 MPa RC Beam (47.5 cm x 25 cm) | Beam | 50MPa | Concrete Rectangular | 250 | 475 | 1187.5 | 4525 | 0.54 | 1314.6 | G300E | 1985828.57 | 15.58 | G300E | 2803967.8 | 22
1752 | Story38 | B24 | 50 MPa RC Beam (47.5 cm x 25 cm) | Beam | 50MPa | Concrete Rectangular | 250 | 475 | 1187.5 | 6925 | 0.82 | 2011.85 | G300E | 5406536.36 | 42.42 | G300E | 1070259.85 | 8.4
1753 | Story38 | B25 | 50 MPa RC Beam (47.5 cm x 25 cm) | Beam | 50MPa | Concrete Rectangular | 250 | 475 | 1187.5 | 4525 | 0.54 | 1314.6 | G300E | 1737600 | 13.63 | G300E | 2320439.23 | 18.21
1754 | Story38 | B26 | 50 MPa RC Beam (47.5 cm x 25 cm) | Beam | 50MPa | Concrete Rectangular | 250 | 475 | 1187.5 | 7200 | 0.86 | 2091.74 | G300E | 8306608.7 | 65.18 | G300E | 3948264.47 | 30.98
1755 | Story38 | B3 | 50 MPa RC Beam (47.5 cm x 25 cm) | Beam | 50MPa | Concrete Rectangular | 250 | 475 | 1187.5 | 4525 | 0.54 | 1314.6 | G300E | 2587007.14 | 20.3 | G300E | 1537650.51 | 12.06
1756 | Story38 | B30 | 50 MPa RC Beam (47.5 cm x 25 cm) | Beam | 50MPa | Concrete Rectangular | 250 | 475 | 1187.5 | 6925 | 0.82 | 2011.85 | G300E | 7994159.78 | 62.73 | G300E | 3797049.54 | 29.79
1757 | Story38 | B31 | 50 MPa RC Beam (47.5 cm x 25 cm) | Beam | 50MPa | Concrete Rectangular | 250 | 475 | 1187.5 | 4525 | 0.54 | 1314.6 | G300E | 1737600 | 13.63 | G300E | 2320439.23 | 18.21
1758 | Story38 | B32 | 50 MPa RC Beam (47.5 cm x 25 cm) | Beam | 50MPa | Concrete Rectangular | 250 | 475 | 1187.5 | 6925 | 0.82 | 2011.85 | G300E | 5407165.91 | 42.43 | G300E | 1070324.14 | 8.4
1759 | Story38 | B33 | 50 MPa RC Beam (47.5 cm x 25 cm) | Beam | 50MPa | Concrete Rectangular | 250 | 475 | 1187.5 | 4525 | 0.54 | 1314.6 | G300E | 1985828.57 | 15.58 | G300E | 2803967.8 | 22
1760 | Story38 | B34 | 50 MPa RC Beam (47.5 cm x 25 cm) | Beam | 50MPa | Concrete Rectangular | 250 | 475 | 1187.5 | 4525 | 0.54 | 1314.6 | G300E | 1986798.21 | 15.59 | G300E | 2632017.8 | 20.65
1761 | Story38 | B35 | 50 MPa RC Beam (47.5 cm x 25 cm) | Beam | 50MPa | Concrete Rectangular | 250 | 475 | 1187.5 | 6925 | 0.82 | 2011.85 | G300E | 5406536.36 | 42.42 | G300E | 1070330.12 | 8.4
1762 | Story38 | B36 | 50 MPa RC Beam (47.5 cm x 25 cm) | Beam | 50MPa | Concrete Rectangular | 250 | 475 | 1187.5 | 4525 | 0.54 | 1314.6 | G300E | 1872380.36 | 14.69 | G300E | 1978478.52 | 15.52
1763 | Story38 | B37 | 50 MPa RC Beam (47.5 cm x 25 cm) | Beam | 50MPa | Concrete Rectangular | 250 | 475 | 1187.5 | 7200 | 0.86 | 2091.74 | G300E | 8313808.7 | 65.23 | G300E | 3949049.74 | 30.99
1764 | Story38 | B38 | 50 MPa RC Beam (47.5 cm x 25 cm) | Beam | 50MPa | Concrete Rectangular | 250 | 475 | 1187.5 | 4525 | 0.54 | 1314.6 | G300E | 5868321.67 | 46.05 | G300E | 2716363.08 | 21.31
1765 | Story38 | B4 | 50 MPa RC Beam (47.5 cm x 25 cm) | Beam | 50MPa | Concrete Rectangular | 250 | 475 | 1187.5 | 6925 | 0.82 | 2011.85 | G300E | 3443110 | 27.02 | G300E | 2755765.45 | 21.62
1766 | Story38 | B40 | 50 MPa RC Beam (47.5 cm x 25 cm) | Beam | 50MPa | Concrete Rectangular | 250 | 475 | 1187.5 | 4525 | 0.54 | 1314.6 | G300E | 5869226.67 | 46.05 | G300E | 2716469.12 | 21.31
1767 | Story38 | B41 | 50 MPa RC Beam (47.5 cm x 25 cm) | Beam | 50MPa | Concrete Rectangular | 250 | 475 | 1187.5 | 6925 | 0.82 | 2011.85 | G300E | 7996267.39 | 62.74 | G300E | 3798217.98 | 29.8
1768 | Story38 | B42 | 50 MPa RC Beam (47.5 cm x 25 cm) | Beam | 50MPa | Concrete Rectangular | 250 | 475 | 1187.5 | 4525 | 0.54 | 1314.6 | G300E | 1872380.36 | 14.69 | G300E | 1978478.52 | 15.52
1769 | Story38 | B43 | 50 MPa RC Beam (47.5 cm x 25 cm) | Beam | 50MPa | Concrete Rectangular | 250 | 475 | 1187.5 | 6925 | 0.82 | 2011.85 | G300E | 5407165.91 | 42.43 | G300E | 1070340.59 | 8.4
1770 | Story38 | B44 | 50 MPa RC Beam (47.5 cm x 25 cm) | Beam | 50MPa | Concrete Rectangular | 250 | 475 | 1187.5 | 4525 | 0.54 | 1314.6 | G300E | 1986798.21 | 15.59 | G300E | 2632017.8 | 20.65
1771 | Story38 | B45 | 50 MPa RC Beam (47.5 cm x 25 cm) | Beam | 50MPa | Concrete Rectangular | 250 | 475 | 1187.5 | 4525 | 0.54 | 1314.6 | G300E | 1737600 | 13.63 | G300E | 1978478.52 | 15.52
1772 | Story38 | B46 | 50 MPa RC Beam (47.5 cm x 25 cm) | Beam | 50MPa | Concrete Rectangular | 250 | 475 | 1187.5 | 6925 | 0.82 | 2011.85 | G300E | 4755271.59 | 37.31 | G300E | 2869338.1 | 22.51
1773 | Story38 | B47 | 50 MPa RC Beam (47.5 cm x 25 cm) | Beam | 50MPa | Concrete Rectangular | 250 | 475 | 1187.5 | 4525 | 0.54 | 1314.6 | G300E | 2595087.5 | 20.36 | G300E | 853039.75 | 6.69
1774 | Story38 | B48 | 50 MPa RC Beam (47.5 cm x 25 cm) | Beam | 50MPa | Concrete Rectangular | 250 | 475 | 1187.5 | 6925 | 0.82 | 2011.85 | G300E | 3574244.32 | 28.04 | G300E | 3730705.96 | 29.27
1775 | Story38 | B49 | 50 MPa RC Beam (47.5 cm x 25 cm) | Beam | 50MPa | Concrete Rectangular | 250 | 475 | 1187.5 | 4525 | 0.54 | 1314.6 | G300E | 2540141.07 | 19.93 | G300E | 1746120.58 | 13.7
1776 | Story38 | B5 | 50 MPa RC Beam (47.5 cm x 25 cm) | Beam | 50MPa | Concrete Rectangular | 250 | 475 | 1187.5 | 4525 | 0.54 | 1314.6 | G300E | 2517516.07 | 19.75 | G300E | 1740420.13 | 13.66
1777 | Story38 | B50 | 50 MPa RC Beam (47.5 cm x 25 cm) | Beam | 50MPa | Concrete Rectangular | 250 | 475 | 1187.5 | 6925 | 0.82 | 2011.85 | G300E | 2921090.91 | 22.92 | G300E | 3886238.55 | 30.49
1778 | Story38 | B51 | 50 MPa RC Beam (47.5 cm x 25 cm) | Beam | 50MPa | Concrete Rectangular | 250 | 475 | 1187.5 | 4525 | 0.54 | 1314.6 | G300E | 2540141.07 | 19.93 | G300E | 1746142.07 | 13.7
1779 | Story38 | B52 | 50 MPa RC Beam (47.5 cm x 25 cm) | Beam | 50MPa | Concrete Rectangular | 250 | 475 | 1187.5 | 6925 | 0.82 | 2011.85 | G300E | 3574244.32 | 28.04 | G300E | 3730705.96 | 29.27
1780 | Story38 | B53 | 50 MPa RC Beam (47.5 cm x 25 cm) | Beam | 50MPa | Concrete Rectangular | 250 | 475 | 1187.5 | 4525 | 0.54 | 1314.6 | G300E | 2594441.07 | 20.36 | G300E | 852993.69 | 6.69
1781 | Story38 | B54 | 50 MPa RC Beam (47.5 cm x 25 cm) | Beam | 50MPa | Concrete Rectangular | 250 | 475 | 1187.5 | 6925 | 0.82 | 2011.85 | G300E | 4755271.59 | 37.31 | G300E | 2869335.11 | 22.51
1782 | Story38 | B55 | 50 MPa RC Beam (47.5 cm x 25 cm) | Beam | 50MPa | Concrete Rectangular | 250 | 475 | 1187.5 | 4525 | 0.54 | 1314.6 | G300E | 1737600 | 13.63 | G300E | 1978478.52 | 15.52
1783 | Story38 | B56 | 50 MPa RC Beam (47.5 cm x 25 cm) | Beam | 50MPa | Concrete Rectangular | 250 | 475 | 1187.5 | 6925 | 0.82 | 2011.85 | G300E | 4103692.05 | 32.2 | G300E | 3634070.73 | 28.51
1784 | Story38 | B57 | 50 MPa RC Beam (47.5 cm x 25 cm) | Beam | 50MPa | Concrete Rectangular | 250 | 475 | 1187.5 | 6925 | 0.82 | 2011.85 | G300E | 3263563.64 | 25.61 | G300E | 2462035.73 | 19.32
1785 | Story38 | B58 | 50 MPa RC Beam (47.5 cm x 25 cm) | Beam | 50MPa | Concrete Rectangular | 250 | 475 | 1187.5 | 6925 | 0.82 | 2011.85 | G300E | 3765940.91 | 29.55 | G300E | 2941741.73 | 23.08
1786 | Story38 | B59 | 50 MPa RC Beam (47.5 cm x 25 cm) | Beam | 50MPa | Concrete Rectangular | 250 | 475 | 1187.5 | 6925 | 0.82 | 2011.85 | G300E | 3263563.64 | 25.61 | G300E | 2462035.73 | 19.32
1787 | Story38 | B6 | 50 MPa RC Beam (47.5 cm x 25 cm) | Beam | 50MPa | Concrete Rectangular | 250 | 475 | 1187.5 | 6925 | 0.82 | 2011.85 | G300E | 3767200 | 29.56 | G300E | 2941741.73 | 23.08
1788 | Story38 | B60 | 50 MPa RC Beam (47.5 cm x 25 cm) | Beam | 50MPa | Concrete Rectangular | 250 | 475 | 1187.5 | 6925 | 0.82 | 2011.85 | G300E | 4103692.05 | 32.2 | G300E | 3634070.73 | 28.51
1789 | Story38 | B7 | 50 MPa RC Beam (47.5 cm x 25 cm) | Beam | 50MPa | Concrete Rectangular | 250 | 475 | 1187.5 | 4525 | 0.54 | 1314.6 | G300E | 2539817.86 | 19.93 | G300E | 1746029.99 | 13.7
1790 | Story38 | B8 | 50 MPa RC Beam (47.5 cm x 25 cm) | Beam | 50MPa | Concrete Rectangular | 250 | 475 | 1187.5 | 6925 | 0.82 | 2011.85 | G300E | 3263563.64 | 25.61 | G300E | 2462035.73 | 19.32
1791 | Story38 | B9 | 50 MPa RC Beam (47.5 cm x 25 cm) | Beam | 50MPa | Concrete Rectangular | 250 | 475 | 1187.5 | 4525 | 0.54 | 1314.6 | G300E | 2594117.86 | 20.35 | G300E | 852964.52 | 6.69
1792 | Story39 | B1 | 50 MPa RC Beam (47.5 cm x 25 cm) | Beam | 50MPa | Concrete Rectangular | 250 | 475 | 1187.5 | 4525 | 0.54 | 1314.6 | G300E | 1737600 | 13.63 | G300E | 1978478.52 | 15.52
1793 | Story39 | B10 | 50 MPa RC Beam (47.5 cm x 25 cm) | Beam | 50MPa | Concrete Rectangular | 250 | 475 | 1187.5 | 6925 | 0.82 | 2011.85 | G300E | 3960785.23 | 31.08 | G300E | 3646517.87 | 28.61
1794 | Story39 | B11 | 50 MPa RC Beam (47.5 cm x 25 cm) | Beam | 50MPa | Concrete Rectangular | 250 | 475 | 1187.5 | 4525 | 0.54 | 1314.6 | G300E | 1737600 | 13.63 | G300E | 1978478.52 | 15.52
1795 | Story39 | B12 | 50 MPa RC Beam (47.5 cm x 25 cm) | Beam | 50MPa | Concrete Rectangular | 250 | 475 | 1187.5 | 4525 | 0.54 | 1314.6 | G300E | 1861714.29 | 14.61 | G300E | 2720402.93 | 21.35
1796 | Story39 | B13 | 50 MPa RC Beam (47.5 cm x 25 cm) | Beam | 50MPa | Concrete Rectangular | 250 | 475 | 1187.5 | 6925 | 0.82 | 2011.85 | G300E | 4829243.18 | 37.89 | G300E | 2373929.43 | 18.63
1797 | Story39 | B14 | 50 MPa RC Beam (47.5 cm x 25 cm) | Beam | 50MPa | Concrete Rectangular | 250 | 475 | 1187.5 | 4525 | 0.54 | 1314.6 | G300E | 1872703.57 | 14.69 | G300E | 1978478.52 | 15.52
1798 | Story39 | B15 | 50 MPa RC Beam (47.5 cm x 25 cm) | Beam | 50MPa | Concrete Rectangular | 250 | 475 | 1187.5 | 6925 | 0.82 | 2011.85 | G300E | 3431022.73 | 26.92 | G300E | 3599877.05 | 28.25
1799 | Story39 | B16 | 50 MPa RC Beam (47.5 cm x 25 cm) | Beam | 50MPa | Concrete Rectangular | 250 | 475 | 1187.5 | 4800 | 0.57 | 1394.5 | G300E | 6561920 | 51.49 | G300E | 3563473.12 | 27.96
1800 | Story39 | B17 | 50 MPa RC Beam (47.5 cm x 25 cm) | Beam | 50MPa | Concrete Rectangular | 250 | 475 | 1187.5 | 6925 | 0.82 | 2011.85 | G300E | 2913851.14 | 22.86 | G300E | 3767685.77 | 29.56
1801 | Story39 | B18 | 50 MPa RC Beam (47.5 cm x 25 cm) | Beam | 50MPa | Concrete Rectangular | 250 | 475 | 1187.5 | 4800 | 0.57 | 1394.5 | G300E | 6427840 | 50.44 | G300E | 2907964.64 | 22.82
1802 | Story39 | B19 | 50 MPa RC Beam (47.5 cm x 25 cm) | Beam | 50MPa | Concrete Rectangular | 250 | 475 | 1187.5 | 6925 | 0.82 | 2011.85 | G300E | 3463759.09 | 27.18 | G300E | 3687096.32 | 28.93
1803 | Story39 | B2 | 50 MPa RC Beam (47.5 cm x 25 cm) | Beam | 50MPa | Concrete Rectangular | 250 | 475 | 1187.5 | 6925 | 0.82 | 2011.85 | G300E | 3962673.86 | 31.09 | G300E | 3646517.87 | 28.61
1804 | Story39 | B20 | 50 MPa RC Beam (47.5 cm x 25 cm) | Beam | 50MPa | Concrete Rectangular | 250 | 475 | 1187.5 | 4525 | 0.54 | 1314.6 | G300E | 1872380.36 | 14.69 | G300E | 1978478.52 | 15.52
1805 | Story39 | B21 | 50 MPa RC Beam (47.5 cm x 25 cm) | Beam | 50MPa | Concrete Rectangular | 250 | 475 | 1187.5 | 6925 | 0.82 | 2011.85 | G300E | 4827984.09 | 37.88 | G300E | 2373951.85 | 18.63
1806 | Story39 | B22 | 50 MPa RC Beam (47.5 cm x 25 cm) | Beam | 50MPa | Concrete Rectangular | 250 | 475 | 1187.5 | 4525 | 0.54 | 1314.6 | G300E | 1861714.29 | 14.61 | G300E | 2721372.57 | 21.35
1807 | Story39 | B23 | 50 MPa RC Beam (47.5 cm x 25 cm) | Beam | 50MPa | Concrete Rectangular | 250 | 475 | 1187.5 | 4525 | 0.54 | 1314.6 | G300E | 2234057.14 | 17.53 | G300E | 2867964.23 | 22.5
1808 | Story39 | B24 | 50 MPa RC Beam (47.5 cm x 25 cm) | Beam | 50MPa | Concrete Rectangular | 250 | 475 | 1187.5 | 6925 | 0.82 | 2011.85 | G300E | 5410628.41 | 42.45 | G300E | 525425.33 | 4.12
1809 | Story39 | B25 | 50 MPa RC Beam (47.5 cm x 25 cm) | Beam | 50MPa | Concrete Rectangular | 250 | 475 | 1187.5 | 4525 | 0.54 | 1314.6 | G300E | 1737600 | 13.63 | G300E | 2320439.23 | 18.21
1810 | Story39 | B26 | 50 MPa RC Beam (47.5 cm x 25 cm) | Beam | 50MPa | Concrete Rectangular | 250 | 475 | 1187.5 | 7200 | 0.86 | 2091.74 | G300E | 8528243.48 | 66.92 | G300E | 4013176.15 | 31.49
1811 | Story39 | B3 | 50 MPa RC Beam (47.5 cm x 25 cm) | Beam | 50MPa | Concrete Rectangular | 250 | 475 | 1187.5 | 4525 | 0.54 | 1314.6 | G300E | 2599612.5 | 20.4 | G300E | 1366033.02 | 10.72
1812 | Story39 | B30 | 50 MPa RC Beam (47.5 cm x 25 cm) | Beam | 50MPa | Concrete Rectangular | 250 | 475 | 1187.5 | 6925 | 0.82 | 2011.85 | G300E | 8207329.35 | 64.4 | G300E | 3859489.1 | 30.28
1813 | Story39 | B31 | 50 MPa RC Beam (47.5 cm x 25 cm) | Beam | 50MPa | Concrete Rectangular | 250 | 475 | 1187.5 | 4525 | 0.54 | 1314.6 | G300E | 1737600 | 13.63 | G300E | 2320439.23 | 18.21
1814 | Story39 | B32 | 50 MPa RC Beam (47.5 cm x 25 cm) | Beam | 50MPa | Concrete Rectangular | 250 | 475 | 1187.5 | 6925 | 0.82 | 2011.85 | G300E | 5411257.95 | 42.46 | G300E | 525468.69 | 4.12
1815 | Story39 | B33 | 50 MPa RC Beam (47.5 cm x 25 cm) | Beam | 50MPa | Concrete Rectangular | 250 | 475 | 1187.5 | 4525 | 0.54 | 1314.6 | G300E | 2234057.14 | 17.53 | G300E | 2867964.23 | 22.5
1816 | Story39 | B34 | 50 MPa RC Beam (47.5 cm x 25 cm) | Beam | 50MPa | Concrete Rectangular | 250 | 475 | 1187.5 | 4525 | 0.54 | 1314.6 | G300E | 1861714.29 | 14.61 | G300E | 2721372.57 | 21.35
1817 | Story39 | B35 | 50 MPa RC Beam (47.5 cm x 25 cm) | Beam | 50MPa | Concrete Rectangular | 250 | 475 | 1187.5 | 6925 | 0.82 | 2011.85 | G300E | 5410628.41 | 42.45 | G300E | 525474.67 | 4.12
1818 | Story39 | B36 | 50 MPa RC Beam (47.5 cm x 25 cm) | Beam | 50MPa | Concrete Rectangular | 250 | 475 | 1187.5 | 4525 | 0.54 | 1314.6 | G300E | 1872703.57 | 14.69 | G300E | 1978478.52 | 15.52
1819 | Story39 | B37 | 50 MPa RC Beam (47.5 cm x 25 cm) | Beam | 50MPa | Concrete Rectangular | 250 | 475 | 1187.5 | 7200 | 0.86 | 2091.74 | G300E | 8534817.39 | 66.97 | G300E | 4013988.18 | 31.5
1820 | Story39 | B38 | 50 MPa RC Beam (47.5 cm x 25 cm) | Beam | 50MPa | Concrete Rectangular | 250 | 475 | 1187.5 | 4525 | 0.54 | 1314.6 | G300E | 6059276.67 | 47.54 | G300E | 2743513.91 | 21.53
1821 | Story39 | B4 | 50 MPa RC Beam (47.5 cm x 25 cm) | Beam | 50MPa | Concrete Rectangular | 250 | 475 | 1187.5 | 6925 | 0.82 | 2011.85 | G300E | 3191040 | 25.04 | G300E | 2682943.4 | 21.05
1822 | Story39 | B40 | 50 MPa RC Beam (47.5 cm x 25 cm) | Beam | 50MPa | Concrete Rectangular | 250 | 475 | 1187.5 | 4525 | 0.54 | 1314.6 | G300E | 6061388.33 | 47.56 | G300E | 2743635.71 | 21.53
1823 | Story39 | B41 | 50 MPa RC Beam (47.5 cm x 25 cm) | Beam | 50MPa | Concrete Rectangular | 250 | 475 | 1187.5 | 6925 | 0.82 | 2011.85 | G300E | 8209135.87 | 64.41 | G300E | 3860681.85 | 30.29
1824 | Story39 | B42 | 50 MPa RC Beam (47.5 cm x 25 cm) | Beam | 50MPa | Concrete Rectangular | 250 | 475 | 1187.5 | 4525 | 0.54 | 1314.6 | G300E | 1872703.57 | 14.69 | G300E | 1978478.52 | 15.52
1825 | Story39 | B43 | 50 MPa RC Beam (47.5 cm x 25 cm) | Beam | 50MPa | Concrete Rectangular | 250 | 475 | 1187.5 | 6925 | 0.82 | 2011.85 | G300E | 5411257.95 | 42.46 | G300E | 525480.65 | 4.12
1826 | Story39 | B44 | 50 MPa RC Beam (47.5 cm x 25 cm) | Beam | 50MPa | Concrete Rectangular | 250 | 475 | 1187.5 | 4525 | 0.54 | 1314.6 | G300E | 1861714.29 | 14.61 | G300E | 2721372.57 | 21.35
1827 | Story39 | B45 | 50 MPa RC Beam (47.5 cm x 25 cm) | Beam | 50MPa | Concrete Rectangular | 250 | 475 | 1187.5 | 4525 | 0.54 | 1314.6 | G300E | 1737600 | 13.63 | G300E | 1978478.52 | 15.52
1828 | Story39 | B46 | 50 MPa RC Beam (47.5 cm x 25 cm) | Beam | 50MPa | Concrete Rectangular | 250 | 475 | 1187.5 | 6925 | 0.82 | 2011.85 | G300E | 4827984.09 | 37.88 | G300E | 2373972.79 | 18.63
1829 | Story39 | B47 | 50 MPa RC Beam (47.5 cm x 25 cm) | Beam | 50MPa | Concrete Rectangular | 250 | 475 | 1187.5 | 4525 | 0.54 | 1314.6 | G300E | 2608339.29 | 20.47 | G300E | 1365796.59 | 10.72
1830 | Story39 | B48 | 50 MPa RC Beam (47.5 cm x 25 cm) | Beam | 50MPa | Concrete Rectangular | 250 | 475 | 1187.5 | 6925 | 0.82 | 2011.85 | G300E | 3463129.55 | 27.17 | G300E | 3687096.32 | 28.93
1831 | Story39 | B49 | 50 MPa RC Beam (47.5 cm x 25 cm) | Beam | 50MPa | Concrete Rectangular | 250 | 475 | 1187.5 | 4525 | 0.54 | 1314.6 | G300E | 2581835.71 | 20.26 | G300E | 1112153.69 | 8.73
1832 | Story39 | B5 | 50 MPa RC Beam (47.5 cm x 25 cm) | Beam | 50MPa | Concrete Rectangular | 250 | 475 | 1187.5 | 4525 | 0.54 | 1314.6 | G300E | 2558564.29 | 20.08 | G300E | 1061531.3 | 8.33
1833 | Story39 | B50 | 50 MPa RC Beam (47.5 cm x 25 cm) | Beam | 50MPa | Concrete Rectangular | 250 | 475 | 1187.5 | 6925 | 0.82 | 2011.85 | G300E | 2911647.73 | 22.85 | G300E | 3732575 | 29.29
1834 | Story39 | B51 | 50 MPa RC Beam (47.5 cm x 25 cm) | Beam | 50MPa | Concrete Rectangular | 250 | 475 | 1187.5 | 4525 | 0.54 | 1314.6 | G300E | 2582158.93 | 20.26 | G300E | 1112175.19 | 8.73
1835 | Story39 | B52 | 50 MPa RC Beam (47.5 cm x 25 cm) | Beam | 50MPa | Concrete Rectangular | 250 | 475 | 1187.5 | 6925 | 0.82 | 2011.85 | G300E | 3463129.55 | 27.17 | G300E | 3687096.32 | 28.93
1836 | Story39 | B53 | 50 MPa RC Beam (47.5 cm x 25 cm) | Beam | 50MPa | Concrete Rectangular | 250 | 475 | 1187.5 | 4525 | 0.54 | 1314.6 | G300E | 2608016.07 | 20.46 | G300E | 1365745.92 | 10.72
1837 | Story39 | B54 | 50 MPa RC Beam (47.5 cm x 25 cm) | Beam | 50MPa | Concrete Rectangular | 250 | 475 | 1187.5 | 6925 | 0.82 | 2011.85 | G300E | 4828298.86 | 37.88 | G300E | 2373972.79 | 18.63
1838 | Story39 | B55 | 50 MPa RC Beam (47.5 cm x 25 cm) | Beam | 50MPa | Concrete Rectangular | 250 | 475 | 1187.5 | 4525 | 0.54 | 1314.6 | G300E | 1737600 | 13.63 | G300E | 1978478.52 | 15.52
1839 | Story39 | B56 | 50 MPa RC Beam (47.5 cm x 25 cm) | Beam | 50MPa | Concrete Rectangular | 250 | 475 | 1187.5 | 6925 | 0.82 | 2011.85 | G300E | 3960785.23 | 31.08 | G300E | 3647462.19 | 28.62
1840 | Story39 | B57 | 50 MPa RC Beam (47.5 cm x 25 cm) | Beam | 50MPa | Concrete Rectangular | 250 | 475 | 1187.5 | 6925 | 0.82 | 2011.85 | G300E | 3142690.91 | 24.66 | G300E | 2925894.18 | 22.96
1841 | Story39 | B58 | 50 MPa RC Beam (47.5 cm x 25 cm) | Beam | 50MPa | Concrete Rectangular | 250 | 475 | 1187.5 | 6925 | 0.82 | 2011.85 | G300E | 3753979.55 | 29.46 | G300E | 2941741.73 | 23.08
1842 | Story39 | B59 | 50 MPa RC Beam (47.5 cm x 25 cm) | Beam | 50MPa | Concrete Rectangular | 250 | 475 | 1187.5 | 6925 | 0.82 | 2011.85 | G300E | 3142690.91 | 24.66 | G300E | 2925894.18 | 22.96
1843 | Story39 | B6 | 50 MPa RC Beam (47.5 cm x 25 cm) | Beam | 50MPa | Concrete Rectangular | 250 | 475 | 1187.5 | 6925 | 0.82 | 2011.85 | G300E | 3753979.55 | 29.46 | G300E | 2941741.73 | 23.08
1844 | Story39 | B60 | 50 MPa RC Beam (47.5 cm x 25 cm) | Beam | 50MPa | Concrete Rectangular | 250 | 475 | 1187.5 | 6925 | 0.82 | 2011.85 | G300E | 3960785.23 | 31.08 | G300E | 3646517.87 | 28.61
1845 | Story39 | B7 | 50 MPa RC Beam (47.5 cm x 25 cm) | Beam | 50MPa | Concrete Rectangular | 250 | 475 | 1187.5 | 4525 | 0.54 | 1314.6 | G300E | 2581835.71 | 20.26 | G300E | 1112055.43 | 8.73
1846 | Story39 | B8 | 50 MPa RC Beam (47.5 cm x 25 cm) | Beam | 50MPa | Concrete Rectangular | 250 | 475 | 1187.5 | 6925 | 0.82 | 2011.85 | G300E | 3142690.91 | 24.66 | G300E | 2925894.18 | 22.96
1847 | Story39 | B9 | 50 MPa RC Beam (47.5 cm x 25 cm) | Beam | 50MPa | Concrete Rectangular | 250 | 475 | 1187.5 | 4525 | 0.54 | 1314.6 | G300E | 2607692.86 | 20.46 | G300E | 1365721.36 | 10.72
1848 | Story4 | B1 | 50 MPa RC Beam (25 cm x 25 cm) | Beam | 50MPa | Concrete Rectangular | 250 | 250 | 625 | 4387.5 | 0.27 | 670.87 | G300E | 1231633.93 | 9.66 | G300E | 841459.82 | 6.6
1849 | Story4 | B10 | 50 MPa RC Beam (25 cm x 25 cm) | Beam | 50MPa | Concrete Rectangular | 250 | 250 | 625 | 6787.5 | 0.42 | 1037.84 | G300E | 2658540.34 | 20.86 | G300E | 865638.41 | 6.79
1850 | Story4 | B11 | 50 MPa RC Beam (25 cm x 25 cm) | Beam | 50MPa | Concrete Rectangular | 250 | 250 | 625 | 4387.5 | 0.27 | 670.87 | G300E | 1231007.14 | 9.66 | G300E | 841459.82 | 6.6
1851 | Story4 | B12 | 50 MPa RC Beam (25 cm x 25 cm) | Beam | 50MPa | Concrete Rectangular | 250 | 250 | 625 | 4387.5 | 0.27 | 670.87 | G300E | 1584765 | 12.43 | G300E | 1210950 | 9.5
1852 | Story4 | B13 | 50 MPa RC Beam (25 cm x 25 cm) | Beam | 50MPa | Concrete Rectangular | 250 | 250 | 625 | 6787.5 | 0.42 | 1037.84 | G300E | 3762126.14 | 29.52 | G300E | 728911.94 | 5.72
1853 | Story4 | B14 | 50 MPa RC Beam (25 cm x 25 cm) | Beam | 50MPa | Concrete Rectangular | 250 | 250 | 625 | 4387.5 | 0.27 | 670.87 | G300E | 1872835.71 | 14.69 | G300E | 91407.29 | 0.72
1854 | Story4 | B15 | 50 MPa RC Beam (25 cm x 25 cm) | Beam | 50MPa | Concrete Rectangular | 250 | 250 | 625 | 6787.5 | 0.42 | 1037.84 | G300E | 2841185.8 | 22.29 | G300E | 500939.1 | 3.93
1855 | Story4 | B16 | 50 MPa RC Beam (25 cm x 25 cm) | Beam | 50MPa | Concrete Rectangular | 250 | 250 | 625 | 4800 | 0.3 | 733.94 | G300E | 2050628.57 | 16.09 | G300E | 654086.57 | 5.13
1856 | Story4 | B17 | 50 MPa RC Beam (25 cm x 25 cm) | Beam | 50MPa | Concrete Rectangular | 250 | 250 | 625 | 6787.5 | 0.42 | 1037.84 | G300E | 3195061.36 | 25.07 | G300E | 661421.82 | 5.19
1857 | Story4 | B18 | 50 MPa RC Beam (25 cm x 25 cm) | Beam | 50MPa | Concrete Rectangular | 250 | 250 | 625 | 4800 | 0.3 | 733.94 | G300E | 2065600 | 16.21 | G300E | 769253.6 | 6.04
1858 | Story4 | B19 | 50 MPa RC Beam (25 cm x 25 cm) | Beam | 50MPa | Concrete Rectangular | 250 | 250 | 625 | 6787.5 | 0.42 | 1037.84 | G300E | 3435092.05 | 26.95 | G300E | 500939.1 | 3.93
1859 | Story4 | B2 | 50 MPa RC Beam (25 cm x 25 cm) | Beam | 50MPa | Concrete Rectangular | 250 | 250 | 625 | 6787.5 | 0.42 | 1037.84 | G300E | 3043268.18 | 23.88 | G300E | 863478.75 | 6.78
1860 | Story4 | B20 | 50 MPa RC Beam (25 cm x 25 cm) | Beam | 50MPa | Concrete Rectangular | 250 | 250 | 625 | 4387.5 | 0.27 | 670.87 | G300E | 1872522.32 | 14.69 | G300E | 91407.29 | 0.72
1861 | Story4 | B21 | 50 MPa RC Beam (25 cm x 25 cm) | Beam | 50MPa | Concrete Rectangular | 250 | 250 | 625 | 6787.5 | 0.42 | 1037.84 | G300E | 3759657.95 | 29.5 | G300E | 728911.94 | 5.72
1862 | Story4 | B22 | 50 MPa RC Beam (25 cm x 25 cm) | Beam | 50MPa | Concrete Rectangular | 250 | 250 | 625 | 4387.5 | 0.27 | 670.87 | G300E | 1593247.5 | 12.5 | G300E | 1210950 | 9.5
1863 | Story4 | B23 | 50 MPa RC Beam (25 cm x 25 cm) | Beam | 50MPa | Concrete Rectangular | 250 | 250 | 625 | 4387.5 | 0.27 | 670.87 | G300E | 1178357.14 | 9.25 | G300E | 896930.36 | 7.04
1864 | Story4 | B24 | 50 MPa RC Beam (25 cm x 25 cm) | Beam | 50MPa | Concrete Rectangular | 250 | 250 | 625 | 6787.5 | 0.42 | 1037.84 | G300E | 3846352.84 | 30.18 | G300E | 398201.03 | 3.12
1865 | Story4 | B25 | 50 MPa RC Beam (25 cm x 25 cm) | Beam | 50MPa | Concrete Rectangular | 250 | 250 | 625 | 4387.5 | 0.27 | 670.87 | G300E | 1784458.93 | 14 | G300E | 91407.29 | 0.72
1866 | Story4 | B26 | 50 MPa RC Beam (25 cm x 25 cm) | Beam | 50MPa | Concrete Rectangular | 250 | 250 | 625 | 7200 | 0.45 | 1100.92 | G300E | 4383547.83 | 34.39 | G300E | 485452.96 | 3.81
1867 | Story4 | B3 | 50 MPa RC Beam (25 cm x 25 cm) | Beam | 50MPa | Concrete Rectangular | 250 | 250 | 625 | 4387.5 | 0.27 | 670.87 | G300E | 1520582.14 | 11.93 | G300E | 208719.64 | 1.64
1868 | Story4 | B30 | 50 MPa RC Beam (25 cm x 25 cm) | Beam | 50MPa | Concrete Rectangular | 250 | 250 | 625 | 6787.5 | 0.42 | 1037.84 | G300E | 4124144.02 | 32.36 | G300E | 457640.55 | 3.59
1869 | Story4 | B31 | 50 MPa RC Beam (25 cm x 25 cm) | Beam | 50MPa | Concrete Rectangular | 250 | 250 | 625 | 4387.5 | 0.27 | 670.87 | G300E | 1784458.93 | 14 | G300E | 91407.29 | 0.72
1870 | Story4 | B32 | 50 MPa RC Beam (25 cm x 25 cm) | Beam | 50MPa | Concrete Rectangular | 250 | 250 | 625 | 6787.5 | 0.42 | 1037.84 | G300E | 3845735.8 | 30.18 | G300E | 398201.03 | 3.12
1871 | Story4 | B33 | 50 MPa RC Beam (25 cm x 25 cm) | Beam | 50MPa | Concrete Rectangular | 250 | 250 | 625 | 4387.5 | 0.27 | 670.87 | G300E | 1178983.93 | 9.25 | G300E | 895050 | 7.02
1872 | Story4 | B34 | 50 MPa RC Beam (25 cm x 25 cm) | Beam | 50MPa | Concrete Rectangular | 250 | 250 | 625 | 4387.5 | 0.27 | 670.87 | G300E | 1729552.5 | 13.57 | G300E | 1210950 | 9.5
1873 | Story4 | B35 | 50 MPa RC Beam (25 cm x 25 cm) | Beam | 50MPa | Concrete Rectangular | 250 | 250 | 625 | 6787.5 | 0.42 | 1037.84 | G300E | 3846044.32 | 30.18 | G300E | 398201.03 | 3.12
1874 | Story4 | B36 | 50 MPa RC Beam (25 cm x 25 cm) | Beam | 50MPa | Concrete Rectangular | 250 | 250 | 625 | 4387.5 | 0.27 | 670.87 | G300E | 1872522.32 | 14.69 | G300E | 91407.29 | 0.72
1875 | Story4 | B37 | 50 MPa RC Beam (25 cm x 25 cm) | Beam | 50MPa | Concrete Rectangular | 250 | 250 | 625 | 7200 | 0.45 | 1100.92 | G300E | 4378539.13 | 34.36 | G300E | 485452.96 | 3.81
1876 | Story4 | B38 | 50 MPa RC Beam (25 cm x 25 cm) | Beam | 50MPa | Concrete Rectangular | 250 | 250 | 625 | 4387.5 | 0.27 | 670.87 | G300E | 1890427.5 | 14.83 | G300E | 703145.87 | 5.52
1877 | Story4 | B4 | 50 MPa RC Beam (25 cm x 25 cm) | Beam | 50MPa | Concrete Rectangular | 250 | 250 | 625 | 6787.5 | 0.42 | 1037.84 | G300E | 2384584.5 | 18.71 | G300E | 1550514.1 | 12.17
1878 | Story4 | B40 | 50 MPa RC Beam (25 cm x 25 cm) | Beam | 50MPa | Concrete Rectangular | 250 | 250 | 625 | 4387.5 | 0.27 | 670.87 | G300E | 1890135 | 14.83 | G300E | 703145.87 | 5.52
1879 | Story4 | B41 | 50 MPa RC Beam (25 cm x 25 cm) | Beam | 50MPa | Concrete Rectangular | 250 | 250 | 625 | 6787.5 | 0.42 | 1037.84 | G300E | 4128275.54 | 32.39 | G300E | 457640.55 | 3.59
1880 | Story4 | B42 | 50 MPa RC Beam (25 cm x 25 cm) | Beam | 50MPa | Concrete Rectangular | 250 | 250 | 625 | 4387.5 | 0.27 | 670.87 | G300E | 1872522.32 | 14.69 | G300E | 91407.29 | 0.72
1881 | Story4 | B43 | 50 MPa RC Beam (25 cm x 25 cm) | Beam | 50MPa | Concrete Rectangular | 250 | 250 | 625 | 6787.5 | 0.42 | 1037.84 | G300E | 3845735.8 | 30.18 | G300E | 398201.03 | 3.12
1882 | Story4 | B44 | 50 MPa RC Beam (25 cm x 25 cm) | Beam | 50MPa | Concrete Rectangular | 250 | 250 | 625 | 4387.5 | 0.27 | 670.87 | G300E | 1669005 | 13.1 | G300E | 1210950 | 9.5
1883 | Story4 | B45 | 50 MPa RC Beam (25 cm x 25 cm) | Beam | 50MPa | Concrete Rectangular | 250 | 250 | 625 | 4387.5 | 0.27 | 670.87 | G300E | 1231633.93 | 9.66 | G300E | 841459.82 | 6.6
1884 | Story4 | B46 | 50 MPa RC Beam (25 cm x 25 cm) | Beam | 50MPa | Concrete Rectangular | 250 | 250 | 625 | 6787.5 | 0.42 | 1037.84 | G300E | 3760583.52 | 29.51 | G300E | 728911.94 | 5.72
1885 | Story4 | B47 | 50 MPa RC Beam (25 cm x 25 cm) | Beam | 50MPa | Concrete Rectangular | 250 | 250 | 625 | 4387.5 | 0.27 | 670.87 | G300E | 1524029.46 | 11.96 | G300E | 208719.64 | 1.64
1886 | Story4 | B48 | 50 MPa RC Beam (25 cm x 25 cm) | Beam | 50MPa | Concrete Rectangular | 250 | 250 | 625 | 6787.5 | 0.42 | 1037.84 | G300E | 3435400.57 | 26.96 | G300E | 500939.1 | 3.93
1887 | Story4 | B49 | 50 MPa RC Beam (25 cm x 25 cm) | Beam | 50MPa | Concrete Rectangular | 250 | 250 | 625 | 4387.5 | 0.27 | 670.87 | G300E | 1827393.75 | 14.34 | G300E | 694714.4 | 5.45
1888 | Story4 | B5 | 50 MPa RC Beam (25 cm x 25 cm) | Beam | 50MPa | Concrete Rectangular | 250 | 250 | 625 | 4387.5 | 0.27 | 670.87 | G300E | 1805769.64 | 14.17 | G300E | 694714.4 | 5.45
1889 | Story4 | B50 | 50 MPa RC Beam (25 cm x 25 cm) | Beam | 50MPa | Concrete Rectangular | 250 | 250 | 625 | 6787.5 | 0.42 | 1037.84 | G300E | 3198763.64 | 25.1 | G300E | 661421.82 | 5.19
1890 | Story4 | B51 | 50 MPa RC Beam (25 cm x 25 cm) | Beam | 50MPa | Concrete Rectangular | 250 | 250 | 625 | 4387.5 | 0.27 | 670.87 | G300E | 1826766.96 | 14.33 | G300E | 694714.4 | 5.45
1891 | Story4 | B52 | 50 MPa RC Beam (25 cm x 25 cm) | Beam | 50MPa | Concrete Rectangular | 250 | 250 | 625 | 6787.5 | 0.42 | 1037.84 | G300E | 3435400.57 | 26.96 | G300E | 500939.1 | 3.93
1892 | Story4 | B53 | 50 MPa RC Beam (25 cm x 25 cm) | Beam | 50MPa | Concrete Rectangular | 250 | 250 | 625 | 4387.5 | 0.27 | 670.87 | G300E | 1524029.46 | 11.96 | G300E | 208719.64 | 1.64
1893 | Story4 | B54 | 50 MPa RC Beam (25 cm x 25 cm) | Beam | 50MPa | Concrete Rectangular | 250 | 250 | 625 | 6787.5 | 0.42 | 1037.84 | G300E | 3759657.95 | 29.5 | G300E | 728911.94 | 5.72
1894 | Story4 | B55 | 50 MPa RC Beam (25 cm x 25 cm) | Beam | 50MPa | Concrete Rectangular | 250 | 250 | 625 | 4387.5 | 0.27 | 670.87 | G300E | 1231007.14 | 9.66 | G300E | 841459.82 | 6.6
1895 | Story4 | B56 | 50 MPa RC Beam (25 cm x 25 cm) | Beam | 50MPa | Concrete Rectangular | 250 | 250 | 625 | 6787.5 | 0.42 | 1037.84 | G300E | 3043576.7 | 23.88 | G300E | 863478.75 | 6.78
1896 | Story4 | B57 | 50 MPa RC Beam (25 cm x 25 cm) | Beam | 50MPa | Concrete Rectangular | 250 | 250 | 625 | 6787.5 | 0.42 | 1037.84 | G300E | 2217969.89 | 17.4 | G300E | 1528113.07 | 11.99
1897 | Story4 | B58 | 50 MPa RC Beam (25 cm x 25 cm) | Beam | 50MPa | Concrete Rectangular | 250 | 250 | 625 | 6787.5 | 0.42 | 1037.84 | G300E | 3597992.05 | 28.23 | G300E | 661421.82 | 5.19
1898 | Story4 | B59 | 50 MPa RC Beam (25 cm x 25 cm) | Beam | 50MPa | Concrete Rectangular | 250 | 250 | 625 | 6787.5 | 0.42 | 1037.84 | G300E | 1923947.73 | 15.1 | G300E | 1521017.05 | 11.93
1899 | Story4 | B6 | 50 MPa RC Beam (25 cm x 25 cm) | Beam | 50MPa | Concrete Rectangular | 250 | 250 | 625 | 6787.5 | 0.42 | 1037.84 | G300E | 3598917.61 | 28.24 | G300E | 661421.82 | 5.19
1900 | Story4 | B60 | 50 MPa RC Beam (25 cm x 25 cm) | Beam | 50MPa | Concrete Rectangular | 250 | 250 | 625 | 6787.5 | 0.42 | 1037.84 | G300E | 2658540.34 | 20.86 | G300E | 865638.41 | 6.79
1901 | Story4 | B7 | 50 MPa RC Beam (25 cm x 25 cm) | Beam | 50MPa | Concrete Rectangular | 250 | 250 | 625 | 4387.5 | 0.27 | 670.87 | G300E | 1825200 | 14.32 | G300E | 694714.4 | 5.45
1902 | Story4 | B8 | 50 MPa RC Beam (25 cm x 25 cm) | Beam | 50MPa | Concrete Rectangular | 250 | 250 | 625 | 6787.5 | 0.42 | 1037.84 | G300E | 1923947.73 | 15.1 | G300E | 1521634.09 | 11.94
1903 | Story4 | B9 | 50 MPa RC Beam (25 cm x 25 cm) | Beam | 50MPa | Concrete Rectangular | 250 | 250 | 625 | 4387.5 | 0.27 | 670.87 | G300E | 1524029.46 | 11.96 | G300E | 208719.64 | 1.64
1904 | Story40 | B1 | 50 MPa RC Beam (47.5 cm x 25 cm) | Beam | 50MPa | Concrete Rectangular | 250 | 475 | 1187.5 | 4525 | 0.54 | 1314.6 | G300E | 1861714.29 | 14.61 | G300E | 1888920.2 | 14.82
1905 | Story40 | B10 | 50 MPa RC Beam (47.5 cm x 25 cm) | Beam | 50MPa | Concrete Rectangular | 250 | 475 | 1187.5 | 6925 | 0.82 | 2011.85 | G300E | 3021818.18 | 23.71 | G300E | 2751852.09 | 21.59
1906 | Story40 | B11 | 50 MPa RC Beam (47.5 cm x 25 cm) | Beam | 50MPa | Concrete Rectangular | 250 | 475 | 1187.5 | 4525 | 0.54 | 1314.6 | G300E | 1861714.29 | 14.61 | G300E | 1888920.2 | 14.82
1907 | Story40 | B12 | 50 MPa RC Beam (47.5 cm x 25 cm) | Beam | 50MPa | Concrete Rectangular | 250 | 475 | 1187.5 | 4525 | 0.54 | 1314.6 | G300E | 1986475 | 15.59 | G300E | 2447462.45 | 19.2
1908 | Story40 | B13 | 50 MPa RC Beam (47.5 cm x 25 cm) | Beam | 50MPa | Concrete Rectangular | 250 | 475 | 1187.5 | 6925 | 0.82 | 2011.85 | G300E | 4564204.55 | 35.81 | G300E | 3493646.05 | 27.41
1909 | Story40 | B14 | 50 MPa RC Beam (47.5 cm x 25 cm) | Beam | 50MPa | Concrete Rectangular | 250 | 475 | 1187.5 | 4525 | 0.54 | 1314.6 | G300E | 1868501.79 | 14.66 | G300E | 1978478.52 | 15.52
1910 | Story40 | B15 | 50 MPa RC Beam (47.5 cm x 25 cm) | Beam | 50MPa | Concrete Rectangular | 250 | 475 | 1187.5 | 6925 | 0.82 | 2011.85 | G300E | 3828265.91 | 30.04 | G300E | 4230250.28 | 33.19
1911 | Story40 | B16 | 50 MPa RC Beam (47.5 cm x 25 cm) | Beam | 50MPa | Concrete Rectangular | 250 | 475 | 1187.5 | 4800 | 0.57 | 1394.5 | G300E | 6637760 | 52.08 | G300E | 3577118.48 | 28.07
1912 | Story40 | B17 | 50 MPa RC Beam (47.5 cm x 25 cm) | Beam | 50MPa | Concrete Rectangular | 250 | 475 | 1187.5 | 6925 | 0.82 | 2011.85 | G300E | 2913851.14 | 22.86 | G300E | 3889646.59 | 30.52
1913 | Story40 | B18 | 50 MPa RC Beam (47.5 cm x 25 cm) | Beam | 50MPa | Concrete Rectangular | 250 | 475 | 1187.5 | 4800 | 0.57 | 1394.5 | G300E | 6514240 | 51.11 | G300E | 2927186.64 | 22.97
1914 | Story40 | B19 | 50 MPa RC Beam (47.5 cm x 25 cm) | Beam | 50MPa | Concrete Rectangular | 250 | 475 | 1187.5 | 6925 | 0.82 | 2011.85 | G300E | 3842430.68 | 30.15 | G300E | 4273859.91 | 33.53
1915 | Story40 | B2 | 50 MPa RC Beam (47.5 cm x 25 cm) | Beam | 50MPa | Concrete Rectangular | 250 | 475 | 1187.5 | 6925 | 0.82 | 2011.85 | G300E | 3021818.18 | 23.71 | G300E | 2750593 | 21.58
1916 | Story40 | B20 | 50 MPa RC Beam (47.5 cm x 25 cm) | Beam | 50MPa | Concrete Rectangular | 250 | 475 | 1187.5 | 4525 | 0.54 | 1314.6 | G300E | 1868825 | 14.66 | G300E | 1978478.52 | 15.52
1917 | Story40 | B21 | 50 MPa RC Beam (47.5 cm x 25 cm) | Beam | 50MPa | Concrete Rectangular | 250 | 475 | 1187.5 | 6925 | 0.82 | 2011.85 | G300E | 4564204.55 | 35.81 | G300E | 3493720.81 | 27.41
1918 | Story40 | B22 | 50 MPa RC Beam (47.5 cm x 25 cm) | Beam | 50MPa | Concrete Rectangular | 250 | 475 | 1187.5 | 4525 | 0.54 | 1314.6 | G300E | 1986475 | 15.59 | G300E | 2447462.45 | 19.2
1919 | Story40 | B23 | 50 MPa RC Beam (47.5 cm x 25 cm) | Beam | 50MPa | Concrete Rectangular | 250 | 475 | 1187.5 | 4525 | 0.54 | 1314.6 | G300E | 1737600 | 13.63 | G300E | 2745789.23 | 21.54
1920 | Story40 | B24 | 50 MPa RC Beam (47.5 cm x 25 cm) | Beam | 50MPa | Concrete Rectangular | 250 | 475 | 1187.5 | 6925 | 0.82 | 2011.85 | G300E | 5281571.59 | 41.44 | G300E | 551752.29 | 4.33
1921 | Story40 | B25 | 50 MPa RC Beam (47.5 cm x 25 cm) | Beam | 50MPa | Concrete Rectangular | 250 | 475 | 1187.5 | 4525 | 0.54 | 1314.6 | G300E | 1737600 | 13.63 | G300E | 2662399.95 | 20.89
1922 | Story40 | B26 | 50 MPa RC Beam (47.5 cm x 25 cm) | Beam | 50MPa | Concrete Rectangular | 250 | 475 | 1187.5 | 7200 | 0.86 | 2091.74 | G300E | 8667234.78 | 68.01 | G300E | 4028753.27 | 31.61
1923 | Story40 | B3 | 50 MPa RC Beam (47.5 cm x 25 cm) | Beam | 50MPa | Concrete Rectangular | 250 | 475 | 1187.5 | 4525 | 0.54 | 1314.6 | G300E | 2294821.43 | 18.01 | G300E | 1004230.5 | 7.88
1924 | Story40 | B30 | 50 MPa RC Beam (47.5 cm x 25 cm) | Beam | 50MPa | Concrete Rectangular | 250 | 475 | 1187.5 | 6925 | 0.82 | 2011.85 | G300E | 8340108.7 | 65.44 | G300E | 4511521.21 | 35.4
1925 | Story40 | B31 | 50 MPa RC Beam (47.5 cm x 25 cm) | Beam | 50MPa | Concrete Rectangular | 250 | 475 | 1187.5 | 4525 | 0.54 | 1314.6 | G300E | 1737600 | 13.63 | G300E | 2662399.95 | 20.89
1926 | Story40 | B32 | 50 MPa RC Beam (47.5 cm x 25 cm) | Beam | 50MPa | Concrete Rectangular | 250 | 475 | 1187.5 | 6925 | 0.82 | 2011.85 | G300E | 5282201.14 | 41.45 | G300E | 551813.59 | 4.33
1927 | Story40 | B33 | 50 MPa RC Beam (47.5 cm x 25 cm) | Beam | 50MPa | Concrete Rectangular | 250 | 475 | 1187.5 | 4525 | 0.54 | 1314.6 | G300E | 1737600 | 13.63 | G300E | 2745789.23 | 21.54
1928 | Story40 | B34 | 50 MPa RC Beam (47.5 cm x 25 cm) | Beam | 50MPa | Concrete Rectangular | 250 | 475 | 1187.5 | 4525 | 0.54 | 1314.6 | G300E | 1986475 | 15.59 | G300E | 2447462.45 | 19.2
1929 | Story40 | B35 | 50 MPa RC Beam (47.5 cm x 25 cm) | Beam | 50MPa | Concrete Rectangular | 250 | 475 | 1187.5 | 6925 | 0.82 | 2011.85 | G300E | 5281571.59 | 41.44 | G300E | 551815.08 | 4.33
1930 | Story40 | B36 | 50 MPa RC Beam (47.5 cm x 25 cm) | Beam | 50MPa | Concrete Rectangular | 250 | 475 | 1187.5 | 4525 | 0.54 | 1314.6 | G300E | 1868825 | 14.66 | G300E | 1978478.52 | 15.52
1931 | Story40 | B37 | 50 MPa RC Beam (47.5 cm x 25 cm) | Beam | 50MPa | Concrete Rectangular | 250 | 475 | 1187.5 | 7200 | 0.86 | 2091.74 | G300E | 8674121.74 | 68.06 | G300E | 4691910.29 | 36.81
1932 | Story40 | B38 | 50 MPa RC Beam (47.5 cm x 25 cm) | Beam | 50MPa | Concrete Rectangular | 250 | 475 | 1187.5 | 4525 | 0.54 | 1314.6 | G300E | 6141330 | 48.19 | G300E | 2760486.73 | 21.66
1933 | Story40 | B4 | 50 MPa RC Beam (47.5 cm x 25 cm) | Beam | 50MPa | Concrete Rectangular | 250 | 475 | 1187.5 | 6925 | 0.82 | 2011.85 | G300E | 3482986.46 | 27.33 | G300E | 4070343.46 | 31.94
1934 | Story40 | B40 | 50 MPa RC Beam (47.5 cm x 25 cm) | Beam | 50MPa | Concrete Rectangular | 250 | 475 | 1187.5 | 4525 | 0.54 | 1314.6 | G300E | 6142536.67 | 48.2 | G300E | 2760604.23 | 21.66
1935 | Story40 | B41 | 50 MPa RC Beam (47.5 cm x 25 cm) | Beam | 50MPa | Concrete Rectangular | 250 | 475 | 1187.5 | 6925 | 0.82 | 2011.85 | G300E | 8343119.57 | 65.46 | G300E | 4513918.31 | 35.42
1936 | Story40 | B42 | 50 MPa RC Beam (47.5 cm x 25 cm) | Beam | 50MPa | Concrete Rectangular | 250 | 475 | 1187.5 | 4525 | 0.54 | 1314.6 | G300E | 1868825 | 14.66 | G300E | 1978478.52 | 15.52
1937 | Story40 | B43 | 50 MPa RC Beam (47.5 cm x 25 cm) | Beam | 50MPa | Concrete Rectangular | 250 | 475 | 1187.5 | 6925 | 0.82 | 2011.85 | G300E | 5282201.14 | 41.45 | G300E | 551819.57 | 4.33
1938 | Story40 | B44 | 50 MPa RC Beam (47.5 cm x 25 cm) | Beam | 50MPa | Concrete Rectangular | 250 | 475 | 1187.5 | 4525 | 0.54 | 1314.6 | G300E | 1986475 | 15.59 | G300E | 2447462.45 | 19.2
1939 | Story40 | B45 | 50 MPa RC Beam (47.5 cm x 25 cm) | Beam | 50MPa | Concrete Rectangular | 250 | 475 | 1187.5 | 4525 | 0.54 | 1314.6 | G300E | 1861714.29 | 14.61 | G300E | 1888920.2 | 14.82
1940 | Story40 | B46 | 50 MPa RC Beam (47.5 cm x 25 cm) | Beam | 50MPa | Concrete Rectangular | 250 | 475 | 1187.5 | 6925 | 0.82 | 2011.85 | G300E | 4564204.55 | 35.81 | G300E | 3493734.27 | 27.41
1941 | Story40 | B47 | 50 MPa RC Beam (47.5 cm x 25 cm) | Beam | 50MPa | Concrete Rectangular | 250 | 475 | 1187.5 | 4525 | 0.54 | 1314.6 | G300E | 2299992.86 | 18.05 | G300E | 1003181.91 | 7.87
1942 | Story40 | B48 | 50 MPa RC Beam (47.5 cm x 25 cm) | Beam | 50MPa | Concrete Rectangular | 250 | 475 | 1187.5 | 6925 | 0.82 | 2011.85 | G300E | 3842115.91 | 30.15 | G300E | 4273859.91 | 33.53
1943 | Story40 | B49 | 50 MPa RC Beam (47.5 cm x 25 cm) | Beam | 50MPa | Concrete Rectangular | 250 | 475 | 1187.5 | 4525 | 0.54 | 1314.6 | G300E | 2906019.64 | 22.8 | G300E | 2319907.38 | 18.2
1944 | Story40 | B5 | 50 MPa RC Beam (47.5 cm x 25 cm) | Beam | 50MPa | Concrete Rectangular | 250 | 475 | 1187.5 | 4525 | 0.54 | 1314.6 | G300E | 2778026.79 | 21.8 | G300E | 2827258.54 | 22.18
1945 | Story40 | B50 | 50 MPa RC Beam (47.5 cm x 25 cm) | Beam | 50MPa | Concrete Rectangular | 250 | 475 | 1187.5 | 6925 | 0.82 | 2011.85 | G300E | 2911647.73 | 22.85 | G300E | 3730686.36 | 29.27
1946 | Story40 | B51 | 50 MPa RC Beam (47.5 cm x 25 cm) | Beam | 50MPa | Concrete Rectangular | 250 | 475 | 1187.5 | 4525 | 0.54 | 1314.6 | G300E | 2906019.64 | 22.8 | G300E | 2319931.95 | 18.2
1947 | Story40 | B52 | 50 MPa RC Beam (47.5 cm x 25 cm) | Beam | 50MPa | Concrete Rectangular | 250 | 475 | 1187.5 | 6925 | 0.82 | 2011.85 | G300E | 3842115.91 | 30.15 | G300E | 4273859.91 | 33.53
1948 | Story40 | B53 | 50 MPa RC Beam (47.5 cm x 25 cm) | Beam | 50MPa | Concrete Rectangular | 250 | 475 | 1187.5 | 4525 | 0.54 | 1314.6 | G300E | 2299669.64 | 18.04 | G300E | 1003163.49 | 7.87
1949 | Story40 | B54 | 50 MPa RC Beam (47.5 cm x 25 cm) | Beam | 50MPa | Concrete Rectangular | 250 | 475 | 1187.5 | 6925 | 0.82 | 2011.85 | G300E | 4564204.55 | 35.81 | G300E | 3493734.27 | 27.41
1950 | Story40 | B55 | 50 MPa RC Beam (47.5 cm x 25 cm) | Beam | 50MPa | Concrete Rectangular | 250 | 475 | 1187.5 | 4525 | 0.54 | 1314.6 | G300E | 1861714.29 | 14.61 | G300E | 1888920.2 | 14.82
1951 | Story40 | B56 | 50 MPa RC Beam (47.5 cm x 25 cm) | Beam | 50MPa | Concrete Rectangular | 250 | 475 | 1187.5 | 6925 | 0.82 | 2011.85 | G300E | 3021818.18 | 23.71 | G300E | 2751852.09 | 21.59
1952 | Story40 | B57 | 50 MPa RC Beam (47.5 cm x 25 cm) | Beam | 50MPa | Concrete Rectangular | 250 | 475 | 1187.5 | 6925 | 0.82 | 2011.85 | G300E | 3747684.09 | 29.41 | G300E | 3397676.41 | 26.66
1953 | Story40 | B58 | 50 MPa RC Beam (47.5 cm x 25 cm) | Beam | 50MPa | Concrete Rectangular | 250 | 475 | 1187.5 | 6925 | 0.82 | 2011.85 | G300E | 3660177.27 | 28.72 | G300E | 2941741.73 | 23.08
1954 | Story40 | B59 | 50 MPa RC Beam (47.5 cm x 25 cm) | Beam | 50MPa | Concrete Rectangular | 250 | 475 | 1187.5 | 6925 | 0.82 | 2011.85 | G300E | 3747369.32 | 29.4 | G300E | 3397676.41 | 26.66
1955 | Story40 | B6 | 50 MPa RC Beam (47.5 cm x 25 cm) | Beam | 50MPa | Concrete Rectangular | 250 | 475 | 1187.5 | 6925 | 0.82 | 2011.85 | G300E | 3657659.09 | 28.7 | G300E | 2941741.73 | 23.08
1956 | Story40 | B60 | 50 MPa RC Beam (47.5 cm x 25 cm) | Beam | 50MPa | Concrete Rectangular | 250 | 475 | 1187.5 | 6925 | 0.82 | 2011.85 | G300E | 3021818.18 | 23.71 | G300E | 2751852.09 | 21.59
1957 | Story40 | B7 | 50 MPa RC Beam (47.5 cm x 25 cm) | Beam | 50MPa | Concrete Rectangular | 250 | 475 | 1187.5 | 4525 | 0.54 | 1314.6 | G300E | 2906019.64 | 22.8 | G300E | 2319735.43 | 18.2
1958 | Story40 | B8 | 50 MPa RC Beam (47.5 cm x 25 cm) | Beam | 50MPa | Concrete Rectangular | 250 | 475 | 1187.5 | 6925 | 0.82 | 2011.85 | G300E | 3747369.32 | 29.4 | G300E | 3397676.41 | 26.66
1959 | Story40 | B9 | 50 MPa RC Beam (47.5 cm x 25 cm) | Beam | 50MPa | Concrete Rectangular | 250 | 475 | 1187.5 | 4525 | 0.54 | 1314.6 | G300E | 2299023.21 | 18.04 | G300E | 1003143.53 | 7.87
1960 | Story41 | B1 | 50 MPa RC Beam (50 cm x 25 cm) | Beam | 50MPa | Concrete Rectangular | 250 | 500 | 1250 | 4537.5 | 0.57 | 1387.61 | G300E | 1824075 | 14.31 | G300E | 2069427.35 | 16.24
1961 | Story41 | B10 | 50 MPa RC Beam (50 cm x 25 cm) | Beam | 50MPa | Concrete Rectangular | 250 | 500 | 1250 | 6937.5 | 0.87 | 2121.56 | G300E | 3885946.02 | 30.49 | G300E | 3771379.52 | 29.59
1962 | Story41 | B11 | 50 MPa RC Beam (50 cm x 25 cm) | Beam | 50MPa | Concrete Rectangular | 250 | 500 | 1250 | 4537.5 | 0.57 | 1387.61 | G300E | 1824075 | 14.31 | G300E | 2069427.35 | 16.24
1963 | Story41 | B12 | 50 MPa RC Beam (50 cm x 25 cm) | Beam | 50MPa | Concrete Rectangular | 250 | 500 | 1250 | 4537.5 | 0.57 | 1387.61 | G300E | 1824075 | 14.31 | G300E | 2817790.74 | 22.11
1964 | Story41 | B13 | 50 MPa RC Beam (50 cm x 25 cm) | Beam | 50MPa | Concrete Rectangular | 250 | 500 | 1250 | 6937.5 | 0.87 | 2121.56 | G300E | 4646232.95 | 36.46 | G300E | 2992490.62 | 23.48
1965 | Story41 | B14 | 50 MPa RC Beam (50 cm x 25 cm) | Beam | 50MPa | Concrete Rectangular | 250 | 500 | 1250 | 4537.5 | 0.57 | 1387.61 | G300E | 1954366.07 | 15.33 | G300E | 2069427.35 | 16.24
1966 | Story41 | B15 | 50 MPa RC Beam (50 cm x 25 cm) | Beam | 50MPa | Concrete Rectangular | 250 | 500 | 1250 | 6937.5 | 0.87 | 2121.56 | G300E | 3693903.41 | 28.98 | G300E | 4420403.14 | 34.68
1967 | Story41 | B16 | 50 MPa RC Beam (50 cm x 25 cm) | Beam | 50MPa | Concrete Rectangular | 250 | 500 | 1250 | 4800 | 0.6 | 1467.89 | G300E | 6314560 | 49.55 | G300E | 3704820.8 | 29.07
1968 | Story41 | B17 | 50 MPa RC Beam (50 cm x 25 cm) | Beam | 50MPa | Concrete Rectangular | 250 | 500 | 1250 | 6937.5 | 0.87 | 2121.56 | G300E | 3169176.14 | 24.87 | G300E | 2758917.61 | 21.65
1969 | Story41 | B18 | 50 MPa RC Beam (50 cm x 25 cm) | Beam | 50MPa | Concrete Rectangular | 250 | 500 | 1250 | 4800 | 0.6 | 1467.89 | G300E | 6222080 | 48.82 | G300E | 3019110.4 | 23.69
1970 | Story41 | B19 | 50 MPa RC Beam (50 cm x 25 cm) | Beam | 50MPa | Concrete Rectangular | 250 | 500 | 1250 | 6937.5 | 0.87 | 2121.56 | G300E | 3705255.68 | 29.07 | G300E | 4420403.14 | 34.68
1971 | Story41 | B2 | 50 MPa RC Beam (50 cm x 25 cm) | Beam | 50MPa | Concrete Rectangular | 250 | 500 | 1250 | 6937.5 | 0.87 | 2121.56 | G300E | 3883738.64 | 30.47 | G300E | 3771379.52 | 29.59
1972 | Story41 | B20 | 50 MPa RC Beam (50 cm x 25 cm) | Beam | 50MPa | Concrete Rectangular | 250 | 500 | 1250 | 4537.5 | 0.57 | 1387.61 | G300E | 1954366.07 | 15.33 | G300E | 2069427.35 | 16.24
1973 | Story41 | B21 | 50 MPa RC Beam (50 cm x 25 cm) | Beam | 50MPa | Concrete Rectangular | 250 | 500 | 1250 | 6937.5 | 0.87 | 2121.56 | G300E | 4645917.61 | 36.45 | G300E | 2992564.73 | 23.48
1974 | Story41 | B22 | 50 MPa RC Beam (50 cm x 25 cm) | Beam | 50MPa | Concrete Rectangular | 250 | 500 | 1250 | 4537.5 | 0.57 | 1387.61 | G300E | 1824075 | 14.31 | G300E | 2817790.74 | 22.11
1975 | Story41 | B23 | 50 MPa RC Beam (50 cm x 25 cm) | Beam | 50MPa | Concrete Rectangular | 250 | 500 | 1250 | 4537.5 | 0.57 | 1387.61 | G300E | 1824075 | 14.31 | G300E | 2845988.06 | 22.33
1976 | Story41 | B24 | 50 MPa RC Beam (50 cm x 25 cm) | Beam | 50MPa | Concrete Rectangular | 250 | 500 | 1250 | 6937.5 | 0.87 | 2121.56 | G300E | 5198394.89 | 40.79 | G300E | 580325.03 | 4.55
1977 | Story41 | B25 | 50 MPa RC Beam (50 cm x 25 cm) | Beam | 50MPa | Concrete Rectangular | 250 | 500 | 1250 | 4537.5 | 0.57 | 1387.61 | G300E | 1954366.07 | 15.33 | G300E | 2426593.42 | 19.04
1978 | Story41 | B26 | 50 MPa RC Beam (50 cm x 25 cm) | Beam | 50MPa | Concrete Rectangular | 250 | 500 | 1250 | 7200 | 0.9 | 2201.83 | G300E | 8194539.13 | 64.3 | G300E | 4172794.43 | 32.74
1979 | Story41 | B3 | 50 MPa RC Beam (50 cm x 25 cm) | Beam | 50MPa | Concrete Rectangular | 250 | 500 | 1250 | 4537.5 | 0.57 | 1387.61 | G300E | 2448305.36 | 19.21 | G300E | 355206.84 | 2.79
1980 | Story41 | B30 | 50 MPa RC Beam (50 cm x 25 cm) | Beam | 50MPa | Concrete Rectangular | 250 | 500 | 1250 | 6937.5 | 0.87 | 2121.56 | G300E | 7900002.72 | 61.99 | G300E | 4020331.02 | 31.55
1981 | Story41 | B31 | 50 MPa RC Beam (50 cm x 25 cm) | Beam | 50MPa | Concrete Rectangular | 250 | 500 | 1250 | 4537.5 | 0.57 | 1387.61 | G300E | 2084657.14 | 16.36 | G300E | 2426593.42 | 19.04
1982 | Story41 | B32 | 50 MPa RC Beam (50 cm x 25 cm) | Beam | 50MPa | Concrete Rectangular | 250 | 500 | 1250 | 6937.5 | 0.87 | 2121.56 | G300E | 5199656.25 | 40.8 | G300E | 580391.25 | 4.55
1983 | Story41 | B33 | 50 MPa RC Beam (50 cm x 25 cm) | Beam | 50MPa | Concrete Rectangular | 250 | 500 | 1250 | 4537.5 | 0.57 | 1387.61 | G300E | 1824075 | 14.31 | G300E | 2845988.06 | 22.33
1984 | Story41 | B34 | 50 MPa RC Beam (50 cm x 25 cm) | Beam | 50MPa | Concrete Rectangular | 250 | 500 | 1250 | 4537.5 | 0.57 | 1387.61 | G300E | 1824075 | 14.31 | G300E | 2817790.74 | 22.11
1985 | Story41 | B35 | 50 MPa RC Beam (50 cm x 25 cm) | Beam | 50MPa | Concrete Rectangular | 250 | 500 | 1250 | 6937.5 | 0.87 | 2121.56 | G300E | 5199656.25 | 40.8 | G300E | 580389.67 | 4.55
1986 | Story41 | B36 | 50 MPa RC Beam (50 cm x 25 cm) | Beam | 50MPa | Concrete Rectangular | 250 | 500 | 1250 | 4537.5 | 0.57 | 1387.61 | G300E | 1954366.07 | 15.33 | G300E | 2069427.35 | 16.24
1987 | Story41 | B37 | 50 MPa RC Beam (50 cm x 25 cm) | Beam | 50MPa | Concrete Rectangular | 250 | 500 | 1250 | 7200 | 0.9 | 2201.83 | G300E | 8201426.09 | 64.35 | G300E | 4174945.04 | 32.76
1988 | Story41 | B38 | 50 MPa RC Beam (50 cm x 25 cm) | Beam | 50MPa | Concrete Rectangular | 250 | 500 | 1250 | 4537.5 | 0.57 | 1387.61 | G300E | 5882717.5 | 46.16 | G300E | 2856229.2 | 22.41
1989 | Story41 | B4 | 50 MPa RC Beam (50 cm x 25 cm) | Beam | 50MPa | Concrete Rectangular | 250 | 500 | 1250 | 6937.5 | 0.87 | 2121.56 | G300E | 3765039.06 | 29.54 | G300E | 4412738.52 | 34.62
1990 | Story41 | B40 | 50 MPa RC Beam (50 cm x 25 cm) | Beam | 50MPa | Concrete Rectangular | 250 | 500 | 1250 | 4537.5 | 0.57 | 1387.61 | G300E | 5883625 | 46.17 | G300E | 2856356.25 | 22.41
1991 | Story41 | B41 | 50 MPa RC Beam (50 cm x 25 cm) | Beam | 50MPa | Concrete Rectangular | 250 | 500 | 1250 | 6937.5 | 0.87 | 2121.56 | G300E | 7902415.76 | 62.01 | G300E | 4022745.57 | 31.56
1992 | Story41 | B42 | 50 MPa RC Beam (50 cm x 25 cm) | Beam | 50MPa | Concrete Rectangular | 250 | 500 | 1250 | 4537.5 | 0.57 | 1387.61 | G300E | 1954366.07 | 15.33 | G300E | 2069427.35 | 16.24
1993 | Story41 | B43 | 50 MPa RC Beam (50 cm x 25 cm) | Beam | 50MPa | Concrete Rectangular | 250 | 500 | 1250 | 6937.5 | 0.87 | 2121.56 | G300E | 5199656.25 | 40.8 | G300E | 580400.71 | 4.55
1994 | Story41 | B44 | 50 MPa RC Beam (50 cm x 25 cm) | Beam | 50MPa | Concrete Rectangular | 250 | 500 | 1250 | 4537.5 | 0.57 | 1387.61 | G300E | 1824075 | 14.31 | G300E | 2817790.74 | 22.11
1995 | Story41 | B45 | 50 MPa RC Beam (50 cm x 25 cm) | Beam | 50MPa | Concrete Rectangular | 250 | 500 | 1250 | 4537.5 | 0.57 | 1387.61 | G300E | 1824075 | 14.31 | G300E | 2069427.35 | 16.24
1996 | Story41 | B46 | 50 MPa RC Beam (50 cm x 25 cm) | Beam | 50MPa | Concrete Rectangular | 250 | 500 | 1250 | 6937.5 | 0.87 | 2121.56 | G300E | 4645917.61 | 36.45 | G300E | 2992574.19 | 23.48
1997 | Story41 | B47 | 50 MPa RC Beam (50 cm x 25 cm) | Beam | 50MPa | Concrete Rectangular | 250 | 500 | 1250 | 4537.5 | 0.57 | 1387.61 | G300E | 2452842.86 | 19.25 | G300E | 352510.27 | 2.77
1998 | Story41 | B48 | 50 MPa RC Beam (50 cm x 25 cm) | Beam | 50MPa | Concrete Rectangular | 250 | 500 | 1250 | 6937.5 | 0.87 | 2121.56 | G300E | 3705886.36 | 29.08 | G300E | 4420403.14 | 34.68
1999 | Story41 | B49 | 50 MPa RC Beam (50 cm x 25 cm) | Beam | 50MPa | Concrete Rectangular | 250 | 500 | 1250 | 4537.5 | 0.57 | 1387.61 | G300E | 2483957.14 | 19.49 | G300E | 1522199.99 | 11.94
2000 | Story41 | B5 | 50 MPa RC Beam (50 cm x 25 cm) | Beam | 50MPa | Concrete Rectangular | 250 | 500 | 1250 | 4537.5 | 0.57 | 1387.61 | G300E | 2478771.43 | 19.45 | G300E | 1517424.27 | 11.91
2001 | Story41 | B50 | 50 MPa RC Beam (50 cm x 25 cm) | Beam | 50MPa | Concrete Rectangular | 250 | 500 | 1250 | 6937.5 | 0.87 | 2121.56 | G300E | 3295943.18 | 25.86 | G300E | 2767431.82 | 21.71
2002 | Story41 | B51 | 50 MPa RC Beam (50 cm x 25 cm) | Beam | 50MPa | Concrete Rectangular | 250 | 500 | 1250 | 4537.5 | 0.57 | 1387.61 | G300E | 2483957.14 | 19.49 | G300E | 1522212.95 | 11.94
2003 | Story41 | B52 | 50 MPa RC Beam (50 cm x 25 cm) | Beam | 50MPa | Concrete Rectangular | 250 | 500 | 1250 | 6937.5 | 0.87 | 2121.56 | G300E | 3705886.36 | 29.08 | G300E | 4420403.14 | 34.68
2004 | Story41 | B53 | 50 MPa RC Beam (50 cm x 25 cm) | Beam | 50MPa | Concrete Rectangular | 250 | 500 | 1250 | 4537.5 | 0.57 | 1387.61 | G300E | 2451546.43 | 19.24 | G300E | 352484.34 | 2.77
2005 | Story41 | B54 | 50 MPa RC Beam (50 cm x 25 cm) | Beam | 50MPa | Concrete Rectangular | 250 | 500 | 1250 | 6937.5 | 0.87 | 2121.56 | G300E | 4645917.61 | 36.45 | G300E | 2992572.61 | 23.48
2006 | Story41 | B55 | 50 MPa RC Beam (50 cm x 25 cm) | Beam | 50MPa | Concrete Rectangular | 250 | 500 | 1250 | 4537.5 | 0.57 | 1387.61 | G300E | 1824075 | 14.31 | G300E | 2069427.35 | 16.24
2007 | Story41 | B56 | 50 MPa RC Beam (50 cm x 25 cm) | Beam | 50MPa | Concrete Rectangular | 250 | 500 | 1250 | 6937.5 | 0.87 | 2121.56 | G300E | 3885946.02 | 30.49 | G300E | 3771379.52 | 29.59
2008 | Story41 | B57 | 50 MPa RC Beam (50 cm x 25 cm) | Beam | 50MPa | Concrete Rectangular | 250 | 500 | 1250 | 6937.5 | 0.87 | 2121.56 | G300E | 3788505.68 | 29.73 | G300E | 3771379.52 | 29.59
2009 | Story41 | B58 | 50 MPa RC Beam (50 cm x 25 cm) | Beam | 50MPa | Concrete Rectangular | 250 | 500 | 1250 | 6937.5 | 0.87 | 2121.56 | G300E | 3295943.18 | 25.86 | G300E | 1390022.73 | 10.91
2010 | Story41 | B59 | 50 MPa RC Beam (50 cm x 25 cm) | Beam | 50MPa | Concrete Rectangular | 250 | 500 | 1250 | 6937.5 | 0.87 | 2121.56 | G300E | 3788505.68 | 29.73 | G300E | 3771379.52 | 29.59
2011 | Story41 | B6 | 50 MPa RC Beam (50 cm x 25 cm) | Beam | 50MPa | Concrete Rectangular | 250 | 500 | 1250 | 6937.5 | 0.87 | 2121.56 | G300E | 3295943.18 | 25.86 | G300E | 1390022.73 | 10.91
2012 | Story41 | B60 | 50 MPa RC Beam (50 cm x 25 cm) | Beam | 50MPa | Concrete Rectangular | 250 | 500 | 1250 | 6937.5 | 0.87 | 2121.56 | G300E | 3885946.02 | 30.49 | G300E | 3771379.52 | 29.59
2013 | Story41 | B7 | 50 MPa RC Beam (50 cm x 25 cm) | Beam | 50MPa | Concrete Rectangular | 250 | 500 | 1250 | 4537.5 | 0.57 | 1387.61 | G300E | 2483308.93 | 19.48 | G300E | 1522086.55 | 11.94
2014 | Story41 | B8 | 50 MPa RC Beam (50 cm x 25 cm) | Beam | 50MPa | Concrete Rectangular | 250 | 500 | 1250 | 6937.5 | 0.87 | 2121.56 | G300E | 3788505.68 | 29.73 | G300E | 3771379.52 | 29.59
2015 | Story41 | B9 | 50 MPa RC Beam (50 cm x 25 cm) | Beam | 50MPa | Concrete Rectangular | 250 | 500 | 1250 | 4537.5 | 0.57 | 1387.61 | G300E | 2451222.32 | 19.23 | G300E | 352445.45 | 2.77
2016 | Story42 | B1 | 50 MPa RC Beam (50 cm x 25 cm) | Beam | 50MPa | Concrete Rectangular | 250 | 500 | 1250 | 4537.5 | 0.57 | 1387.61 | G300E | 2084657.14 | 16.36 | G300E | 1974895.02 | 15.5
2017 | Story42 | B10 | 50 MPa RC Beam (50 cm x 25 cm) | Beam | 50MPa | Concrete Rectangular | 250 | 500 | 1250 | 6937.5 | 0.87 | 2121.56 | G300E | 2915642.05 | 22.88 | G300E | 3114573.28 | 24.44
2018 | Story42 | B11 | 50 MPa RC Beam (50 cm x 25 cm) | Beam | 50MPa | Concrete Rectangular | 250 | 500 | 1250 | 4537.5 | 0.57 | 1387.61 | G300E | 2084657.14 | 16.36 | G300E | 1974895.02 | 15.5
2019 | Story42 | B12 | 50 MPa RC Beam (50 cm x 25 cm) | Beam | 50MPa | Concrete Rectangular | 250 | 500 | 1250 | 4537.5 | 0.57 | 1387.61 | G300E | 1954366.07 | 15.33 | G300E | 2096057.61 | 16.45
2020 | Story42 | B13 | 50 MPa RC Beam (50 cm x 25 cm) | Beam | 50MPa | Concrete Rectangular | 250 | 500 | 1250 | 6937.5 | 0.87 | 2121.56 | G300E | 4489193.18 | 35.22 | G300E | 3600064.26 | 28.25
2021 | Story42 | B14 | 50 MPa RC Beam (50 cm x 25 cm) | Beam | 50MPa | Concrete Rectangular | 250 | 500 | 1250 | 4537.5 | 0.57 | 1387.61 | G300E | 1954366.07 | 15.33 | G300E | 2069427.35 | 16.24
2022 | Story42 | B15 | 50 MPa RC Beam (50 cm x 25 cm) | Beam | 50MPa | Concrete Rectangular | 250 | 500 | 1250 | 6937.5 | 0.87 | 2121.56 | G300E | 3656062.5 | 28.69 | G300E | 4420403.14 | 34.68
2023 | Story42 | B16 | 50 MPa RC Beam (50 cm x 25 cm) | Beam | 50MPa | Concrete Rectangular | 250 | 500 | 1250 | 4800 | 0.6 | 1467.89 | G300E | 6408960 | 50.29 | G300E | 3723681.6 | 29.22
2024 | Story42 | B17 | 50 MPa RC Beam (50 cm x 25 cm) | Beam | 50MPa | Concrete Rectangular | 250 | 500 | 1250 | 6937.5 | 0.87 | 2121.56 | G300E | 3169176.14 | 24.87 | G300E | 3314232.95 | 26
2025 | Story42 | B18 | 50 MPa RC Beam (50 cm x 25 cm) | Beam | 50MPa | Concrete Rectangular | 250 | 500 | 1250 | 4800 | 0.6 | 1467.89 | G300E | 6322240 | 49.61 | G300E | 3044414.4 | 23.89
2026 | Story42 | B19 | 50 MPa RC Beam (50 cm x 25 cm) | Beam | 50MPa | Concrete Rectangular | 250 | 500 | 1250 | 6937.5 | 0.87 | 2121.56 | G300E | 3667414.77 | 28.78 | G300E | 4466390.88 | 35.04
2027 | Story42 | B2 | 50 MPa RC Beam (50 cm x 25 cm) | Beam | 50MPa | Concrete Rectangular | 250 | 500 | 1250 | 6937.5 | 0.87 | 2121.56 | G300E | 2915642.05 | 22.88 | G300E | 3113311.92 | 24.43
2028 | Story42 | B20 | 50 MPa RC Beam (50 cm x 25 cm) | Beam | 50MPa | Concrete Rectangular | 250 | 500 | 1250 | 4537.5 | 0.57 | 1387.61 | G300E | 1954366.07 | 15.33 | G300E | 2069427.35 | 16.24
2029 | Story42 | B21 | 50 MPa RC Beam (50 cm x 25 cm) | Beam | 50MPa | Concrete Rectangular | 250 | 500 | 1250 | 6937.5 | 0.87 | 2121.56 | G300E | 4490454.55 | 35.23 | G300E | 3600143.1 | 28.25
2030 | Story42 | B22 | 50 MPa RC Beam (50 cm x 25 cm) | Beam | 50MPa | Concrete Rectangular | 250 | 500 | 1250 | 4537.5 | 0.57 | 1387.61 | G300E | 1954366.07 | 15.33 | G300E | 2097029.93 | 16.45
2031 | Story42 | B23 | 50 MPa RC Beam (50 cm x 25 cm) | Beam | 50MPa | Concrete Rectangular | 250 | 500 | 1250 | 4537.5 | 0.57 | 1387.61 | G300E | 1824075 | 14.31 | G300E | 2822652.35 | 22.15
2032 | Story42 | B24 | 50 MPa RC Beam (50 cm x 25 cm) | Beam | 50MPa | Concrete Rectangular | 250 | 500 | 1250 | 6937.5 | 0.87 | 2121.56 | G300E | 5142894.89 | 40.35 | G300E | 572905.06 | 4.5
2033 | Story42 | B25 | 50 MPa RC Beam (50 cm x 25 cm) | Beam | 50MPa | Concrete Rectangular | 250 | 500 | 1250 | 4537.5 | 0.57 | 1387.61 | G300E | 2084657.14 | 16.36 | G300E | 2783759.49 | 21.84
2034 | Story42 | B26 | 50 MPa RC Beam (50 cm x 25 cm) | Beam | 50MPa | Concrete Rectangular | 250 | 500 | 1250 | 7200 | 0.9 | 2201.83 | G300E | 8371721.74 | 65.69 | G300E | 4883417.22 | 38.32
2035 | Story42 | B3 | 50 MPa RC Beam (50 cm x 25 cm) | Beam | 50MPa | Concrete Rectangular | 250 | 500 | 1250 | 4537.5 | 0.57 | 1387.61 | G300E | 2235042.86 | 17.54 | G300E | 1046998.96 | 8.22
2036 | Story42 | B30 | 50 MPa RC Beam (50 cm x 25 cm) | Beam | 50MPa | Concrete Rectangular | 250 | 500 | 1250 | 6937.5 | 0.87 | 2121.56 | G300E | 8071328.8 | 63.33 | G300E | 4705021.55 | 36.92
2037 | Story42 | B31 | 50 MPa RC Beam (50 cm x 25 cm) | Beam | 50MPa | Concrete Rectangular | 250 | 500 | 1250 | 4537.5 | 0.57 | 1387.61 | G300E | 2084657.14 | 16.36 | G300E | 2783759.49 | 21.84
2038 | Story42 | B32 | 50 MPa RC Beam (50 cm x 25 cm) | Beam | 50MPa | Concrete Rectangular | 250 | 500 | 1250 | 6937.5 | 0.87 | 2121.56 | G300E | 5143840.91 | 40.36 | G300E | 572968.12 | 4.5
2039 | Story42 | B33 | 50 MPa RC Beam (50 cm x 25 cm) | Beam | 50MPa | Concrete Rectangular | 250 | 500 | 1250 | 4537.5 | 0.57 | 1387.61 | G300E | 1824075 | 14.31 | G300E | 2824596.99 | 22.16
2040 | Story42 | B34 | 50 MPa RC Beam (50 cm x 25 cm) | Beam | 50MPa | Concrete Rectangular | 250 | 500 | 1250 | 4537.5 | 0.57 | 1387.61 | G300E | 1954366.07 | 15.33 | G300E | 2097029.93 | 16.45
2041 | Story42 | B35 | 50 MPa RC Beam (50 cm x 25 cm) | Beam | 50MPa | Concrete Rectangular | 250 | 500 | 1250 | 6937.5 | 0.87 | 2121.56 | G300E | 5143840.91 | 40.36 | G300E | 572963.39 | 4.5
2042 | Story42 | B36 | 50 MPa RC Beam (50 cm x 25 cm) | Beam | 50MPa | Concrete Rectangular | 250 | 500 | 1250 | 4537.5 | 0.57 | 1387.61 | G300E | 1954366.07 | 15.33 | G300E | 2069427.35 | 16.24
2043 | Story42 | B37 | 50 MPa RC Beam (50 cm x 25 cm) | Beam | 50MPa | Concrete Rectangular | 250 | 500 | 1250 | 7200 | 0.9 | 2201.83 | G300E | 8378295.65 | 65.74 | G300E | 4884301.57 | 38.32
2044 | Story42 | B38 | 50 MPa RC Beam (50 cm x 25 cm) | Beam | 50MPa | Concrete Rectangular | 250 | 500 | 1250 | 4537.5 | 0.57 | 1387.61 | G300E | 5976190 | 46.89 | G300E | 2878936.36 | 22.59
2045 | Story42 | B4 | 50 MPa RC Beam (50 cm x 25 cm) | Beam | 50MPa | Concrete Rectangular | 250 | 500 | 1250 | 6937.5 | 0.87 | 2121.56 | G300E | 3782093.75 | 29.68 | G300E | 3934918.2 | 30.87
2046 | Story42 | B40 | 50 MPa RC Beam (50 cm x 25 cm) | Beam | 50MPa | Concrete Rectangular | 250 | 500 | 1250 | 4537.5 | 0.57 | 1387.61 | G300E | 5977400 | 46.9 | G300E | 2879051.31 | 22.59
2047 | Story42 | B41 | 50 MPa RC Beam (50 cm x 25 cm) | Beam | 50MPa | Concrete Rectangular | 250 | 500 | 1250 | 6937.5 | 0.87 | 2121.56 | G300E | 8072836.96 | 63.34 | G300E | 4707446.66 | 36.94
2048 | Story42 | B42 | 50 MPa RC Beam (50 cm x 25 cm) | Beam | 50MPa | Concrete Rectangular | 250 | 500 | 1250 | 4537.5 | 0.57 | 1387.61 | G300E | 1954366.07 | 15.33 | G300E | 2069427.35 | 16.24
2049 | Story42 | B43 | 50 MPa RC Beam (50 cm x 25 cm) | Beam | 50MPa | Concrete Rectangular | 250 | 500 | 1250 | 6937.5 | 0.87 | 2121.56 | G300E | 5143840.91 | 40.36 | G300E | 572976.01 | 4.5
2050 | Story42 | B44 | 50 MPa RC Beam (50 cm x 25 cm) | Beam | 50MPa | Concrete Rectangular | 250 | 500 | 1250 | 4537.5 | 0.57 | 1387.61 | G300E | 1954366.07 | 15.33 | G300E | 2097029.93 | 16.45
2051 | Story42 | B45 | 50 MPa RC Beam (50 cm x 25 cm) | Beam | 50MPa | Concrete Rectangular | 250 | 500 | 1250 | 4537.5 | 0.57 | 1387.61 | G300E | 2084657.14 | 16.36 | G300E | 1974895.02 | 15.5
2052 | Story42 | B46 | 50 MPa RC Beam (50 cm x 25 cm) | Beam | 50MPa | Concrete Rectangular | 250 | 500 | 1250 | 6937.5 | 0.87 | 2121.56 | G300E | 4490139.2 | 35.23 | G300E | 3600152.56 | 28.25
2053 | Story42 | B47 | 50 MPa RC Beam (50 cm x 25 cm) | Beam | 50MPa | Concrete Rectangular | 250 | 500 | 1250 | 4537.5 | 0.57 | 1387.61 | G300E | 2238608.04 | 17.56 | G300E | 1046007.19 | 8.21
2054 | Story42 | B48 | 50 MPa RC Beam (50 cm x 25 cm) | Beam | 50MPa | Concrete Rectangular | 250 | 500 | 1250 | 6937.5 | 0.87 | 2121.56 | G300E | 3667730.11 | 28.78 | G300E | 4466390.88 | 35.04
2055 | Story42 | B49 | 50 MPa RC Beam (50 cm x 25 cm) | Beam | 50MPa | Concrete Rectangular | 250 | 500 | 1250 | 4537.5 | 0.57 | 1387.61 | G300E | 2618785.71 | 20.55 | G300E | 991500.47 | 7.78
2056 | Story42 | B5 | 50 MPa RC Beam (50 cm x 25 cm) | Beam | 50MPa | Concrete Rectangular | 250 | 500 | 1250 | 4537.5 | 0.57 | 1387.61 | G300E | 2613924.11 | 20.51 | G300E | 986595.11 | 7.74
2057 | Story42 | B50 | 50 MPa RC Beam (50 cm x 25 cm) | Beam | 50MPa | Concrete Rectangular | 250 | 500 | 1250 | 6937.5 | 0.87 | 2121.56 | G300E | 3295943.18 | 25.86 | G300E | 3496500 | 27.43
2058 | Story42 | B51 | 50 MPa RC Beam (50 cm x 25 cm) | Beam | 50MPa | Concrete Rectangular | 250 | 500 | 1250 | 4537.5 | 0.57 | 1387.61 | G300E | 2618785.71 | 20.55 | G300E | 991515.05 | 7.78
2059 | Story42 | B52 | 50 MPa RC Beam (50 cm x 25 cm) | Beam | 50MPa | Concrete Rectangular | 250 | 500 | 1250 | 6937.5 | 0.87 | 2121.56 | G300E | 3667730.11 | 28.78 | G300E | 4466390.88 | 35.04
2060 | Story42 | B53 | 50 MPa RC Beam (50 cm x 25 cm) | Beam | 50MPa | Concrete Rectangular | 250 | 500 | 1250 | 4537.5 | 0.57 | 1387.61 | G300E | 2237959.82 | 17.56 | G300E | 1045994.22 | 8.21
2061 | Story42 | B54 | 50 MPa RC Beam (50 cm x 25 cm) | Beam | 50MPa | Concrete Rectangular | 250 | 500 | 1250 | 6937.5 | 0.87 | 2121.56 | G300E | 4490139.2 | 35.23 | G300E | 3600152.56 | 28.25
2062 | Story42 | B55 | 50 MPa RC Beam (50 cm x 25 cm) | Beam | 50MPa | Concrete Rectangular | 250 | 500 | 1250 | 4537.5 | 0.57 | 1387.61 | G300E | 2084657.14 | 16.36 | G300E | 1974895.02 | 15.5
2063 | Story42 | B56 | 50 MPa RC Beam (50 cm x 25 cm) | Beam | 50MPa | Concrete Rectangular | 250 | 500 | 1250 | 6937.5 | 0.87 | 2121.56 | G300E | 2915642.05 | 22.88 | G300E | 3114573.28 | 24.44
2064 | Story42 | B57 | 50 MPa RC Beam (50 cm x 25 cm) | Beam | 50MPa | Concrete Rectangular | 250 | 500 | 1250 | 6937.5 | 0.87 | 2121.56 | G300E | 3814994.32 | 29.93 | G300E | 3771379.52 | 29.59
2065 | Story42 | B58 | 50 MPa RC Beam (50 cm x 25 cm) | Beam | 50MPa | Concrete Rectangular | 250 | 500 | 1250 | 6937.5 | 0.87 | 2121.56 | G300E | 3645971.59 | 28.61 | G300E | 3076368.15 | 24.14
2066 | Story42 | B59 | 50 MPa RC Beam (50 cm x 25 cm) | Beam | 50MPa | Concrete Rectangular | 250 | 500 | 1250 | 6937.5 | 0.87 | 2121.56 | G300E | 3814994.32 | 29.93 | G300E | 3771379.52 | 29.59
2067 | Story42 | B6 | 50 MPa RC Beam (50 cm x 25 cm) | Beam | 50MPa | Concrete Rectangular | 250 | 500 | 1250 | 6937.5 | 0.87 | 2121.56 | G300E | 3644079.55 | 28.59 | G300E | 3076368.15 | 24.14
2068 | Story42 | B60 | 50 MPa RC Beam (50 cm x 25 cm) | Beam | 50MPa | Concrete Rectangular | 250 | 500 | 1250 | 6937.5 | 0.87 | 2121.56 | G300E | 2915642.05 | 22.88 | G300E | 3114573.28 | 24.44
2069 | Story42 | B7 | 50 MPa RC Beam (50 cm x 25 cm) | Beam | 50MPa | Concrete Rectangular | 250 | 500 | 1250 | 4537.5 | 0.57 | 1387.61 | G300E | 2618461.61 | 20.55 | G300E | 991378.93 | 7.78
2070 | Story42 | B8 | 50 MPa RC Beam (50 cm x 25 cm) | Beam | 50MPa | Concrete Rectangular | 250 | 500 | 1250 | 6937.5 | 0.87 | 2121.56 | G300E | 3814994.32 | 29.93 | G300E | 3771379.52 | 29.59
2071 | Story42 | B9 | 50 MPa RC Beam (50 cm x 25 cm) | Beam | 50MPa | Concrete Rectangular | 250 | 500 | 1250 | 4537.5 | 0.57 | 1387.61 | G300E | 2237635.71 | 17.56 | G300E | 1045973.16 | 8.21
2072 | Story43 | B1 | 50 MPa RC Beam (52.5 cm x 25 cm) | Beam | 50MPa | Concrete Rectangular | 250 | 525 | 1312.5 | 4550 | 0.6 | 1461.01 | G300E | 1906450 | 14.96 | G300E | 2160847.16 | 16.95
2073 | Story43 | B10 | 50 MPa RC Beam (52.5 cm x 25 cm) | Beam | 50MPa | Concrete Rectangular | 250 | 525 | 1312.5 | 6950 | 0.91 | 2231.65 | G300E | 4030684.09 | 31.63 | G300E | 3985753.76 | 31.27
2074 | Story43 | B11 | 50 MPa RC Beam (52.5 cm x 25 cm) | Beam | 50MPa | Concrete Rectangular | 250 | 525 | 1312.5 | 4550 | 0.6 | 1461.01 | G300E | 1906450 | 14.96 | G300E | 2160847.16 | 16.95
2075 | Story43 | B12 | 50 MPa RC Beam (52.5 cm x 25 cm) | Beam | 50MPa | Concrete Rectangular | 250 | 525 | 1312.5 | 4550 | 0.6 | 1461.01 | G300E | 2178800 | 17.1 | G300E | 2438722.16 | 19.14
2076 | Story43 | B13 | 50 MPa RC Beam (52.5 cm x 25 cm) | Beam | 50MPa | Concrete Rectangular | 250 | 525 | 1312.5 | 6950 | 0.91 | 2231.65 | G300E | 4740847.73 | 37.2 | G300E | 3122424.45 | 24.5
2077 | Story43 | B14 | 50 MPa RC Beam (52.5 cm x 25 cm) | Beam | 50MPa | Concrete Rectangular | 250 | 525 | 1312.5 | 4550 | 0.6 | 1461.01 | G300E | 2178800 | 17.1 | G300E | 2160847.16 | 16.95
2078 | Story43 | B15 | 50 MPa RC Beam (52.5 cm x 25 cm) | Beam | 50MPa | Concrete Rectangular | 250 | 525 | 1312.5 | 6950 | 0.91 | 2231.65 | G300E | 3924222.73 | 30.79 | G300E | 4514465.46 | 35.42
2079 | Story43 | B16 | 50 MPa RC Beam (52.5 cm x 25 cm) | Beam | 50MPa | Concrete Rectangular | 250 | 525 | 1312.5 | 4800 | 0.63 | 1541.28 | G300E | 7068480 | 55.46 | G300E | 3941188.08 | 30.92
2080 | Story43 | B17 | 50 MPa RC Beam (52.5 cm x 25 cm) | Beam | 50MPa | Concrete Rectangular | 250 | 525 | 1312.5 | 6950 | 0.91 | 2231.65 | G300E | 3309147.73 | 25.96 | G300E | 3856342.31 | 30.26
2081 | Story43 | B18 | 50 MPa RC Beam (52.5 cm x 25 cm) | Beam | 50MPa | Concrete Rectangular | 250 | 525 | 1312.5 | 4800 | 0.63 | 1541.28 | G300E | 6976000 | 54.74 | G300E | 3256339.28 | 25.55
2082 | Story43 | B19 | 50 MPa RC Beam (52.5 cm x 25 cm) | Beam | 50MPa | Concrete Rectangular | 250 | 525 | 1312.5 | 6950 | 0.91 | 2231.65 | G300E | 3947915.91 | 30.98 | G300E | 4514465.46 | 35.42
2083 | Story43 | B2 | 50 MPa RC Beam (52.5 cm x 25 cm) | Beam | 50MPa | Concrete Rectangular | 250 | 525 | 1312.5 | 6950 | 0.91 | 2231.65 | G300E | 4031000 | 31.63 | G300E | 3984806.04 | 31.27
2084 | Story43 | B20 | 50 MPa RC Beam (52.5 cm x 25 cm) | Beam | 50MPa | Concrete Rectangular | 250 | 525 | 1312.5 | 4550 | 0.6 | 1461.01 | G300E | 2178800 | 17.1 | G300E | 2160847.16 | 16.95
2085 | Story43 | B21 | 50 MPa RC Beam (52.5 cm x 25 cm) | Beam | 50MPa | Concrete Rectangular | 250 | 525 | 1312.5 | 6950 | 0.91 | 2231.65 | G300E | 4740215.91 | 37.19 | G300E | 3122457.62 | 24.5
2086 | Story43 | B22 | 50 MPa RC Beam (52.5 cm x 25 cm) | Beam | 50MPa | Concrete Rectangular | 250 | 525 | 1312.5 | 4550 | 0.6 | 1461.01 | G300E | 2178800 | 17.1 | G300E | 2624947.16 | 20.6
2087 | Story43 | B23 | 50 MPa RC Beam (52.5 cm x 25 cm) | Beam | 50MPa | Concrete Rectangular | 250 | 525 | 1312.5 | 4550 | 0.6 | 1461.01 | G300E | 2178800 | 17.1 | G300E | 2874464.78 | 22.55
2088 | Story43 | B24 | 50 MPa RC Beam (52.5 cm x 25 cm) | Beam | 50MPa | Concrete Rectangular | 250 | 525 | 1312.5 | 6950 | 0.91 | 2231.65 | G300E | 4438838.64 | 34.83 | G300E | 1221949.08 | 9.59
2089 | Story43 | B25 | 50 MPa RC Beam (52.5 cm x 25 cm) | Beam | 50MPa | Concrete Rectangular | 250 | 525 | 1312.5 | 4550 | 0.6 | 1461.01 | G300E | 2451150 | 19.23 | G300E | 2533297.16 | 19.88
2090 | Story43 | B26 | 50 MPa RC Beam (52.5 cm x 25 cm) | Beam | 50MPa | Concrete Rectangular | 250 | 525 | 1312.5 | 7200 | 0.94 | 2311.93 | G300E | 9379721.74 | 73.6 | G300E | 5228294.56 | 41.02
2091 | Story43 | B3 | 50 MPa RC Beam (52.5 cm x 25 cm) | Beam | 50MPa | Concrete Rectangular | 250 | 525 | 1312.5 | 4550 | 0.6 | 1461.01 | G300E | 2722200 | 21.36 | G300E | 1681176.66 | 13.19
2092 | Story43 | B30 | 50 MPa RC Beam (52.5 cm x 25 cm) | Beam | 50MPa | Concrete Rectangular | 250 | 525 | 1312.5 | 6950 | 0.91 | 2231.65 | G300E | 9059778.26 | 71.09 | G300E | 5046151.98 | 39.59
2093 | Story43 | B31 | 50 MPa RC Beam (52.5 cm x 25 cm) | Beam | 50MPa | Concrete Rectangular | 250 | 525 | 1312.5 | 4550 | 0.6 | 1461.01 | G300E | 2451150 | 19.23 | G300E | 2533297.16 | 19.88
2094 | Story43 | B32 | 50 MPa RC Beam (52.5 cm x 25 cm) | Beam | 50MPa | Concrete Rectangular | 250 | 525 | 1312.5 | 6950 | 0.91 | 2231.65 | G300E | 4439470.45 | 34.83 | G300E | 1222012.1 | 9.59
2095 | Story43 | B33 | 50 MPa RC Beam (52.5 cm x 25 cm) | Beam | 50MPa | Concrete Rectangular | 250 | 525 | 1312.5 | 4550 | 0.6 | 1461.01 | G300E | 2178800 | 17.1 | G300E | 2874464.78 | 22.55
2096 | Story43 | B34 | 50 MPa RC Beam (52.5 cm x 25 cm) | Beam | 50MPa | Concrete Rectangular | 250 | 525 | 1312.5 | 4550 | 0.6 | 1461.01 | G300E | 2178800 | 17.1 | G300E | 2625922.16 | 20.6
2097 | Story43 | B35 | 50 MPa RC Beam (52.5 cm x 25 cm) | Beam | 50MPa | Concrete Rectangular | 250 | 525 | 1312.5 | 6950 | 0.91 | 2231.65 | G300E | 4438522.73 | 34.83 | G300E | 1222005.47 | 9.59
2098 | Story43 | B36 | 50 MPa RC Beam (52.5 cm x 25 cm) | Beam | 50MPa | Concrete Rectangular | 250 | 525 | 1312.5 | 4550 | 0.6 | 1461.01 | G300E | 2178800 | 17.1 | G300E | 2160847.16 | 16.95
2099 | Story43 | B37 | 50 MPa RC Beam (52.5 cm x 25 cm) | Beam | 50MPa | Concrete Rectangular | 250 | 525 | 1312.5 | 7200 | 0.94 | 2311.93 | G300E | 9388486.96 | 73.67 | G300E | 5230217.11 | 41.04
2100 | Story43 | B38 | 50 MPa RC Beam (52.5 cm x 25 cm) | Beam | 50MPa | Concrete Rectangular | 250 | 525 | 1312.5 | 4550 | 0.6 | 1461.01 | G300E | 6612363.33 | 51.88 | G300E | 3089436.96 | 24.24
2101 | Story43 | B4 | 50 MPa RC Beam (52.5 cm x 25 cm) | Beam | 50MPa | Concrete Rectangular | 250 | 525 | 1312.5 | 6950 | 0.91 | 2231.65 | G300E | 3544500 | 27.81 | G300E | 2994999.71 | 23.5
2102 | Story43 | B40 | 50 MPa RC Beam (52.5 cm x 25 cm) | Beam | 50MPa | Concrete Rectangular | 250 | 525 | 1312.5 | 4550 | 0.6 | 1461.01 | G300E | 6613576.67 | 51.89 | G300E | 3089631.24 | 24.24
2103 | Story43 | B41 | 50 MPa RC Beam (52.5 cm x 25 cm) | Beam | 50MPa | Concrete Rectangular | 250 | 525 | 1312.5 | 6950 | 0.91 | 2231.65 | G300E | 9062497.83 | 71.11 | G300E | 5048632.98 | 39.61
2104 | Story43 | B42 | 50 MPa RC Beam (52.5 cm x 25 cm) | Beam | 50MPa | Concrete Rectangular | 250 | 525 | 1312.5 | 4550 | 0.6 | 1461.01 | G300E | 2178800 | 17.1 | G300E | 2160847.16 | 16.95
2105 | Story43 | B43 | 50 MPa RC Beam (52.5 cm x 25 cm) | Beam | 50MPa | Concrete Rectangular | 250 | 525 | 1312.5 | 6950 | 0.91 | 2231.65 | G300E | 4439470.45 | 34.83 | G300E | 1222025.37 | 9.59
2106 | Story43 | B44 | 50 MPa RC Beam (52.5 cm x 25 cm) | Beam | 50MPa | Concrete Rectangular | 250 | 525 | 1312.5 | 4550 | 0.6 | 1461.01 | G300E | 2178800 | 17.1 | G300E | 2625922.16 | 20.6
2107 | Story43 | B45 | 50 MPa RC Beam (52.5 cm x 25 cm) | Beam | 50MPa | Concrete Rectangular | 250 | 525 | 1312.5 | 4550 | 0.6 | 1461.01 | G300E | 1906450 | 14.96 | G300E | 2160847.16 | 16.95
2108 | Story43 | B46 | 50 MPa RC Beam (52.5 cm x 25 cm) | Beam | 50MPa | Concrete Rectangular | 250 | 525 | 1312.5 | 6950 | 0.91 | 2231.65 | G300E | 4739900 | 37.19 | G300E | 3122467.57 | 24.5
2109 | Story43 | B47 | 50 MPa RC Beam (52.5 cm x 25 cm) | Beam | 50MPa | Concrete Rectangular | 250 | 525 | 1312.5 | 4550 | 0.6 | 1461.01 | G300E | 2729675 | 21.42 | G300E | 1680332.06 | 13.18
2110 | Story43 | B48 | 50 MPa RC Beam (52.5 cm x 25 cm) | Beam | 50MPa | Concrete Rectangular | 250 | 525 | 1312.5 | 6950 | 0.91 | 2231.65 | G300E | 3947284.09 | 30.97 | G300E | 4514465.46 | 35.42
2111 | Story43 | B49 | 50 MPa RC Beam (52.5 cm x 25 cm) | Beam | 50MPa | Concrete Rectangular | 250 | 525 | 1312.5 | 4550 | 0.6 | 1461.01 | G300E | 2381925 | 18.69 | G300E | 1955027.83 | 15.34
2112 | Story43 | B5 | 50 MPa RC Beam (52.5 cm x 25 cm) | Beam | 50MPa | Concrete Rectangular | 250 | 525 | 1312.5 | 4550 | 0.6 | 1461.01 | G300E | 2496975 | 19.59 | G300E | 1949344.31 | 15.3
2113 | Story43 | B50 | 50 MPa RC Beam (52.5 cm x 25 cm) | Beam | 50MPa | Concrete Rectangular | 250 | 525 | 1312.5 | 6950 | 0.91 | 2231.65 | G300E | 3176781.82 | 24.93 | G300E | 3997513.64 | 31.37
2114 | Story43 | B51 | 50 MPa RC Beam (52.5 cm x 25 cm) | Beam | 50MPa | Concrete Rectangular | 250 | 525 | 1312.5 | 4550 | 0.6 | 1461.01 | G300E | 2381925 | 18.69 | G300E | 1955051.72 | 15.34
2115 | Story43 | B52 | 50 MPa RC Beam (52.5 cm x 25 cm) | Beam | 50MPa | Concrete Rectangular | 250 | 525 | 1312.5 | 6950 | 0.91 | 2231.65 | G300E | 3947284.09 | 30.97 | G300E | 4514465.46 | 35.42
2116 | Story43 | B53 | 50 MPa RC Beam (52.5 cm x 25 cm) | Beam | 50MPa | Concrete Rectangular | 250 | 525 | 1312.5 | 4550 | 0.6 | 1461.01 | G300E | 2728700 | 21.41 | G300E | 1680292.82 | 13.18
2117 | Story43 | B54 | 50 MPa RC Beam (52.5 cm x 25 cm) | Beam | 50MPa | Concrete Rectangular | 250 | 525 | 1312.5 | 6950 | 0.91 | 2231.65 | G300E | 4739900 | 37.19 | G300E | 3122469.23 | 24.5
2118 | Story43 | B55 | 50 MPa RC Beam (52.5 cm x 25 cm) | Beam | 50MPa | Concrete Rectangular | 250 | 525 | 1312.5 | 4550 | 0.6 | 1461.01 | G300E | 1906450 | 14.96 | G300E | 2160847.16 | 16.95
2119 | Story43 | B56 | 50 MPa RC Beam (52.5 cm x 25 cm) | Beam | 50MPa | Concrete Rectangular | 250 | 525 | 1312.5 | 6950 | 0.91 | 2231.65 | G300E | 4030684.09 | 31.63 | G300E | 3985753.76 | 31.27
2120 | Story43 | B57 | 50 MPa RC Beam (52.5 cm x 25 cm) | Beam | 50MPa | Concrete Rectangular | 250 | 525 | 1312.5 | 6950 | 0.91 | 2231.65 | G300E | 3706245.45 | 29.08 | G300E | 2679345.12 | 21.02
2121 | Story43 | B58 | 50 MPa RC Beam (52.5 cm x 25 cm) | Beam | 50MPa | Concrete Rectangular | 250 | 525 | 1312.5 | 6950 | 0.91 | 2231.65 | G300E | 3811127.27 | 29.9 | G300E | 3211460.58 | 25.2
2122 | Story43 | B59 | 50 MPa RC Beam (52.5 cm x 25 cm) | Beam | 50MPa | Concrete Rectangular | 250 | 525 | 1312.5 | 6950 | 0.91 | 2231.65 | G300E | 3706245.45 | 29.08 | G300E | 2679345.12 | 21.02
2123 | Story43 | B6 | 50 MPa RC Beam (52.5 cm x 25 cm) | Beam | 50MPa | Concrete Rectangular | 250 | 525 | 1312.5 | 6950 | 0.91 | 2231.65 | G300E | 3812075 | 29.91 | G300E | 3211460.58 | 25.2
2124 | Story43 | B60 | 50 MPa RC Beam (52.5 cm x 25 cm) | Beam | 50MPa | Concrete Rectangular | 250 | 525 | 1312.5 | 6950 | 0.91 | 2231.65 | G300E | 4030684.09 | 31.63 | G300E | 3985753.76 | 31.27
2125 | Story43 | B7 | 50 MPa RC Beam (52.5 cm x 25 cm) | Beam | 50MPa | Concrete Rectangular | 250 | 525 | 1312.5 | 4550 | 0.6 | 1461.01 | G300E | 2381600 | 18.69 | G300E | 1954942.52 | 15.34
2126 | Story43 | B8 | 50 MPa RC Beam (52.5 cm x 25 cm) | Beam | 50MPa | Concrete Rectangular | 250 | 525 | 1312.5 | 6950 | 0.91 | 2231.65 | G300E | 3706245.45 | 29.08 | G300E | 2679345.12 | 21.02
2127 | Story43 | B9 | 50 MPa RC Beam (52.5 cm x 25 cm) | Beam | 50MPa | Concrete Rectangular | 250 | 525 | 1312.5 | 4550 | 0.6 | 1461.01 | G300E | 2728050 | 21.41 | G300E | 1680262.11 | 13.18
2128 | Story44 | B1 | 50 MPa RC Beam (52.5 cm x 25 cm) | Beam | 50MPa | Concrete Rectangular | 250 | 525 | 1312.5 | 4550 | 0.6 | 1461.01 | G300E | 1906450 | 14.96 | G300E | 2160847.16 | 16.95
2129 | Story44 | B10 | 50 MPa RC Beam (52.5 cm x 25 cm) | Beam | 50MPa | Concrete Rectangular | 250 | 525 | 1312.5 | 6950 | 0.91 | 2231.65 | G300E | 4021522.73 | 31.55 | G300E | 3953531.04 | 31.02
2130 | Story44 | B11 | 50 MPa RC Beam (52.5 cm x 25 cm) | Beam | 50MPa | Concrete Rectangular | 250 | 525 | 1312.5 | 4550 | 0.6 | 1461.01 | G300E | 1906450 | 14.96 | G300E | 2160847.16 | 16.95
2131 | Story44 | B12 | 50 MPa RC Beam (52.5 cm x 25 cm) | Beam | 50MPa | Concrete Rectangular | 250 | 525 | 1312.5 | 4550 | 0.6 | 1461.01 | G300E | 2042625 | 16.03 | G300E | 2180305.97 | 17.11
2132 | Story44 | B13 | 50 MPa RC Beam (52.5 cm x 25 cm) | Beam | 50MPa | Concrete Rectangular | 250 | 525 | 1312.5 | 6950 | 0.91 | 2231.65 | G300E | 4812559.09 | 37.76 | G300E | 2630343.12 | 20.64
2133 | Story44 | B14 | 50 MPa RC Beam (52.5 cm x 25 cm) | Beam | 50MPa | Concrete Rectangular | 250 | 525 | 1312.5 | 4550 | 0.6 | 1461.01 | G300E | 2178800 | 17.1 | G300E | 2160847.16 | 16.95
2134 | Story44 | B15 | 50 MPa RC Beam (52.5 cm x 25 cm) | Beam | 50MPa | Concrete Rectangular | 250 | 525 | 1312.5 | 6950 | 0.91 | 2231.65 | G300E | 3809863.64 | 29.89 | G300E | 4514465.46 | 35.42
2135 | Story44 | B16 | 50 MPa RC Beam (52.5 cm x 25 cm) | Beam | 50MPa | Concrete Rectangular | 250 | 525 | 1312.5 | 4800 | 0.63 | 1541.28 | G300E | 7328640 | 57.5 | G300E | 3975077.52 | 31.19
2136 | Story44 | B17 | 50 MPa RC Beam (52.5 cm x 25 cm) | Beam | 50MPa | Concrete Rectangular | 250 | 525 | 1312.5 | 6950 | 0.91 | 2231.65 | G300E | 3441513.64 | 27 | G300E | 3831661.36 | 30.06
2137 | Story44 | B18 | 50 MPa RC Beam (52.5 cm x 25 cm) | Beam | 50MPa | Concrete Rectangular | 250 | 525 | 1312.5 | 4800 | 0.63 | 1541.28 | G300E | 7215680 | 56.62 | G300E | 4028900 | 31.61
2138 | Story44 | B19 | 50 MPa RC Beam (52.5 cm x 25 cm) | Beam | 50MPa | Concrete Rectangular | 250 | 525 | 1312.5 | 6950 | 0.91 | 2231.65 | G300E | 3965922.73 | 31.12 | G300E | 4514465.46 | 35.42
2139 | Story44 | B2 | 50 MPa RC Beam (52.5 cm x 25 cm) | Beam | 50MPa | Concrete Rectangular | 250 | 525 | 1312.5 | 6950 | 0.91 | 2231.65 | G300E | 4021838.64 | 31.56 | G300E | 3953531.04 | 31.02
2140 | Story44 | B20 | 50 MPa RC Beam (52.5 cm x 25 cm) | Beam | 50MPa | Concrete Rectangular | 250 | 525 | 1312.5 | 4550 | 0.6 | 1461.01 | G300E | 2178800 | 17.1 | G300E | 2160847.16 | 16.95
2141 | Story44 | B21 | 50 MPa RC Beam (52.5 cm x 25 cm) | Beam | 50MPa | Concrete Rectangular | 250 | 525 | 1312.5 | 6950 | 0.91 | 2231.65 | G300E | 4810663.64 | 37.75 | G300E | 2630363.03 | 20.64
2142 | Story44 | B22 | 50 MPa RC Beam (52.5 cm x 25 cm) | Beam | 50MPa | Concrete Rectangular | 250 | 525 | 1312.5 | 4550 | 0.6 | 1461.01 | G300E | 2042625 | 16.03 | G300E | 2180305.97 | 17.11
2143 | Story44 | B23 | 50 MPa RC Beam (52.5 cm x 25 cm) | Beam | 50MPa | Concrete Rectangular | 250 | 525 | 1312.5 | 4550 | 0.6 | 1461.01 | G300E | 2451150 | 19.23 | G300E | 3044197.16 | 23.89
2144 | Story44 | B24 | 50 MPa RC Beam (52.5 cm x 25 cm) | Beam | 50MPa | Concrete Rectangular | 250 | 525 | 1312.5 | 6950 | 0.91 | 2231.65 | G300E | 4445156.82 | 34.88 | G300E | 676337.28 | 5.31
2145 | Story44 | B25 | 50 MPa RC Beam (52.5 cm x 25 cm) | Beam | 50MPa | Concrete Rectangular | 250 | 525 | 1312.5 | 4550 | 0.6 | 1461.01 | G300E | 2451150 | 19.23 | G300E | 2533297.16 | 19.88
2146 | Story44 | B26 | 50 MPa RC Beam (52.5 cm x 25 cm) | Beam | 50MPa | Concrete Rectangular | 250 | 525 | 1312.5 | 7200 | 0.94 | 2311.93 | G300E | 9643617.39 | 75.67 | G300E | 5305192.83 | 41.63
2147 | Story44 | B3 | 50 MPa RC Beam (52.5 cm x 25 cm) | Beam | 50MPa | Concrete Rectangular | 250 | 525 | 1312.5 | 4550 | 0.6 | 1461.01 | G300E | 2743975 | 21.53 | G300E | 1308740.31 | 10.27
2148 | Story44 | B30 | 50 MPa RC Beam (52.5 cm x 25 cm) | Beam | 50MPa | Concrete Rectangular | 250 | 525 | 1312.5 | 6950 | 0.91 | 2231.65 | G300E | 9314813.04 | 73.09 | G300E | 5120140.62 | 40.17
2149 | Story44 | B31 | 50 MPa RC Beam (52.5 cm x 25 cm) | Beam | 50MPa | Concrete Rectangular | 250 | 525 | 1312.5 | 4550 | 0.6 | 1461.01 | G300E | 2451150 | 19.23 | G300E | 2533297.16 | 19.88
2150 | Story44 | B32 | 50 MPa RC Beam (52.5 cm x 25 cm) | Beam | 50MPa | Concrete Rectangular | 250 | 525 | 1312.5 | 6950 | 0.91 | 2231.65 | G300E | 4446104.55 | 34.89 | G300E | 676396.98 | 5.31
2151 | Story44 | B33 | 50 MPa RC Beam (52.5 cm x 25 cm) | Beam | 50MPa | Concrete Rectangular | 250 | 525 | 1312.5 | 4550 | 0.6 | 1461.01 | G300E | 2451150 | 19.23 | G300E | 3044197.16 | 23.89
2152 | Story44 | B34 | 50 MPa RC Beam (52.5 cm x 25 cm) | Beam | 50MPa | Concrete Rectangular | 250 | 525 | 1312.5 | 4550 | 0.6 | 1461.01 | G300E | 2042625 | 16.03 | G300E | 2180305.97 | 17.11
2153 | Story44 | B35 | 50 MPa RC Beam (52.5 cm x 25 cm) | Beam | 50MPa | Concrete Rectangular | 250 | 525 | 1312.5 | 6950 | 0.91 | 2231.65 | G300E | 4446104.55 | 34.89 | G300E | 676392.01 | 5.31
2154 | Story44 | B36 | 50 MPa RC Beam (52.5 cm x 25 cm) | Beam | 50MPa | Concrete Rectangular | 250 | 525 | 1312.5 | 4550 | 0.6 | 1461.01 | G300E | 2178800 | 17.1 | G300E | 2160847.16 | 16.95
2155 | Story44 | B37 | 50 MPa RC Beam (52.5 cm x 25 cm) | Beam | 50MPa | Concrete Rectangular | 250 | 525 | 1312.5 | 7200 | 0.94 | 2311.93 | G300E | 9651756.52 | 75.73 | G300E | 5306921.45 | 41.64
2156 | Story44 | B38 | 50 MPa RC Beam (52.5 cm x 25 cm) | Beam | 50MPa | Concrete Rectangular | 250 | 525 | 1312.5 | 4550 | 0.6 | 1461.01 | G300E | 6839863.33 | 53.67 | G300E | 3821936.91 | 29.99
2157 | Story44 | B4 | 50 MPa RC Beam (52.5 cm x 25 cm) | Beam | 50MPa | Concrete Rectangular | 250 | 525 | 1312.5 | 6950 | 0.91 | 2231.65 | G300E | 3610942 | 28.33 | G300E | 2804119.42 | 22
2158 | Story44 | B40 | 50 MPa RC Beam (52.5 cm x 25 cm) | Beam | 50MPa | Concrete Rectangular | 250 | 525 | 1312.5 | 4550 | 0.6 | 1461.01 | G300E | 6841683.33 | 53.68 | G300E | 3822139.15 | 29.99
2159 | Story44 | B41 | 50 MPa RC Beam (52.5 cm x 25 cm) | Beam | 50MPa | Concrete Rectangular | 250 | 525 | 1312.5 | 6950 | 0.91 | 2231.65 | G300E | 9317230.43 | 73.11 | G300E | 5122680.32 | 40.19
2160 | Story44 | B42 | 50 MPa RC Beam (52.5 cm x 25 cm) | Beam | 50MPa | Concrete Rectangular | 250 | 525 | 1312.5 | 4550 | 0.6 | 1461.01 | G300E | 2178800 | 17.1 | G300E | 2160847.16 | 16.95
2161 | Story44 | B43 | 50 MPa RC Beam (52.5 cm x 25 cm) | Beam | 50MPa | Concrete Rectangular | 250 | 525 | 1312.5 | 6950 | 0.91 | 2231.65 | G300E | 4446420.45 | 34.89 | G300E | 676410.25 | 5.31
2162 | Story44 | B44 | 50 MPa RC Beam (52.5 cm x 25 cm) | Beam | 50MPa | Concrete Rectangular | 250 | 525 | 1312.5 | 4550 | 0.6 | 1461.01 | G300E | 2042625 | 16.03 | G300E | 2180305.97 | 17.11
2163 | Story44 | B45 | 50 MPa RC Beam (52.5 cm x 25 cm) | Beam | 50MPa | Concrete Rectangular | 250 | 525 | 1312.5 | 4550 | 0.6 | 1461.01 | G300E | 1906450 | 14.96 | G300E | 2160847.16 | 16.95
2164 | Story44 | B46 | 50 MPa RC Beam (52.5 cm x 25 cm) | Beam | 50MPa | Concrete Rectangular | 250 | 525 | 1312.5 | 6950 | 0.91 | 2231.65 | G300E | 4810663.64 | 37.75 | G300E | 2581998.84 | 20.26
2165 | Story44 | B47 | 50 MPa RC Beam (52.5 cm x 25 cm) | Beam | 50MPa | Concrete Rectangular | 250 | 525 | 1312.5 | 4550 | 0.6 | 1461.01 | G300E | 2751450 | 21.59 | G300E | 1308332.51 | 10.27
2166 | Story44 | B48 | 50 MPa RC Beam (52.5 cm x 25 cm) | Beam | 50MPa | Concrete Rectangular | 250 | 525 | 1312.5 | 6950 | 0.91 | 2231.65 | G300E | 3965606.82 | 31.12 | G300E | 4514465.46 | 35.42
2167 | Story44 | B49 | 50 MPa RC Beam (52.5 cm x 25 cm) | Beam | 50MPa | Concrete Rectangular | 250 | 525 | 1312.5 | 4550 | 0.6 | 1461.01 | G300E | 2556125 | 20.06 | G300E | 1452916.72 | 11.4
2168 | Story44 | B5 | 50 MPa RC Beam (52.5 cm x 25 cm) | Beam | 50MPa | Concrete Rectangular | 250 | 525 | 1312.5 | 4550 | 0.6 | 1461.01 | G300E | 2532075 | 19.87 | G300E | 1583512.86 | 12.42
2169 | Story44 | B50 | 50 MPa RC Beam (52.5 cm x 25 cm) | Beam | 50MPa | Concrete Rectangular | 250 | 525 | 1312.5 | 6950 | 0.91 | 2231.65 | G300E | 3441513.64 | 27 | G300E | 4022154.55 | 31.56
2170 | Story44 | B51 | 50 MPa RC Beam (52.5 cm x 25 cm) | Beam | 50MPa | Concrete Rectangular | 250 | 525 | 1312.5 | 4550 | 0.6 | 1461.01 | G300E | 2556125 | 20.06 | G300E | 1452944.02 | 11.4
2171 | Story44 | B52 | 50 MPa RC Beam (52.5 cm x 25 cm) | Beam | 50MPa | Concrete Rectangular | 250 | 525 | 1312.5 | 6950 | 0.91 | 2231.65 | G300E | 3965606.82 | 31.12 | G300E | 4514465.46 | 35.42
2172 | Story44 | B53 | 50 MPa RC Beam (52.5 cm x 25 cm) | Beam | 50MPa | Concrete Rectangular | 250 | 525 | 1312.5 | 4550 | 0.6 | 1461.01 | G300E | 2751125 | 21.59 | G300E | 1308291.56 | 10.27
2173 | Story44 | B54 | 50 MPa RC Beam (52.5 cm x 25 cm) | Beam | 50MPa | Concrete Rectangular | 250 | 525 | 1312.5 | 6950 | 0.91 | 2231.65 | G300E | 4810979.55 | 37.75 | G300E | 2582002.16 | 20.26
2174 | Story44 | B55 | 50 MPa RC Beam (52.5 cm x 25 cm) | Beam | 50MPa | Concrete Rectangular | 250 | 525 | 1312.5 | 4550 | 0.6 | 1461.01 | G300E | 1906450 | 14.96 | G300E | 2160847.16 | 16.95
2175 | Story44 | B56 | 50 MPa RC Beam (52.5 cm x 25 cm) | Beam | 50MPa | Concrete Rectangular | 250 | 525 | 1312.5 | 6950 | 0.91 | 2231.65 | G300E | 4021522.73 | 31.55 | G300E | 3954478.76 | 31.03
2176 | Story44 | B57 | 50 MPa RC Beam (52.5 cm x 25 cm) | Beam | 50MPa | Concrete Rectangular | 250 | 525 | 1312.5 | 6950 | 0.91 | 2231.65 | G300E | 3706245.45 | 29.08 | G300E | 3415889.38 | 26.8
2177 | Story44 | B58 | 50 MPa RC Beam (52.5 cm x 25 cm) | Beam | 50MPa | Concrete Rectangular | 250 | 525 | 1312.5 | 6950 | 0.91 | 2231.65 | G300E | 3790909.09 | 29.74 | G300E | 3211460.58 | 25.2
2178 | Story44 | B59 | 50 MPa RC Beam (52.5 cm x 25 cm) | Beam | 50MPa | Concrete Rectangular | 250 | 525 | 1312.5 | 6950 | 0.91 | 2231.65 | G300E | 3706245.45 | 29.08 | G300E | 3415889.38 | 26.8
2179 | Story44 | B6 | 50 MPa RC Beam (52.5 cm x 25 cm) | Beam | 50MPa | Concrete Rectangular | 250 | 525 | 1312.5 | 6950 | 0.91 | 2231.65 | G300E | 3789645.45 | 29.73 | G300E | 3211460.58 | 25.2
2180 | Story44 | B60 | 50 MPa RC Beam (52.5 cm x 25 cm) | Beam | 50MPa | Concrete Rectangular | 250 | 525 | 1312.5 | 6950 | 0.91 | 2231.65 | G300E | 4021522.73 | 31.55 | G300E | 3953531.04 | 31.02
2181 | Story44 | B7 | 50 MPa RC Beam (52.5 cm x 25 cm) | Beam | 50MPa | Concrete Rectangular | 250 | 525 | 1312.5 | 4550 | 0.6 | 1461.01 | G300E | 2555150 | 20.05 | G300E | 1452824.59 | 11.4
2182 | Story44 | B8 | 50 MPa RC Beam (52.5 cm x 25 cm) | Beam | 50MPa | Concrete Rectangular | 250 | 525 | 1312.5 | 6950 | 0.91 | 2231.65 | G300E | 3706245.45 | 29.08 | G300E | 3415889.38 | 26.8
2183 | Story44 | B9 | 50 MPa RC Beam (52.5 cm x 25 cm) | Beam | 50MPa | Concrete Rectangular | 250 | 525 | 1312.5 | 4550 | 0.6 | 1461.01 | G300E | 2750150 | 21.58 | G300E | 1308260.85 | 10.27
2184 | Story45 | B1 | 50 MPa RC Beam (52.5 cm x 25 cm) | Beam | 50MPa | Concrete Rectangular | 250 | 525 | 1312.5 | 4550 | 0.6 | 1461.01 | G300E | 2042625 | 16.03 | G300E | 2061314.78 | 16.17
2185 | Story45 | B10 | 50 MPa RC Beam (52.5 cm x 25 cm) | Beam | 50MPa | Concrete Rectangular | 250 | 525 | 1312.5 | 6950 | 0.91 | 2231.65 | G300E | 3573879.55 | 28.04 | G300E | 2882594.79 | 22.62
2186 | Story45 | B11 | 50 MPa RC Beam (52.5 cm x 25 cm) | Beam | 50MPa | Concrete Rectangular | 250 | 525 | 1312.5 | 4550 | 0.6 | 1461.01 | G300E | 2042625 | 16.03 | G300E | 2061314.78 | 16.17
2187 | Story45 | B12 | 50 MPa RC Beam (52.5 cm x 25 cm) | Beam | 50MPa | Concrete Rectangular | 250 | 525 | 1312.5 | 4550 | 0.6 | 1461.01 | G300E | 2178800 | 17.1 | G300E | 2249572.16 | 17.65
2188 | Story45 | B13 | 50 MPa RC Beam (52.5 cm x 25 cm) | Beam | 50MPa | Concrete Rectangular | 250 | 525 | 1312.5 | 6950 | 0.91 | 2231.65 | G300E | 4791709.09 | 37.6 | G300E | 3757926.29 | 29.49
2189 | Story45 | B14 | 50 MPa RC Beam (52.5 cm x 25 cm) | Beam | 50MPa | Concrete Rectangular | 250 | 525 | 1312.5 | 4550 | 0.6 | 1461.01 | G300E | 2314975 | 18.16 | G300E | 2905747.16 | 22.8
2190 | Story45 | B15 | 50 MPa RC Beam (52.5 cm x 25 cm) | Beam | 50MPa | Concrete Rectangular | 250 | 525 | 1312.5 | 6950 | 0.91 | 2231.65 | G300E | 4098288.64 | 32.16 | G300E | 4611213.72 | 36.18
2191 | Story45 | B16 | 50 MPa RC Beam (52.5 cm x 25 cm) | Beam | 50MPa | Concrete Rectangular | 250 | 525 | 1312.5 | 4800 | 0.63 | 1541.28 | G300E | 7509120 | 58.92 | G300E | 4003024.8 | 31.41
2192 | Story45 | B17 | 50 MPa RC Beam (52.5 cm x 25 cm) | Beam | 50MPa | Concrete Rectangular | 250 | 525 | 1312.5 | 6950 | 0.91 | 2231.65 | G300E | 3441513.64 | 27 | G300E | 4209804.55 | 33.03
2193 | Story45 | B18 | 50 MPa RC Beam (52.5 cm x 25 cm) | Beam | 50MPa | Concrete Rectangular | 250 | 525 | 1312.5 | 4800 | 0.63 | 1541.28 | G300E | 7400320 | 58.07 | G300E | 4062625.92 | 31.88
2194 | Story45 | B19 | 50 MPa RC Beam (52.5 cm x 25 cm) | Beam | 50MPa | Concrete Rectangular | 250 | 525 | 1312.5 | 6950 | 0.91 | 2231.65 | G300E | 4111240.91 | 32.26 | G300E | 4611213.72 | 36.18
2195 | Story45 | B2 | 50 MPa RC Beam (52.5 cm x 25 cm) | Beam | 50MPa | Concrete Rectangular | 250 | 525 | 1312.5 | 6950 | 0.91 | 2231.65 | G300E | 3573879.55 | 28.04 | G300E | 2881331.16 | 22.61
2196 | Story45 | B20 | 50 MPa RC Beam (52.5 cm x 25 cm) | Beam | 50MPa | Concrete Rectangular | 250 | 525 | 1312.5 | 4550 | 0.6 | 1461.01 | G300E | 2314975 | 18.16 | G300E | 2905747.16 | 22.8
2197 | Story45 | B21 | 50 MPa RC Beam (52.5 cm x 25 cm) | Beam | 50MPa | Concrete Rectangular | 250 | 525 | 1312.5 | 6950 | 0.91 | 2231.65 | G300E | 4792656.82 | 37.6 | G300E | 3758010.87 | 29.49
2198 | Story45 | B22 | 50 MPa RC Beam (52.5 cm x 25 cm) | Beam | 50MPa | Concrete Rectangular | 250 | 525 | 1312.5 | 4550 | 0.6 | 1461.01 | G300E | 2178800 | 17.1 | G300E | 2249572.16 | 17.65
2199 | Story45 | B23 | 50 MPa RC Beam (52.5 cm x 25 cm) | Beam | 50MPa | Concrete Rectangular | 250 | 525 | 1312.5 | 4550 | 0.6 | 1461.01 | G300E | 1906450 | 14.96 | G300E | 2905747.16 | 22.8
2200 | Story45 | B24 | 50 MPa RC Beam (52.5 cm x 25 cm) | Beam | 50MPa | Concrete Rectangular | 250 | 525 | 1312.5 | 6950 | 0.91 | 2231.65 | G300E | 5439638.64 | 42.68 | G300E | 602382.09 | 4.73
2201 | Story45 | B25 | 50 MPa RC Beam (52.5 cm x 25 cm) | Beam | 50MPa | Concrete Rectangular | 250 | 525 | 1312.5 | 4550 | 0.6 | 1461.01 | G300E | 2451150 | 19.23 | G300E | 2905747.16 | 22.8
2202 | Story45 | B26 | 50 MPa RC Beam (52.5 cm x 25 cm) | Beam | 50MPa | Concrete Rectangular | 250 | 525 | 1312.5 | 7200 | 0.94 | 2311.93 | G300E | 9707791.3 | 76.17 | G300E | 5330625.57 | 41.83
2203 | Story45 | B3 | 50 MPa RC Beam (52.5 cm x 25 cm) | Beam | 50MPa | Concrete Rectangular | 250 | 525 | 1312.5 | 4550 | 0.6 | 1461.01 | G300E | 2508675 | 19.68 | G300E | 1839639.26 | 14.43
2204 | Story45 | B30 | 50 MPa RC Beam (52.5 cm x 25 cm) | Beam | 50MPa | Concrete Rectangular | 250 | 525 | 1312.5 | 6950 | 0.91 | 2231.65 | G300E | 9503973.91 | 74.57 | G300E | 5144782.3 | 40.37
2205 | Story45 | B31 | 50 MPa RC Beam (52.5 cm x 25 cm) | Beam | 50MPa | Concrete Rectangular | 250 | 525 | 1312.5 | 4550 | 0.6 | 1461.01 | G300E | 2451150 | 19.23 | G300E | 2905747.16 | 22.8
2206 | Story45 | B32 | 50 MPa RC Beam (52.5 cm x 25 cm) | Beam | 50MPa | Concrete Rectangular | 250 | 525 | 1312.5 | 6950 | 0.91 | 2231.65 | G300E | 5440270.45 | 42.69 | G300E | 602451.75 | 4.73
2207 | Story45 | B33 | 50 MPa RC Beam (52.5 cm x 25 cm) | Beam | 50MPa | Concrete Rectangular | 250 | 525 | 1312.5 | 4550 | 0.6 | 1461.01 | G300E | 1906450 | 14.96 | G300E | 2905747.16 | 22.8
2208 | Story45 | B34 | 50 MPa RC Beam (52.5 cm x 25 cm) | Beam | 50MPa | Concrete Rectangular | 250 | 525 | 1312.5 | 4550 | 0.6 | 1461.01 | G300E | 2178800 | 17.1 | G300E | 2249572.16 | 17.65
2209 | Story45 | B35 | 50 MPa RC Beam (52.5 cm x 25 cm) | Beam | 50MPa | Concrete Rectangular | 250 | 525 | 1312.5 | 6950 | 0.91 | 2231.65 | G300E | 5440270.45 | 42.69 | G300E | 602445.11 | 4.73
2210 | Story45 | B36 | 50 MPa RC Beam (52.5 cm x 25 cm) | Beam | 50MPa | Concrete Rectangular | 250 | 525 | 1312.5 | 4550 | 0.6 | 1461.01 | G300E | 2314975 | 18.16 | G300E | 2905747.16 | 22.8
2211 | Story45 | B37 | 50 MPa RC Beam (52.5 cm x 25 cm) | Beam | 50MPa | Concrete Rectangular | 250 | 525 | 1312.5 | 7200 | 0.94 | 2311.93 | G300E | 9847095.65 | 77.26 | G300E | 5331200.63 | 41.83
2212 | Story45 | B38 | 50 MPa RC Beam (52.5 cm x 25 cm) | Beam | 50MPa | Concrete Rectangular | 250 | 525 | 1312.5 | 4550 | 0.6 | 1461.01 | G300E | 7015190 | 55.04 | G300E | 3853914.23 | 30.24
2213 | Story45 | B4 | 50 MPa RC Beam (52.5 cm x 25 cm) | Beam | 50MPa | Concrete Rectangular | 250 | 525 | 1312.5 | 6950 | 0.91 | 2231.65 | G300E | 3655700 | 28.68 | G300E | 4603151.37 | 36.12
2214 | Story45 | B40 | 50 MPa RC Beam (52.5 cm x 25 cm) | Beam | 50MPa | Concrete Rectangular | 250 | 525 | 1312.5 | 4550 | 0.6 | 1461.01 | G300E | 7016100 | 55.05 | G300E | 3854121.26 | 30.24
2215 | Story45 | B41 | 50 MPa RC Beam (52.5 cm x 25 cm) | Beam | 50MPa | Concrete Rectangular | 250 | 525 | 1312.5 | 6950 | 0.91 | 2231.65 | G300E | 9505484.78 | 74.58 | G300E | 5147333.1 | 40.39
2216 | Story45 | B42 | 50 MPa RC Beam (52.5 cm x 25 cm) | Beam | 50MPa | Concrete Rectangular | 250 | 525 | 1312.5 | 4550 | 0.6 | 1461.01 | G300E | 2314975 | 18.16 | G300E | 2905747.16 | 22.8
2217 | Story45 | B43 | 50 MPa RC Beam (52.5 cm x 25 cm) | Beam | 50MPa | Concrete Rectangular | 250 | 525 | 1312.5 | 6950 | 0.91 | 2231.65 | G300E | 5440586.36 | 42.69 | G300E | 602460.04 | 4.73
2218 | Story45 | B44 | 50 MPa RC Beam (52.5 cm x 25 cm) | Beam | 50MPa | Concrete Rectangular | 250 | 525 | 1312.5 | 4550 | 0.6 | 1461.01 | G300E | 2178800 | 17.1 | G300E | 2249572.16 | 17.65
2219 | Story45 | B45 | 50 MPa RC Beam (52.5 cm x 25 cm) | Beam | 50MPa | Concrete Rectangular | 250 | 525 | 1312.5 | 4550 | 0.6 | 1461.01 | G300E | 2042625 | 16.03 | G300E | 2061314.78 | 16.17
2220 | Story45 | B46 | 50 MPa RC Beam (52.5 cm x 25 cm) | Beam | 50MPa | Concrete Rectangular | 250 | 525 | 1312.5 | 6950 | 0.91 | 2231.65 | G300E | 4792656.82 | 37.6 | G300E | 3758020.82 | 29.49
2221 | Story45 | B47 | 50 MPa RC Beam (52.5 cm x 25 cm) | Beam | 50MPa | Concrete Rectangular | 250 | 525 | 1312.5 | 4550 | 0.6 | 1461.01 | G300E | 2513225 | 19.72 | G300E | 1838620.63 | 14.43
2222 | Story45 | B48 | 50 MPa RC Beam (52.5 cm x 25 cm) | Beam | 50MPa | Concrete Rectangular | 250 | 525 | 1312.5 | 6950 | 0.91 | 2231.65 | G300E | 4110925 | 32.26 | G300E | 4611213.72 | 36.18
2223 | Story45 | B49 | 50 MPa RC Beam (52.5 cm x 25 cm) | Beam | 50MPa | Concrete Rectangular | 250 | 525 | 1312.5 | 4550 | 0.6 | 1461.01 | G300E | 2792400 | 21.91 | G300E | 2589999.51 | 20.32
2224 | Story45 | B5 | 50 MPa RC Beam (52.5 cm x 25 cm) | Beam | 50MPa | Concrete Rectangular | 250 | 525 | 1312.5 | 4550 | 0.6 | 1461.01 | G300E | 2787200 | 21.87 | G300E | 2582556.84 | 20.26
2225 | Story45 | B50 | 50 MPa RC Beam (52.5 cm x 25 cm) | Beam | 50MPa | Concrete Rectangular | 250 | 525 | 1312.5 | 6950 | 0.91 | 2231.65 | G300E | 3441513.64 | 27 | G300E | 4037318.18 | 31.68
2226 | Story45 | B51 | 50 MPa RC Beam (52.5 cm x 25 cm) | Beam | 50MPa | Concrete Rectangular | 250 | 525 | 1312.5 | 4550 | 0.6 | 1461.01 | G300E | 2792400 | 21.91 | G300E | 2590025.1 | 20.32
2227 | Story45 | B52 | 50 MPa RC Beam (52.5 cm x 25 cm) | Beam | 50MPa | Concrete Rectangular | 250 | 525 | 1312.5 | 6950 | 0.91 | 2231.65 | G300E | 4111240.91 | 32.26 | G300E | 4611213.72 | 36.18
2228 | Story45 | B53 | 50 MPa RC Beam (52.5 cm x 25 cm) | Beam | 50MPa | Concrete Rectangular | 250 | 525 | 1312.5 | 4550 | 0.6 | 1461.01 | G300E | 2513225 | 19.72 | G300E | 1838608.69 | 14.43
2229 | Story45 | B54 | 50 MPa RC Beam (52.5 cm x 25 cm) | Beam | 50MPa | Concrete Rectangular | 250 | 525 | 1312.5 | 6950 | 0.91 | 2231.65 | G300E | 4793288.64 | 37.61 | G300E | 3758024.14 | 29.49
2230 | Story45 | B55 | 50 MPa RC Beam (52.5 cm x 25 cm) | Beam | 50MPa | Concrete Rectangular | 250 | 525 | 1312.5 | 4550 | 0.6 | 1461.01 | G300E | 2042625 | 16.03 | G300E | 2061314.78 | 16.17
2231 | Story45 | B56 | 50 MPa RC Beam (52.5 cm x 25 cm) | Beam | 50MPa | Concrete Rectangular | 250 | 525 | 1312.5 | 6950 | 0.91 | 2231.65 | G300E | 3573879.55 | 28.04 | G300E | 2882594.79 | 22.62
2232 | Story45 | B57 | 50 MPa RC Beam (52.5 cm x 25 cm) | Beam | 50MPa | Concrete Rectangular | 250 | 525 | 1312.5 | 6950 | 0.91 | 2231.65 | G300E | 3807968.18 | 29.88 | G300E | 3887150.08 | 30.5
2233 | Story45 | B58 | 50 MPa RC Beam (52.5 cm x 25 cm) | Beam | 50MPa | Concrete Rectangular | 250 | 525 | 1312.5 | 6950 | 0.91 | 2231.65 | G300E | 3715090.91 | 29.15 | G300E | 3211460.58 | 25.2
2234 | Story45 | B59 | 50 MPa RC Beam (52.5 cm x 25 cm) | Beam | 50MPa | Concrete Rectangular | 250 | 525 | 1312.5 | 6950 | 0.91 | 2231.65 | G300E | 3807968.18 | 29.88 | G300E | 3887150.08 | 30.5
2235 | Story45 | B6 | 50 MPa RC Beam (52.5 cm x 25 cm) | Beam | 50MPa | Concrete Rectangular | 250 | 525 | 1312.5 | 6950 | 0.91 | 2231.65 | G300E | 3713827.27 | 29.14 | G300E | 3211460.58 | 25.2
2236 | Story45 | B60 | 50 MPa RC Beam (52.5 cm x 25 cm) | Beam | 50MPa | Concrete Rectangular | 250 | 525 | 1312.5 | 6950 | 0.91 | 2231.65 | G300E | 3573879.55 | 28.04 | G300E | 2882594.79 | 22.62
2237 | Story45 | B7 | 50 MPa RC Beam (52.5 cm x 25 cm) | Beam | 50MPa | Concrete Rectangular | 250 | 525 | 1312.5 | 4550 | 0.6 | 1461.01 | G300E | 2791425 | 21.9 | G300E | 2589818.64 | 20.32
2238 | Story45 | B8 | 50 MPa RC Beam (52.5 cm x 25 cm) | Beam | 50MPa | Concrete Rectangular | 250 | 525 | 1312.5 | 6950 | 0.91 | 2231.65 | G300E | 3807968.18 | 29.88 | G300E | 3887150.08 | 30.5
2239 | Story45 | B9 | 50 MPa RC Beam (52.5 cm x 25 cm) | Beam | 50MPa | Concrete Rectangular | 250 | 525 | 1312.5 | 4550 | 0.6 | 1461.01 | G300E | 2512900 | 19.72 | G300E | 1838586.51 | 14.43
2240 | Story46 | B1 | 50 MPa RC Beam (52.5 cm x 25 cm) | Beam | 50MPa | Concrete Rectangular | 250 | 525 | 1312.5 | 4550 | 0.6 | 1461.01 | G300E | 1906450 | 14.96 | G300E | 2160847.16 | 16.95
2241 | Story46 | B10 | 50 MPa RC Beam (52.5 cm x 25 cm) | Beam | 50MPa | Concrete Rectangular | 250 | 525 | 1312.5 | 6950 | 0.91 | 2231.65 | G300E | 3983297.73 | 31.25 | G300E | 3935524.22 | 30.88
2242 | Story46 | B11 | 50 MPa RC Beam (52.5 cm x 25 cm) | Beam | 50MPa | Concrete Rectangular | 250 | 525 | 1312.5 | 4550 | 0.6 | 1461.01 | G300E | 1906450 | 14.96 | G300E | 2160847.16 | 16.95
2243 | Story46 | B12 | 50 MPa RC Beam (52.5 cm x 25 cm) | Beam | 50MPa | Concrete Rectangular | 250 | 525 | 1312.5 | 4550 | 0.6 | 1461.01 | G300E | 1906450 | 14.96 | G300E | 2909647.16 | 22.83
2244 | Story46 | B13 | 50 MPa RC Beam (52.5 cm x 25 cm) | Beam | 50MPa | Concrete Rectangular | 250 | 525 | 1312.5 | 6950 | 0.91 | 2231.65 | G300E | 4661554.55 | 36.58 | G300E | 3169775.27 | 24.87
2245 | Story46 | B14 | 50 MPa RC Beam (52.5 cm x 25 cm) | Beam | 50MPa | Concrete Rectangular | 250 | 525 | 1312.5 | 4550 | 0.6 | 1461.01 | G300E | 2314975 | 18.16 | G300E | 2160847.16 | 16.95
2246 | Story46 | B15 | 50 MPa RC Beam (52.5 cm x 25 cm) | Beam | 50MPa | Concrete Rectangular | 250 | 525 | 1312.5 | 6950 | 0.91 | 2231.65 | G300E | 3991827.27 | 31.32 | G300E | 4611213.72 | 36.18
2247 | Story46 | B16 | 50 MPa RC Beam (52.5 cm x 25 cm) | Beam | 50MPa | Concrete Rectangular | 250 | 525 | 1312.5 | 4800 | 0.63 | 1541.28 | G300E | 7613120 | 59.74 | G300E | 4024312.08 | 31.58
2248 | Story46 | B17 | 50 MPa RC Beam (52.5 cm x 25 cm) | Beam | 50MPa | Concrete Rectangular | 250 | 525 | 1312.5 | 6950 | 0.91 | 2231.65 | G300E | 3176781.82 | 24.93 | G300E | 3083904.55 | 24.2
2249 | Story46 | B18 | 50 MPa RC Beam (52.5 cm x 25 cm) | Beam | 50MPa | Concrete Rectangular | 250 | 525 | 1312.5 | 4800 | 0.63 | 1541.28 | G300E | 7512960 | 58.95 | G300E | 4087271.92 | 32.07
2250 | Story46 | B19 | 50 MPa RC Beam (52.5 cm x 25 cm) | Beam | 50MPa | Concrete Rectangular | 250 | 525 | 1312.5 | 6950 | 0.91 | 2231.65 | G300E | 4005095.45 | 31.43 | G300E | 4611213.72 | 36.18
2251 | Story46 | B2 | 50 MPa RC Beam (52.5 cm x 25 cm) | Beam | 50MPa | Concrete Rectangular | 250 | 525 | 1312.5 | 6950 | 0.91 | 2231.65 | G300E | 3981086.36 | 31.24 | G300E | 3935524.22 | 30.88
2252 | Story46 | B20 | 50 MPa RC Beam (52.5 cm x 25 cm) | Beam | 50MPa | Concrete Rectangular | 250 | 525 | 1312.5 | 4550 | 0.6 | 1461.01 | G300E | 2314975 | 18.16 | G300E | 2160847.16 | 16.95
2253 | Story46 | B21 | 50 MPa RC Beam (52.5 cm x 25 cm) | Beam | 50MPa | Concrete Rectangular | 250 | 525 | 1312.5 | 6950 | 0.91 | 2231.65 | G300E | 4662502.27 | 36.58 | G300E | 3169851.56 | 24.87
2254 | Story46 | B22 | 50 MPa RC Beam (52.5 cm x 25 cm) | Beam | 50MPa | Concrete Rectangular | 250 | 525 | 1312.5 | 4550 | 0.6 | 1461.01 | G300E | 1906450 | 14.96 | G300E | 2910622.16 | 22.84
2255 | Story46 | B23 | 50 MPa RC Beam (52.5 cm x 25 cm) | Beam | 50MPa | Concrete Rectangular | 250 | 525 | 1312.5 | 4550 | 0.6 | 1461.01 | G300E | 1906450 | 14.96 | G300E | 2905747.16 | 22.8
2256 | Story46 | B24 | 50 MPa RC Beam (52.5 cm x 25 cm) | Beam | 50MPa | Concrete Rectangular | 250 | 525 | 1312.5 | 6950 | 0.91 | 2231.65 | G300E | 5565686.36 | 43.67 | G300E | 612373.03 | 4.8
2257 | Story46 | B25 | 50 MPa RC Beam (52.5 cm x 25 cm) | Beam | 50MPa | Concrete Rectangular | 250 | 525 | 1312.5 | 4550 | 0.6 | 1461.01 | G300E | 2451150 | 19.23 | G300E | 2905747.16 | 22.8
2258 | Story46 | B26 | 50 MPa RC Beam (52.5 cm x 25 cm) | Beam | 50MPa | Concrete Rectangular | 250 | 525 | 1312.5 | 7200 | 0.94 | 2311.93 | G300E | 9844278.26 | 77.24 | G300E | 5347987.83 | 41.96
2259 | Story46 | B3 | 50 MPa RC Beam (52.5 cm x 25 cm) | Beam | 50MPa | Concrete Rectangular | 250 | 525 | 1312.5 | 4550 | 0.6 | 1461.01 | G300E | 2423200 | 19.01 | G300E | 372221.85 | 2.92
2260 | Story46 | B30 | 50 MPa RC Beam (52.5 cm x 25 cm) | Beam | 50MPa | Concrete Rectangular | 250 | 525 | 1312.5 | 6950 | 0.91 | 2231.65 | G300E | 9510017.39 | 74.62 | G300E | 5161511.55 | 40.5
2261 | Story46 | B31 | 50 MPa RC Beam (52.5 cm x 25 cm) | Beam | 50MPa | Concrete Rectangular | 250 | 525 | 1312.5 | 4550 | 0.6 | 1461.01 | G300E | 2451150 | 19.23 | G300E | 2905747.16 | 22.8
2262 | Story46 | B32 | 50 MPa RC Beam (52.5 cm x 25 cm) | Beam | 50MPa | Concrete Rectangular | 250 | 525 | 1312.5 | 6950 | 0.91 | 2231.65 | G300E | 5567265.91 | 43.68 | G300E | 612450.98 | 4.81
2263 | Story46 | B33 | 50 MPa RC Beam (52.5 cm x 25 cm) | Beam | 50MPa | Concrete Rectangular | 250 | 525 | 1312.5 | 4550 | 0.6 | 1461.01 | G300E | 1906450 | 14.96 | G300E | 2905747.16 | 22.8
2264 | Story46 | B34 | 50 MPa RC Beam (52.5 cm x 25 cm) | Beam | 50MPa | Concrete Rectangular | 250 | 525 | 1312.5 | 4550 | 0.6 | 1461.01 | G300E | 1906450 | 14.96 | G300E | 2910622.16 | 22.84
2265 | Story46 | B35 | 50 MPa RC Beam (52.5 cm x 25 cm) | Beam | 50MPa | Concrete Rectangular | 250 | 525 | 1312.5 | 6950 | 0.91 | 2231.65 | G300E | 5566950 | 43.68 | G300E | 612441.03 | 4.81
2266 | Story46 | B36 | 50 MPa RC Beam (52.5 cm x 25 cm) | Beam | 50MPa | Concrete Rectangular | 250 | 525 | 1312.5 | 4550 | 0.6 | 1461.01 | G300E | 2314975 | 18.16 | G300E | 2160847.16 | 16.95
2267 | Story46 | B37 | 50 MPa RC Beam (52.5 cm x 25 cm) | Beam | 50MPa | Concrete Rectangular | 250 | 525 | 1312.5 | 7200 | 0.94 | 2311.93 | G300E | 9852417.39 | 77.31 | G300E | 5349810.13 | 41.98
2268 | Story46 | B38 | 50 MPa RC Beam (52.5 cm x 25 cm) | Beam | 50MPa | Concrete Rectangular | 250 | 525 | 1312.5 | 4550 | 0.6 | 1461.01 | G300E | 7121963.33 | 55.88 | G300E | 3876064.84 | 30.41
2269 | Story46 | B4 | 50 MPa RC Beam (52.5 cm x 25 cm) | Beam | 50MPa | Concrete Rectangular | 250 | 525 | 1312.5 | 6950 | 0.91 | 2231.65 | G300E | 3864200 | 30.32 | G300E | 4149700.57 | 32.56
2270 | Story46 | B40 | 50 MPa RC Beam (52.5 cm x 25 cm) | Beam | 50MPa | Concrete Rectangular | 250 | 525 | 1312.5 | 4550 | 0.6 | 1461.01 | G300E | 7123176.67 | 55.89 | G300E | 3876273.46 | 30.41
2271 | Story46 | B41 | 50 MPa RC Beam (52.5 cm x 25 cm) | Beam | 50MPa | Concrete Rectangular | 250 | 525 | 1312.5 | 6950 | 0.91 | 2231.65 | G300E | 9510923.91 | 74.63 | G300E | 5164087.74 | 40.52
2272 | Story46 | B42 | 50 MPa RC Beam (52.5 cm x 25 cm) | Beam | 50MPa | Concrete Rectangular | 250 | 525 | 1312.5 | 4550 | 0.6 | 1461.01 | G300E | 2314975 | 18.16 | G300E | 2160847.16 | 16.95
2273 | Story46 | B43 | 50 MPa RC Beam (52.5 cm x 25 cm) | Beam | 50MPa | Concrete Rectangular | 250 | 525 | 1312.5 | 6950 | 0.91 | 2231.65 | G300E | 5567265.91 | 43.68 | G300E | 612459.27 | 4.81
2274 | Story46 | B44 | 50 MPa RC Beam (52.5 cm x 25 cm) | Beam | 50MPa | Concrete Rectangular | 250 | 525 | 1312.5 | 4550 | 0.6 | 1461.01 | G300E | 1906450 | 14.96 | G300E | 2910622.16 | 22.84
2275 | Story46 | B45 | 50 MPa RC Beam (52.5 cm x 25 cm) | Beam | 50MPa | Concrete Rectangular | 250 | 525 | 1312.5 | 4550 | 0.6 | 1461.01 | G300E | 1906450 | 14.96 | G300E | 2160847.16 | 16.95
2276 | Story46 | B46 | 50 MPa RC Beam (52.5 cm x 25 cm) | Beam | 50MPa | Concrete Rectangular | 250 | 525 | 1312.5 | 6950 | 0.91 | 2231.65 | G300E | 4662186.36 | 36.58 | G300E | 3169859.86 | 24.87
2277 | Story46 | B47 | 50 MPa RC Beam (52.5 cm x 25 cm) | Beam | 50MPa | Concrete Rectangular | 250 | 525 | 1312.5 | 4550 | 0.6 | 1461.01 | G300E | 2427100 | 19.04 | G300E | 369628.35 | 2.9
2278 | Story46 | B48 | 50 MPa RC Beam (52.5 cm x 25 cm) | Beam | 50MPa | Concrete Rectangular | 250 | 525 | 1312.5 | 6950 | 0.91 | 2231.65 | G300E | 4003831.82 | 31.42 | G300E | 4611213.72 | 36.18
2279 | Story46 | B49 | 50 MPa RC Beam (52.5 cm x 25 cm) | Beam | 50MPa | Concrete Rectangular | 250 | 525 | 1312.5 | 4550 | 0.6 | 1461.01 | G300E | 2516150 | 19.74 | G300E | 1651131.54 | 12.96
2280 | Story46 | B5 | 50 MPa RC Beam (52.5 cm x 25 cm) | Beam | 50MPa | Concrete Rectangular | 250 | 525 | 1312.5 | 4550 | 0.6 | 1461.01 | G300E | 2510300 | 19.7 | G300E | 1644466.93 | 12.9
2281 | Story46 | B50 | 50 MPa RC Beam (52.5 cm x 25 cm) | Beam | 50MPa | Concrete Rectangular | 250 | 525 | 1312.5 | 6950 | 0.91 | 2231.65 | G300E | 3176781.82 | 24.93 | G300E | 3275345.45 | 25.7
2282 | Story46 | B51 | 50 MPa RC Beam (52.5 cm x 25 cm) | Beam | 50MPa | Concrete Rectangular | 250 | 525 | 1312.5 | 4550 | 0.6 | 1461.01 | G300E | 2516475 | 19.75 | G300E | 1651152.02 | 12.96
2283 | Story46 | B52 | 50 MPa RC Beam (52.5 cm x 25 cm) | Beam | 50MPa | Concrete Rectangular | 250 | 525 | 1312.5 | 6950 | 0.91 | 2231.65 | G300E | 4003831.82 | 31.42 | G300E | 4611213.72 | 36.18
2284 | Story46 | B53 | 50 MPa RC Beam (52.5 cm x 25 cm) | Beam | 50MPa | Concrete Rectangular | 250 | 525 | 1312.5 | 4550 | 0.6 | 1461.01 | G300E | 2426775 | 19.04 | G300E | 369612.99 | 2.9
2285 | Story46 | B54 | 50 MPa RC Beam (52.5 cm x 25 cm) | Beam | 50MPa | Concrete Rectangular | 250 | 525 | 1312.5 | 6950 | 0.91 | 2231.65 | G300E | 4662502.27 | 36.58 | G300E | 3169859.86 | 24.87
2286 | Story46 | B55 | 50 MPa RC Beam (52.5 cm x 25 cm) | Beam | 50MPa | Concrete Rectangular | 250 | 525 | 1312.5 | 4550 | 0.6 | 1461.01 | G300E | 1906450 | 14.96 | G300E | 2160847.16 | 16.95
2287 | Story46 | B56 | 50 MPa RC Beam (52.5 cm x 25 cm) | Beam | 50MPa | Concrete Rectangular | 250 | 525 | 1312.5 | 6950 | 0.91 | 2231.65 | G300E | 3983297.73 | 31.25 | G300E | 3935524.22 | 30.88
2288 | Story46 | B57 | 50 MPa RC Beam (52.5 cm x 25 cm) | Beam | 50MPa | Concrete Rectangular | 250 | 525 | 1312.5 | 6950 | 0.91 | 2231.65 | G300E | 3880311.36 | 30.45 | G300E | 4659587.85 | 36.56
2289 | Story46 | B58 | 50 MPa RC Beam (52.5 cm x 25 cm) | Beam | 50MPa | Concrete Rectangular | 250 | 525 | 1312.5 | 6950 | 0.91 | 2231.65 | G300E | 3706245.45 | 29.08 | G300E | 1544875.54 | 12.12
2290 | Story46 | B59 | 50 MPa RC Beam (52.5 cm x 25 cm) | Beam | 50MPa | Concrete Rectangular | 250 | 525 | 1312.5 | 6950 | 0.91 | 2231.65 | G300E | 3880311.36 | 30.45 | G300E | 4659587.85 | 36.56
2291 | Story46 | B6 | 50 MPa RC Beam (52.5 cm x 25 cm) | Beam | 50MPa | Concrete Rectangular | 250 | 525 | 1312.5 | 6950 | 0.91 | 2231.65 | G300E | 3441513.64 | 27 | G300E | 1544875.54 | 12.12
2292 | Story46 | B60 | 50 MPa RC Beam (52.5 cm x 25 cm) | Beam | 50MPa | Concrete Rectangular | 250 | 525 | 1312.5 | 6950 | 0.91 | 2231.65 | G300E | 3983297.73 | 31.25 | G300E | 3935524.22 | 30.88
2293 | Story46 | B7 | 50 MPa RC Beam (52.5 cm x 25 cm) | Beam | 50MPa | Concrete Rectangular | 250 | 525 | 1312.5 | 4550 | 0.6 | 1461.01 | G300E | 2515500 | 19.74 | G300E | 1650959.21 | 12.95
2294 | Story46 | B8 | 50 MPa RC Beam (52.5 cm x 25 cm) | Beam | 50MPa | Concrete Rectangular | 250 | 525 | 1312.5 | 6950 | 0.91 | 2231.65 | G300E | 3880311.36 | 30.45 | G300E | 4659587.85 | 36.56
2295 | Story46 | B9 | 50 MPa RC Beam (52.5 cm x 25 cm) | Beam | 50MPa | Concrete Rectangular | 250 | 525 | 1312.5 | 4550 | 0.6 | 1461.01 | G300E | 2426450 | 19.04 | G300E | 369568.63 | 2.9
2296 | Story47 | B1 | 50 MPa RC Beam (55 cm x 25 cm) | Beam | 50MPa | Concrete Rectangular | 250 | 550 | 1375 | 4562.5 | 0.63 | 1534.79 | G300E | 2421058.04 | 19 | G300E | 2148179.47 | 16.86
2297 | Story47 | B10 | 50 MPa RC Beam (55 cm x 25 cm) | Beam | 50MPa | Concrete Rectangular | 250 | 550 | 1375 | 6962.5 | 0.96 | 2342.13 | G300E | 3180913.07 | 24.96 | G300E | 3749916.89 | 29.42
2298 | Story47 | B11 | 50 MPa RC Beam (55 cm x 25 cm) | Beam | 50MPa | Concrete Rectangular | 250 | 550 | 1375 | 4562.5 | 0.63 | 1534.79 | G300E | 2421058.04 | 19 | G300E | 2148179.47 | 16.86
2299 | Story47 | B12 | 50 MPa RC Beam (55 cm x 25 cm) | Beam | 50MPa | Concrete Rectangular | 250 | 550 | 1375 | 4562.5 | 0.63 | 1534.79 | G300E | 2136227.68 | 16.76 | G300E | 2257164.07 | 17.71
2300 | Story47 | B13 | 50 MPa RC Beam (55 cm x 25 cm) | Beam | 50MPa | Concrete Rectangular | 250 | 550 | 1375 | 6962.5 | 0.96 | 2342.13 | G300E | 4767413.64 | 37.41 | G300E | 3909671.3 | 30.68
2301 | Story47 | B14 | 50 MPa RC Beam (55 cm x 25 cm) | Beam | 50MPa | Concrete Rectangular | 250 | 550 | 1375 | 4562.5 | 0.63 | 1534.79 | G300E | 2421058.04 | 19 | G300E | 3028362.96 | 23.76
2302 | Story47 | B15 | 50 MPa RC Beam (55 cm x 25 cm) | Beam | 50MPa | Concrete Rectangular | 250 | 550 | 1375 | 6962.5 | 0.96 | 2342.13 | G300E | 4029072.16 | 31.61 | G300E | 4802682.02 | 37.68
2303 | Story47 | B16 | 50 MPa RC Beam (55 cm x 25 cm) | Beam | 50MPa | Concrete Rectangular | 250 | 550 | 1375 | 4800 | 0.66 | 1614.68 | G300E | 7169920 | 56.26 | G300E | 4143558.4 | 32.51
2304 | Story47 | B17 | 50 MPa RC Beam (55 cm x 25 cm) | Beam | 50MPa | Concrete Rectangular | 250 | 550 | 1375 | 6962.5 | 0.96 | 2342.13 | G300E | 3457514.2 | 27.13 | G300E | 3549609.09 | 27.85
2305 | Story47 | B18 | 50 MPa RC Beam (55 cm x 25 cm) | Beam | 50MPa | Concrete Rectangular | 250 | 550 | 1375 | 4800 | 0.66 | 1614.68 | G300E | 7110720 | 55.79 | G300E | 4204509.12 | 32.99
2306 | Story47 | B19 | 50 MPa RC Beam (55 cm x 25 cm) | Beam | 50MPa | Concrete Rectangular | 250 | 550 | 1375 | 6962.5 | 0.96 | 2342.13 | G300E | 4039199.43 | 31.69 | G300E | 4802682.02 | 37.68
2307 | Story47 | B2 | 50 MPa RC Beam (55 cm x 25 cm) | Beam | 50MPa | Concrete Rectangular | 250 | 550 | 1375 | 6962.5 | 0.96 | 2342.13 | G300E | 3319213.64 | 26.04 | G300E | 3748650.98 | 29.41
2308 | Story47 | B20 | 50 MPa RC Beam (55 cm x 25 cm) | Beam | 50MPa | Concrete Rectangular | 250 | 550 | 1375 | 4562.5 | 0.63 | 1534.79 | G300E | 2421058.04 | 19 | G300E | 3028362.96 | 23.76
2309 | Story47 | B21 | 50 MPa RC Beam (55 cm x 25 cm) | Beam | 50MPa | Concrete Rectangular | 250 | 550 | 1375 | 6962.5 | 0.96 | 2342.13 | G300E | 4768046.59 | 37.41 | G300E | 3909758.33 | 30.68
2310 | Story47 | B22 | 50 MPa RC Beam (55 cm x 25 cm) | Beam | 50MPa | Concrete Rectangular | 250 | 550 | 1375 | 4562.5 | 0.63 | 1534.79 | G300E | 2136227.68 | 16.76 | G300E | 2258141.75 | 17.72
2311 | Story47 | B23 | 50 MPa RC Beam (55 cm x 25 cm) | Beam | 50MPa | Concrete Rectangular | 250 | 550 | 1375 | 4562.5 | 0.63 | 1534.79 | G300E | 1993812.5 | 15.64 | G300E | 3028362.96 | 23.76
2312 | Story47 | B24 | 50 MPa RC Beam (55 cm x 25 cm) | Beam | 50MPa | Concrete Rectangular | 250 | 550 | 1375 | 6962.5 | 0.96 | 2342.13 | G300E | 5362390.91 | 42.08 | G300E | 623493.62 | 4.89
2313 | Story47 | B25 | 50 MPa RC Beam (55 cm x 25 cm) | Beam | 50MPa | Concrete Rectangular | 250 | 550 | 1375 | 4562.5 | 0.63 | 1534.79 | G300E | 2563473.21 | 20.11 | G300E | 3028362.96 | 23.76
2314 | Story47 | B26 | 50 MPa RC Beam (55 cm x 25 cm) | Beam | 50MPa | Concrete Rectangular | 250 | 550 | 1375 | 7200 | 0.99 | 2422.02 | G300E | 9343721.74 | 73.31 | G300E | 5527757.9 | 43.37
2315 | Story47 | B3 | 50 MPa RC Beam (55 cm x 25 cm) | Beam | 50MPa | Concrete Rectangular | 250 | 550 | 1375 | 4562.5 | 0.63 | 1534.79 | G300E | 2310580.36 | 18.13 | G300E | 1335485.95 | 10.48
2316 | Story47 | B30 | 50 MPa RC Beam (55 cm x 25 cm) | Beam | 50MPa | Concrete Rectangular | 250 | 550 | 1375 | 6962.5 | 0.96 | 2342.13 | G300E | 9040957.61 | 70.94 | G300E | 5344608.29 | 41.94
2317 | Story47 | B31 | 50 MPa RC Beam (55 cm x 25 cm) | Beam | 50MPa | Concrete Rectangular | 250 | 550 | 1375 | 4562.5 | 0.63 | 1534.79 | G300E | 2563473.21 | 20.11 | G300E | 3028362.96 | 23.76
2318 | Story47 | B32 | 50 MPa RC Beam (55 cm x 25 cm) | Beam | 50MPa | Concrete Rectangular | 250 | 550 | 1375 | 6962.5 | 0.96 | 2342.13 | G300E | 5363340.34 | 42.08 | G300E | 623561.5 | 4.89
2319 | Story47 | B33 | 50 MPa RC Beam (55 cm x 25 cm) | Beam | 50MPa | Concrete Rectangular | 250 | 550 | 1375 | 4562.5 | 0.63 | 1534.79 | G300E | 1993812.5 | 15.64 | G300E | 3028362.96 | 23.76
2320 | Story47 | B34 | 50 MPa RC Beam (55 cm x 25 cm) | Beam | 50MPa | Concrete Rectangular | 250 | 550 | 1375 | 4562.5 | 0.63 | 1534.79 | G300E | 2136227.68 | 16.76 | G300E | 2258141.75 | 17.72
2321 | Story47 | B35 | 50 MPa RC Beam (55 cm x 25 cm) | Beam | 50MPa | Concrete Rectangular | 250 | 550 | 1375 | 6962.5 | 0.96 | 2342.13 | G300E | 5363023.86 | 42.08 | G300E | 623552.8 | 4.89
2322 | Story47 | B36 | 50 MPa RC Beam (55 cm x 25 cm) | Beam | 50MPa | Concrete Rectangular | 250 | 550 | 1375 | 4562.5 | 0.63 | 1534.79 | G300E | 2421058.04 | 19 | G300E | 3028362.96 | 23.76
2323 | Story47 | B37 | 50 MPa RC Beam (55 cm x 25 cm) | Beam | 50MPa | Concrete Rectangular | 250 | 550 | 1375 | 7200 | 0.99 | 2422.02 | G300E | 9350608.7 | 73.37 | G300E | 5529530.5 | 43.39
2324 | Story47 | B38 | 50 MPa RC Beam (55 cm x 25 cm) | Beam | 50MPa | Concrete Rectangular | 250 | 550 | 1375 | 4562.5 | 0.63 | 1534.79 | G300E | 6759495.83 | 53.04 | G300E | 3999411.31 | 31.38
2325 | Story47 | B4 | 50 MPa RC Beam (55 cm x 25 cm) | Beam | 50MPa | Concrete Rectangular | 250 | 550 | 1375 | 6962.5 | 0.96 | 2342.13 | G300E | 3885945.31 | 30.49 | G300E | 4276384.62 | 33.55
2326 | Story47 | B40 | 50 MPa RC Beam (55 cm x 25 cm) | Beam | 50MPa | Concrete Rectangular | 250 | 550 | 1375 | 4562.5 | 0.63 | 1534.79 | G300E | 6760408.33 | 53.04 | G300E | 3999622.09 | 31.38
2327 | Story47 | B41 | 50 MPa RC Beam (55 cm x 25 cm) | Beam | 50MPa | Concrete Rectangular | 250 | 550 | 1375 | 6962.5 | 0.96 | 2342.13 | G300E | 9042773.91 | 70.95 | G300E | 5347171.09 | 41.96
2328 | Story47 | B42 | 50 MPa RC Beam (55 cm x 25 cm) | Beam | 50MPa | Concrete Rectangular | 250 | 550 | 1375 | 4562.5 | 0.63 | 1534.79 | G300E | 2421058.04 | 19 | G300E | 3028362.96 | 23.76
2329 | Story47 | B43 | 50 MPa RC Beam (55 cm x 25 cm) | Beam | 50MPa | Concrete Rectangular | 250 | 550 | 1375 | 6962.5 | 0.96 | 2342.13 | G300E | 5363340.34 | 42.08 | G300E | 623570.2 | 4.89
2330 | Story47 | B44 | 50 MPa RC Beam (55 cm x 25 cm) | Beam | 50MPa | Concrete Rectangular | 250 | 550 | 1375 | 4562.5 | 0.63 | 1534.79 | G300E | 2136227.68 | 16.76 | G300E | 2258141.75 | 17.72
2331 | Story47 | B45 | 50 MPa RC Beam (55 cm x 25 cm) | Beam | 50MPa | Concrete Rectangular | 250 | 550 | 1375 | 4562.5 | 0.63 | 1534.79 | G300E | 2421058.04 | 19 | G300E | 2148179.47 | 16.86
2332 | Story47 | B46 | 50 MPa RC Beam (55 cm x 25 cm) | Beam | 50MPa | Concrete Rectangular | 250 | 550 | 1375 | 6962.5 | 0.96 | 2342.13 | G300E | 4767730.11 | 37.41 | G300E | 3909765.29 | 30.68
2333 | Story47 | B47 | 50 MPa RC Beam (55 cm x 25 cm) | Beam | 50MPa | Concrete Rectangular | 250 | 550 | 1375 | 4562.5 | 0.63 | 1534.79 | G300E | 2313187.5 | 18.15 | G300E | 1335485.95 | 10.48
2334 | Story47 | B48 | 50 MPa RC Beam (55 cm x 25 cm) | Beam | 50MPa | Concrete Rectangular | 250 | 550 | 1375 | 6962.5 | 0.96 | 2342.13 | G300E | 4039515.91 | 31.7 | G300E | 4802682.02 | 37.68
2335 | Story47 | B49 | 50 MPa RC Beam (55 cm x 25 cm) | Beam | 50MPa | Concrete Rectangular | 250 | 550 | 1375 | 4562.5 | 0.63 | 1534.79 | G300E | 2614312.5 | 20.51 | G300E | 1906111.8 | 14.96
2336 | Story47 | B5 | 50 MPa RC Beam (55 cm x 25 cm) | Beam | 50MPa | Concrete Rectangular | 250 | 550 | 1375 | 4562.5 | 0.63 | 1534.79 | G300E | 2608446.43 | 20.47 | G300E | 1901093.05 | 14.92
2337 | Story47 | B50 | 50 MPa RC Beam (55 cm x 25 cm) | Beam | 50MPa | Concrete Rectangular | 250 | 550 | 1375 | 6962.5 | 0.96 | 2342.13 | G300E | 3319213.64 | 26.04 | G300E | 3369850 | 26.44
2338 | Story47 | B51 | 50 MPa RC Beam (55 cm x 25 cm) | Beam | 50MPa | Concrete Rectangular | 250 | 550 | 1375 | 4562.5 | 0.63 | 1534.79 | G300E | 2614312.5 | 20.51 | G300E | 1906136.89 | 14.96
2339 | Story47 | B52 | 50 MPa RC Beam (55 cm x 25 cm) | Beam | 50MPa | Concrete Rectangular | 250 | 550 | 1375 | 6962.5 | 0.96 | 2342.13 | G300E | 4039515.91 | 31.7 | G300E | 4802682.02 | 37.68
2340 | Story47 | B53 | 50 MPa RC Beam (55 cm x 25 cm) | Beam | 50MPa | Concrete Rectangular | 250 | 550 | 1375 | 4562.5 | 0.63 | 1534.79 | G300E | 2313187.5 | 18.15 | G300E | 1335485.95 | 10.48
2341 | Story47 | B54 | 50 MPa RC Beam (55 cm x 25 cm) | Beam | 50MPa | Concrete Rectangular | 250 | 550 | 1375 | 6962.5 | 0.96 | 2342.13 | G300E | 4767730.11 | 37.41 | G300E | 3909768.77 | 30.68
2342 | Story47 | B55 | 50 MPa RC Beam (55 cm x 25 cm) | Beam | 50MPa | Concrete Rectangular | 250 | 550 | 1375 | 4562.5 | 0.63 | 1534.79 | G300E | 2421058.04 | 19 | G300E | 2148179.47 | 16.86
2343 | Story47 | B56 | 50 MPa RC Beam (55 cm x 25 cm) | Beam | 50MPa | Concrete Rectangular | 250 | 550 | 1375 | 6962.5 | 0.96 | 2342.13 | G300E | 3180913.07 | 24.96 | G300E | 3749916.89 | 29.42
2344 | Story47 | B57 | 50 MPa RC Beam (55 cm x 25 cm) | Beam | 50MPa | Concrete Rectangular | 250 | 550 | 1375 | 6962.5 | 0.96 | 2342.13 | G300E | 3923368.75 | 30.78 | G300E | 4853450.83 | 38.08
2345 | Story47 | B58 | 50 MPa RC Beam (55 cm x 25 cm) | Beam | 50MPa | Concrete Rectangular | 250 | 550 | 1375 | 6962.5 | 0.96 | 2342.13 | G300E | 3783802.27 | 29.69 | G300E | 3347019.01 | 26.26
2346 | Story47 | B59 | 50 MPa RC Beam (55 cm x 25 cm) | Beam | 50MPa | Concrete Rectangular | 250 | 550 | 1375 | 6962.5 | 0.96 | 2342.13 | G300E | 3923368.75 | 30.78 | G300E | 4853450.83 | 38.08
2347 | Story47 | B6 | 50 MPa RC Beam (55 cm x 25 cm) | Beam | 50MPa | Concrete Rectangular | 250 | 550 | 1375 | 6962.5 | 0.96 | 2342.13 | G300E | 3782219.89 | 29.68 | G300E | 3347019.01 | 26.26
2348 | Story47 | B60 | 50 MPa RC Beam (55 cm x 25 cm) | Beam | 50MPa | Concrete Rectangular | 250 | 550 | 1375 | 6962.5 | 0.96 | 2342.13 | G300E | 3180913.07 | 24.96 | G300E | 3749916.89 | 29.42
2349 | Story47 | B7 | 50 MPa RC Beam (55 cm x 25 cm) | Beam | 50MPa | Concrete Rectangular | 250 | 550 | 1375 | 4562.5 | 0.63 | 1534.79 | G300E | 2614312.5 | 20.51 | G300E | 1905936.14 | 14.95
2350 | Story47 | B8 | 50 MPa RC Beam (55 cm x 25 cm) | Beam | 50MPa | Concrete Rectangular | 250 | 550 | 1375 | 6962.5 | 0.96 | 2342.13 | G300E | 3923368.75 | 30.78 | G300E | 4853450.83 | 38.08
2351 | Story47 | B9 | 50 MPa RC Beam (55 cm x 25 cm) | Beam | 50MPa | Concrete Rectangular | 250 | 550 | 1375 | 4562.5 | 0.63 | 1534.79 | G300E | 2312535.71 | 18.15 | G300E | 1335485.95 | 10.48
2352 | Story48 | B1 | 50 MPa RC Beam (55 cm x 25 cm) | Beam | 50MPa | Concrete Rectangular | 250 | 550 | 1375 | 4562.5 | 0.63 | 1534.79 | G300E | 1993812.5 | 15.64 | G300E | 2252737.96 | 17.68
2353 | Story48 | B10 | 50 MPa RC Beam (55 cm x 25 cm) | Beam | 50MPa | Concrete Rectangular | 250 | 550 | 1375 | 6962.5 | 0.96 | 2342.13 | G300E | 4169271.59 | 32.71 | G300E | 4136313.33 | 32.46
2354 | Story48 | B11 | 50 MPa RC Beam (55 cm x 25 cm) | Beam | 50MPa | Concrete Rectangular | 250 | 550 | 1375 | 4562.5 | 0.63 | 1534.79 | G300E | 1993812.5 | 15.64 | G300E | 2252737.96 | 17.68
2355 | Story48 | B12 | 50 MPa RC Beam (55 cm x 25 cm) | Beam | 50MPa | Concrete Rectangular | 250 | 550 | 1375 | 4562.5 | 0.63 | 1534.79 | G300E | 2278642.86 | 17.88 | G300E | 2335840.64 | 18.33
2356 | Story48 | B13 | 50 MPa RC Beam (55 cm x 25 cm) | Beam | 50MPa | Concrete Rectangular | 250 | 550 | 1375 | 6962.5 | 0.96 | 2342.13 | G300E | 4677217.61 | 36.7 | G300E | 3248066.22 | 25.49
2357 | Story48 | B14 | 50 MPa RC Beam (55 cm x 25 cm) | Beam | 50MPa | Concrete Rectangular | 250 | 550 | 1375 | 4562.5 | 0.63 | 1534.79 | G300E | 2278642.86 | 17.88 | G300E | 2252737.96 | 17.68
2358 | Story48 | B15 | 50 MPa RC Beam (55 cm x 25 cm) | Beam | 50MPa | Concrete Rectangular | 250 | 550 | 1375 | 6962.5 | 0.96 | 2342.13 | G300E | 3757851.14 | 29.49 | G300E | 4701144.4 | 36.89
2359 | Story48 | B16 | 50 MPa RC Beam (55 cm x 25 cm) | Beam | 50MPa | Concrete Rectangular | 250 | 550 | 1375 | 4800 | 0.66 | 1614.68 | G300E | 7398720 | 58.05 | G300E | 4181635.52 | 32.81
2360 | Story48 | B17 | 50 MPa RC Beam (55 cm x 25 cm) | Beam | 50MPa | Concrete Rectangular | 250 | 550 | 1375 | 6962.5 | 0.96 | 2342.13 | G300E | 3595814.77 | 28.21 | G300E | 3984132.39 | 31.26
2361 | Story48 | B18 | 50 MPa RC Beam (55 cm x 25 cm) | Beam | 50MPa | Concrete Rectangular | 250 | 550 | 1375 | 4800 | 0.66 | 1614.68 | G300E | 7324800 | 57.47 | G300E | 4244174.88 | 33.3
2362 | Story48 | B19 | 50 MPa RC Beam (55 cm x 25 cm) | Beam | 50MPa | Concrete Rectangular | 250 | 550 | 1375 | 6962.5 | 0.96 | 2342.13 | G300E | 3776523.3 | 29.63 | G300E | 4701144.4 | 36.89
2363 | Story48 | B2 | 50 MPa RC Beam (55 cm x 25 cm) | Beam | 50MPa | Concrete Rectangular | 250 | 550 | 1375 | 6962.5 | 0.96 | 2342.13 | G300E | 4169271.59 | 32.71 | G300E | 4136313.33 | 32.46
2364 | Story48 | B20 | 50 MPa RC Beam (55 cm x 25 cm) | Beam | 50MPa | Concrete Rectangular | 250 | 550 | 1375 | 4562.5 | 0.63 | 1534.79 | G300E | 2278642.86 | 17.88 | G300E | 2252737.96 | 17.68
2365 | Story48 | B21 | 50 MPa RC Beam (55 cm x 25 cm) | Beam | 50MPa | Concrete Rectangular | 250 | 550 | 1375 | 6962.5 | 0.96 | 2342.13 | G300E | 4676584.66 | 36.69 | G300E | 3248097.55 | 25.49
2366 | Story48 | B22 | 50 MPa RC Beam (55 cm x 25 cm) | Beam | 50MPa | Concrete Rectangular | 250 | 550 | 1375 | 4562.5 | 0.63 | 1534.79 | G300E | 2278642.86 | 17.88 | G300E | 2336818.32 | 18.34
2367 | Story48 | B23 | 50 MPa RC Beam (55 cm x 25 cm) | Beam | 50MPa | Concrete Rectangular | 250 | 550 | 1375 | 4562.5 | 0.63 | 1534.79 | G300E | 2278642.86 | 17.88 | G300E | 2966822.33 | 23.28
2368 | Story48 | B24 | 50 MPa RC Beam (55 cm x 25 cm) | Beam | 50MPa | Concrete Rectangular | 250 | 550 | 1375 | 6962.5 | 0.96 | 2342.13 | G300E | 4469925 | 35.07 | G300E | 1324874.03 | 10.4
2369 | Story48 | B25 | 50 MPa RC Beam (55 cm x 25 cm) | Beam | 50MPa | Concrete Rectangular | 250 | 550 | 1375 | 4562.5 | 0.63 | 1534.79 | G300E | 2563473.21 | 20.11 | G300E | 2535991.97 | 19.9
2370 | Story48 | B26 | 50 MPa RC Beam (55 cm x 25 cm) | Beam | 50MPa | Concrete Rectangular | 250 | 550 | 1375 | 7200 | 0.99 | 2422.02 | G300E | 9624521.74 | 75.52 | G300E | 5556108.83 | 43.6
2371 | Story48 | B3 | 50 MPa RC Beam (55 cm x 25 cm) | Beam | 50MPa | Concrete Rectangular | 250 | 550 | 1375 | 4562.5 | 0.63 | 1534.79 | G300E | 2730330.36 | 21.42 | G300E | 1749526.8 | 13.73
2372 | Story48 | B30 | 50 MPa RC Beam (55 cm x 25 cm) | Beam | 50MPa | Concrete Rectangular | 250 | 550 | 1375 | 6962.5 | 0.96 | 2342.13 | G300E | 9313403.26 | 73.08 | G300E | 5371980.75 | 42.15
2373 | Story48 | B31 | 50 MPa RC Beam (55 cm x 25 cm) | Beam | 50MPa | Concrete Rectangular | 250 | 550 | 1375 | 4562.5 | 0.63 | 1534.79 | G300E | 2563473.21 | 20.11 | G300E | 2535991.97 | 19.9
2374 | Story48 | B32 | 50 MPa RC Beam (55 cm x 25 cm) | Beam | 50MPa | Concrete Rectangular | 250 | 550 | 1375 | 6962.5 | 0.96 | 2342.13 | G300E | 4470874.43 | 35.08 | G300E | 1324948.88 | 10.4
2375 | Story48 | B33 | 50 MPa RC Beam (55 cm x 25 cm) | Beam | 50MPa | Concrete Rectangular | 250 | 550 | 1375 | 4562.5 | 0.63 | 1534.79 | G300E | 2278642.86 | 17.88 | G300E | 2966822.33 | 23.28
2376 | Story48 | B34 | 50 MPa RC Beam (55 cm x 25 cm) | Beam | 50MPa | Concrete Rectangular | 250 | 550 | 1375 | 4562.5 | 0.63 | 1534.79 | G300E | 2278642.86 | 17.88 | G300E | 2336818.32 | 18.34
2377 | Story48 | B35 | 50 MPa RC Beam (55 cm x 25 cm) | Beam | 50MPa | Concrete Rectangular | 250 | 550 | 1375 | 6962.5 | 0.96 | 2342.13 | G300E | 4470557.95 | 35.08 | G300E | 1324933.21 | 10.4
2378 | Story48 | B36 | 50 MPa RC Beam (55 cm x 25 cm) | Beam | 50MPa | Concrete Rectangular | 250 | 550 | 1375 | 4562.5 | 0.63 | 1534.79 | G300E | 2278642.86 | 17.88 | G300E | 2252737.96 | 17.68
2379 | Story48 | B37 | 50 MPa RC Beam (55 cm x 25 cm) | Beam | 50MPa | Concrete Rectangular | 250 | 550 | 1375 | 7200 | 0.99 | 2422.02 | G300E | 9632347.83 | 75.58 | G300E | 5557896.94 | 43.61
2380 | Story48 | B38 | 50 MPa RC Beam (55 cm x 25 cm) | Beam | 50MPa | Concrete Rectangular | 250 | 550 | 1375 | 4562.5 | 0.63 | 1534.79 | G300E | 6962375 | 54.63 | G300E | 4036915.36 | 31.68
2381 | Story48 | B4 | 50 MPa RC Beam (55 cm x 25 cm) | Beam | 50MPa | Concrete Rectangular | 250 | 550 | 1375 | 6962.5 | 0.96 | 2342.13 | G300E | 3749167 | 29.42 | G300E | 2619642.16 | 20.55
2382 | Story48 | B40 | 50 MPa RC Beam (55 cm x 25 cm) | Beam | 50MPa | Concrete Rectangular | 250 | 550 | 1375 | 4562.5 | 0.63 | 1534.79 | G300E | 6963591.67 | 54.64 | G300E | 4037147.9 | 31.68
2383 | Story48 | B41 | 50 MPa RC Beam (55 cm x 25 cm) | Beam | 50MPa | Concrete Rectangular | 250 | 550 | 1375 | 6962.5 | 0.96 | 2342.13 | G300E | 9315522.28 | 73.09 | G300E | 5374600.16 | 42.17
2384 | Story48 | B42 | 50 MPa RC Beam (55 cm x 25 cm) | Beam | 50MPa | Concrete Rectangular | 250 | 550 | 1375 | 4562.5 | 0.63 | 1534.79 | G300E | 2278642.86 | 17.88 | G300E | 2252737.96 | 17.68
2385 | Story48 | B43 | 50 MPa RC Beam (55 cm x 25 cm) | Beam | 50MPa | Concrete Rectangular | 250 | 550 | 1375 | 6962.5 | 0.96 | 2342.13 | G300E | 4470874.43 | 35.08 | G300E | 1324962.8 | 10.4
2386 | Story48 | B44 | 50 MPa RC Beam (55 cm x 25 cm) | Beam | 50MPa | Concrete Rectangular | 250 | 550 | 1375 | 4562.5 | 0.63 | 1534.79 | G300E | 2278642.86 | 17.88 | G300E | 2336818.32 | 18.34
2387 | Story48 | B45 | 50 MPa RC Beam (55 cm x 25 cm) | Beam | 50MPa | Concrete Rectangular | 250 | 550 | 1375 | 4562.5 | 0.63 | 1534.79 | G300E | 1993812.5 | 15.64 | G300E | 2252737.96 | 17.68
2388 | Story48 | B46 | 50 MPa RC Beam (55 cm x 25 cm) | Beam | 50MPa | Concrete Rectangular | 250 | 550 | 1375 | 6962.5 | 0.96 | 2342.13 | G300E | 4676901.14 | 36.7 | G300E | 3248102.78 | 25.49
2389 | Story48 | B47 | 50 MPa RC Beam (55 cm x 25 cm) | Beam | 50MPa | Concrete Rectangular | 250 | 550 | 1375 | 4562.5 | 0.63 | 1534.79 | G300E | 2735870.54 | 21.47 | G300E | 1748431.64 | 13.72
2390 | Story48 | B48 | 50 MPa RC Beam (55 cm x 25 cm) | Beam | 50MPa | Concrete Rectangular | 250 | 550 | 1375 | 6962.5 | 0.96 | 2342.13 | G300E | 3775890.34 | 29.63 | G300E | 4701144.4 | 36.89
2391 | Story48 | B49 | 50 MPa RC Beam (55 cm x 25 cm) | Beam | 50MPa | Concrete Rectangular | 250 | 550 | 1375 | 4562.5 | 0.63 | 1534.79 | G300E | 2443870.54 | 19.18 | G300E | 2043359.95 | 16.03
2392 | Story48 | B5 | 50 MPa RC Beam (55 cm x 25 cm) | Beam | 50MPa | Concrete Rectangular | 250 | 550 | 1375 | 4562.5 | 0.63 | 1534.79 | G300E | 2422687.5 | 19.01 | G300E | 2037502.35 | 15.99
2393 | Story48 | B50 | 50 MPa RC Beam (55 cm x 25 cm) | Beam | 50MPa | Concrete Rectangular | 250 | 550 | 1375 | 6962.5 | 0.96 | 2342.13 | G300E | 3595814.77 | 28.21 | G300E | 4180031.82 | 32.8
2394 | Story48 | B51 | 50 MPa RC Beam (55 cm x 25 cm) | Beam | 50MPa | Concrete Rectangular | 250 | 550 | 1375 | 4562.5 | 0.63 | 1534.79 | G300E | 2443870.54 | 19.18 | G300E | 2043381.46 | 16.03
2395 | Story48 | B52 | 50 MPa RC Beam (55 cm x 25 cm) | Beam | 50MPa | Concrete Rectangular | 250 | 550 | 1375 | 6962.5 | 0.96 | 2342.13 | G300E | 3776206.82 | 29.63 | G300E | 4701144.4 | 36.89
2396 | Story48 | B53 | 50 MPa RC Beam (55 cm x 25 cm) | Beam | 50MPa | Concrete Rectangular | 250 | 550 | 1375 | 4562.5 | 0.63 | 1534.79 | G300E | 2735870.54 | 21.47 | G300E | 1748402.96 | 13.72
2397 | Story48 | B54 | 50 MPa RC Beam (55 cm x 25 cm) | Beam | 50MPa | Concrete Rectangular | 250 | 550 | 1375 | 6962.5 | 0.96 | 2342.13 | G300E | 4676901.14 | 36.7 | G300E | 3248108 | 25.49
2398 | Story48 | B55 | 50 MPa RC Beam (55 cm x 25 cm) | Beam | 50MPa | Concrete Rectangular | 250 | 550 | 1375 | 4562.5 | 0.63 | 1534.79 | G300E | 1993812.5 | 15.64 | G300E | 2252737.96 | 17.68
2399 | Story48 | B56 | 50 MPa RC Beam (55 cm x 25 cm) | Beam | 50MPa | Concrete Rectangular | 250 | 550 | 1375 | 6962.5 | 0.96 | 2342.13 | G300E | 4169271.59 | 32.71 | G300E | 4136313.33 | 32.46
2400 | Story48 | B57 | 50 MPa RC Beam (55 cm x 25 cm) | Beam | 50MPa | Concrete Rectangular | 250 | 550 | 1375 | 6962.5 | 0.96 | 2342.13 | G300E | 4010716.48 | 31.47 | G300E | 3114401.26 | 24.44
2401 | Story48 | B58 | 50 MPa RC Beam (55 cm x 25 cm) | Beam | 50MPa | Concrete Rectangular | 250 | 550 | 1375 | 6962.5 | 0.96 | 2342.13 | G300E | 3819247.73 | 29.97 | G300E | 3347019.01 | 26.26
2402 | Story48 | B59 | 50 MPa RC Beam (55 cm x 25 cm) | Beam | 50MPa | Concrete Rectangular | 250 | 550 | 1375 | 6962.5 | 0.96 | 2342.13 | G300E | 4010716.48 | 31.47 | G300E | 3114401.26 | 24.44
2403 | Story48 | B6 | 50 MPa RC Beam (55 cm x 25 cm) | Beam | 50MPa | Concrete Rectangular | 250 | 550 | 1375 | 6962.5 | 0.96 | 2342.13 | G300E | 3819564.2 | 29.97 | G300E | 3347019.01 | 26.26
2404 | Story48 | B60 | 50 MPa RC Beam (55 cm x 25 cm) | Beam | 50MPa | Concrete Rectangular | 250 | 550 | 1375 | 6962.5 | 0.96 | 2342.13 | G300E | 4169271.59 | 32.71 | G300E | 4136313.33 | 32.46
2405 | Story48 | B7 | 50 MPa RC Beam (55 cm x 25 cm) | Beam | 50MPa | Concrete Rectangular | 250 | 550 | 1375 | 4562.5 | 0.63 | 1534.79 | G300E | 2442566.96 | 19.17 | G300E | 2043252.4 | 16.03
2406 | Story48 | B8 | 50 MPa RC Beam (55 cm x 25 cm) | Beam | 50MPa | Concrete Rectangular | 250 | 550 | 1375 | 6962.5 | 0.96 | 2342.13 | G300E | 4010716.48 | 31.47 | G300E | 3114401.26 | 24.44
2407 | Story48 | B9 | 50 MPa RC Beam (55 cm x 25 cm) | Beam | 50MPa | Concrete Rectangular | 250 | 550 | 1375 | 4562.5 | 0.63 | 1534.79 | G300E | 2735544.64 | 21.46 | G300E | 1748370.69 | 13.72
2408 | Story49 | B1 | 50 MPa RC Beam (57.5 cm x 25 cm) | Beam | 50MPa | Concrete Rectangular | 250 | 575 | 1437.5 | 4562.5 | 0.66 | 1604.55 | G300E | 2071375 | 16.25 | G300E | 2338692.36 | 18.35
2409 | Story49 | B10 | 50 MPa RC Beam (57.5 cm x 25 cm) | Beam | 50MPa | Concrete Rectangular | 250 | 575 | 1437.5 | 6962.5 | 1 | 2448.59 | G300E | 3999639.77 | 31.38 | G300E | 4257867.35 | 33.41
2410 | Story49 | B11 | 50 MPa RC Beam (57.5 cm x 25 cm) | Beam | 50MPa | Concrete Rectangular | 250 | 575 | 1437.5 | 4562.5 | 0.66 | 1604.55 | G300E | 2071375 | 16.25 | G300E | 2338692.36 | 18.35
2411 | Story49 | B12 | 50 MPa RC Beam (57.5 cm x 25 cm) | Beam | 50MPa | Concrete Rectangular | 250 | 575 | 1437.5 | 4562.5 | 0.66 | 1604.55 | G300E | 2219330.36 | 17.41 | G300E | 2271421.4 | 17.82
2412 | Story49 | B13 | 50 MPa RC Beam (57.5 cm x 25 cm) | Beam | 50MPa | Concrete Rectangular | 250 | 575 | 1437.5 | 6962.5 | 1 | 2448.59 | G300E | 4774059.66 | 37.46 | G300E | 2785349.47 | 21.85
2413 | Story49 | B14 | 50 MPa RC Beam (57.5 cm x 25 cm) | Beam | 50MPa | Concrete Rectangular | 250 | 575 | 1437.5 | 4562.5 | 0.66 | 1604.55 | G300E | 2515241.07 | 19.74 | G300E | 2338692.36 | 18.35
2414 | Story49 | B15 | 50 MPa RC Beam (57.5 cm x 25 cm) | Beam | 50MPa | Concrete Rectangular | 250 | 575 | 1437.5 | 6962.5 | 1 | 2448.59 | G300E | 3727152.84 | 29.24 | G300E | 4879703.81 | 38.29
2415 | Story49 | B16 | 50 MPa RC Beam (57.5 cm x 25 cm) | Beam | 50MPa | Concrete Rectangular | 250 | 575 | 1437.5 | 4800 | 0.69 | 1688.07 | G300E | 7186240 | 56.39 | G300E | 4314783.52 | 33.86
2416 | Story49 | B17 | 50 MPa RC Beam (57.5 cm x 25 cm) | Beam | 50MPa | Concrete Rectangular | 250 | 575 | 1437.5 | 6962.5 | 1 | 2448.59 | G300E | 3735697.73 | 29.31 | G300E | 4104077.27 | 32.2
2417 | Story49 | B18 | 50 MPa RC Beam (57.5 cm x 25 cm) | Beam | 50MPa | Concrete Rectangular | 250 | 575 | 1437.5 | 4800 | 0.69 | 1688.07 | G300E | 7260800 | 56.97 | G300E | 4375197.36 | 34.33
2418 | Story49 | B19 | 50 MPa RC Beam (57.5 cm x 25 cm) | Beam | 50MPa | Concrete Rectangular | 250 | 575 | 1437.5 | 6962.5 | 1 | 2448.59 | G300E | 3742660.23 | 29.37 | G300E | 4879703.81 | 38.29
2419 | Story49 | B2 | 50 MPa RC Beam (57.5 cm x 25 cm) | Beam | 50MPa | Concrete Rectangular | 250 | 575 | 1437.5 | 6962.5 | 1 | 2448.59 | G300E | 4000589.2 | 31.39 | G300E | 4257867.35 | 33.41
2420 | Story49 | B20 | 50 MPa RC Beam (57.5 cm x 25 cm) | Beam | 50MPa | Concrete Rectangular | 250 | 575 | 1437.5 | 4562.5 | 0.66 | 1604.55 | G300E | 2515241.07 | 19.74 | G300E | 2338692.36 | 18.35
2421 | Story49 | B21 | 50 MPa RC Beam (57.5 cm x 25 cm) | Beam | 50MPa | Concrete Rectangular | 250 | 575 | 1437.5 | 6962.5 | 1 | 2448.59 | G300E | 4773110.23 | 37.45 | G300E | 2785369.49 | 21.86
2422 | Story49 | B22 | 50 MPa RC Beam (57.5 cm x 25 cm) | Beam | 50MPa | Concrete Rectangular | 250 | 575 | 1437.5 | 4562.5 | 0.66 | 1604.55 | G300E | 2219330.36 | 17.41 | G300E | 2271421.4 | 17.82
2423 | Story49 | B23 | 50 MPa RC Beam (57.5 cm x 25 cm) | Beam | 50MPa | Concrete Rectangular | 250 | 575 | 1437.5 | 4562.5 | 0.66 | 1604.55 | G300E | 2663196.43 | 20.9 | G300E | 3205567.36 | 25.15
2424 | Story49 | B24 | 50 MPa RC Beam (57.5 cm x 25 cm) | Beam | 50MPa | Concrete Rectangular | 250 | 575 | 1437.5 | 6962.5 | 1 | 2448.59 | G300E | 4386691.48 | 34.42 | G300E | 782642.92 | 6.14
2425 | Story49 | B25 | 50 MPa RC Beam (57.5 cm x 25 cm) | Beam | 50MPa | Concrete Rectangular | 250 | 575 | 1437.5 | 4562.5 | 0.66 | 1604.55 | G300E | 2663196.43 | 20.9 | G300E | 2522221.86 | 19.79
2426 | Story49 | B26 | 50 MPa RC Beam (57.5 cm x 25 cm) | Beam | 50MPa | Concrete Rectangular | 250 | 575 | 1437.5 | 7200 | 1.03 | 2532.11 | G300E | 9291443.48 | 72.9 | G300E | 5738264.14 | 45.02
2427 | Story49 | B3 | 50 MPa RC Beam (57.5 cm x 25 cm) | Beam | 50MPa | Concrete Rectangular | 250 | 575 | 1437.5 | 4562.5 | 0.66 | 1604.55 | G300E | 2708821.43 | 21.25 | G300E | 1004922.81 | 7.88
2428 | Story49 | B30 | 50 MPa RC Beam (57.5 cm x 25 cm) | Beam | 50MPa | Concrete Rectangular | 250 | 575 | 1437.5 | 6962.5 | 1 | 2448.59 | G300E | 8989798.37 | 70.54 | G300E | 5549368.07 | 43.54
2429 | Story49 | B31 | 50 MPa RC Beam (57.5 cm x 25 cm) | Beam | 50MPa | Concrete Rectangular | 250 | 575 | 1437.5 | 4562.5 | 0.66 | 1604.55 | G300E | 2663196.43 | 20.9 | G300E | 2522221.86 | 19.79
2430 | Story49 | B32 | 50 MPa RC Beam (57.5 cm x 25 cm) | Beam | 50MPa | Concrete Rectangular | 250 | 575 | 1437.5 | 6962.5 | 1 | 2448.59 | G300E | 4387324.43 | 34.42 | G300E | 782710.25 | 6.14
2431 | Story49 | B33 | 50 MPa RC Beam (57.5 cm x 25 cm) | Beam | 50MPa | Concrete Rectangular | 250 | 575 | 1437.5 | 4562.5 | 0.66 | 1604.55 | G300E | 2663196.43 | 20.9 | G300E | 3205567.36 | 25.15
2432 | Story49 | B34 | 50 MPa RC Beam (57.5 cm x 25 cm) | Beam | 50MPa | Concrete Rectangular | 250 | 575 | 1437.5 | 4562.5 | 0.66 | 1604.55 | G300E | 2219330.36 | 17.41 | G300E | 2271421.4 | 17.82
2433 | Story49 | B35 | 50 MPa RC Beam (57.5 cm x 25 cm) | Beam | 50MPa | Concrete Rectangular | 250 | 575 | 1437.5 | 6962.5 | 1 | 2448.59 | G300E | 4386691.48 | 34.42 | G300E | 782693.87 | 6.14
2434 | Story49 | B36 | 50 MPa RC Beam (57.5 cm x 25 cm) | Beam | 50MPa | Concrete Rectangular | 250 | 575 | 1437.5 | 4562.5 | 0.66 | 1604.55 | G300E | 2515241.07 | 19.74 | G300E | 2338692.36 | 18.35
2435 | Story49 | B37 | 50 MPa RC Beam (57.5 cm x 25 cm) | Beam | 50MPa | Concrete Rectangular | 250 | 575 | 1437.5 | 7200 | 1.03 | 2532.11 | G300E | 9297391.3 | 72.95 | G300E | 5740084.49 | 45.04
2436 | Story49 | B38 | 50 MPa RC Beam (57.5 cm x 25 cm) | Beam | 50MPa | Concrete Rectangular | 250 | 575 | 1437.5 | 4562.5 | 0.66 | 1604.55 | G300E | 6763754.17 | 53.07 | G300E | 4161417.7 | 32.65
2437 | Story49 | B4 | 50 MPa RC Beam (57.5 cm x 25 cm) | Beam | 50MPa | Concrete Rectangular | 250 | 575 | 1437.5 | 6962.5 | 1 | 2448.59 | G300E | 3919609 | 30.75 | G300E | 2170423.33 | 17.03
2438 | Story49 | B40 | 50 MPa RC Beam (57.5 cm x 25 cm) | Beam | 50MPa | Concrete Rectangular | 250 | 575 | 1437.5 | 4562.5 | 0.66 | 1604.55 | G300E | 6764666.67 | 53.08 | G300E | 4161664.3 | 32.65
2439 | Story49 | B41 | 50 MPa RC Beam (57.5 cm x 25 cm) | Beam | 50MPa | Concrete Rectangular | 250 | 575 | 1437.5 | 6962.5 | 1 | 2448.59 | G300E | 8991311.96 | 70.55 | G300E | 5550781.46 | 43.55
2440 | Story49 | B42 | 50 MPa RC Beam (57.5 cm x 25 cm) | Beam | 50MPa | Concrete Rectangular | 250 | 575 | 1437.5 | 4562.5 | 0.66 | 1604.55 | G300E | 2515241.07 | 19.74 | G300E | 2338692.36 | 18.35
2441 | Story49 | B43 | 50 MPa RC Beam (57.5 cm x 25 cm) | Beam | 50MPa | Concrete Rectangular | 250 | 575 | 1437.5 | 6962.5 | 1 | 2448.59 | G300E | 4387324.43 | 34.42 | G300E | 782721.16 | 6.14
2442 | Story49 | B44 | 50 MPa RC Beam (57.5 cm x 25 cm) | Beam | 50MPa | Concrete Rectangular | 250 | 575 | 1437.5 | 4562.5 | 0.66 | 1604.55 | G300E | 2219330.36 | 17.41 | G300E | 2271421.4 | 17.82
2443 | Story49 | B45 | 50 MPa RC Beam (57.5 cm x 25 cm) | Beam | 50MPa | Concrete Rectangular | 250 | 575 | 1437.5 | 4562.5 | 0.66 | 1604.55 | G300E | 2071375 | 16.25 | G300E | 2338692.36 | 18.35
2444 | Story49 | B46 | 50 MPa RC Beam (57.5 cm x 25 cm) | Beam | 50MPa | Concrete Rectangular | 250 | 575 | 1437.5 | 6962.5 | 1 | 2448.59 | G300E | 4773426.7 | 37.45 | G300E | 2785376.77 | 21.86
2445 | Story49 | B47 | 50 MPa RC Beam (57.5 cm x 25 cm) | Beam | 50MPa | Concrete Rectangular | 250 | 575 | 1437.5 | 4562.5 | 0.66 | 1604.55 | G300E | 2714035.71 | 21.3 | G300E | 1004206.98 | 7.88
2446 | Story49 | B48 | 50 MPa RC Beam (57.5 cm x 25 cm) | Beam | 50MPa | Concrete Rectangular | 250 | 575 | 1437.5 | 6962.5 | 1 | 2448.59 | G300E | 3742027.27 | 29.36 | G300E | 4879703.81 | 38.29
2447 | Story49 | B49 | 50 MPa RC Beam (57.5 cm x 25 cm) | Beam | 50MPa | Concrete Rectangular | 250 | 575 | 1437.5 | 4562.5 | 0.66 | 1604.55 | G300E | 2422687.5 | 19.01 | G300E | 1516333.27 | 11.9
2448 | Story49 | B5 | 50 MPa RC Beam (57.5 cm x 25 cm) | Beam | 50MPa | Concrete Rectangular | 250 | 575 | 1437.5 | 4562.5 | 0.66 | 1604.55 | G300E | 2402482.14 | 18.85 | G300E | 1656830.24 | 13
2449 | Story49 | B50 | 50 MPa RC Beam (57.5 cm x 25 cm) | Beam | 50MPa | Concrete Rectangular | 250 | 575 | 1437.5 | 6962.5 | 1 | 2448.59 | G300E | 3735697.73 | 29.31 | G300E | 3917355.68 | 30.74
2450 | Story49 | B51 | 50 MPa RC Beam (57.5 cm x 25 cm) | Beam | 50MPa | Concrete Rectangular | 250 | 575 | 1437.5 | 4562.5 | 0.66 | 1604.55 | G300E | 2423013.39 | 19.01 | G300E | 1516359.5 | 11.9
2451 | Story49 | B52 | 50 MPa RC Beam (57.5 cm x 25 cm) | Beam | 50MPa | Concrete Rectangular | 250 | 575 | 1437.5 | 6962.5 | 1 | 2448.59 | G300E | 3742343.75 | 29.36 | G300E | 4879703.81 | 38.29
2452 | Story49 | B53 | 50 MPa RC Beam (57.5 cm x 25 cm) | Beam | 50MPa | Concrete Rectangular | 250 | 575 | 1437.5 | 4562.5 | 0.66 | 1604.55 | G300E | 2714035.71 | 21.3 | G300E | 1004177 | 7.88
2453 | Story49 | B54 | 50 MPa RC Beam (57.5 cm x 25 cm) | Beam | 50MPa | Concrete Rectangular | 250 | 575 | 1437.5 | 6962.5 | 1 | 2448.59 | G300E | 4773426.7 | 37.45 | G300E | 2785382.23 | 21.86
2454 | Story49 | B55 | 50 MPa RC Beam (57.5 cm x 25 cm) | Beam | 50MPa | Concrete Rectangular | 250 | 575 | 1437.5 | 4562.5 | 0.66 | 1604.55 | G300E | 2071375 | 16.25 | G300E | 2338692.36 | 18.35
2455 | Story49 | B56 | 50 MPa RC Beam (57.5 cm x 25 cm) | Beam | 50MPa | Concrete Rectangular | 250 | 575 | 1437.5 | 6962.5 | 1 | 2448.59 | G300E | 3999639.77 | 31.38 | G300E | 4257867.35 | 33.41
2456 | Story49 | B57 | 50 MPa RC Beam (57.5 cm x 25 cm) | Beam | 50MPa | Concrete Rectangular | 250 | 575 | 1437.5 | 6962.5 | 1 | 2448.59 | G300E | 3879378.41 | 30.44 | G300E | 3389646.05 | 26.6
2457 | Story49 | B58 | 50 MPa RC Beam (57.5 cm x 25 cm) | Beam | 50MPa | Concrete Rectangular | 250 | 575 | 1437.5 | 6962.5 | 1 | 2448.59 | G300E | 3857225 | 30.27 | G300E | 3476801.44 | 27.28
2458 | Story49 | B59 | 50 MPa RC Beam (57.5 cm x 25 cm) | Beam | 50MPa | Concrete Rectangular | 250 | 575 | 1437.5 | 6962.5 | 1 | 2448.59 | G300E | 3879378.41 | 30.44 | G300E | 3389646.05 | 26.6
2459 | Story49 | B6 | 50 MPa RC Beam (57.5 cm x 25 cm) | Beam | 50MPa | Concrete Rectangular | 250 | 575 | 1437.5 | 6962.5 | 1 | 2448.59 | G300E | 3857541.48 | 30.27 | G300E | 3476801.44 | 27.28
2460 | Story49 | B60 | 50 MPa RC Beam (57.5 cm x 25 cm) | Beam | 50MPa | Concrete Rectangular | 250 | 575 | 1437.5 | 6962.5 | 1 | 2448.59 | G300E | 3999639.77 | 31.38 | G300E | 4257867.35 | 33.41
2461 | Story49 | B7 | 50 MPa RC Beam (57.5 cm x 25 cm) | Beam | 50MPa | Concrete Rectangular | 250 | 575 | 1437.5 | 4562.5 | 0.66 | 1604.55 | G300E | 2421709.82 | 19 | G300E | 1516220.84 | 11.9
2462 | Story49 | B8 | 50 MPa RC Beam (57.5 cm x 25 cm) | Beam | 50MPa | Concrete Rectangular | 250 | 575 | 1437.5 | 6962.5 | 1 | 2448.59 | G300E | 3879378.41 | 30.44 | G300E | 3389646.05 | 26.6
2463 | Story49 | B9 | 50 MPa RC Beam (57.5 cm x 25 cm) | Beam | 50MPa | Concrete Rectangular | 250 | 575 | 1437.5 | 4562.5 | 0.66 | 1604.55 | G300E | 2713383.93 | 21.29 | G300E | 1004147.02 | 7.88
2464 | Story5 | B1 | 50 MPa RC Beam (25 cm x 25 cm) | Beam | 50MPa | Concrete Rectangular | 250 | 250 | 625 | 4400 | 0.28 | 672.78 | G300E | 1439386.67 | 11.29 | G300E | 725364.93 | 5.69
2465 | Story5 | B10 | 50 MPa RC Beam (25 cm x 25 cm) | Beam | 50MPa | Concrete Rectangular | 250 | 250 | 625 | 6800 | 0.42 | 1039.76 | G300E | 2221900 | 17.43 | G300E | 1865841.38 | 14.64
2466 | Story5 | B11 | 50 MPa RC Beam (25 cm x 25 cm) | Beam | 50MPa | Concrete Rectangular | 250 | 250 | 625 | 4400 | 0.28 | 672.78 | G300E | 1376026.67 | 10.8 | G300E | 725364.93 | 5.69
2467 | Story5 | B12 | 50 MPa RC Beam (25 cm x 25 cm) | Beam | 50MPa | Concrete Rectangular | 250 | 250 | 625 | 4400 | 0.28 | 672.78 | G300E | 1176057.14 | 9.23 | G300E | 942857.14 | 7.4
2468 | Story5 | B13 | 50 MPa RC Beam (25 cm x 25 cm) | Beam | 50MPa | Concrete Rectangular | 250 | 250 | 625 | 6800 | 0.42 | 1039.76 | G300E | 3622236.36 | 28.42 | G300E | 685178.05 | 5.38
2469 | Story5 | B14 | 50 MPa RC Beam (25 cm x 25 cm) | Beam | 50MPa | Concrete Rectangular | 250 | 250 | 625 | 4400 | 0.28 | 672.78 | G300E | 1922800 | 15.09 | G300E | 91667.71 | 0.72
2470 | Story5 | B15 | 50 MPa RC Beam (25 cm x 25 cm) | Beam | 50MPa | Concrete Rectangular | 250 | 250 | 625 | 6800 | 0.42 | 1039.76 | G300E | 3200945.45 | 25.12 | G300E | 398934.36 | 3.13
2471 | Story5 | B16 | 50 MPa RC Beam (25 cm x 25 cm) | Beam | 50MPa | Concrete Rectangular | 250 | 250 | 625 | 4800 | 0.3 | 733.94 | G300E | 2086971.43 | 16.38 | G300E | 619514.57 | 4.86
2472 | Story5 | B17 | 50 MPa RC Beam (25 cm x 25 cm) | Beam | 50MPa | Concrete Rectangular | 250 | 250 | 625 | 6800 | 0.42 | 1039.76 | G300E | 2784600 | 21.85 | G300E | 617563.64 | 4.85
2473 | Story5 | B18 | 50 MPa RC Beam (25 cm x 25 cm) | Beam | 50MPa | Concrete Rectangular | 250 | 250 | 625 | 4800 | 0.3 | 733.94 | G300E | 2251840 | 17.67 | G300E | 792587.2 | 6.22
2474 | Story5 | B19 | 50 MPa RC Beam (25 cm x 25 cm) | Beam | 50MPa | Concrete Rectangular | 250 | 250 | 625 | 6800 | 0.42 | 1039.76 | G300E | 3874454.55 | 30.4 | G300E | 296007.09 | 2.32
2475 | Story5 | B2 | 50 MPa RC Beam (25 cm x 25 cm) | Beam | 50MPa | Concrete Rectangular | 250 | 250 | 625 | 6800 | 0.42 | 1039.76 | G300E | 2110550 | 16.56 | G300E | 1865769.12 | 14.64
2476 | Story5 | B20 | 50 MPa RC Beam (25 cm x 25 cm) | Beam | 50MPa | Concrete Rectangular | 250 | 250 | 625 | 4400 | 0.28 | 672.78 | G300E | 1923428.57 | 15.09 | G300E | 91667.71 | 0.72
2477 | Story5 | B21 | 50 MPa RC Beam (25 cm x 25 cm) | Beam | 50MPa | Concrete Rectangular | 250 | 250 | 625 | 6800 | 0.42 | 1039.76 | G300E | 3621000 | 28.41 | G300E | 685178.05 | 5.38
2478 | Story5 | B22 | 50 MPa RC Beam (25 cm x 25 cm) | Beam | 50MPa | Concrete Rectangular | 250 | 250 | 625 | 4400 | 0.28 | 672.78 | G300E | 1177314.29 | 9.24 | G300E | 942857.14 | 7.4
2479 | Story5 | B23 | 50 MPa RC Beam (25 cm x 25 cm) | Beam | 50MPa | Concrete Rectangular | 250 | 250 | 625 | 4400 | 0.28 | 672.78 | G300E | 1128914.29 | 8.86 | G300E | 980571.43 | 7.69
2480 | Story5 | B24 | 50 MPa RC Beam (25 cm x 25 cm) | Beam | 50MPa | Concrete Rectangular | 250 | 250 | 625 | 6800 | 0.42 | 1039.76 | G300E | 4397436.36 | 34.5 | G300E | 121673.64 | 0.95
2481 | Story5 | B25 | 50 MPa RC Beam (25 cm x 25 cm) | Beam | 50MPa | Concrete Rectangular | 250 | 250 | 625 | 4400 | 0.28 | 672.78 | G300E | 1796771.43 | 14.1 | G300E | 673776.71 | 5.29
2482 | Story5 | B26 | 50 MPa RC Beam (25 cm x 25 cm) | Beam | 50MPa | Concrete Rectangular | 250 | 250 | 625 | 7200 | 0.45 | 1100.92 | G300E | 4489982.61 | 35.23 | G300E | 589696.43 | 4.63
2483 | Story5 | B3 | 50 MPa RC Beam (25 cm x 25 cm) | Beam | 50MPa | Concrete Rectangular | 250 | 250 | 625 | 4400 | 0.28 | 672.78 | G300E | 1784828.57 | 14 | G300E | 696693.64 | 5.47
2484 | Story5 | B30 | 50 MPa RC Beam (25 cm x 25 cm) | Beam | 50MPa | Concrete Rectangular | 250 | 250 | 625 | 6800 | 0.42 | 1039.76 | G300E | 4230782.61 | 33.2 | G300E | 458483.35 | 3.6
2485 | Story5 | B31 | 50 MPa RC Beam (25 cm x 25 cm) | Beam | 50MPa | Concrete Rectangular | 250 | 250 | 625 | 4400 | 0.28 | 672.78 | G300E | 1797085.71 | 14.1 | G300E | 673776.71 | 5.29
2486 | Story5 | B32 | 50 MPa RC Beam (25 cm x 25 cm) | Beam | 50MPa | Concrete Rectangular | 250 | 250 | 625 | 6800 | 0.42 | 1039.76 | G300E | 4398054.55 | 34.51 | G300E | 121655.86 | 0.95
2487 | Story5 | B33 | 50 MPa RC Beam (25 cm x 25 cm) | Beam | 50MPa | Concrete Rectangular | 250 | 250 | 625 | 4400 | 0.28 | 672.78 | G300E | 1128914.29 | 8.86 | G300E | 980571.43 | 7.69
2488 | Story5 | B34 | 50 MPa RC Beam (25 cm x 25 cm) | Beam | 50MPa | Concrete Rectangular | 250 | 250 | 625 | 4400 | 0.28 | 672.78 | G300E | 1176685.71 | 9.23 | G300E | 942857.14 | 7.4
2489 | Story5 | B35 | 50 MPa RC Beam (25 cm x 25 cm) | Beam | 50MPa | Concrete Rectangular | 250 | 250 | 625 | 6800 | 0.42 | 1039.76 | G300E | 4397436.36 | 34.5 | G300E | 121682.91 | 0.95
2490 | Story5 | B36 | 50 MPa RC Beam (25 cm x 25 cm) | Beam | 50MPa | Concrete Rectangular | 250 | 250 | 625 | 4400 | 0.28 | 672.78 | G300E | 1923428.57 | 15.09 | G300E | 91667.71 | 0.72
2491 | Story5 | B37 | 50 MPa RC Beam (25 cm x 25 cm) | Beam | 50MPa | Concrete Rectangular | 250 | 250 | 625 | 7200 | 0.45 | 1100.92 | G300E | 4483721.74 | 35.18 | G300E | 589696.43 | 4.63
2492 | Story5 | B38 | 50 MPa RC Beam (25 cm x 25 cm) | Beam | 50MPa | Concrete Rectangular | 250 | 250 | 625 | 4400 | 0.28 | 672.78 | G300E | 2068586.67 | 16.23 | G300E | 726538.27 | 5.7
2493 | Story5 | B4 | 50 MPa RC Beam (25 cm x 25 cm) | Beam | 50MPa | Concrete Rectangular | 250 | 250 | 625 | 6800 | 0.42 | 1039.76 | G300E | 3480466.67 | 27.31 | G300E | 694119.92 | 5.45
2494 | Story5 | B40 | 50 MPa RC Beam (25 cm x 25 cm) | Beam | 50MPa | Concrete Rectangular | 250 | 250 | 625 | 4400 | 0.28 | 672.78 | G300E | 2068000 | 16.23 | G300E | 726538.27 | 5.7
2495 | Story5 | B41 | 50 MPa RC Beam (25 cm x 25 cm) | Beam | 50MPa | Concrete Rectangular | 250 | 250 | 625 | 6800 | 0.42 | 1039.76 | G300E | 4235513.04 | 33.23 | G300E | 458483.35 | 3.6
2496 | Story5 | B42 | 50 MPa RC Beam (25 cm x 25 cm) | Beam | 50MPa | Concrete Rectangular | 250 | 250 | 625 | 4400 | 0.28 | 672.78 | G300E | 1923428.57 | 15.09 | G300E | 91667.71 | 0.72
2497 | Story5 | B43 | 50 MPa RC Beam (25 cm x 25 cm) | Beam | 50MPa | Concrete Rectangular | 250 | 250 | 625 | 6800 | 0.42 | 1039.76 | G300E | 4398054.55 | 34.51 | G300E | 121658.18 | 0.95
2498 | Story5 | B44 | 50 MPa RC Beam (25 cm x 25 cm) | Beam | 50MPa | Concrete Rectangular | 250 | 250 | 625 | 4400 | 0.28 | 672.78 | G300E | 1177314.29 | 9.24 | G300E | 942857.14 | 7.4
2499 | Story5 | B45 | 50 MPa RC Beam (25 cm x 25 cm) | Beam | 50MPa | Concrete Rectangular | 250 | 250 | 625 | 4400 | 0.28 | 672.78 | G300E | 1452000 | 11.39 | G300E | 725364.93 | 5.69
2500 | Story5 | B46 | 50 MPa RC Beam (25 cm x 25 cm) | Beam | 50MPa | Concrete Rectangular | 250 | 250 | 625 | 6800 | 0.42 | 1039.76 | G300E | 3622236.36 | 28.42 | G300E | 685178.05 | 5.38
2501 | Story5 | B47 | 50 MPa RC Beam (25 cm x 25 cm) | Beam | 50MPa | Concrete Rectangular | 250 | 250 | 625 | 4400 | 0.28 | 672.78 | G300E | 1777600 | 13.95 | G300E | 696693.64 | 5.47
2502 | Story5 | B48 | 50 MPa RC Beam (25 cm x 25 cm) | Beam | 50MPa | Concrete Rectangular | 250 | 250 | 625 | 6800 | 0.42 | 1039.76 | G300E | 3874454.55 | 30.4 | G300E | 296007.09 | 2.32
2503 | Story5 | B49 | 50 MPa RC Beam (25 cm x 25 cm) | Beam | 50MPa | Concrete Rectangular | 250 | 250 | 625 | 4400 | 0.28 | 672.78 | G300E | 1808714.29 | 14.19 | G300E | 696693.64 | 5.47
2504 | Story5 | B5 | 50 MPa RC Beam (25 cm x 25 cm) | Beam | 50MPa | Concrete Rectangular | 250 | 250 | 625 | 4400 | 0.28 | 672.78 | G300E | 1809028.57 | 14.19 | G300E | 696693.64 | 5.47
2505 | Story5 | B50 | 50 MPa RC Beam (25 cm x 25 cm) | Beam | 50MPa | Concrete Rectangular | 250 | 250 | 625 | 6800 | 0.42 | 1039.76 | G300E | 2790472.73 | 21.9 | G300E | 617563.64 | 4.85
2506 | Story5 | B51 | 50 MPa RC Beam (25 cm x 25 cm) | Beam | 50MPa | Concrete Rectangular | 250 | 250 | 625 | 4400 | 0.28 | 672.78 | G300E | 1808714.29 | 14.19 | G300E | 696693.64 | 5.47
2507 | Story5 | B52 | 50 MPa RC Beam (25 cm x 25 cm) | Beam | 50MPa | Concrete Rectangular | 250 | 250 | 625 | 6800 | 0.42 | 1039.76 | G300E | 3874454.55 | 30.4 | G300E | 296007.09 | 2.32
2508 | Story5 | B53 | 50 MPa RC Beam (25 cm x 25 cm) | Beam | 50MPa | Concrete Rectangular | 250 | 250 | 625 | 4400 | 0.28 | 672.78 | G300E | 1776657.14 | 13.94 | G300E | 696693.64 | 5.47
2509 | Story5 | B54 | 50 MPa RC Beam (25 cm x 25 cm) | Beam | 50MPa | Concrete Rectangular | 250 | 250 | 625 | 6800 | 0.42 | 1039.76 | G300E | 3620690.91 | 28.41 | G300E | 685178.05 | 5.38
2510 | Story5 | B55 | 50 MPa RC Beam (25 cm x 25 cm) | Beam | 50MPa | Concrete Rectangular | 250 | 250 | 625 | 4400 | 0.28 | 672.78 | G300E | 1388640 | 10.9 | G300E | 725364.93 | 5.69
2511 | Story5 | B56 | 50 MPa RC Beam (25 cm x 25 cm) | Beam | 50MPa | Concrete Rectangular | 250 | 250 | 625 | 6800 | 0.42 | 1039.76 | G300E | 2109983.33 | 16.56 | G300E | 1864928.33 | 14.63
2512 | Story5 | B57 | 50 MPa RC Beam (25 cm x 25 cm) | Beam | 50MPa | Concrete Rectangular | 250 | 250 | 625 | 6800 | 0.42 | 1039.76 | G300E | 3564127.27 | 27.97 | G300E | 689530.82 | 5.41
2513 | Story5 | B58 | 50 MPa RC Beam (25 cm x 25 cm) | Beam | 50MPa | Concrete Rectangular | 250 | 250 | 625 | 6800 | 0.42 | 1039.76 | G300E | 3383523.08 | 26.55 | G300E | 786610.92 | 6.17
2514 | Story5 | B59 | 50 MPa RC Beam (25 cm x 25 cm) | Beam | 50MPa | Concrete Rectangular | 250 | 250 | 625 | 6800 | 0.42 | 1039.76 | G300E | 3564745.45 | 27.97 | G300E | 689530.82 | 5.41
2515 | Story5 | B6 | 50 MPa RC Beam (25 cm x 25 cm) | Beam | 50MPa | Concrete Rectangular | 250 | 250 | 625 | 6800 | 0.42 | 1039.76 | G300E | 3382476.92 | 26.54 | G300E | 786469.69 | 6.17
2516 | Story5 | B60 | 50 MPa RC Beam (25 cm x 25 cm) | Beam | 50MPa | Concrete Rectangular | 250 | 250 | 625 | 6800 | 0.42 | 1039.76 | G300E | 2221900 | 17.43 | G300E | 1865841.38 | 14.64
2517 | Story5 | B7 | 50 MPa RC Beam (25 cm x 25 cm) | Beam | 50MPa | Concrete Rectangular | 250 | 250 | 625 | 4400 | 0.28 | 672.78 | G300E | 1808400 | 14.19 | G300E | 696693.64 | 5.47
2518 | Story5 | B8 | 50 MPa RC Beam (25 cm x 25 cm) | Beam | 50MPa | Concrete Rectangular | 250 | 250 | 625 | 6800 | 0.42 | 1039.76 | G300E | 3565054.55 | 27.97 | G300E | 689530.82 | 5.41
2519 | Story5 | B9 | 50 MPa RC Beam (25 cm x 25 cm) | Beam | 50MPa | Concrete Rectangular | 250 | 250 | 625 | 4400 | 0.28 | 672.78 | G300E | 1776657.14 | 13.94 | G300E | 696693.64 | 5.47
2520 | Story50 | B1 | 50 MPa RC Beam (57.5 cm x 25 cm) | Beam | 50MPa | Concrete Rectangular | 250 | 575 | 1437.5 | 4562.5 | 0.66 | 1604.55 | G300E | 2219330.36 | 17.41 | G300E | 2229381.22 | 17.49
2521 | Story50 | B10 | 50 MPa RC Beam (57.5 cm x 25 cm) | Beam | 50MPa | Concrete Rectangular | 250 | 575 | 1437.5 | 6962.5 | 1 | 2448.59 | G300E | 4023059.09 | 31.57 | G300E | 3078773.67 | 24.16
2522 | Story50 | B11 | 50 MPa RC Beam (57.5 cm x 25 cm) | Beam | 50MPa | Concrete Rectangular | 250 | 575 | 1437.5 | 4562.5 | 0.66 | 1604.55 | G300E | 2219330.36 | 17.41 | G300E | 2229381.22 | 17.49
2523 | Story50 | B12 | 50 MPa RC Beam (57.5 cm x 25 cm) | Beam | 50MPa | Concrete Rectangular | 250 | 575 | 1437.5 | 4562.5 | 0.66 | 1604.55 | G300E | 2367285.71 | 18.57 | G300E | 2404196.83 | 18.86
2524 | Story50 | B13 | 50 MPa RC Beam (57.5 cm x 25 cm) | Beam | 50MPa | Concrete Rectangular | 250 | 575 | 1437.5 | 6962.5 | 1 | 2448.59 | G300E | 4716777.27 | 37.01 | G300E | 4055249.73 | 31.82
2525 | Story50 | B14 | 50 MPa RC Beam (57.5 cm x 25 cm) | Beam | 50MPa | Concrete Rectangular | 250 | 575 | 1437.5 | 4562.5 | 0.66 | 1604.55 | G300E | 2515241.07 | 19.74 | G300E | 3142995.94 | 24.66
2526 | Story50 | B15 | 50 MPa RC Beam (57.5 cm x 25 cm) | Beam | 50MPa | Concrete Rectangular | 250 | 575 | 1437.5 | 6962.5 | 1 | 2448.59 | G300E | 4050909.09 | 31.78 | G300E | 4879703.81 | 38.29
2527 | Story50 | B16 | 50 MPa RC Beam (57.5 cm x 25 cm) | Beam | 50MPa | Concrete Rectangular | 250 | 575 | 1437.5 | 4800 | 0.69 | 1688.07 | G300E | 7156800 | 56.15 | G300E | 4322707.28 | 33.92
2528 | Story50 | B17 | 50 MPa RC Beam (57.5 cm x 25 cm) | Beam | 50MPa | Concrete Rectangular | 250 | 575 | 1437.5 | 6962.5 | 1 | 2448.59 | G300E | 3448336.36 | 27.06 | G300E | 3688859.09 | 28.94
2529 | Story50 | B18 | 50 MPa RC Beam (57.5 cm x 25 cm) | Beam | 50MPa | Concrete Rectangular | 250 | 575 | 1437.5 | 4800 | 0.69 | 1688.07 | G300E | 7262720 | 56.99 | G300E | 4386510.64 | 34.42
2530 | Story50 | B19 | 50 MPa RC Beam (57.5 cm x 25 cm) | Beam | 50MPa | Concrete Rectangular | 250 | 575 | 1437.5 | 6962.5 | 1 | 2448.59 | G300E | 4061985.8 | 31.87 | G300E | 4879703.81 | 38.29
2531 | Story50 | B2 | 50 MPa RC Beam (57.5 cm x 25 cm) | Beam | 50MPa | Concrete Rectangular | 250 | 575 | 1437.5 | 6962.5 | 1 | 2448.59 | G300E | 3879378.41 | 30.44 | G300E | 3078773.67 | 24.16
2532 | Story50 | B20 | 50 MPa RC Beam (57.5 cm x 25 cm) | Beam | 50MPa | Concrete Rectangular | 250 | 575 | 1437.5 | 4562.5 | 0.66 | 1604.55 | G300E | 2515241.07 | 19.74 | G300E | 3142995.94 | 24.66
2533 | Story50 | B21 | 50 MPa RC Beam (57.5 cm x 25 cm) | Beam | 50MPa | Concrete Rectangular | 250 | 575 | 1437.5 | 6962.5 | 1 | 2448.59 | G300E | 4718043.18 | 37.02 | G300E | 4055333.44 | 31.82
2534 | Story50 | B22 | 50 MPa RC Beam (57.5 cm x 25 cm) | Beam | 50MPa | Concrete Rectangular | 250 | 575 | 1437.5 | 4562.5 | 0.66 | 1604.55 | G300E | 2367285.71 | 18.57 | G300E | 2405174.51 | 18.87
2535 | Story50 | B23 | 50 MPa RC Beam (57.5 cm x 25 cm) | Beam | 50MPa | Concrete Rectangular | 250 | 575 | 1437.5 | 4562.5 | 0.66 | 1604.55 | G300E | 2071375 | 16.25 | G300E | 3142995.94 | 24.66
2536 | Story50 | B24 | 50 MPa RC Beam (57.5 cm x 25 cm) | Beam | 50MPa | Concrete Rectangular | 250 | 575 | 1437.5 | 6962.5 | 1 | 2448.59 | G300E | 5261751.14 | 41.29 | G300E | 644504.3 | 5.06
2537 | Story50 | B25 | 50 MPa RC Beam (57.5 cm x 25 cm) | Beam | 50MPa | Concrete Rectangular | 250 | 575 | 1437.5 | 4562.5 | 0.66 | 1604.55 | G300E | 2663196.43 | 20.9 | G300E | 3033684.79 | 23.8
2538 | Story50 | B26 | 50 MPa RC Beam (57.5 cm x 25 cm) | Beam | 50MPa | Concrete Rectangular | 250 | 575 | 1437.5 | 7200 | 1.03 | 2532.11 | G300E | 9328382.61 | 73.19 | G300E | 5753040.73 | 45.14
2539 | Story50 | B3 | 50 MPa RC Beam (57.5 cm x 25 cm) | Beam | 50MPa | Concrete Rectangular | 250 | 575 | 1437.5 | 4562.5 | 0.66 | 1604.55 | G300E | 2306343.75 | 18.1 | G300E | 2192272.04 | 17.2
2540 | Story50 | B30 | 50 MPa RC Beam (57.5 cm x 25 cm) | Beam | 50MPa | Concrete Rectangular | 250 | 575 | 1437.5 | 6962.5 | 1 | 2448.59 | G300E | 9025821.74 | 70.82 | G300E | 5562456.81 | 43.65
2541 | Story50 | B31 | 50 MPa RC Beam (57.5 cm x 25 cm) | Beam | 50MPa | Concrete Rectangular | 250 | 575 | 1437.5 | 4562.5 | 0.66 | 1604.55 | G300E | 2663196.43 | 20.9 | G300E | 3033684.79 | 23.8
2542 | Story50 | B32 | 50 MPa RC Beam (57.5 cm x 25 cm) | Beam | 50MPa | Concrete Rectangular | 250 | 575 | 1437.5 | 6962.5 | 1 | 2448.59 | G300E | 5262700.57 | 41.29 | G300E | 644547.98 | 5.06
2543 | Story50 | B33 | 50 MPa RC Beam (57.5 cm x 25 cm) | Beam | 50MPa | Concrete Rectangular | 250 | 575 | 1437.5 | 4562.5 | 0.66 | 1604.55 | G300E | 2071375 | 16.25 | G300E | 3142995.94 | 24.66
2544 | Story50 | B34 | 50 MPa RC Beam (57.5 cm x 25 cm) | Beam | 50MPa | Concrete Rectangular | 250 | 575 | 1437.5 | 4562.5 | 0.66 | 1604.55 | G300E | 2367285.71 | 18.57 | G300E | 2405174.51 | 18.87
2545 | Story50 | B35 | 50 MPa RC Beam (57.5 cm x 25 cm) | Beam | 50MPa | Concrete Rectangular | 250 | 575 | 1437.5 | 6962.5 | 1 | 2448.59 | G300E | 5262067.61 | 41.29 | G300E | 644540.7 | 5.06
2546 | Story50 | B36 | 50 MPa RC Beam (57.5 cm x 25 cm) | Beam | 50MPa | Concrete Rectangular | 250 | 575 | 1437.5 | 4562.5 | 0.66 | 1604.55 | G300E | 2515241.07 | 19.74 | G300E | 3142995.94 | 24.66
2547 | Story50 | B37 | 50 MPa RC Beam (57.5 cm x 25 cm) | Beam | 50MPa | Concrete Rectangular | 250 | 575 | 1437.5 | 7200 | 1.03 | 2532.11 | G300E | 9334017.39 | 73.24 | G300E | 5754846.68 | 45.15
2548 | Story50 | B38 | 50 MPa RC Beam (57.5 cm x 25 cm) | Beam | 50MPa | Concrete Rectangular | 250 | 575 | 1437.5 | 4562.5 | 0.66 | 1604.55 | G300E | 6903366.67 | 54.17 | G300E | 4172302.38 | 32.74
2549 | Story50 | B4 | 50 MPa RC Beam (57.5 cm x 25 cm) | Beam | 50MPa | Concrete Rectangular | 250 | 575 | 1437.5 | 6962.5 | 1 | 2448.59 | G300E | 3662275 | 28.74 | G300E | 4440027.88 | 34.84
2550 | Story50 | B40 | 50 MPa RC Beam (57.5 cm x 25 cm) | Beam | 50MPa | Concrete Rectangular | 250 | 575 | 1437.5 | 4562.5 | 0.66 | 1604.55 | G300E | 6904279.17 | 54.17 | G300E | 4172531.49 | 32.74
2551 | Story50 | B41 | 50 MPa RC Beam (57.5 cm x 25 cm) | Beam | 50MPa | Concrete Rectangular | 250 | 575 | 1437.5 | 6962.5 | 1 | 2448.59 | G300E | 9027638.04 | 70.83 | G300E | 5565065.4 | 43.67
2552 | Story50 | B42 | 50 MPa RC Beam (57.5 cm x 25 cm) | Beam | 50MPa | Concrete Rectangular | 250 | 575 | 1437.5 | 4562.5 | 0.66 | 1604.55 | G300E | 2515241.07 | 19.74 | G300E | 3142995.94 | 24.66
2553 | Story50 | B43 | 50 MPa RC Beam (57.5 cm x 25 cm) | Beam | 50MPa | Concrete Rectangular | 250 | 575 | 1437.5 | 6962.5 | 1 | 2448.59 | G300E | 5263017.05 | 41.3 | G300E | 644553.44 | 5.06
2554 | Story50 | B44 | 50 MPa RC Beam (57.5 cm x 25 cm) | Beam | 50MPa | Concrete Rectangular | 250 | 575 | 1437.5 | 4562.5 | 0.66 | 1604.55 | G300E | 2367285.71 | 18.57 | G300E | 2405174.51 | 18.87
2555 | Story50 | B45 | 50 MPa RC Beam (57.5 cm x 25 cm) | Beam | 50MPa | Concrete Rectangular | 250 | 575 | 1437.5 | 4562.5 | 0.66 | 1604.55 | G300E | 2219330.36 | 17.41 | G300E | 2229381.22 | 17.49
2556 | Story50 | B46 | 50 MPa RC Beam (57.5 cm x 25 cm) | Beam | 50MPa | Concrete Rectangular | 250 | 575 | 1437.5 | 6962.5 | 1 | 2448.59 | G300E | 4718043.18 | 37.02 | G300E | 4055340.72 | 31.82
2557 | Story50 | B47 | 50 MPa RC Beam (57.5 cm x 25 cm) | Beam | 50MPa | Concrete Rectangular | 250 | 575 | 1437.5 | 4562.5 | 0.66 | 1604.55 | G300E | 2307647.32 | 18.11 | G300E | 2192272.04 | 17.2
2558 | Story50 | B48 | 50 MPa RC Beam (57.5 cm x 25 cm) | Beam | 50MPa | Concrete Rectangular | 250 | 575 | 1437.5 | 6962.5 | 1 | 2448.59 | G300E | 4060719.89 | 31.86 | G300E | 4879703.81 | 38.29
2559 | Story50 | B49 | 50 MPa RC Beam (57.5 cm x 25 cm) | Beam | 50MPa | Concrete Rectangular | 250 | 575 | 1437.5 | 4562.5 | 0.66 | 1604.55 | G300E | 2632562.5 | 20.66 | G300E | 2786783.64 | 21.87
2560 | Story50 | B5 | 50 MPa RC Beam (57.5 cm x 25 cm) | Beam | 50MPa | Concrete Rectangular | 250 | 575 | 1437.5 | 4562.5 | 0.66 | 1604.55 | G300E | 2626696.43 | 20.61 | G300E | 2780110.74 | 21.81
2561 | Story50 | B50 | 50 MPa RC Beam (57.5 cm x 25 cm) | Beam | 50MPa | Concrete Rectangular | 250 | 575 | 1437.5 | 6962.5 | 1 | 2448.59 | G300E | 3448336.36 | 27.06 | G300E | 3894569.32 | 30.56
2562 | Story50 | B51 | 50 MPa RC Beam (57.5 cm x 25 cm) | Beam | 50MPa | Concrete Rectangular | 250 | 575 | 1437.5 | 4562.5 | 0.66 | 1604.55 | G300E | 2632562.5 | 20.66 | G300E | 2786809.87 | 21.87
2563 | Story50 | B52 | 50 MPa RC Beam (57.5 cm x 25 cm) | Beam | 50MPa | Concrete Rectangular | 250 | 575 | 1437.5 | 6962.5 | 1 | 2448.59 | G300E | 4061352.84 | 31.87 | G300E | 4879703.81 | 38.29
2564 | Story50 | B53 | 50 MPa RC Beam (57.5 cm x 25 cm) | Beam | 50MPa | Concrete Rectangular | 250 | 575 | 1437.5 | 4562.5 | 0.66 | 1604.55 | G300E | 2307647.32 | 18.11 | G300E | 2192272.04 | 17.2
2565 | Story50 | B54 | 50 MPa RC Beam (57.5 cm x 25 cm) | Beam | 50MPa | Concrete Rectangular | 250 | 575 | 1437.5 | 6962.5 | 1 | 2448.59 | G300E | 4718359.66 | 37.02 | G300E | 4055346.18 | 31.82
2566 | Story50 | B55 | 50 MPa RC Beam (57.5 cm x 25 cm) | Beam | 50MPa | Concrete Rectangular | 250 | 575 | 1437.5 | 4562.5 | 0.66 | 1604.55 | G300E | 2219330.36 | 17.41 | G300E | 2229381.22 | 17.49
2567 | Story50 | B56 | 50 MPa RC Beam (57.5 cm x 25 cm) | Beam | 50MPa | Concrete Rectangular | 250 | 575 | 1437.5 | 6962.5 | 1 | 2448.59 | G300E | 3879378.41 | 30.44 | G300E | 3078773.67 | 24.16
2568 | Story50 | B57 | 50 MPa RC Beam (57.5 cm x 25 cm) | Beam | 50MPa | Concrete Rectangular | 250 | 575 | 1437.5 | 6962.5 | 1 | 2448.59 | G300E | 3811019.32 | 29.9 | G300E | 5038933.26 | 39.54
2569 | Story50 | B58 | 50 MPa RC Beam (57.5 cm x 25 cm) | Beam | 50MPa | Concrete Rectangular | 250 | 575 | 1437.5 | 6962.5 | 1 | 2448.59 | G300E | 3808487.5 | 29.88 | G300E | 3476801.44 | 27.28
2570 | Story50 | B59 | 50 MPa RC Beam (57.5 cm x 25 cm) | Beam | 50MPa | Concrete Rectangular | 250 | 575 | 1437.5 | 6962.5 | 1 | 2448.59 | G300E | 3811019.32 | 29.9 | G300E | 5038933.26 | 39.54
2571 | Story50 | B6 | 50 MPa RC Beam (57.5 cm x 25 cm) | Beam | 50MPa | Concrete Rectangular | 250 | 575 | 1437.5 | 6962.5 | 1 | 2448.59 | G300E | 3806588.64 | 29.87 | G300E | 3476801.44 | 27.28
2572 | Story50 | B60 | 50 MPa RC Beam (57.5 cm x 25 cm) | Beam | 50MPa | Concrete Rectangular | 250 | 575 | 1437.5 | 6962.5 | 1 | 2448.59 | G300E | 4023059.09 | 31.57 | G300E | 3078773.67 | 24.16
2573 | Story50 | B7 | 50 MPa RC Beam (57.5 cm x 25 cm) | Beam | 50MPa | Concrete Rectangular | 250 | 575 | 1437.5 | 4562.5 | 0.66 | 1604.55 | G300E | 2631910.71 | 20.65 | G300E | 2786603.74 | 21.86
2574 | Story50 | B8 | 50 MPa RC Beam (57.5 cm x 25 cm) | Beam | 50MPa | Concrete Rectangular | 250 | 575 | 1437.5 | 6962.5 | 1 | 2448.59 | G300E | 3811019.32 | 29.9 | G300E | 5038933.26 | 39.54
2575 | Story50 | B9 | 50 MPa RC Beam (57.5 cm x 25 cm) | Beam | 50MPa | Concrete Rectangular | 250 | 575 | 1437.5 | 4562.5 | 0.66 | 1604.55 | G300E | 2307321.43 | 18.1 | G300E | 2192272.04 | 17.2
2576 | Story51 | B1 | 50 MPa RC Beam (60 cm x 25 cm) | Beam | 50MPa | Concrete Rectangular | 250 | 600 | 1500 | 4575 | 0.69 | 1678.9 | G300E | 2154825 | 16.91 | G300E | 2431289.64 | 19.08
2577 | Story51 | B10 | 50 MPa RC Beam (60 cm x 25 cm) | Beam | 50MPa | Concrete Rectangular | 250 | 600 | 1500 | 6975 | 1.05 | 2559.63 | G300E | 4049304.55 | 31.77 | G300E | 3613058.88 | 28.35
2578 | Story51 | B11 | 50 MPa RC Beam (60 cm x 25 cm) | Beam | 50MPa | Concrete Rectangular | 250 | 600 | 1500 | 4575 | 0.69 | 1678.9 | G300E | 2154825 | 16.91 | G300E | 2431289.64 | 19.08
2579 | Story51 | B12 | 50 MPa RC Beam (60 cm x 25 cm) | Beam | 50MPa | Concrete Rectangular | 250 | 600 | 1500 | 4575 | 0.69 | 1678.9 | G300E | 2154825 | 16.91 | G300E | 3057737.85 | 23.99
2580 | Story51 | B13 | 50 MPa RC Beam (60 cm x 25 cm) | Beam | 50MPa | Concrete Rectangular | 250 | 600 | 1500 | 6975 | 1.05 | 2559.63 | G300E | 4565137.5 | 35.82 | G300E | 3557575.29 | 27.91
2581 | Story51 | B14 | 50 MPa RC Beam (60 cm x 25 cm) | Beam | 50MPa | Concrete Rectangular | 250 | 600 | 1500 | 4575 | 0.69 | 1678.9 | G300E | 2616573.21 | 20.53 | G300E | 3266553.92 | 25.63
2582 | Story51 | B15 | 50 MPa RC Beam (60 cm x 25 cm) | Beam | 50MPa | Concrete Rectangular | 250 | 600 | 1500 | 6975 | 1.05 | 2559.63 | G300E | 3939923.86 | 30.91 | G300E | 5067344.47 | 39.76
2583 | Story51 | B16 | 50 MPa RC Beam (60 cm x 25 cm) | Beam | 50MPa | Concrete Rectangular | 250 | 600 | 1500 | 4800 | 0.72 | 1761.47 | G300E | 6874240 | 53.94 | G300E | 4445043.84 | 34.88
2584 | Story51 | B17 | 50 MPa RC Beam (60 cm x 25 cm) | Beam | 50MPa | Concrete Rectangular | 250 | 600 | 1500 | 6975 | 1.05 | 2559.63 | G300E | 4181195.45 | 32.81 | G300E | 3122580.68 | 24.5
2585 | Story51 | B18 | 50 MPa RC Beam (60 cm x 25 cm) | Beam | 50MPa | Concrete Rectangular | 250 | 600 | 1500 | 4800 | 0.72 | 1761.47 | G300E | 7015680 | 55.05 | G300E | 4504444.8 | 35.34
2586 | Story51 | B19 | 50 MPa RC Beam (60 cm x 25 cm) | Beam | 50MPa | Concrete Rectangular | 250 | 600 | 1500 | 6975 | 1.05 | 2559.63 | G300E | 3946898.86 | 30.97 | G300E | 5067344.47 | 39.76
2587 | Story51 | B2 | 50 MPa RC Beam (60 cm x 25 cm) | Beam | 50MPa | Concrete Rectangular | 250 | 600 | 1500 | 6975 | 1.05 | 2559.63 | G300E | 4048670.45 | 31.77 | G300E | 3613058.88 | 28.35
2588 | Story51 | B20 | 50 MPa RC Beam (60 cm x 25 cm) | Beam | 50MPa | Concrete Rectangular | 250 | 600 | 1500 | 4575 | 0.69 | 1678.9 | G300E | 2616573.21 | 20.53 | G300E | 3266553.92 | 25.63
2589 | Story51 | B21 | 50 MPa RC Beam (60 cm x 25 cm) | Beam | 50MPa | Concrete Rectangular | 250 | 600 | 1500 | 6975 | 1.05 | 2559.63 | G300E | 4566405.68 | 35.83 | G300E | 3557575.29 | 27.91
2590 | Story51 | B22 | 50 MPa RC Beam (60 cm x 25 cm) | Beam | 50MPa | Concrete Rectangular | 250 | 600 | 1500 | 4575 | 0.69 | 1678.9 | G300E | 2154825 | 16.91 | G300E | 3057737.85 | 23.99
2591 | Story51 | B23 | 50 MPa RC Beam (60 cm x 25 cm) | Beam | 50MPa | Concrete Rectangular | 250 | 600 | 1500 | 4575 | 0.69 | 1678.9 | G300E | 2154825 | 16.91 | G300E | 3266553.92 | 25.63
2592 | Story51 | B24 | 50 MPa RC Beam (60 cm x 25 cm) | Beam | 50MPa | Concrete Rectangular | 250 | 600 | 1500 | 6975 | 1.05 | 2559.63 | G300E | 5303536.36 | 41.61 | G300E | 621885.29 | 4.88
2593 | Story51 | B25 | 50 MPa RC Beam (60 cm x 25 cm) | Beam | 50MPa | Concrete Rectangular | 250 | 600 | 1500 | 4575 | 0.69 | 1678.9 | G300E | 2770489.29 | 21.74 | G300E | 2620169.16 | 20.56
2594 | Story51 | B26 | 50 MPa RC Beam (60 cm x 25 cm) | Beam | 50MPa | Concrete Rectangular | 250 | 600 | 1500 | 7200 | 1.08 | 2642.2 | G300E | 8977147.83 | 70.44 | G300E | 5927496.42 | 46.51
2595 | Story51 | B3 | 50 MPa RC Beam (60 cm x 25 cm) | Beam | 50MPa | Concrete Rectangular | 250 | 600 | 1500 | 4575 | 0.69 | 1678.9 | G300E | 2674414.29 | 20.98 | G300E | 400317.07 | 3.14
2596 | Story51 | B30 | 50 MPa RC Beam (60 cm x 25 cm) | Beam | 50MPa | Concrete Rectangular | 250 | 600 | 1500 | 6975 | 1.05 | 2559.63 | G300E | 8701767.39 | 68.28 | G300E | 5741702.94 | 45.05
2597 | Story51 | B31 | 50 MPa RC Beam (60 cm x 25 cm) | Beam | 50MPa | Concrete Rectangular | 250 | 600 | 1500 | 4575 | 0.69 | 1678.9 | G300E | 2770489.29 | 21.74 | G300E | 2620169.16 | 20.56
2598 | Story51 | B32 | 50 MPa RC Beam (60 cm x 25 cm) | Beam | 50MPa | Concrete Rectangular | 250 | 600 | 1500 | 6975 | 1.05 | 2559.63 | G300E | 5304804.55 | 41.62 | G300E | 621961.38 | 4.88
2599 | Story51 | B33 | 50 MPa RC Beam (60 cm x 25 cm) | Beam | 50MPa | Concrete Rectangular | 250 | 600 | 1500 | 4575 | 0.69 | 1678.9 | G300E | 2154825 | 16.91 | G300E | 3266553.92 | 25.63
2600 | Story51 | B34 | 50 MPa RC Beam (60 cm x 25 cm) | Beam | 50MPa | Concrete Rectangular | 250 | 600 | 1500 | 4575 | 0.69 | 1678.9 | G300E | 2154825 | 16.91 | G300E | 3057737.85 | 23.99
2601 | Story51 | B35 | 50 MPa RC Beam (60 cm x 25 cm) | Beam | 50MPa | Concrete Rectangular | 250 | 600 | 1500 | 6975 | 1.05 | 2559.63 | G300E | 5304170.45 | 41.62 | G300E | 621946.17 | 4.88
2602 | Story51 | B36 | 50 MPa RC Beam (60 cm x 25 cm) | Beam | 50MPa | Concrete Rectangular | 250 | 600 | 1500 | 4575 | 0.69 | 1678.9 | G300E | 2616573.21 | 20.53 | G300E | 3266553.92 | 25.63
2603 | Story51 | B37 | 50 MPa RC Beam (60 cm x 25 cm) | Beam | 50MPa | Concrete Rectangular | 250 | 600 | 1500 | 7200 | 1.08 | 2642.2 | G300E | 8982469.57 | 70.48 | G300E | 5929544.35 | 46.53
2604 | Story51 | B38 | 50 MPa RC Beam (60 cm x 25 cm) | Beam | 50MPa | Concrete Rectangular | 250 | 600 | 1500 | 4575 | 0.69 | 1678.9 | G300E | 6685600 | 52.46 | G300E | 4296169.61 | 33.71
2605 | Story51 | B4 | 50 MPa RC Beam (60 cm x 25 cm) | Beam | 50MPa | Concrete Rectangular | 250 | 600 | 1500 | 6975 | 1.05 | 2559.63 | G300E | 3798759.38 | 29.81 | G300E | 4662796.22 | 36.59
2606 | Story51 | B40 | 50 MPa RC Beam (60 cm x 25 cm) | Beam | 50MPa | Concrete Rectangular | 250 | 600 | 1500 | 4575 | 0.69 | 1678.9 | G300E | 6687430 | 52.47 | G300E | 4296409.34 | 33.71
2607 | Story51 | B41 | 50 MPa RC Beam (60 cm x 25 cm) | Beam | 50MPa | Concrete Rectangular | 250 | 600 | 1500 | 6975 | 1.05 | 2559.63 | G300E | 8702070.65 | 68.28 | G300E | 5744291.58 | 45.07
2608 | Story51 | B42 | 50 MPa RC Beam (60 cm x 25 cm) | Beam | 50MPa | Concrete Rectangular | 250 | 600 | 1500 | 4575 | 0.69 | 1678.9 | G300E | 2616573.21 | 20.53 | G300E | 3266553.92 | 25.63
2609 | Story51 | B43 | 50 MPa RC Beam (60 cm x 25 cm) | Beam | 50MPa | Concrete Rectangular | 250 | 600 | 1500 | 6975 | 1.05 | 2559.63 | G300E | 5304487.5 | 41.62 | G300E | 621968.99 | 4.88
2610 | Story51 | B44 | 50 MPa RC Beam (60 cm x 25 cm) | Beam | 50MPa | Concrete Rectangular | 250 | 600 | 1500 | 4575 | 0.69 | 1678.9 | G300E | 2154825 | 16.91 | G300E | 3057737.85 | 23.99
2611 | Story51 | B45 | 50 MPa RC Beam (60 cm x 25 cm) | Beam | 50MPa | Concrete Rectangular | 250 | 600 | 1500 | 4575 | 0.69 | 1678.9 | G300E | 2154825 | 16.91 | G300E | 2431289.64 | 19.08
2612 | Story51 | B46 | 50 MPa RC Beam (60 cm x 25 cm) | Beam | 50MPa | Concrete Rectangular | 250 | 600 | 1500 | 6975 | 1.05 | 2559.63 | G300E | 4566088.64 | 35.83 | G300E | 3557575.29 | 27.91
2613 | Story51 | B47 | 50 MPa RC Beam (60 cm x 25 cm) | Beam | 50MPa | Concrete Rectangular | 250 | 600 | 1500 | 4575 | 0.69 | 1678.9 | G300E | 2674741.07 | 20.99 | G300E | 400317.07 | 3.14
2614 | Story51 | B48 | 50 MPa RC Beam (60 cm x 25 cm) | Beam | 50MPa | Concrete Rectangular | 250 | 600 | 1500 | 6975 | 1.05 | 2559.63 | G300E | 3945947.73 | 30.96 | G300E | 5067344.47 | 39.76
2615 | Story51 | B49 | 50 MPa RC Beam (60 cm x 25 cm) | Beam | 50MPa | Concrete Rectangular | 250 | 600 | 1500 | 4575 | 0.69 | 1678.9 | G300E | 2452200 | 19.24 | G300E | 1205833.4 | 9.46
2616 | Story51 | B5 | 50 MPa RC Beam (60 cm x 25 cm) | Beam | 50MPa | Concrete Rectangular | 250 | 600 | 1500 | 4575 | 0.69 | 1678.9 | G300E | 2447298.21 | 19.2 | G300E | 1201176.71 | 9.42
2617 | Story51 | B50 | 50 MPa RC Beam (60 cm x 25 cm) | Beam | 50MPa | Concrete Rectangular | 250 | 600 | 1500 | 6975 | 1.05 | 2559.63 | G300E | 4181195.45 | 32.81 | G300E | 3133043.18 | 24.58
2618 | Story51 | B51 | 50 MPa RC Beam (60 cm x 25 cm) | Beam | 50MPa | Concrete Rectangular | 250 | 600 | 1500 | 4575 | 0.69 | 1678.9 | G300E | 2452200 | 19.24 | G300E | 1205847.13 | 9.46
2619 | Story51 | B52 | 50 MPa RC Beam (60 cm x 25 cm) | Beam | 50MPa | Concrete Rectangular | 250 | 600 | 1500 | 6975 | 1.05 | 2559.63 | G300E | 3945947.73 | 30.96 | G300E | 5067344.47 | 39.76
2620 | Story51 | B53 | 50 MPa RC Beam (60 cm x 25 cm) | Beam | 50MPa | Concrete Rectangular | 250 | 600 | 1500 | 4575 | 0.69 | 1678.9 | G300E | 2674741.07 | 20.99 | G300E | 400317.07 | 3.14
2621 | Story51 | B54 | 50 MPa RC Beam (60 cm x 25 cm) | Beam | 50MPa | Concrete Rectangular | 250 | 600 | 1500 | 6975 | 1.05 | 2559.63 | G300E | 4566405.68 | 35.83 | G300E | 3557575.29 | 27.91
2622 | Story51 | B55 | 50 MPa RC Beam (60 cm x 25 cm) | Beam | 50MPa | Concrete Rectangular | 250 | 600 | 1500 | 4575 | 0.69 | 1678.9 | G300E | 2154825 | 16.91 | G300E | 2431289.64 | 19.08
2623 | Story51 | B56 | 50 MPa RC Beam (60 cm x 25 cm) | Beam | 50MPa | Concrete Rectangular | 250 | 600 | 1500 | 6975 | 1.05 | 2559.63 | G300E | 4049304.55 | 31.77 | G300E | 3613058.88 | 28.35
2624 | Story51 | B57 | 50 MPa RC Beam (60 cm x 25 cm) | Beam | 50MPa | Concrete Rectangular | 250 | 600 | 1500 | 6975 | 1.05 | 2559.63 | G300E | 3985895.45 | 31.27 | G300E | 5233795.24 | 41.07
2625 | Story51 | B58 | 50 MPa RC Beam (60 cm x 25 cm) | Beam | 50MPa | Concrete Rectangular | 250 | 600 | 1500 | 6975 | 1.05 | 2559.63 | G300E | 4181195.45 | 32.81 | G300E | 1731703.54 | 13.59
2626 | Story51 | B59 | 50 MPa RC Beam (60 cm x 25 cm) | Beam | 50MPa | Concrete Rectangular | 250 | 600 | 1500 | 6975 | 1.05 | 2559.63 | G300E | 3985895.45 | 31.27 | G300E | 5233795.24 | 41.07
2627 | Story51 | B6 | 50 MPa RC Beam (60 cm x 25 cm) | Beam | 50MPa | Concrete Rectangular | 250 | 600 | 1500 | 6975 | 1.05 | 2559.63 | G300E | 3882538.64 | 30.46 | G300E | 1731703.54 | 13.59
2628 | Story51 | B60 | 50 MPa RC Beam (60 cm x 25 cm) | Beam | 50MPa | Concrete Rectangular | 250 | 600 | 1500 | 6975 | 1.05 | 2559.63 | G300E | 4049304.55 | 31.77 | G300E | 3613058.88 | 28.35
2629 | Story51 | B7 | 50 MPa RC Beam (60 cm x 25 cm) | Beam | 50MPa | Concrete Rectangular | 250 | 600 | 1500 | 4575 | 0.69 | 1678.9 | G300E | 2452200 | 19.24 | G300E | 1205711.84 | 9.46
2630 | Story51 | B8 | 50 MPa RC Beam (60 cm x 25 cm) | Beam | 50MPa | Concrete Rectangular | 250 | 600 | 1500 | 6975 | 1.05 | 2559.63 | G300E | 3985578.41 | 31.27 | G300E | 5233795.24 | 41.07
2631 | Story51 | B9 | 50 MPa RC Beam (60 cm x 25 cm) | Beam | 50MPa | Concrete Rectangular | 250 | 600 | 1500 | 4575 | 0.69 | 1678.9 | G300E | 2674741.07 | 20.99 | G300E | 400317.07 | 3.14
2632 | Story52 | B1 | 50 MPa RC Beam (60 cm x 25 cm) | Beam | 50MPa | Concrete Rectangular | 250 | 600 | 1500 | 4575 | 0.69 | 1678.9 | G300E | 2616573.21 | 20.53 | G300E | 2259725.17 | 17.73
2633 | Story52 | B10 | 50 MPa RC Beam (60 cm x 25 cm) | Beam | 50MPa | Concrete Rectangular | 250 | 600 | 1500 | 6975 | 1.05 | 2559.63 | G300E | 3882538.64 | 30.46 | G300E | 4035041.94 | 31.66
2634 | Story52 | B11 | 50 MPa RC Beam (60 cm x 25 cm) | Beam | 50MPa | Concrete Rectangular | 250 | 600 | 1500 | 4575 | 0.69 | 1678.9 | G300E | 2616573.21 | 20.53 | G300E | 2259725.17 | 17.73
2635 | Story52 | B12 | 50 MPa RC Beam (60 cm x 25 cm) | Beam | 50MPa | Concrete Rectangular | 250 | 600 | 1500 | 4575 | 0.69 | 1678.9 | G300E | 2308741.07 | 18.12 | G300E | 2405472.91 | 18.87
2636 | Story52 | B13 | 50 MPa RC Beam (60 cm x 25 cm) | Beam | 50MPa | Concrete Rectangular | 250 | 600 | 1500 | 6975 | 1.05 | 2559.63 | G300E | 4695126.14 | 36.84 | G300E | 4207614.22 | 33.01
2637 | Story52 | B14 | 50 MPa RC Beam (60 cm x 25 cm) | Beam | 50MPa | Concrete Rectangular | 250 | 600 | 1500 | 4575 | 0.69 | 1678.9 | G300E | 2616573.21 | 20.53 | G300E | 3266553.92 | 25.63
2638 | Story52 | B15 | 50 MPa RC Beam (60 cm x 25 cm) | Beam | 50MPa | Concrete Rectangular | 250 | 600 | 1500 | 6975 | 1.05 | 2559.63 | G300E | 4045817.05 | 31.74 | G300E | 5067344.47 | 39.76
2639 | Story52 | B16 | 50 MPa RC Beam (60 cm x 25 cm) | Beam | 50MPa | Concrete Rectangular | 250 | 600 | 1500 | 4800 | 0.72 | 1761.47 | G300E | 7019520 | 55.08 | G300E | 4476570.24 | 35.12
2640 | Story52 | B17 | 50 MPa RC Beam (60 cm x 25 cm) | Beam | 50MPa | Concrete Rectangular | 250 | 600 | 1500 | 6975 | 1.05 | 2559.63 | G300E | 4181195.45 | 32.81 | G300E | 3372729.55 | 26.46
2641 | Story52 | B18 | 50 MPa RC Beam (60 cm x 25 cm) | Beam | 50MPa | Concrete Rectangular | 250 | 600 | 1500 | 4800 | 0.72 | 1761.47 | G300E | 7158400 | 56.17 | G300E | 4542576.64 | 35.64
2642 | Story52 | B19 | 50 MPa RC Beam (60 cm x 25 cm) | Beam | 50MPa | Concrete Rectangular | 250 | 600 | 1500 | 6975 | 1.05 | 2559.63 | G300E | 4055645.45 | 31.82 | G300E | 5067344.47 | 39.76
2643 | Story52 | B2 | 50 MPa RC Beam (60 cm x 25 cm) | Beam | 50MPa | Concrete Rectangular | 250 | 600 | 1500 | 6975 | 1.05 | 2559.63 | G300E | 3882538.64 | 30.46 | G300E | 4035041.94 | 31.66
2644 | Story52 | B20 | 50 MPa RC Beam (60 cm x 25 cm) | Beam | 50MPa | Concrete Rectangular | 250 | 600 | 1500 | 4575 | 0.69 | 1678.9 | G300E | 2616573.21 | 20.53 | G300E | 3266553.92 | 25.63
2645 | Story52 | B21 | 50 MPa RC Beam (60 cm x 25 cm) | Beam | 50MPa | Concrete Rectangular | 250 | 600 | 1500 | 6975 | 1.05 | 2559.63 | G300E | 4697028.41 | 36.85 | G300E | 4207697.92 | 33.02
2646 | Story52 | B22 | 50 MPa RC Beam (60 cm x 25 cm) | Beam | 50MPa | Concrete Rectangular | 250 | 600 | 1500 | 4575 | 0.69 | 1678.9 | G300E | 2308741.07 | 18.12 | G300E | 2405472.91 | 18.87
2647 | Story52 | B23 | 50 MPa RC Beam (60 cm x 25 cm) | Beam | 50MPa | Concrete Rectangular | 250 | 600 | 1500 | 4575 | 0.69 | 1678.9 | G300E | 2154825 | 16.91 | G300E | 3266553.92 | 25.63
2648 | Story52 | B24 | 50 MPa RC Beam (60 cm x 25 cm) | Beam | 50MPa | Concrete Rectangular | 250 | 600 | 1500 | 6975 | 1.05 | 2559.63 | G300E | 5059094.32 | 39.7 | G300E | 613794.93 | 4.82
2649 | Story52 | B25 | 50 MPa RC Beam (60 cm x 25 cm) | Beam | 50MPa | Concrete Rectangular | 250 | 600 | 1500 | 4575 | 0.69 | 1678.9 | G300E | 2770489.29 | 21.74 | G300E | 3037801.31 | 23.84
2650 | Story52 | B26 | 50 MPa RC Beam (60 cm x 25 cm) | Beam | 50MPa | Concrete Rectangular | 250 | 600 | 1500 | 7200 | 1.08 | 2642.2 | G300E | 9167478.26 | 71.93 | G300E | 5957051.48 | 46.74
2651 | Story52 | B3 | 50 MPa RC Beam (60 cm x 25 cm) | Beam | 50MPa | Concrete Rectangular | 250 | 600 | 1500 | 4575 | 0.69 | 1678.9 | G300E | 2484878.57 | 19.5 | G300E | 2488477.79 | 19.53
2652 | Story52 | B30 | 50 MPa RC Beam (60 cm x 25 cm) | Beam | 50MPa | Concrete Rectangular | 250 | 600 | 1500 | 6975 | 1.05 | 2559.63 | G300E | 8885240.22 | 69.72 | G300E | 5770057.83 | 45.27
2653 | Story52 | B31 | 50 MPa RC Beam (60 cm x 25 cm) | Beam | 50MPa | Concrete Rectangular | 250 | 600 | 1500 | 4575 | 0.69 | 1678.9 | G300E | 2770489.29 | 21.74 | G300E | 3037801.31 | 23.84
2654 | Story52 | B32 | 50 MPa RC Beam (60 cm x 25 cm) | Beam | 50MPa | Concrete Rectangular | 250 | 600 | 1500 | 6975 | 1.05 | 2559.63 | G300E | 5060045.45 | 39.7 | G300E | 613838.68 | 4.82
2655 | Story52 | B33 | 50 MPa RC Beam (60 cm x 25 cm) | Beam | 50MPa | Concrete Rectangular | 250 | 600 | 1500 | 4575 | 0.69 | 1678.9 | G300E | 2154825 | 16.91 | G300E | 3266553.92 | 25.63
2656 | Story52 | B34 | 50 MPa RC Beam (60 cm x 25 cm) | Beam | 50MPa | Concrete Rectangular | 250 | 600 | 1500 | 4575 | 0.69 | 1678.9 | G300E | 2308741.07 | 18.12 | G300E | 2405472.91 | 18.87
2657 | Story52 | B35 | 50 MPa RC Beam (60 cm x 25 cm) | Beam | 50MPa | Concrete Rectangular | 250 | 600 | 1500 | 6975 | 1.05 | 2559.63 | G300E | 5059728.41 | 39.7 | G300E | 613829.17 | 4.82
2658 | Story52 | B36 | 50 MPa RC Beam (60 cm x 25 cm) | Beam | 50MPa | Concrete Rectangular | 250 | 600 | 1500 | 4575 | 0.69 | 1678.9 | G300E | 2616573.21 | 20.53 | G300E | 3266553.92 | 25.63
2659 | Story52 | B37 | 50 MPa RC Beam (60 cm x 25 cm) | Beam | 50MPa | Concrete Rectangular | 250 | 600 | 1500 | 7200 | 1.08 | 2642.2 | G300E | 9172173.91 | 71.97 | G300E | 5958860.87 | 46.76
2660 | Story52 | B38 | 50 MPa RC Beam (60 cm x 25 cm) | Beam | 50MPa | Concrete Rectangular | 250 | 600 | 1500 | 4575 | 0.69 | 1678.9 | G300E | 6822240 | 53.53 | G300E | 4332481.08 | 33.99
2661 | Story52 | B4 | 50 MPa RC Beam (60 cm x 25 cm) | Beam | 50MPa | Concrete Rectangular | 250 | 600 | 1500 | 6975 | 1.05 | 2559.63 | G300E | 3823753.13 | 30 | G300E | 4611936.26 | 36.19
2662 | Story52 | B40 | 50 MPa RC Beam (60 cm x 25 cm) | Beam | 50MPa | Concrete Rectangular | 250 | 600 | 1500 | 4575 | 0.69 | 1678.9 | G300E | 6823155 | 53.54 | G300E | 4332709.83 | 34
2663 | Story52 | B41 | 50 MPa RC Beam (60 cm x 25 cm) | Beam | 50MPa | Concrete Rectangular | 250 | 600 | 1500 | 6975 | 1.05 | 2559.63 | G300E | 8886150 | 69.72 | G300E | 5772695.6 | 45.29
2664 | Story52 | B42 | 50 MPa RC Beam (60 cm x 25 cm) | Beam | 50MPa | Concrete Rectangular | 250 | 600 | 1500 | 4575 | 0.69 | 1678.9 | G300E | 2616573.21 | 20.53 | G300E | 3266553.92 | 25.63
2665 | Story52 | B43 | 50 MPa RC Beam (60 cm x 25 cm) | Beam | 50MPa | Concrete Rectangular | 250 | 600 | 1500 | 6975 | 1.05 | 2559.63 | G300E | 5060045.45 | 39.7 | G300E | 613844.39 | 4.82
2666 | Story52 | B44 | 50 MPa RC Beam (60 cm x 25 cm) | Beam | 50MPa | Concrete Rectangular | 250 | 600 | 1500 | 4575 | 0.69 | 1678.9 | G300E | 2308741.07 | 18.12 | G300E | 2405472.91 | 18.87
2667 | Story52 | B45 | 50 MPa RC Beam (60 cm x 25 cm) | Beam | 50MPa | Concrete Rectangular | 250 | 600 | 1500 | 4575 | 0.69 | 1678.9 | G300E | 2616573.21 | 20.53 | G300E | 2259725.17 | 17.73
2668 | Story52 | B46 | 50 MPa RC Beam (60 cm x 25 cm) | Beam | 50MPa | Concrete Rectangular | 250 | 600 | 1500 | 6975 | 1.05 | 2559.63 | G300E | 4697028.41 | 36.85 | G300E | 4207703.62 | 33.02
2669 | Story52 | B47 | 50 MPa RC Beam (60 cm x 25 cm) | Beam | 50MPa | Concrete Rectangular | 250 | 600 | 1500 | 4575 | 0.69 | 1678.9 | G300E | 2331289.29 | 18.29 | G300E | 2488477.79 | 19.53
2670 | Story52 | B48 | 50 MPa RC Beam (60 cm x 25 cm) | Beam | 50MPa | Concrete Rectangular | 250 | 600 | 1500 | 6975 | 1.05 | 2559.63 | G300E | 4054377.27 | 31.81 | G300E | 5067344.47 | 39.76
2671 | Story52 | B49 | 50 MPa RC Beam (60 cm x 25 cm) | Beam | 50MPa | Concrete Rectangular | 250 | 600 | 1500 | 4575 | 0.69 | 1678.9 | G300E | 2618207.14 | 20.54 | G300E | 2052432.58 | 16.1
2672 | Story52 | B5 | 50 MPa RC Beam (60 cm x 25 cm) | Beam | 50MPa | Concrete Rectangular | 250 | 600 | 1500 | 4575 | 0.69 | 1678.9 | G300E | 2612651.79 | 20.5 | G300E | 2047509.22 | 16.07
2673 | Story52 | B50 | 50 MPa RC Beam (60 cm x 25 cm) | Beam | 50MPa | Concrete Rectangular | 250 | 600 | 1500 | 6975 | 1.05 | 2559.63 | G300E | 4181195.45 | 32.81 | G300E | 3180600 | 24.96
2674 | Story52 | B51 | 50 MPa RC Beam (60 cm x 25 cm) | Beam | 50MPa | Concrete Rectangular | 250 | 600 | 1500 | 4575 | 0.69 | 1678.9 | G300E | 2618207.14 | 20.54 | G300E | 2052452.19 | 16.1
2675 | Story52 | B52 | 50 MPa RC Beam (60 cm x 25 cm) | Beam | 50MPa | Concrete Rectangular | 250 | 600 | 1500 | 6975 | 1.05 | 2559.63 | G300E | 4055328.41 | 31.82 | G300E | 5067344.47 | 39.76
2676 | Story52 | B53 | 50 MPa RC Beam (60 cm x 25 cm) | Beam | 50MPa | Concrete Rectangular | 250 | 600 | 1500 | 4575 | 0.69 | 1678.9 | G300E | 2331289.29 | 18.29 | G300E | 2488477.79 | 19.53
2677 | Story52 | B54 | 50 MPa RC Beam (60 cm x 25 cm) | Beam | 50MPa | Concrete Rectangular | 250 | 600 | 1500 | 6975 | 1.05 | 2559.63 | G300E | 4697028.41 | 36.85 | G300E | 4207709.33 | 33.02
2678 | Story52 | B55 | 50 MPa RC Beam (60 cm x 25 cm) | Beam | 50MPa | Concrete Rectangular | 250 | 600 | 1500 | 4575 | 0.69 | 1678.9 | G300E | 2616573.21 | 20.53 | G300E | 2259725.17 | 17.73
2679 | Story52 | B56 | 50 MPa RC Beam (60 cm x 25 cm) | Beam | 50MPa | Concrete Rectangular | 250 | 600 | 1500 | 6975 | 1.05 | 2559.63 | G300E | 3882538.64 | 30.46 | G300E | 4035041.94 | 31.66
2680 | Story52 | B57 | 50 MPa RC Beam (60 cm x 25 cm) | Beam | 50MPa | Concrete Rectangular | 250 | 600 | 1500 | 6975 | 1.05 | 2559.63 | G300E | 3998260.23 | 31.37 | G300E | 5233795.24 | 41.07
2681 | Story52 | B58 | 50 MPa RC Beam (60 cm x 25 cm) | Beam | 50MPa | Concrete Rectangular | 250 | 600 | 1500 | 6975 | 1.05 | 2559.63 | G300E | 3967506.82 | 31.13 | G300E | 3613058.88 | 28.35
2682 | Story52 | B59 | 50 MPa RC Beam (60 cm x 25 cm) | Beam | 50MPa | Concrete Rectangular | 250 | 600 | 1500 | 6975 | 1.05 | 2559.63 | G300E | 3997943.18 | 31.37 | G300E | 5233795.24 | 41.07
2683 | Story52 | B6 | 50 MPa RC Beam (60 cm x 25 cm) | Beam | 50MPa | Concrete Rectangular | 250 | 600 | 1500 | 6975 | 1.05 | 2559.63 | G300E | 3967189.77 | 31.13 | G300E | 3613058.88 | 28.35
2684 | Story52 | B60 | 50 MPa RC Beam (60 cm x 25 cm) | Beam | 50MPa | Concrete Rectangular | 250 | 600 | 1500 | 6975 | 1.05 | 2559.63 | G300E | 3882538.64 | 30.46 | G300E | 4035041.94 | 31.66
2685 | Story52 | B7 | 50 MPa RC Beam (60 cm x 25 cm) | Beam | 50MPa | Concrete Rectangular | 250 | 600 | 1500 | 4575 | 0.69 | 1678.9 | G300E | 2616573.21 | 20.53 | G300E | 2052311.01 | 16.1
2686 | Story52 | B8 | 50 MPa RC Beam (60 cm x 25 cm) | Beam | 50MPa | Concrete Rectangular | 250 | 600 | 1500 | 6975 | 1.05 | 2559.63 | G300E | 3997943.18 | 31.37 | G300E | 5233795.24 | 41.07
2687 | Story52 | B9 | 50 MPa RC Beam (60 cm x 25 cm) | Beam | 50MPa | Concrete Rectangular | 250 | 600 | 1500 | 4575 | 0.69 | 1678.9 | G300E | 2485205.36 | 19.5 | G300E | 2488477.79 | 19.53
2688 | Story53 | B1 | 50 MPa RC Beam (32.5 cm x 25 cm) | Beam | 50MPa | Concrete Rectangular | 250 | 325 | 812.5 | 4575 | 0.37 | 909.4 | G300E | 1889475 | 14.83 | G300E | 1643911.63 | 12.9
2689 | Story53 | B10 | 50 MPa RC Beam (32.5 cm x 25 cm) | Beam | 50MPa | Concrete Rectangular | 250 | 325 | 812.5 | 6975 | 0.57 | 1386.47 | G300E | 6159876.14 | 48.33 | G300E | 2991444.18 | 23.47
2690 | Story53 | B11 | 50 MPa RC Beam (32.5 cm x 25 cm) | Beam | 50MPa | Concrete Rectangular | 250 | 325 | 812.5 | 4575 | 0.37 | 909.4 | G300E | 1889801.79 | 14.83 | G300E | 1643911.63 | 12.9
2691 | Story53 | B12 | 50 MPa RC Beam (32.5 cm x 25 cm) | Beam | 50MPa | Concrete Rectangular | 250 | 325 | 812.5 | 4575 | 0.37 | 909.4 | G300E | 1863658.93 | 14.62 | G300E | 2162847.34 | 16.97
2692 | Story53 | B13 | 50 MPa RC Beam (60 cm x 40 cm) | Beam | 50MPa | Concrete Rectangular | 400 | 600 | 2400 | 6975 | 1.67 | 4095.41 | G300E | 6099003.41 | 47.86 | G300E | 887733.61 | 6.97
2693 | Story53 | B14 | 50 MPa RC Beam (60 cm x 40 cm) | Beam | 50MPa | Concrete Rectangular | 400 | 600 | 2400 | 4575 | 1.1 | 2686.24 | G300E | 4188739.29 | 32.87 | G300E | 2690101.96 | 21.11
2694 | Story53 | B15 | 50 MPa RC Beam (60 cm x 40 cm) | Beam | 50MPa | Concrete Rectangular | 400 | 600 | 2400 | 6975 | 1.67 | 4095.41 | G300E | 5554002.27 | 43.58 | G300E | 8042813.53 | 63.11
2695 | Story53 | B16 | 50 MPa RC Beam (60 cm x 40 cm) | Beam | 50MPa | Concrete Rectangular | 400 | 600 | 2400 | 4800 | 1.15 | 2818.35 | G300E | 8234240 | 64.61 | G300E | 6163196.16 | 48.36
2696 | Story53 | B17 | 50 MPa RC Beam (60 cm x 40 cm) | Beam | 50MPa | Concrete Rectangular | 400 | 600 | 2400 | 6975 | 1.67 | 4095.41 | G300E | 6693463.64 | 52.52 | G300E | 5468400 | 42.91
2697 | Story53 | B18 | 50 MPa RC Beam (60 cm x 40 cm) | Beam | 50MPa | Concrete Rectangular | 400 | 600 | 2400 | 4800 | 1.15 | 2818.35 | G300E | 8484800 | 66.57 | G300E | 5762587.52 | 45.22
2698 | Story53 | B19 | 50 MPa RC Beam (60 cm x 40 cm) | Beam | 50MPa | Concrete Rectangular | 400 | 600 | 2400 | 6975 | 1.67 | 4095.41 | G300E | 5549880.68 | 43.55 | G300E | 8042813.53 | 63.11
2699 | Story53 | B2 | 50 MPa RC Beam (32.5 cm x 25 cm) | Beam | 50MPa | Concrete Rectangular | 250 | 325 | 812.5 | 6975 | 0.57 | 1386.47 | G300E | 6160193.18 | 48.34 | G300E | 2990430.19 | 23.46
2700 | Story53 | B20 | 50 MPa RC Beam (60 cm x 40 cm) | Beam | 50MPa | Concrete Rectangular | 400 | 600 | 2400 | 4575 | 1.1 | 2686.24 | G300E | 4188739.29 | 32.87 | G300E | 2690101.96 | 21.11
2701 | Story53 | B21 | 50 MPa RC Beam (60 cm x 40 cm) | Beam | 50MPa | Concrete Rectangular | 400 | 600 | 2400 | 6975 | 1.67 | 4095.41 | G300E | 6099003.41 | 47.86 | G300E | 887733.61 | 6.97
2702 | Story53 | B22 | 50 MPa RC Beam (32.5 cm x 25 cm) | Beam | 50MPa | Concrete Rectangular | 250 | 325 | 812.5 | 4575 | 0.37 | 909.4 | G300E | 1863658.93 | 14.62 | G300E | 2162847.34 | 16.97
2703 | Story53 | B23 | 50 MPa RC Beam (32.5 cm x 25 cm) | Beam | 50MPa | Concrete Rectangular | 250 | 325 | 812.5 | 4575 | 0.37 | 909.4 | G300E | 1805817.86 | 14.17 | G300E | 2451793.64 | 19.24
2704 | Story53 | B24 | 50 MPa RC Beam (60 cm x 40 cm) | Beam | 50MPa | Concrete Rectangular | 400 | 600 | 2400 | 6975 | 1.67 | 4095.41 | G300E | 5688112.5 | 44.63 | G300E | 887733.61 | 6.97
2705 | Story53 | B25 | 50 MPa RC Beam (60 cm x 40 cm) | Beam | 50MPa | Concrete Rectangular | 400 | 600 | 2400 | 4575 | 1.1 | 2686.24 | G300E | 4927928.57 | 38.67 | G300E | 2415600 | 18.95
2706 | Story53 | B26 | 50 MPa RC Beam (60 cm x 40 cm) | Beam | 50MPa | Concrete Rectangular | 400 | 600 | 2400 | 7200 | 1.73 | 4227.52 | G300E | 10881391.3 | 85.38 | G300E | 7208981.22 | 56.56
2707 | Story53 | B3 | 50 MPa RC Beam (60 cm x 40 cm) | Beam | 50MPa | Concrete Rectangular | 400 | 600 | 2400 | 4575 | 1.1 | 2686.24 | G300E | 3986458.93 | 31.28 | G300E | 1848304.58 | 14.5
2708 | Story53 | B30 | 50 MPa RC Beam (60 cm x 40 cm) | Beam | 50MPa | Concrete Rectangular | 400 | 600 | 2400 | 6975 | 1.67 | 4095.41 | G300E | 10546503.26 | 82.75 | G300E | 6982956.35 | 54.79
2709 | Story53 | B31 | 50 MPa RC Beam (60 cm x 40 cm) | Beam | 50MPa | Concrete Rectangular | 400 | 600 | 2400 | 4575 | 1.1 | 2686.24 | G300E | 4927928.57 | 38.67 | G300E | 2415600 | 18.95
2710 | Story53 | B32 | 50 MPa RC Beam (60 cm x 40 cm) | Beam | 50MPa | Concrete Rectangular | 400 | 600 | 2400 | 6975 | 1.67 | 4095.41 | G300E | 5689063.64 | 44.64 | G300E | 887733.61 | 6.97
2711 | Story53 | B33 | 50 MPa RC Beam (32.5 cm x 25 cm) | Beam | 50MPa | Concrete Rectangular | 250 | 325 | 812.5 | 4575 | 0.37 | 909.4 | G300E | 1805817.86 | 14.17 | G300E | 2451793.64 | 19.24
2712 | Story53 | B34 | 50 MPa RC Beam (32.5 cm x 25 cm) | Beam | 50MPa | Concrete Rectangular | 250 | 325 | 812.5 | 4575 | 0.37 | 909.4 | G300E | 1863658.93 | 14.62 | G300E | 2162847.34 | 16.97
2713 | Story53 | B35 | 50 MPa RC Beam (60 cm x 40 cm) | Beam | 50MPa | Concrete Rectangular | 400 | 600 | 2400 | 6975 | 1.67 | 4095.41 | G300E | 5688429.55 | 44.63 | G300E | 887733.61 | 6.97
2714 | Story53 | B36 | 50 MPa RC Beam (60 cm x 40 cm) | Beam | 50MPa | Concrete Rectangular | 400 | 600 | 2400 | 4575 | 1.1 | 2686.24 | G300E | 4188739.29 | 32.87 | G300E | 2690101.96 | 21.11
2715 | Story53 | B37 | 50 MPa RC Beam (60 cm x 40 cm) | Beam | 50MPa | Concrete Rectangular | 400 | 600 | 2400 | 7200 | 1.73 | 4227.52 | G300E | 10886713.04 | 85.42 | G300E | 7208898.57 | 56.56
2716 | Story53 | B38 | 50 MPa RC Beam (60 cm x 40 cm) | Beam | 50MPa | Concrete Rectangular | 400 | 600 | 2400 | 4575 | 1.1 | 2686.24 | G300E | 8085550 | 63.44 | G300E | 5490497.15 | 43.08
2717 | Story53 | B4 | 50 MPa RC Beam (32.5 cm x 25 cm) | Beam | 50MPa | Concrete Rectangular | 250 | 325 | 812.5 | 6975 | 0.57 | 1386.47 | G300E | 2805345 | 22.01 | G300E | 3081433.57 | 24.18
2718 | Story53 | B40 | 50 MPa RC Beam (60 cm x 40 cm) | Beam | 50MPa | Concrete Rectangular | 400 | 600 | 2400 | 4575 | 1.1 | 2686.24 | G300E | 8087075 | 63.45 | G300E | 5490645.38 | 43.08
2719 | Story53 | B41 | 50 MPa RC Beam (60 cm x 40 cm) | Beam | 50MPa | Concrete Rectangular | 400 | 600 | 2400 | 6975 | 1.67 | 4095.41 | G300E | 10547413.04 | 82.76 | G300E | 6983638.69 | 54.8
2720 | Story53 | B42 | 50 MPa RC Beam (60 cm x 40 cm) | Beam | 50MPa | Concrete Rectangular | 400 | 600 | 2400 | 4575 | 1.1 | 2686.24 | G300E | 4188739.29 | 32.87 | G300E | 2690101.96 | 21.11
2721 | Story53 | B43 | 50 MPa RC Beam (60 cm x 40 cm) | Beam | 50MPa | Concrete Rectangular | 400 | 600 | 2400 | 6975 | 1.67 | 4095.41 | G300E | 5689063.64 | 44.64 | G300E | 887733.61 | 6.97
2722 | Story53 | B44 | 50 MPa RC Beam (32.5 cm x 25 cm) | Beam | 50MPa | Concrete Rectangular | 250 | 325 | 812.5 | 4575 | 0.37 | 909.4 | G300E | 1863658.93 | 14.62 | G300E | 2162847.34 | 16.97
2723 | Story53 | B45 | 50 MPa RC Beam (32.5 cm x 25 cm) | Beam | 50MPa | Concrete Rectangular | 250 | 325 | 812.5 | 4575 | 0.37 | 909.4 | G300E | 1889801.79 | 14.83 | G300E | 1644891.99 | 12.91
2724 | Story53 | B46 | 50 MPa RC Beam (60 cm x 40 cm) | Beam | 50MPa | Concrete Rectangular | 400 | 600 | 2400 | 6975 | 1.67 | 4095.41 | G300E | 6099003.41 | 47.86 | G300E | 887733.61 | 6.97
2725 | Story53 | B47 | 50 MPa RC Beam (60 cm x 40 cm) | Beam | 50MPa | Concrete Rectangular | 400 | 600 | 2400 | 4575 | 1.1 | 2686.24 | G300E | 3988092.86 | 31.29 | G300E | 1848304.58 | 14.5
2726 | Story53 | B48 | 50 MPa RC Beam (60 cm x 40 cm) | Beam | 50MPa | Concrete Rectangular | 400 | 600 | 2400 | 6975 | 1.67 | 4095.41 | G300E | 5550197.73 | 43.55 | G300E | 8042813.53 | 63.11
2727 | Story53 | B49 | 50 MPa RC Beam (60 cm x 40 cm) | Beam | 50MPa | Concrete Rectangular | 400 | 600 | 2400 | 4575 | 1.1 | 2686.24 | G300E | 3449550 | 27.07 | G300E | 274501.96 | 2.15
2728 | Story53 | B5 | 50 MPa RC Beam (60 cm x 40 cm) | Beam | 50MPa | Concrete Rectangular | 400 | 600 | 2400 | 4575 | 1.1 | 2686.24 | G300E | 3449550 | 27.07 | G300E | 1884901.96 | 14.79
2729 | Story53 | B50 | 50 MPa RC Beam (60 cm x 40 cm) | Beam | 50MPa | Concrete Rectangular | 400 | 600 | 2400 | 6975 | 1.67 | 4095.41 | G300E | 6693463.64 | 52.52 | G300E | 5468400 | 42.91
2730 | Story53 | B51 | 50 MPa RC Beam (60 cm x 40 cm) | Beam | 50MPa | Concrete Rectangular | 400 | 600 | 2400 | 4575 | 1.1 | 2686.24 | G300E | 3449550 | 27.07 | G300E | 274501.96 | 2.15
2731 | Story53 | B52 | 50 MPa RC Beam (60 cm x 40 cm) | Beam | 50MPa | Concrete Rectangular | 400 | 600 | 2400 | 6975 | 1.67 | 4095.41 | G300E | 5550197.73 | 43.55 | G300E | 8042813.53 | 63.11
2732 | Story53 | B53 | 50 MPa RC Beam (60 cm x 40 cm) | Beam | 50MPa | Concrete Rectangular | 400 | 600 | 2400 | 4575 | 1.1 | 2686.24 | G300E | 3988092.86 | 31.29 | G300E | 1848304.58 | 14.5
2733 | Story53 | B54 | 50 MPa RC Beam (60 cm x 40 cm) | Beam | 50MPa | Concrete Rectangular | 400 | 600 | 2400 | 6975 | 1.67 | 4095.41 | G300E | 6099003.41 | 47.86 | G300E | 887733.61 | 6.97
2734 | Story53 | B55 | 50 MPa RC Beam (32.5 cm x 25 cm) | Beam | 50MPa | Concrete Rectangular | 250 | 325 | 812.5 | 4575 | 0.37 | 909.4 | G300E | 1889801.79 | 14.83 | G300E | 1644891.99 | 12.91
2735 | Story53 | B56 | 50 MPa RC Beam (32.5 cm x 25 cm) | Beam | 50MPa | Concrete Rectangular | 250 | 325 | 812.5 | 6975 | 0.57 | 1386.47 | G300E | 6159876.14 | 48.33 | G300E | 2991444.18 | 23.47
2736 | Story53 | B57 | 50 MPa RC Beam (32.5 cm x 25 cm) | Beam | 50MPa | Concrete Rectangular | 250 | 325 | 812.5 | 6975 | 0.57 | 1386.47 | G300E | 2554118.18 | 20.04 | G300E | 2892502.62 | 22.7
2737 | Story53 | B58 | 50 MPa RC Beam (32.5 cm x 25 cm) | Beam | 50MPa | Concrete Rectangular | 250 | 325 | 812.5 | 6975 | 0.57 | 1386.47 | G300E | 5496934.09 | 43.13 | G300E | 2187327.82 | 17.16
2738 | Story53 | B59 | 50 MPa RC Beam (32.5 cm x 25 cm) | Beam | 50MPa | Concrete Rectangular | 250 | 325 | 812.5 | 6975 | 0.57 | 1386.47 | G300E | 2754807.95 | 21.62 | G300E | 2892502.62 | 22.7
2739 | Story53 | B6 | 50 MPa RC Beam (32.5 cm x 25 cm) | Beam | 50MPa | Concrete Rectangular | 250 | 325 | 812.5 | 6975 | 0.57 | 1386.47 | G300E | 5496617.05 | 43.13 | G300E | 2187327.82 | 17.16
2740 | Story53 | B60 | 50 MPa RC Beam (32.5 cm x 25 cm) | Beam | 50MPa | Concrete Rectangular | 250 | 325 | 812.5 | 6975 | 0.57 | 1386.47 | G300E | 6160193.18 | 48.34 | G300E | 2991444.18 | 23.47
2741 | Story53 | B7 | 50 MPa RC Beam (60 cm x 40 cm) | Beam | 50MPa | Concrete Rectangular | 400 | 600 | 2400 | 4575 | 1.1 | 2686.24 | G300E | 3449550 | 27.07 | G300E | 274501.96 | 2.15
2742 | Story53 | B8 | 50 MPa RC Beam (32.5 cm x 25 cm) | Beam | 50MPa | Concrete Rectangular | 250 | 325 | 812.5 | 6975 | 0.57 | 1386.47 | G300E | 2754807.95 | 21.62 | G300E | 2890283.3 | 22.68
2743 | Story53 | B9 | 50 MPa RC Beam (60 cm x 40 cm) | Beam | 50MPa | Concrete Rectangular | 400 | 600 | 2400 | 4575 | 1.1 | 2686.24 | G300E | 3988092.86 | 31.29 | G300E | 1848304.58 | 14.5
2744 | Story54 | B1 | 50 MPa RC Beam (32.5 cm x 25 cm) | Beam | 50MPa | Concrete Rectangular | 250 | 325 | 812.5 | 4575 | 0.37 | 909.4 | G300E | 1869867.86 | 14.67 | G300E | 1669400.92 | 13.1
2745 | Story54 | B10 | 50 MPa RC Beam (32.5 cm x 25 cm) | Beam | 50MPa | Concrete Rectangular | 250 | 325 | 812.5 | 6975 | 0.57 | 1386.47 | G300E | 6217895.45 | 48.79 | G300E | 2963255.51 | 23.25
2746 | Story54 | B11 | 50 MPa RC Beam (32.5 cm x 25 cm) | Beam | 50MPa | Concrete Rectangular | 250 | 325 | 812.5 | 4575 | 0.37 | 909.4 | G300E | 1870194.64 | 14.67 | G300E | 1669400.92 | 13.1
2747 | Story54 | B12 | 50 MPa RC Beam (32.5 cm x 25 cm) | Beam | 50MPa | Concrete Rectangular | 250 | 325 | 812.5 | 4575 | 0.37 | 909.4 | G300E | 1814641.07 | 14.24 | G300E | 1876256.27 | 14.72
2748 | Story54 | B13 | 50 MPa RC Beam (60 cm x 40 cm) | Beam | 50MPa | Concrete Rectangular | 400 | 600 | 2400 | 6975 | 1.67 | 4095.41 | G300E | 6111685.23 | 47.95 | G300E | 887733.61 | 6.97
2749 | Story54 | B14 | 50 MPa RC Beam (60 cm x 40 cm) | Beam | 50MPa | Concrete Rectangular | 400 | 600 | 2400 | 4575 | 1.1 | 2686.24 | G300E | 4188739.29 | 32.87 | G300E | 2690101.96 | 21.11
2750 | Story54 | B15 | 50 MPa RC Beam (60 cm x 40 cm) | Beam | 50MPa | Concrete Rectangular | 400 | 600 | 2400 | 6975 | 1.67 | 4095.41 | G300E | 5560977.27 | 43.63 | G300E | 8042813.53 | 63.11
2751 | Story54 | B16 | 50 MPa RC Beam (60 cm x 40 cm) | Beam | 50MPa | Concrete Rectangular | 400 | 600 | 2400 | 4800 | 1.15 | 2818.35 | G300E | 8376000 | 65.72 | G300E | 6173314.56 | 48.44
2752 | Story54 | B17 | 50 MPa RC Beam (60 cm x 40 cm) | Beam | 50MPa | Concrete Rectangular | 400 | 600 | 2400 | 6975 | 1.67 | 4095.41 | G300E | 6693463.64 | 52.52 | G300E | 5468400 | 42.91
2753 | Story54 | B18 | 50 MPa RC Beam (60 cm x 40 cm) | Beam | 50MPa | Concrete Rectangular | 400 | 600 | 2400 | 4800 | 1.15 | 2818.35 | G300E | 8627520 | 67.69 | G300E | 5774218.88 | 45.31
2754 | Story54 | B19 | 50 MPa RC Beam (60 cm x 40 cm) | Beam | 50MPa | Concrete Rectangular | 400 | 600 | 2400 | 6975 | 1.67 | 4095.41 | G300E | 5556855.68 | 43.6 | G300E | 8042813.53 | 63.11
2755 | Story54 | B2 | 50 MPa RC Beam (32.5 cm x 25 cm) | Beam | 50MPa | Concrete Rectangular | 250 | 325 | 812.5 | 6975 | 0.57 | 1386.47 | G300E | 6219480.68 | 48.8 | G300E | 2962302.32 | 23.24
2756 | Story54 | B20 | 50 MPa RC Beam (60 cm x 40 cm) | Beam | 50MPa | Concrete Rectangular | 400 | 600 | 2400 | 4575 | 1.1 | 2686.24 | G300E | 4188739.29 | 32.87 | G300E | 2690101.96 | 21.11
2757 | Story54 | B21 | 50 MPa RC Beam (60 cm x 40 cm) | Beam | 50MPa | Concrete Rectangular | 400 | 600 | 2400 | 6975 | 1.67 | 4095.41 | G300E | 6111685.23 | 47.95 | G300E | 887733.61 | 6.97
2758 | Story54 | B22 | 50 MPa RC Beam (32.5 cm x 25 cm) | Beam | 50MPa | Concrete Rectangular | 250 | 325 | 812.5 | 4575 | 0.37 | 909.4 | G300E | 1814641.07 | 14.24 | G300E | 1876256.27 | 14.72
2759 | Story54 | B23 | 50 MPa RC Beam (32.5 cm x 25 cm) | Beam | 50MPa | Concrete Rectangular | 250 | 325 | 812.5 | 4575 | 0.37 | 909.4 | G300E | 1963328.57 | 15.41 | G300E | 2491007.93 | 19.55
2760 | Story54 | B24 | 50 MPa RC Beam (60 cm x 40 cm) | Beam | 50MPa | Concrete Rectangular | 400 | 600 | 2400 | 6975 | 1.67 | 4095.41 | G300E | 5688429.55 | 44.63 | G300E | 887733.61 | 6.97
2761 | Story54 | B25 | 50 MPa RC Beam (60 cm x 40 cm) | Beam | 50MPa | Concrete Rectangular | 400 | 600 | 2400 | 4575 | 1.1 | 2686.24 | G300E | 4927928.57 | 38.67 | G300E | 2415600 | 18.95
2762 | Story54 | B26 | 50 MPa RC Beam (60 cm x 40 cm) | Beam | 50MPa | Concrete Rectangular | 400 | 600 | 2400 | 7200 | 1.73 | 4227.52 | G300E | 11046991.3 | 86.68 | G300E | 7213573.57 | 56.6
2763 | Story54 | B3 | 50 MPa RC Beam (60 cm x 40 cm) | Beam | 50MPa | Concrete Rectangular | 400 | 600 | 2400 | 4575 | 1.1 | 2686.24 | G300E | 3988419.64 | 31.29 | G300E | 640504.57 | 5.03
2764 | Story54 | B30 | 50 MPa RC Beam (60 cm x 40 cm) | Beam | 50MPa | Concrete Rectangular | 400 | 600 | 2400 | 6975 | 1.67 | 4095.41 | G300E | 10707231.52 | 84.01 | G300E | 6987410.65 | 54.83
2765 | Story54 | B31 | 50 MPa RC Beam (60 cm x 40 cm) | Beam | 50MPa | Concrete Rectangular | 400 | 600 | 2400 | 4575 | 1.1 | 2686.24 | G300E | 4927928.57 | 38.67 | G300E | 2415600 | 18.95
2766 | Story54 | B32 | 50 MPa RC Beam (60 cm x 40 cm) | Beam | 50MPa | Concrete Rectangular | 400 | 600 | 2400 | 6975 | 1.67 | 4095.41 | G300E | 5689063.64 | 44.64 | G300E | 887733.61 | 6.97
2767 | Story54 | B33 | 50 MPa RC Beam (32.5 cm x 25 cm) | Beam | 50MPa | Concrete Rectangular | 250 | 325 | 812.5 | 4575 | 0.37 | 909.4 | G300E | 1963328.57 | 15.41 | G300E | 2491007.93 | 19.55
2768 | Story54 | B34 | 50 MPa RC Beam (32.5 cm x 25 cm) | Beam | 50MPa | Concrete Rectangular | 250 | 325 | 812.5 | 4575 | 0.37 | 909.4 | G300E | 1814641.07 | 14.24 | G300E | 1876256.27 | 14.72
2769 | Story54 | B35 | 50 MPa RC Beam (60 cm x 40 cm) | Beam | 50MPa | Concrete Rectangular | 400 | 600 | 2400 | 6975 | 1.67 | 4095.41 | G300E | 5688746.59 | 44.64 | G300E | 887733.61 | 6.97
2770 | Story54 | B36 | 50 MPa RC Beam (60 cm x 40 cm) | Beam | 50MPa | Concrete Rectangular | 400 | 600 | 2400 | 4575 | 1.1 | 2686.24 | G300E | 4188739.29 | 32.87 | G300E | 2690101.96 | 21.11
2771 | Story54 | B37 | 50 MPa RC Beam (60 cm x 40 cm) | Beam | 50MPa | Concrete Rectangular | 400 | 600 | 2400 | 7200 | 1.73 | 4227.52 | G300E | 11052313.04 | 86.72 | G300E | 7213505.95 | 56.6
2772 | Story54 | B38 | 50 MPa RC Beam (60 cm x 40 cm) | Beam | 50MPa | Concrete Rectangular | 400 | 600 | 2400 | 4575 | 1.1 | 2686.24 | G300E | 8222495 | 64.52 | G300E | 5501001.35 | 43.16
2773 | Story54 | B4 | 50 MPa RC Beam (32.5 cm x 25 cm) | Beam | 50MPa | Concrete Rectangular | 250 | 325 | 812.5 | 6975 | 0.57 | 1386.47 | G300E | 3166650 | 24.85 | G300E | 3120758.13 | 24.49
2774 | Story54 | B40 | 50 MPa RC Beam (60 cm x 40 cm) | Beam | 50MPa | Concrete Rectangular | 400 | 600 | 2400 | 4575 | 1.1 | 2686.24 | G300E | 8223410 | 64.52 | G300E | 5501186.18 | 43.16
2775 | Story54 | B41 | 50 MPa RC Beam (60 cm x 40 cm) | Beam | 50MPa | Concrete Rectangular | 400 | 600 | 2400 | 6975 | 1.67 | 4095.41 | G300E | 10708444.57 | 84.02 | G300E | 6988102.08 | 54.83
2776 | Story54 | B42 | 50 MPa RC Beam (60 cm x 40 cm) | Beam | 50MPa | Concrete Rectangular | 400 | 600 | 2400 | 4575 | 1.1 | 2686.24 | G300E | 4188739.29 | 32.87 | G300E | 2690101.96 | 21.11
2777 | Story54 | B43 | 50 MPa RC Beam (60 cm x 40 cm) | Beam | 50MPa | Concrete Rectangular | 400 | 600 | 2400 | 6975 | 1.67 | 4095.41 | G300E | 5689063.64 | 44.64 | G300E | 887733.61 | 6.97
2778 | Story54 | B44 | 50 MPa RC Beam (32.5 cm x 25 cm) | Beam | 50MPa | Concrete Rectangular | 250 | 325 | 812.5 | 4575 | 0.37 | 909.4 | G300E | 1814641.07 | 14.24 | G300E | 1876256.27 | 14.72
2779 | Story54 | B45 | 50 MPa RC Beam (32.5 cm x 25 cm) | Beam | 50MPa | Concrete Rectangular | 250 | 325 | 812.5 | 4575 | 0.37 | 909.4 | G300E | 1870194.64 | 14.67 | G300E | 1669400.92 | 13.1
2780 | Story54 | B46 | 50 MPa RC Beam (60 cm x 40 cm) | Beam | 50MPa | Concrete Rectangular | 400 | 600 | 2400 | 6975 | 1.67 | 4095.41 | G300E | 6112002.27 | 47.96 | G300E | 887733.61 | 6.97
2781 | Story54 | B47 | 50 MPa RC Beam (60 cm x 40 cm) | Beam | 50MPa | Concrete Rectangular | 400 | 600 | 2400 | 4575 | 1.1 | 2686.24 | G300E | 3990707.14 | 31.31 | G300E | 640504.57 | 5.03
2782 | Story54 | B48 | 50 MPa RC Beam (60 cm x 40 cm) | Beam | 50MPa | Concrete Rectangular | 400 | 600 | 2400 | 6975 | 1.67 | 4095.41 | G300E | 5556855.68 | 43.6 | G300E | 8042813.53 | 63.11
2783 | Story54 | B49 | 50 MPa RC Beam (60 cm x 40 cm) | Beam | 50MPa | Concrete Rectangular | 400 | 600 | 2400 | 4575 | 1.1 | 2686.24 | G300E | 3454778.57 | 27.11 | G300E | 274501.96 | 2.15
2784 | Story54 | B5 | 50 MPa RC Beam (60 cm x 40 cm) | Beam | 50MPa | Concrete Rectangular | 400 | 600 | 2400 | 4575 | 1.1 | 2686.24 | G300E | 3451510.71 | 27.08 | G300E | 274501.96 | 2.15
2785 | Story54 | B50 | 50 MPa RC Beam (60 cm x 40 cm) | Beam | 50MPa | Concrete Rectangular | 400 | 600 | 2400 | 6975 | 1.67 | 4095.41 | G300E | 6693463.64 | 52.52 | G300E | 5468400 | 42.91
2786 | Story54 | B51 | 50 MPa RC Beam (60 cm x 40 cm) | Beam | 50MPa | Concrete Rectangular | 400 | 600 | 2400 | 4575 | 1.1 | 2686.24 | G300E | 3454778.57 | 27.11 | G300E | 274501.96 | 2.15
2787 | Story54 | B52 | 50 MPa RC Beam (60 cm x 40 cm) | Beam | 50MPa | Concrete Rectangular | 400 | 600 | 2400 | 6975 | 1.67 | 4095.41 | G300E | 5557172.73 | 43.6 | G300E | 8042813.53 | 63.11
2788 | Story54 | B53 | 50 MPa RC Beam (60 cm x 40 cm) | Beam | 50MPa | Concrete Rectangular | 400 | 600 | 2400 | 4575 | 1.1 | 2686.24 | G300E | 3990707.14 | 31.31 | G300E | 640504.57 | 5.03
2789 | Story54 | B54 | 50 MPa RC Beam (60 cm x 40 cm) | Beam | 50MPa | Concrete Rectangular | 400 | 600 | 2400 | 6975 | 1.67 | 4095.41 | G300E | 6112002.27 | 47.96 | G300E | 887733.61 | 6.97
2790 | Story54 | B55 | 50 MPa RC Beam (32.5 cm x 25 cm) | Beam | 50MPa | Concrete Rectangular | 250 | 325 | 812.5 | 4575 | 0.37 | 909.4 | G300E | 1869867.86 | 14.67 | G300E | 1669400.92 | 13.1
2791 | Story54 | B56 | 50 MPa RC Beam (32.5 cm x 25 cm) | Beam | 50MPa | Concrete Rectangular | 250 | 325 | 812.5 | 6975 | 0.57 | 1386.47 | G300E | 6217895.45 | 48.79 | G300E | 2963254.48 | 23.25
2792 | Story54 | B57 | 50 MPa RC Beam (32.5 cm x 25 cm) | Beam | 50MPa | Concrete Rectangular | 250 | 325 | 812.5 | 6975 | 0.57 | 1386.47 | G300E | 2839776.14 | 22.28 | G300E | 2774693.12 | 21.77
2793 | Story54 | B58 | 50 MPa RC Beam (32.5 cm x 25 cm) | Beam | 50MPa | Concrete Rectangular | 250 | 325 | 812.5 | 6975 | 0.57 | 1386.47 | G300E | 5453815.91 | 42.79 | G300E | 2187327.82 | 17.16
2794 | Story54 | B59 | 50 MPa RC Beam (32.5 cm x 25 cm) | Beam | 50MPa | Concrete Rectangular | 250 | 325 | 812.5 | 6975 | 0.57 | 1386.47 | G300E | 2809656.82 | 22.05 | G300E | 2774693.12 | 21.77
2795 | Story54 | B6 | 50 MPa RC Beam (32.5 cm x 25 cm) | Beam | 50MPa | Concrete Rectangular | 250 | 325 | 812.5 | 6975 | 0.57 | 1386.47 | G300E | 5453815.91 | 42.79 | G300E | 2187327.82 | 17.16
2796 | Story54 | B60 | 50 MPa RC Beam (32.5 cm x 25 cm) | Beam | 50MPa | Concrete Rectangular | 250 | 325 | 812.5 | 6975 | 0.57 | 1386.47 | G300E | 6217895.45 | 48.79 | G300E | 2963250.36 | 23.25
2797 | Story54 | B7 | 50 MPa RC Beam (60 cm x 40 cm) | Beam | 50MPa | Concrete Rectangular | 400 | 600 | 2400 | 4575 | 1.1 | 2686.24 | G300E | 3454778.57 | 27.11 | G300E | 274501.96 | 2.15
2798 | Story54 | B8 | 50 MPa RC Beam (32.5 cm x 25 cm) | Beam | 50MPa | Concrete Rectangular | 250 | 325 | 812.5 | 6975 | 0.57 | 1386.47 | G300E | 2809656.82 | 22.05 | G300E | 2773424.94 | 21.76
2799 | Story54 | B9 | 50 MPa RC Beam (60 cm x 40 cm) | Beam | 50MPa | Concrete Rectangular | 400 | 600 | 2400 | 4575 | 1.1 | 2686.24 | G300E | 3990380.36 | 31.31 | G300E | 640504.57 | 5.03
2800 | Story55 | B1 | 50 MPa RC Beam (32.5 cm x 25 cm) | Beam | 50MPa | Concrete Rectangular | 250 | 325 | 812.5 | 4575 | 0.37 | 909.4 | G300E | 1631641.07 | 12.8 | G300E | 1535486.5 | 12.05
2801 | Story55 | B10 | 50 MPa RC Beam (32.5 cm x 25 cm) | Beam | 50MPa | Concrete Rectangular | 250 | 325 | 812.5 | 6975 | 0.57 | 1386.47 | G300E | 2902234.09 | 22.77 | G300E | 3277461.51 | 25.72
2802 | Story55 | B11 | 50 MPa RC Beam (32.5 cm x 25 cm) | Beam | 50MPa | Concrete Rectangular | 250 | 325 | 812.5 | 4575 | 0.37 | 909.4 | G300E | 1631641.07 | 12.8 | G300E | 1535486.5 | 12.05
2803 | Story55 | B12 | 50 MPa RC Beam (32.5 cm x 25 cm) | Beam | 50MPa | Concrete Rectangular | 250 | 325 | 812.5 | 4575 | 0.37 | 909.4 | G300E | 1890128.57 | 14.83 | G300E | 1879197.34 | 14.74
2804 | Story55 | B13 | 50 MPa RC Beam (60 cm x 40 cm) | Beam | 50MPa | Concrete Rectangular | 400 | 600 | 2400 | 6975 | 1.67 | 4095.41 | G300E | 5764520.45 | 45.23 | G300E | 3231333.61 | 25.35
2805 | Story55 | B14 | 50 MPa RC Beam (60 cm x 40 cm) | Beam | 50MPa | Concrete Rectangular | 400 | 600 | 2400 | 4575 | 1.1 | 2686.24 | G300E | 4188739.29 | 32.87 | G300E | 2690101.96 | 21.11
2806 | Story55 | B15 | 50 MPa RC Beam (60 cm x 40 cm) | Beam | 50MPa | Concrete Rectangular | 400 | 600 | 2400 | 6975 | 1.67 | 4095.41 | G300E | 5612021.59 | 44.03 | G300E | 9214613.53 | 72.3
2807 | Story55 | B16 | 50 MPa RC Beam (60 cm x 40 cm) | Beam | 50MPa | Concrete Rectangular | 400 | 600 | 2400 | 4800 | 1.15 | 2818.35 | G300E | 8440640 | 66.23 | G300E | 6177333.12 | 48.47
2808 | Story55 | B17 | 50 MPa RC Beam (60 cm x 40 cm) | Beam | 50MPa | Concrete Rectangular | 400 | 600 | 2400 | 6975 | 1.67 | 4095.41 | G300E | 6932515.91 | 54.4 | G300E | 5468400 | 42.91
2809 | Story55 | B18 | 50 MPa RC Beam (60 cm x 40 cm) | Beam | 50MPa | Concrete Rectangular | 400 | 600 | 2400 | 4800 | 1.15 | 2818.35 | G300E | 8699840 | 68.26 | G300E | 4202176 | 32.97
2810 | Story55 | B19 | 50 MPa RC Beam (60 cm x 40 cm) | Beam | 50MPa | Concrete Rectangular | 400 | 600 | 2400 | 6975 | 1.67 | 4095.41 | G300E | 5605046.59 | 43.98 | G300E | 9303386.89 | 73
2811 | Story55 | B2 | 50 MPa RC Beam (32.5 cm x 25 cm) | Beam | 50MPa | Concrete Rectangular | 250 | 325 | 812.5 | 6975 | 0.57 | 1386.47 | G300E | 2788414.77 | 21.88 | G300E | 3277461.51 | 25.72
2812 | Story55 | B20 | 50 MPa RC Beam (60 cm x 40 cm) | Beam | 50MPa | Concrete Rectangular | 400 | 600 | 2400 | 4575 | 1.1 | 2686.24 | G300E | 4188739.29 | 32.87 | G300E | 2690101.96 | 21.11
2813 | Story55 | B21 | 50 MPa RC Beam (60 cm x 40 cm) | Beam | 50MPa | Concrete Rectangular | 400 | 600 | 2400 | 6975 | 1.67 | 4095.41 | G300E | 5765471.59 | 45.24 | G300E | 3231333.61 | 25.35
2814 | Story55 | B22 | 50 MPa RC Beam (32.5 cm x 25 cm) | Beam | 50MPa | Concrete Rectangular | 250 | 325 | 812.5 | 4575 | 0.37 | 909.4 | G300E | 1890128.57 | 14.83 | G300E | 1879197.34 | 14.74
2815 | Story55 | B23 | 50 MPa RC Beam (32.5 cm x 25 cm) | Beam | 50MPa | Concrete Rectangular | 250 | 325 | 812.5 | 4575 | 0.37 | 909.4 | G300E | 1698958.93 | 13.33 | G300E | 2316504.36 | 18.18
2816 | Story55 | B24 | 50 MPa RC Beam (60 cm x 40 cm) | Beam | 50MPa | Concrete Rectangular | 400 | 600 | 2400 | 6975 | 1.67 | 4095.41 | G300E | 5724255.68 | 44.91 | G300E | 887733.61 | 6.97
2817 | Story55 | B25 | 50 MPa RC Beam (60 cm x 40 cm) | Beam | 50MPa | Concrete Rectangular | 400 | 600 | 2400 | 4575 | 1.1 | 2686.24 | G300E | 4927928.57 | 38.67 | G300E | 2415600 | 18.95
2818 | Story55 | B26 | 50 MPa RC Beam (60 cm x 40 cm) | Beam | 50MPa | Concrete Rectangular | 400 | 600 | 2400 | 7200 | 1.73 | 4227.52 | G300E | 11122747.83 | 87.27 | G300E | 7216024.7 | 56.62
2819 | Story55 | B3 | 50 MPa RC Beam (60 cm x 40 cm) | Beam | 50MPa | Concrete Rectangular | 400 | 600 | 2400 | 4575 | 1.1 | 2686.24 | G300E | 3533533.93 | 27.73 | G300E | 640504.57 | 5.03
2820 | Story55 | B30 | 50 MPa RC Beam (60 cm x 40 cm) | Beam | 50MPa | Concrete Rectangular | 400 | 600 | 2400 | 6975 | 1.67 | 4095.41 | G300E | 10779407.61 | 84.58 | G300E | 6989821.57 | 54.84
2821 | Story55 | B31 | 50 MPa RC Beam (60 cm x 40 cm) | Beam | 50MPa | Concrete Rectangular | 400 | 600 | 2400 | 4575 | 1.1 | 2686.24 | G300E | 4927928.57 | 38.67 | G300E | 2415600 | 18.95
2822 | Story55 | B32 | 50 MPa RC Beam (60 cm x 40 cm) | Beam | 50MPa | Concrete Rectangular | 400 | 600 | 2400 | 6975 | 1.67 | 4095.41 | G300E | 5725206.82 | 44.92 | G300E | 887733.61 | 6.97
2823 | Story55 | B33 | 50 MPa RC Beam (32.5 cm x 25 cm) | Beam | 50MPa | Concrete Rectangular | 250 | 325 | 812.5 | 4575 | 0.37 | 909.4 | G300E | 1698958.93 | 13.33 | G300E | 2318465.07 | 18.19
2824 | Story55 | B34 | 50 MPa RC Beam (32.5 cm x 25 cm) | Beam | 50MPa | Concrete Rectangular | 250 | 325 | 812.5 | 4575 | 0.37 | 909.4 | G300E | 1890128.57 | 14.83 | G300E | 1879197.34 | 14.74
2825 | Story55 | B35 | 50 MPa RC Beam (60 cm x 40 cm) | Beam | 50MPa | Concrete Rectangular | 400 | 600 | 2400 | 6975 | 1.67 | 4095.41 | G300E | 5724889.77 | 44.92 | G300E | 887733.61 | 6.97
2826 | Story55 | B36 | 50 MPa RC Beam (60 cm x 40 cm) | Beam | 50MPa | Concrete Rectangular | 400 | 600 | 2400 | 4575 | 1.1 | 2686.24 | G300E | 4188739.29 | 32.87 | G300E | 2690101.96 | 21.11
2827 | Story55 | B37 | 50 MPa RC Beam (60 cm x 40 cm) | Beam | 50MPa | Concrete Rectangular | 400 | 600 | 2400 | 7200 | 1.73 | 4227.52 | G300E | 11127443.48 | 87.31 | G300E | 7215989.01 | 56.62
2828 | Story55 | B38 | 50 MPa RC Beam (60 cm x 40 cm) | Beam | 50MPa | Concrete Rectangular | 400 | 600 | 2400 | 4575 | 1.1 | 2686.24 | G300E | 8291730 | 65.06 | G300E | 4002721.18 | 31.41
2829 | Story55 | B4 | 50 MPa RC Beam (32.5 cm x 25 cm) | Beam | 50MPa | Concrete Rectangular | 250 | 325 | 812.5 | 6975 | 0.57 | 1386.47 | G300E | 5929331.25 | 46.52 | G300E | 3226426.91 | 25.32
2830 | Story55 | B40 | 50 MPa RC Beam (60 cm x 40 cm) | Beam | 50MPa | Concrete Rectangular | 400 | 600 | 2400 | 4575 | 1.1 | 2686.24 | G300E | 8293255 | 65.07 | G300E | 4002909.67 | 31.41
2831 | Story55 | B41 | 50 MPa RC Beam (60 cm x 40 cm) | Beam | 50MPa | Concrete Rectangular | 400 | 600 | 2400 | 6975 | 1.67 | 4095.41 | G300E | 10780014.13 | 84.58 | G300E | 6990509.37 | 54.85
2832 | Story55 | B42 | 50 MPa RC Beam (60 cm x 40 cm) | Beam | 50MPa | Concrete Rectangular | 400 | 600 | 2400 | 4575 | 1.1 | 2686.24 | G300E | 4188739.29 | 32.87 | G300E | 2690101.96 | 21.11
2833 | Story55 | B43 | 50 MPa RC Beam (60 cm x 40 cm) | Beam | 50MPa | Concrete Rectangular | 400 | 600 | 2400 | 6975 | 1.67 | 4095.41 | G300E | 5725206.82 | 44.92 | G300E | 887733.61 | 6.97
2834 | Story55 | B44 | 50 MPa RC Beam (32.5 cm x 25 cm) | Beam | 50MPa | Concrete Rectangular | 250 | 325 | 812.5 | 4575 | 0.37 | 909.4 | G300E | 1890128.57 | 14.83 | G300E | 1879197.34 | 14.74
2835 | Story55 | B45 | 50 MPa RC Beam (32.5 cm x 25 cm) | Beam | 50MPa | Concrete Rectangular | 250 | 325 | 812.5 | 4575 | 0.37 | 909.4 | G300E | 1631641.07 | 12.8 | G300E | 1535486.5 | 12.05
2836 | Story55 | B46 | 50 MPa RC Beam (60 cm x 40 cm) | Beam | 50MPa | Concrete Rectangular | 400 | 600 | 2400 | 6975 | 1.67 | 4095.41 | G300E | 5765471.59 | 45.24 | G300E | 3231333.61 | 25.35
2837 | Story55 | B47 | 50 MPa RC Beam (60 cm x 40 cm) | Beam | 50MPa | Concrete Rectangular | 400 | 600 | 2400 | 4575 | 1.1 | 2686.24 | G300E | 3533207.14 | 27.72 | G300E | 640504.57 | 5.03
2838 | Story55 | B48 | 50 MPa RC Beam (60 cm x 40 cm) | Beam | 50MPa | Concrete Rectangular | 400 | 600 | 2400 | 6975 | 1.67 | 4095.41 | G300E | 5605363.64 | 43.98 | G300E | 9303386.89 | 73
2839 | Story55 | B49 | 50 MPa RC Beam (60 cm x 40 cm) | Beam | 50MPa | Concrete Rectangular | 400 | 600 | 2400 | 4575 | 1.1 | 2686.24 | G300E | 3477000 | 27.28 | G300E | 1573802.61 | 12.35
2840 | Story55 | B5 | 50 MPa RC Beam (60 cm x 40 cm) | Beam | 50MPa | Concrete Rectangular | 400 | 600 | 2400 | 4575 | 1.1 | 2686.24 | G300E | 3474712.5 | 27.26 | G300E | 1482301.96 | 11.63
2841 | Story55 | B50 | 50 MPa RC Beam (60 cm x 40 cm) | Beam | 50MPa | Concrete Rectangular | 400 | 600 | 2400 | 6975 | 1.67 | 4095.41 | G300E | 7171568.18 | 56.27 | G300E | 5468400 | 42.91
2842 | Story55 | B51 | 50 MPa RC Beam (60 cm x 40 cm) | Beam | 50MPa | Concrete Rectangular | 400 | 600 | 2400 | 4575 | 1.1 | 2686.24 | G300E | 3477000 | 27.28 | G300E | 1573802.61 | 12.35
2843 | Story55 | B52 | 50 MPa RC Beam (60 cm x 40 cm) | Beam | 50MPa | Concrete Rectangular | 400 | 600 | 2400 | 6975 | 1.67 | 4095.41 | G300E | 5605363.64 | 43.98 | G300E | 9303386.89 | 73
2844 | Story55 | B53 | 50 MPa RC Beam (60 cm x 40 cm) | Beam | 50MPa | Concrete Rectangular | 400 | 600 | 2400 | 4575 | 1.1 | 2686.24 | G300E | 3533207.14 | 27.72 | G300E | 640504.57 | 5.03
2845 | Story55 | B54 | 50 MPa RC Beam (60 cm x 40 cm) | Beam | 50MPa | Concrete Rectangular | 400 | 600 | 2400 | 6975 | 1.67 | 4095.41 | G300E | 5765471.59 | 45.24 | G300E | 3231333.61 | 25.35
2846 | Story55 | B55 | 50 MPa RC Beam (32.5 cm x 25 cm) | Beam | 50MPa | Concrete Rectangular | 250 | 325 | 812.5 | 4575 | 0.37 | 909.4 | G300E | 1631641.07 | 12.8 | G300E | 1535486.5 | 12.05
2847 | Story55 | B56 | 50 MPa RC Beam (32.5 cm x 25 cm) | Beam | 50MPa | Concrete Rectangular | 250 | 325 | 812.5 | 6975 | 0.57 | 1386.47 | G300E | 2785878.41 | 21.86 | G300E | 3277461.51 | 25.72
2848 | Story55 | B57 | 50 MPa RC Beam (32.5 cm x 25 cm) | Beam | 50MPa | Concrete Rectangular | 250 | 325 | 812.5 | 6975 | 0.57 | 1386.47 | G300E | 5927798.86 | 46.51 | G300E | 3196800.55 | 25.08
2849 | Story55 | B58 | 50 MPa RC Beam (32.5 cm x 25 cm) | Beam | 50MPa | Concrete Rectangular | 250 | 325 | 812.5 | 6975 | 0.57 | 1386.47 | G300E | 5234420.45 | 41.07 | G300E | 2443500.55 | 19.17
2850 | Story55 | B59 | 50 MPa RC Beam (32.5 cm x 25 cm) | Beam | 50MPa | Concrete Rectangular | 250 | 325 | 812.5 | 6975 | 0.57 | 1386.47 | G300E | 5927481.82 | 46.51 | G300E | 3196800.55 | 25.08
2851 | Story55 | B6 | 50 MPa RC Beam (32.5 cm x 25 cm) | Beam | 50MPa | Concrete Rectangular | 250 | 325 | 812.5 | 6975 | 0.57 | 1386.47 | G300E | 5226811.36 | 41.01 | G300E | 2443500.55 | 19.17
2852 | Story55 | B60 | 50 MPa RC Beam (32.5 cm x 25 cm) | Beam | 50MPa | Concrete Rectangular | 250 | 325 | 812.5 | 6975 | 0.57 | 1386.47 | G300E | 2901917.05 | 22.77 | G300E | 3277461.51 | 25.72
2853 | Story55 | B7 | 50 MPa RC Beam (60 cm x 40 cm) | Beam | 50MPa | Concrete Rectangular | 400 | 600 | 2400 | 4575 | 1.1 | 2686.24 | G300E | 3477000 | 27.28 | G300E | 1573802.61 | 12.35
2854 | Story55 | B8 | 50 MPa RC Beam (32.5 cm x 25 cm) | Beam | 50MPa | Concrete Rectangular | 250 | 325 | 812.5 | 6975 | 0.57 | 1386.47 | G300E | 5927481.82 | 46.51 | G300E | 3196800.55 | 25.08
2855 | Story55 | B9 | 50 MPa RC Beam (60 cm x 40 cm) | Beam | 50MPa | Concrete Rectangular | 400 | 600 | 2400 | 4575 | 1.1 | 2686.24 | G300E | 3533207.14 | 27.72 | G300E | 640504.57 | 5.03
2856 | Story56 | B1 | 50 MPa RC Beam (32.5 cm x 25 cm) | Beam | 50MPa | Concrete Rectangular | 250 | 325 | 812.5 | 4575 | 0.37 | 909.4 | G300E | 1778367.86 | 13.95 | G300E | 2209645.43 | 17.34
2857 | Story56 | B10 | 50 MPa RC Beam (32.5 cm x 25 cm) | Beam | 50MPa | Concrete Rectangular | 250 | 325 | 812.5 | 6975 | 0.57 | 1386.47 | G300E | 6125952.27 | 48.07 | G300E | 3447164.68 | 27.05
2858 | Story56 | B11 | 50 MPa RC Beam (32.5 cm x 25 cm) | Beam | 50MPa | Concrete Rectangular | 250 | 325 | 812.5 | 4575 | 0.37 | 909.4 | G300E | 1778367.86 | 13.95 | G300E | 2210625.78 | 17.35
2859 | Story56 | B12 | 50 MPa RC Beam (32.5 cm x 25 cm) | Beam | 50MPa | Concrete Rectangular | 250 | 325 | 812.5 | 4575 | 0.37 | 909.4 | G300E | 1705167.86 | 13.38 | G300E | 2320425.78 | 18.21
2860 | Story56 | B13 | 50 MPa RC Beam (60 cm x 40 cm) | Beam | 50MPa | Concrete Rectangular | 400 | 600 | 2400 | 6975 | 1.67 | 4095.41 | G300E | 6105027.27 | 47.9 | G300E | 887733.61 | 6.97
2861 | Story56 | B14 | 50 MPa RC Beam (60 cm x 40 cm) | Beam | 50MPa | Concrete Rectangular | 400 | 600 | 2400 | 4575 | 1.1 | 2686.24 | G300E | 4188739.29 | 32.87 | G300E | 2690101.96 | 21.11
2862 | Story56 | B15 | 50 MPa RC Beam (60 cm x 40 cm) | Beam | 50MPa | Concrete Rectangular | 400 | 600 | 2400 | 6975 | 1.67 | 4095.41 | G300E | 5605997.73 | 43.99 | G300E | 9214613.53 | 72.3
2863 | Story56 | B16 | 50 MPa RC Beam (60 cm x 40 cm) | Beam | 50MPa | Concrete Rectangular | 400 | 600 | 2400 | 4800 | 1.15 | 2818.35 | G300E | 8577920 | 67.31 | G300E | 6186712.32 | 48.54
2864 | Story56 | B17 | 50 MPa RC Beam (60 cm x 40 cm) | Beam | 50MPa | Concrete Rectangular | 400 | 600 | 2400 | 6975 | 1.67 | 4095.41 | G300E | 7171568.18 | 56.27 | G300E | 5468400 | 42.91
2865 | Story56 | B18 | 50 MPa RC Beam (60 cm x 40 cm) | Beam | 50MPa | Concrete Rectangular | 400 | 600 | 2400 | 4800 | 1.15 | 2818.35 | G300E | 8837760 | 69.34 | G300E | 4214005.12 | 33.06
2866 | Story56 | B19 | 50 MPa RC Beam (60 cm x 40 cm) | Beam | 50MPa | Concrete Rectangular | 400 | 600 | 2400 | 6975 | 1.67 | 4095.41 | G300E | 5598705.68 | 43.93 | G300E | 9214613.53 | 72.3
2867 | Story56 | B2 | 50 MPa RC Beam (32.5 cm x 25 cm) | Beam | 50MPa | Concrete Rectangular | 250 | 325 | 812.5 | 6975 | 0.57 | 1386.47 | G300E | 6121196.59 | 48.03 | G300E | 3447079.16 | 27.05
2868 | Story56 | B20 | 50 MPa RC Beam (60 cm x 40 cm) | Beam | 50MPa | Concrete Rectangular | 400 | 600 | 2400 | 4575 | 1.1 | 2686.24 | G300E | 4188739.29 | 32.87 | G300E | 2690101.96 | 21.11
2869 | Story56 | B21 | 50 MPa RC Beam (60 cm x 40 cm) | Beam | 50MPa | Concrete Rectangular | 400 | 600 | 2400 | 6975 | 1.67 | 4095.41 | G300E | 6105661.36 | 47.91 | G300E | 887733.61 | 6.97
2870 | Story56 | B22 | 50 MPa RC Beam (32.5 cm x 25 cm) | Beam | 50MPa | Concrete Rectangular | 250 | 325 | 812.5 | 4575 | 0.37 | 909.4 | G300E | 1705821.43 | 13.38 | G300E | 2321406.14 | 18.21
2871 | Story56 | B23 | 50 MPa RC Beam (32.5 cm x 25 cm) | Beam | 50MPa | Concrete Rectangular | 250 | 325 | 812.5 | 4575 | 0.37 | 909.4 | G300E | 1648307.14 | 12.93 | G300E | 2347875.78 | 18.42
2872 | Story56 | B24 | 50 MPa RC Beam (60 cm x 40 cm) | Beam | 50MPa | Concrete Rectangular | 400 | 600 | 2400 | 6975 | 1.67 | 4095.41 | G300E | 6022912.5 | 47.26 | G300E | 887733.61 | 6.97
2873 | Story56 | B25 | 50 MPa RC Beam (60 cm x 40 cm) | Beam | 50MPa | Concrete Rectangular | 400 | 600 | 2400 | 4575 | 1.1 | 2686.24 | G300E | 4927928.57 | 38.67 | G300E | 2415600 | 18.95
2874 | Story56 | B26 | 50 MPa RC Beam (60 cm x 40 cm) | Beam | 50MPa | Concrete Rectangular | 400 | 600 | 2400 | 7200 | 1.73 | 4227.52 | G300E | 11247026.09 | 88.25 | G300E | 7219283.48 | 56.65
2875 | Story56 | B3 | 50 MPa RC Beam (60 cm x 40 cm) | Beam | 50MPa | Concrete Rectangular | 400 | 600 | 2400 | 4575 | 1.1 | 2686.24 | G300E | 3813262.5 | 29.92 | G300E | 640504.57 | 5.03
2876 | Story56 | B30 | 50 MPa RC Beam (60 cm x 40 cm) | Beam | 50MPa | Concrete Rectangular | 400 | 600 | 2400 | 6975 | 1.67 | 4095.41 | G300E | 10900408.7 | 85.53 | G300E | 6992993.07 | 54.87
2877 | Story56 | B31 | 50 MPa RC Beam (60 cm x 40 cm) | Beam | 50MPa | Concrete Rectangular | 400 | 600 | 2400 | 4575 | 1.1 | 2686.24 | G300E | 4927928.57 | 38.67 | G300E | 2415600 | 18.95
2878 | Story56 | B32 | 50 MPa RC Beam (60 cm x 40 cm) | Beam | 50MPa | Concrete Rectangular | 400 | 600 | 2400 | 6975 | 1.67 | 4095.41 | G300E | 6023863.64 | 47.27 | G300E | 887733.61 | 6.97
2879 | Story56 | B33 | 50 MPa RC Beam (32.5 cm x 25 cm) | Beam | 50MPa | Concrete Rectangular | 250 | 325 | 812.5 | 4575 | 0.37 | 909.4 | G300E | 1648307.14 | 12.93 | G300E | 2347875.78 | 18.42
2880 | Story56 | B34 | 50 MPa RC Beam (32.5 cm x 25 cm) | Beam | 50MPa | Concrete Rectangular | 250 | 325 | 812.5 | 4575 | 0.37 | 909.4 | G300E | 1706148.21 | 13.39 | G300E | 2321406.14 | 18.21
2881 | Story56 | B35 | 50 MPa RC Beam (60 cm x 40 cm) | Beam | 50MPa | Concrete Rectangular | 400 | 600 | 2400 | 6975 | 1.67 | 4095.41 | G300E | 6023229.55 | 47.26 | G300E | 887733.61 | 6.97
2882 | Story56 | B36 | 50 MPa RC Beam (60 cm x 40 cm) | Beam | 50MPa | Concrete Rectangular | 400 | 600 | 2400 | 4575 | 1.1 | 2686.24 | G300E | 4188739.29 | 32.87 | G300E | 2690101.96 | 21.11
2883 | Story56 | B37 | 50 MPa RC Beam (60 cm x 40 cm) | Beam | 50MPa | Concrete Rectangular | 400 | 600 | 2400 | 7200 | 1.73 | 4227.52 | G300E | 11251721.74 | 88.29 | G300E | 7219277.84 | 56.65
2884 | Story56 | B38 | 50 MPa RC Beam (60 cm x 40 cm) | Beam | 50MPa | Concrete Rectangular | 400 | 600 | 2400 | 4575 | 1.1 | 2686.24 | G300E | 8422880 | 66.09 | G300E | 5516973.59 | 43.29
2885 | Story56 | B4 | 50 MPa RC Beam (32.5 cm x 25 cm) | Beam | 50MPa | Concrete Rectangular | 250 | 325 | 812.5 | 6975 | 0.57 | 1386.47 | G300E | 5814243.75 | 45.62 | G300E | 3211955.89 | 25.2
2886 | Story56 | B40 | 50 MPa RC Beam (60 cm x 40 cm) | Beam | 50MPa | Concrete Rectangular | 400 | 600 | 2400 | 4575 | 1.1 | 2686.24 | G300E | 8423795 | 66.1 | G300E | 5517163.91 | 43.29
2887 | Story56 | B41 | 50 MPa RC Beam (60 cm x 40 cm) | Beam | 50MPa | Concrete Rectangular | 400 | 600 | 2400 | 6975 | 1.67 | 4095.41 | G300E | 10901318.48 | 85.54 | G300E | 6993697.25 | 54.88
2888 | Story56 | B42 | 50 MPa RC Beam (60 cm x 40 cm) | Beam | 50MPa | Concrete Rectangular | 400 | 600 | 2400 | 4575 | 1.1 | 2686.24 | G300E | 4188739.29 | 32.87 | G300E | 2690101.96 | 21.11
2889 | Story56 | B43 | 50 MPa RC Beam (60 cm x 40 cm) | Beam | 50MPa | Concrete Rectangular | 400 | 600 | 2400 | 6975 | 1.67 | 4095.41 | G300E | 6023863.64 | 47.27 | G300E | 887733.61 | 6.97
2890 | Story56 | B44 | 50 MPa RC Beam (32.5 cm x 25 cm) | Beam | 50MPa | Concrete Rectangular | 250 | 325 | 812.5 | 4575 | 0.37 | 909.4 | G300E | 1705821.43 | 13.38 | G300E | 2321406.14 | 18.21
2891 | Story56 | B45 | 50 MPa RC Beam (32.5 cm x 25 cm) | Beam | 50MPa | Concrete Rectangular | 250 | 325 | 812.5 | 4575 | 0.37 | 909.4 | G300E | 1778367.86 | 13.95 | G300E | 2210625.78 | 17.35
2892 | Story56 | B46 | 50 MPa RC Beam (60 cm x 40 cm) | Beam | 50MPa | Concrete Rectangular | 400 | 600 | 2400 | 6975 | 1.67 | 4095.41 | G300E | 6105661.36 | 47.91 | G300E | 887733.61 | 6.97
2893 | Story56 | B47 | 50 MPa RC Beam (60 cm x 40 cm) | Beam | 50MPa | Concrete Rectangular | 400 | 600 | 2400 | 4575 | 1.1 | 2686.24 | G300E | 3812608.93 | 29.92 | G300E | 640504.57 | 5.03
2894 | Story56 | B48 | 50 MPa RC Beam (60 cm x 40 cm) | Beam | 50MPa | Concrete Rectangular | 400 | 600 | 2400 | 6975 | 1.67 | 4095.41 | G300E | 5599022.73 | 43.93 | G300E | 9214613.53 | 72.3
2895 | Story56 | B49 | 50 MPa RC Beam (60 cm x 40 cm) | Beam | 50MPa | Concrete Rectangular | 400 | 600 | 2400 | 4575 | 1.1 | 2686.24 | G300E | 3476019.64 | 27.27 | G300E | 274501.96 | 2.15
2896 | Story56 | B5 | 50 MPa RC Beam (60 cm x 40 cm) | Beam | 50MPa | Concrete Rectangular | 400 | 600 | 2400 | 4575 | 1.1 | 2686.24 | G300E | 3473732.14 | 27.26 | G300E | 274501.96 | 2.15
2897 | Story56 | B50 | 50 MPa RC Beam (60 cm x 40 cm) | Beam | 50MPa | Concrete Rectangular | 400 | 600 | 2400 | 6975 | 1.67 | 4095.41 | G300E | 7171568.18 | 56.27 | G300E | 5468400 | 42.91
2898 | Story56 | B51 | 50 MPa RC Beam (60 cm x 40 cm) | Beam | 50MPa | Concrete Rectangular | 400 | 600 | 2400 | 4575 | 1.1 | 2686.24 | G300E | 3476019.64 | 27.27 | G300E | 274501.96 | 2.15
2899 | Story56 | B52 | 50 MPa RC Beam (60 cm x 40 cm) | Beam | 50MPa | Concrete Rectangular | 400 | 600 | 2400 | 6975 | 1.67 | 4095.41 | G300E | 5599022.73 | 43.93 | G300E | 9214613.53 | 72.3
2900 | Story56 | B53 | 50 MPa RC Beam (60 cm x 40 cm) | Beam | 50MPa | Concrete Rectangular | 400 | 600 | 2400 | 4575 | 1.1 | 2686.24 | G300E | 3812608.93 | 29.92 | G300E | 640504.57 | 5.03
2901 | Story56 | B54 | 50 MPa RC Beam (60 cm x 40 cm) | Beam | 50MPa | Concrete Rectangular | 400 | 600 | 2400 | 6975 | 1.67 | 4095.41 | G300E | 6105978.41 | 47.91 | G300E | 887733.61 | 6.97
2902 | Story56 | B55 | 50 MPa RC Beam (32.5 cm x 25 cm) | Beam | 50MPa | Concrete Rectangular | 250 | 325 | 812.5 | 4575 | 0.37 | 909.4 | G300E | 1778367.86 | 13.95 | G300E | 2210625.78 | 17.35
2903 | Story56 | B56 | 50 MPa RC Beam (32.5 cm x 25 cm) | Beam | 50MPa | Concrete Rectangular | 250 | 325 | 812.5 | 6975 | 0.57 | 1386.47 | G300E | 6125952.27 | 48.07 | G300E | 3447163.65 | 27.05
2904 | Story56 | B57 | 50 MPa RC Beam (32.5 cm x 25 cm) | Beam | 50MPa | Concrete Rectangular | 250 | 325 | 812.5 | 6975 | 0.57 | 1386.47 | G300E | 5784494.32 | 45.39 | G300E | 3198504.82 | 25.1
2905 | Story56 | B58 | 50 MPa RC Beam (32.5 cm x 25 cm) | Beam | 50MPa | Concrete Rectangular | 250 | 325 | 812.5 | 6975 | 0.57 | 1386.47 | G300E | 2661279.55 | 20.88 | G300E | 3016478.88 | 23.67
2906 | Story56 | B59 | 50 MPa RC Beam (32.5 cm x 25 cm) | Beam | 50MPa | Concrete Rectangular | 250 | 325 | 812.5 | 6975 | 0.57 | 1386.47 | G300E | 5784494.32 | 45.39 | G300E | 3198498.64 | 25.1
2907 | Story56 | B6 | 50 MPa RC Beam (32.5 cm x 25 cm) | Beam | 50MPa | Concrete Rectangular | 250 | 325 | 812.5 | 6975 | 0.57 | 1386.47 | G300E | 2482148.86 | 19.48 | G300E | 3016478.88 | 23.67
2908 | Story56 | B60 | 50 MPa RC Beam (32.5 cm x 25 cm) | Beam | 50MPa | Concrete Rectangular | 250 | 325 | 812.5 | 6975 | 0.57 | 1386.47 | G300E | 6125952.27 | 48.07 | G300E | 3447161.59 | 27.05
2909 | Story56 | B7 | 50 MPa RC Beam (60 cm x 40 cm) | Beam | 50MPa | Concrete Rectangular | 400 | 600 | 2400 | 4575 | 1.1 | 2686.24 | G300E | 3476346.43 | 27.28 | G300E | 274501.96 | 2.15
2910 | Story56 | B8 | 50 MPa RC Beam (32.5 cm x 25 cm) | Beam | 50MPa | Concrete Rectangular | 250 | 325 | 812.5 | 6975 | 0.57 | 1386.47 | G300E | 5784494.32 | 45.39 | G300E | 3198502.76 | 25.1
2911 | Story56 | B9 | 50 MPa RC Beam (60 cm x 40 cm) | Beam | 50MPa | Concrete Rectangular | 400 | 600 | 2400 | 4575 | 1.1 | 2686.24 | G300E | 3812608.93 | 29.92 | G300E | 640504.57 | 5.03
2912 | Story57 | B1 | 50 MPa RC Beam (32.5 cm x 25 cm) | Beam | 50MPa | Concrete Rectangular | 250 | 325 | 812.5 | 4575 | 0.37 | 909.4 | G300E | 1699612.5 | 13.34 | G300E | 1541368.64 | 12.09
2913 | Story57 | B10 | 50 MPa RC Beam (32.5 cm x 25 cm) | Beam | 50MPa | Concrete Rectangular | 250 | 325 | 812.5 | 6975 | 0.57 | 1386.47 | G300E | 2659694.32 | 20.87 | G300E | 3420646.13 | 26.84
2914 | Story57 | B11 | 50 MPa RC Beam (32.5 cm x 25 cm) | Beam | 50MPa | Concrete Rectangular | 250 | 325 | 812.5 | 4575 | 0.37 | 909.4 | G300E | 1699612.5 | 13.34 | G300E | 1542349 | 12.1
2915 | Story57 | B12 | 50 MPa RC Beam (32.5 cm x 25 cm) | Beam | 50MPa | Concrete Rectangular | 250 | 325 | 812.5 | 4575 | 0.37 | 909.4 | G300E | 1816928.57 | 14.26 | G300E | 1827632.93 | 14.34
2916 | Story57 | B13 | 50 MPa RC Beam (60 cm x 40 cm) | Beam | 50MPa | Concrete Rectangular | 400 | 600 | 2400 | 6975 | 1.67 | 4095.41 | G300E | 5755326.14 | 45.16 | G300E | 2059533.61 | 16.16
2917 | Story57 | B14 | 50 MPa RC Beam (60 cm x 40 cm) | Beam | 50MPa | Concrete Rectangular | 400 | 600 | 2400 | 4575 | 1.1 | 2686.24 | G300E | 4188739.29 | 32.87 | G300E | 2690101.96 | 21.11
2918 | Story57 | B15 | 50 MPa RC Beam (60 cm x 40 cm) | Beam | 50MPa | Concrete Rectangular | 400 | 600 | 2400 | 6975 | 1.67 | 4095.41 | G300E | 5630410.23 | 44.18 | G300E | 9214613.53 | 72.3
2919 | Story57 | B16 | 50 MPa RC Beam (60 cm x 40 cm) | Beam | 50MPa | Concrete Rectangular | 400 | 600 | 2400 | 4800 | 1.15 | 2818.35 | G300E | 8659200 | 67.94 | G300E | 6193115.52 | 48.59
2920 | Story57 | B17 | 50 MPa RC Beam (60 cm x 40 cm) | Beam | 50MPa | Concrete Rectangular | 400 | 600 | 2400 | 6975 | 1.67 | 4095.41 | G300E | 7171568.18 | 56.27 | G300E | 5468400 | 42.91
2921 | Story57 | B18 | 50 MPa RC Beam (60 cm x 40 cm) | Beam | 50MPa | Concrete Rectangular | 400 | 600 | 2400 | 4800 | 1.15 | 2818.35 | G300E | 8681600 | 68.12 | G300E | 4221817.6 | 33.13
2922 | Story57 | B19 | 50 MPa RC Beam (60 cm x 40 cm) | Beam | 50MPa | Concrete Rectangular | 400 | 600 | 2400 | 6975 | 1.67 | 4095.41 | G300E | 5623435.23 | 44.12 | G300E | 9303386.89 | 73
2923 | Story57 | B2 | 50 MPa RC Beam (32.5 cm x 25 cm) | Beam | 50MPa | Concrete Rectangular | 250 | 325 | 812.5 | 6975 | 0.57 | 1386.47 | G300E | 2694569.32 | 21.14 | G300E | 3419377.95 | 26.83
2924 | Story57 | B20 | 50 MPa RC Beam (60 cm x 40 cm) | Beam | 50MPa | Concrete Rectangular | 400 | 600 | 2400 | 4575 | 1.1 | 2686.24 | G300E | 4188739.29 | 32.87 | G300E | 2690101.96 | 21.11
2925 | Story57 | B21 | 50 MPa RC Beam (60 cm x 40 cm) | Beam | 50MPa | Concrete Rectangular | 400 | 600 | 2400 | 6975 | 1.67 | 4095.41 | G300E | 5756277.27 | 45.17 | G300E | 2059533.61 | 16.16
2926 | Story57 | B22 | 50 MPa RC Beam (32.5 cm x 25 cm) | Beam | 50MPa | Concrete Rectangular | 250 | 325 | 812.5 | 4575 | 0.37 | 909.4 | G300E | 1817255.36 | 14.26 | G300E | 1828613.28 | 14.35
2927 | Story57 | B23 | 50 MPa RC Beam (32.5 cm x 25 cm) | Beam | 50MPa | Concrete Rectangular | 250 | 325 | 812.5 | 4575 | 0.37 | 909.4 | G300E | 1674123.21 | 13.14 | G300E | 2326307.93 | 18.25
2928 | Story57 | B24 | 50 MPa RC Beam (60 cm x 40 cm) | Beam | 50MPa | Concrete Rectangular | 400 | 600 | 2400 | 6975 | 1.67 | 4095.41 | G300E | 5736620.45 | 45.01 | G300E | 887733.61 | 6.97
2929 | Story57 | B25 | 50 MPa RC Beam (60 cm x 40 cm) | Beam | 50MPa | Concrete Rectangular | 400 | 600 | 2400 | 4575 | 1.1 | 2686.24 | G300E | 4927928.57 | 38.67 | G300E | 2415600 | 18.95
2930 | Story57 | B26 | 50 MPa RC Beam (60 cm x 40 cm) | Beam | 50MPa | Concrete Rectangular | 400 | 600 | 2400 | 7200 | 1.73 | 4227.52 | G300E | 11389460.87 | 89.37 | G300E | 7223374.33 | 56.68
2931 | Story57 | B3 | 50 MPa RC Beam (60 cm x 40 cm) | Beam | 50MPa | Concrete Rectangular | 400 | 600 | 2400 | 4575 | 1.1 | 2686.24 | G300E | 3536801.79 | 27.75 | G300E | 640504.57 | 5.03
2932 | Story57 | B30 | 50 MPa RC Beam (60 cm x 40 cm) | Beam | 50MPa | Concrete Rectangular | 400 | 600 | 2400 | 6975 | 1.67 | 4095.41 | G300E | 11037482.61 | 86.6 | G300E | 6996956.09 | 54.9
2933 | Story57 | B31 | 50 MPa RC Beam (60 cm x 40 cm) | Beam | 50MPa | Concrete Rectangular | 400 | 600 | 2400 | 4575 | 1.1 | 2686.24 | G300E | 4927928.57 | 38.67 | G300E | 2415600 | 18.95
2934 | Story57 | B32 | 50 MPa RC Beam (60 cm x 40 cm) | Beam | 50MPa | Concrete Rectangular | 400 | 600 | 2400 | 6975 | 1.67 | 4095.41 | G300E | 5737888.64 | 45.02 | G300E | 887733.61 | 6.97
2935 | Story57 | B33 | 50 MPa RC Beam (32.5 cm x 25 cm) | Beam | 50MPa | Concrete Rectangular | 250 | 325 | 812.5 | 4575 | 0.37 | 909.4 | G300E | 1674123.21 | 13.14 | G300E | 2326307.93 | 18.25
2936 | Story57 | B34 | 50 MPa RC Beam (32.5 cm x 25 cm) | Beam | 50MPa | Concrete Rectangular | 250 | 325 | 812.5 | 4575 | 0.37 | 909.4 | G300E | 1817255.36 | 14.26 | G300E | 1828613.28 | 14.35
2937 | Story57 | B35 | 50 MPa RC Beam (60 cm x 40 cm) | Beam | 50MPa | Concrete Rectangular | 400 | 600 | 2400 | 6975 | 1.67 | 4095.41 | G300E | 5737254.55 | 45.02 | G300E | 887733.61 | 6.97
2938 | Story57 | B36 | 50 MPa RC Beam (60 cm x 40 cm) | Beam | 50MPa | Concrete Rectangular | 400 | 600 | 2400 | 4575 | 1.1 | 2686.24 | G300E | 4188739.29 | 32.87 | G300E | 2690101.96 | 21.11
2939 | Story57 | B37 | 50 MPa RC Beam (60 cm x 40 cm) | Beam | 50MPa | Concrete Rectangular | 400 | 600 | 2400 | 7200 | 1.73 | 4227.52 | G300E | 11393843.48 | 89.4 | G300E | 7223368.7 | 56.68
2940 | Story57 | B38 | 50 MPa RC Beam (60 cm x 40 cm) | Beam | 50MPa | Concrete Rectangular | 400 | 600 | 2400 | 4575 | 1.1 | 2686.24 | G300E | 8274345 | 64.92 | G300E | 5524443.65 | 43.35
2941 | Story57 | B4 | 50 MPa RC Beam (32.5 cm x 25 cm) | Beam | 50MPa | Concrete Rectangular | 250 | 325 | 812.5 | 6975 | 0.57 | 1386.47 | G300E | 5695378.12 | 44.69 | G300E | 3193646.52 | 25.06
2942 | Story57 | B40 | 50 MPa RC Beam (60 cm x 40 cm) | Beam | 50MPa | Concrete Rectangular | 400 | 600 | 2400 | 4575 | 1.1 | 2686.24 | G300E | 8275870 | 64.94 | G300E | 5524639.46 | 43.35
2943 | Story57 | B41 | 50 MPa RC Beam (60 cm x 40 cm) | Beam | 50MPa | Concrete Rectangular | 400 | 600 | 2400 | 6975 | 1.67 | 4095.41 | G300E | 11038089.13 | 86.61 | G300E | 6997660.26 | 54.91
2944 | Story57 | B42 | 50 MPa RC Beam (60 cm x 40 cm) | Beam | 50MPa | Concrete Rectangular | 400 | 600 | 2400 | 4575 | 1.1 | 2686.24 | G300E | 4188739.29 | 32.87 | G300E | 2690101.96 | 21.11
2945 | Story57 | B43 | 50 MPa RC Beam (60 cm x 40 cm) | Beam | 50MPa | Concrete Rectangular | 400 | 600 | 2400 | 6975 | 1.67 | 4095.41 | G300E | 5737888.64 | 45.02 | G300E | 887733.61 | 6.97
2946 | Story57 | B44 | 50 MPa RC Beam (32.5 cm x 25 cm) | Beam | 50MPa | Concrete Rectangular | 250 | 325 | 812.5 | 4575 | 0.37 | 909.4 | G300E | 1817255.36 | 14.26 | G300E | 1828613.28 | 14.35
2947 | Story57 | B45 | 50 MPa RC Beam (32.5 cm x 25 cm) | Beam | 50MPa | Concrete Rectangular | 250 | 325 | 812.5 | 4575 | 0.37 | 909.4 | G300E | 1699612.5 | 13.34 | G300E | 1542349 | 12.1
2948 | Story57 | B46 | 50 MPa RC Beam (60 cm x 40 cm) | Beam | 50MPa | Concrete Rectangular | 400 | 600 | 2400 | 6975 | 1.67 | 4095.41 | G300E | 5756277.27 | 45.17 | G300E | 2059533.61 | 16.16
2949 | Story57 | B47 | 50 MPa RC Beam (60 cm x 40 cm) | Beam | 50MPa | Concrete Rectangular | 400 | 600 | 2400 | 4575 | 1.1 | 2686.24 | G300E | 3536475 | 27.75 | G300E | 640504.57 | 5.03
2950 | Story57 | B48 | 50 MPa RC Beam (60 cm x 40 cm) | Beam | 50MPa | Concrete Rectangular | 400 | 600 | 2400 | 6975 | 1.67 | 4095.41 | G300E | 5623752.27 | 44.13 | G300E | 9303386.89 | 73
2951 | Story57 | B49 | 50 MPa RC Beam (60 cm x 40 cm) | Beam | 50MPa | Concrete Rectangular | 400 | 600 | 2400 | 4575 | 1.1 | 2686.24 | G300E | 3494973.21 | 27.42 | G300E | 549003.92 | 4.31
2952 | Story57 | B5 | 50 MPa RC Beam (60 cm x 40 cm) | Beam | 50MPa | Concrete Rectangular | 400 | 600 | 2400 | 4575 | 1.1 | 2686.24 | G300E | 3492685.71 | 27.4 | G300E | 457503.27 | 3.59
2953 | Story57 | B50 | 50 MPa RC Beam (60 cm x 40 cm) | Beam | 50MPa | Concrete Rectangular | 400 | 600 | 2400 | 6975 | 1.67 | 4095.41 | G300E | 7171568.18 | 56.27 | G300E | 5468400 | 42.91
2954 | Story57 | B51 | 50 MPa RC Beam (60 cm x 40 cm) | Beam | 50MPa | Concrete Rectangular | 400 | 600 | 2400 | 4575 | 1.1 | 2686.24 | G300E | 3494973.21 | 27.42 | G300E | 549003.92 | 4.31
2955 | Story57 | B52 | 50 MPa RC Beam (60 cm x 40 cm) | Beam | 50MPa | Concrete Rectangular | 400 | 600 | 2400 | 6975 | 1.67 | 4095.41 | G300E | 5623752.27 | 44.13 | G300E | 9303386.89 | 73
2956 | Story57 | B53 | 50 MPa RC Beam (60 cm x 40 cm) | Beam | 50MPa | Concrete Rectangular | 400 | 600 | 2400 | 4575 | 1.1 | 2686.24 | G300E | 3536475 | 27.75 | G300E | 640504.57 | 5.03
2957 | Story57 | B54 | 50 MPa RC Beam (60 cm x 40 cm) | Beam | 50MPa | Concrete Rectangular | 400 | 600 | 2400 | 6975 | 1.67 | 4095.41 | G300E | 5756277.27 | 45.17 | G300E | 2059533.61 | 16.16
2958 | Story57 | B55 | 50 MPa RC Beam (32.5 cm x 25 cm) | Beam | 50MPa | Concrete Rectangular | 250 | 325 | 812.5 | 4575 | 0.37 | 909.4 | G300E | 1699612.5 | 13.34 | G300E | 1542349 | 12.1
2959 | Story57 | B56 | 50 MPa RC Beam (32.5 cm x 25 cm) | Beam | 50MPa | Concrete Rectangular | 250 | 325 | 812.5 | 6975 | 0.57 | 1386.47 | G300E | 2690447.73 | 21.11 | G300E | 3420646.13 | 26.84
2960 | Story57 | B57 | 50 MPa RC Beam (32.5 cm x 25 cm) | Beam | 50MPa | Concrete Rectangular | 250 | 325 | 812.5 | 6975 | 0.57 | 1386.47 | G300E | 5914800 | 46.41 | G300E | 3196800.55 | 25.08
2961 | Story57 | B58 | 50 MPa RC Beam (32.5 cm x 25 cm) | Beam | 50MPa | Concrete Rectangular | 250 | 325 | 812.5 | 6975 | 0.57 | 1386.47 | G300E | 5210325 | 40.88 | G300E | 2424477.82 | 19.02
2962 | Story57 | B59 | 50 MPa RC Beam (32.5 cm x 25 cm) | Beam | 50MPa | Concrete Rectangular | 250 | 325 | 812.5 | 6975 | 0.57 | 1386.47 | G300E | 5914800 | 46.41 | G300E | 3196800.55 | 25.08
2963 | Story57 | B6 | 50 MPa RC Beam (32.5 cm x 25 cm) | Beam | 50MPa | Concrete Rectangular | 250 | 325 | 812.5 | 6975 | 0.57 | 1386.47 | G300E | 5202081.82 | 40.82 | G300E | 2425428.96 | 19.03
2964 | Story57 | B60 | 50 MPa RC Beam (32.5 cm x 25 cm) | Beam | 50MPa | Concrete Rectangular | 250 | 325 | 812.5 | 6975 | 0.57 | 1386.47 | G300E | 2659694.32 | 20.87 | G300E | 3420646.13 | 26.84
2965 | Story57 | B7 | 50 MPa RC Beam (60 cm x 40 cm) | Beam | 50MPa | Concrete Rectangular | 400 | 600 | 2400 | 4575 | 1.1 | 2686.24 | G300E | 3495300 | 27.43 | G300E | 549003.92 | 4.31
2966 | Story57 | B8 | 50 MPa RC Beam (32.5 cm x 25 cm) | Beam | 50MPa | Concrete Rectangular | 250 | 325 | 812.5 | 6975 | 0.57 | 1386.47 | G300E | 5914482.95 | 46.41 | G300E | 3196800.55 | 25.08
2967 | Story57 | B9 | 50 MPa RC Beam (60 cm x 40 cm) | Beam | 50MPa | Concrete Rectangular | 400 | 600 | 2400 | 4575 | 1.1 | 2686.24 | G300E | 3536148.21 | 27.75 | G300E | 640504.57 | 5.03
2968 | Story58 | B1 | 50 MPa RC Beam (32.5 cm x 25 cm) | Beam | 50MPa | Concrete Rectangular | 250 | 325 | 812.5 | 4575 | 0.37 | 909.4 | G300E | 1897644.64 | 14.89 | G300E | 1638029.49 | 12.85
2969 | Story58 | B10 | 50 MPa RC Beam (32.5 cm x 25 cm) | Beam | 50MPa | Concrete Rectangular | 250 | 325 | 812.5 | 6975 | 0.57 | 1386.47 | G300E | 6284792.05 | 49.31 | G300E | 2992475.21 | 23.48
2970 | Story58 | B11 | 50 MPa RC Beam (32.5 cm x 25 cm) | Beam | 50MPa | Concrete Rectangular | 250 | 325 | 812.5 | 4575 | 0.37 | 909.4 | G300E | 1897971.43 | 14.89 | G300E | 1639009.84 | 12.86
2971 | Story58 | B12 | 50 MPa RC Beam (32.5 cm x 25 cm) | Beam | 50MPa | Concrete Rectangular | 250 | 325 | 812.5 | 4575 | 0.37 | 909.4 | G300E | 1763662.5 | 13.84 | G300E | 1891941.99 | 14.84
2972 | Story58 | B13 | 50 MPa RC Beam (60 cm x 40 cm) | Beam | 50MPa | Concrete Rectangular | 400 | 600 | 2400 | 6975 | 1.67 | 4095.41 | G300E | 6100905.68 | 47.87 | G300E | 887733.61 | 6.97
2973 | Story58 | B14 | 50 MPa RC Beam (60 cm x 40 cm) | Beam | 50MPa | Concrete Rectangular | 400 | 600 | 2400 | 4575 | 1.1 | 2686.24 | G300E | 4188739.29 | 32.87 | G300E | 2690101.96 | 21.11
2974 | Story58 | B15 | 50 MPa RC Beam (60 cm x 40 cm) | Beam | 50MPa | Concrete Rectangular | 400 | 600 | 2400 | 6975 | 1.67 | 4095.41 | G300E | 5582536.36 | 43.8 | G300E | 8042813.53 | 63.11
2975 | Story58 | B16 | 50 MPa RC Beam (60 cm x 40 cm) | Beam | 50MPa | Concrete Rectangular | 400 | 600 | 2400 | 4800 | 1.15 | 2818.35 | G300E | 8899840 | 69.83 | G300E | 6196081.92 | 48.62
2976 | Story58 | B17 | 50 MPa RC Beam (60 cm x 40 cm) | Beam | 50MPa | Concrete Rectangular | 400 | 600 | 2400 | 6975 | 1.67 | 4095.41 | G300E | 7171568.18 | 56.27 | G300E | 5468400 | 42.91
2977 | Story58 | B18 | 50 MPa RC Beam (60 cm x 40 cm) | Beam | 50MPa | Concrete Rectangular | 400 | 600 | 2400 | 4800 | 1.15 | 2818.35 | G300E | 8688000 | 68.17 | G300E | 5801538.56 | 45.52
2978 | Story58 | B19 | 50 MPa RC Beam (60 cm x 40 cm) | Beam | 50MPa | Concrete Rectangular | 400 | 600 | 2400 | 6975 | 1.67 | 4095.41 | G300E | 5577780.68 | 43.77 | G300E | 8042813.53 | 63.11
2979 | Story58 | B2 | 50 MPa RC Beam (32.5 cm x 25 cm) | Beam | 50MPa | Concrete Rectangular | 250 | 325 | 812.5 | 6975 | 0.57 | 1386.47 | G300E | 6284157.95 | 49.31 | G300E | 2992409.27 | 23.48
2980 | Story58 | B20 | 50 MPa RC Beam (60 cm x 40 cm) | Beam | 50MPa | Concrete Rectangular | 400 | 600 | 2400 | 4575 | 1.1 | 2686.24 | G300E | 4188739.29 | 32.87 | G300E | 2690101.96 | 21.11
2981 | Story58 | B21 | 50 MPa RC Beam (60 cm x 40 cm) | Beam | 50MPa | Concrete Rectangular | 400 | 600 | 2400 | 6975 | 1.67 | 4095.41 | G300E | 6100905.68 | 47.87 | G300E | 887733.61 | 6.97
2982 | Story58 | B22 | 50 MPa RC Beam (32.5 cm x 25 cm) | Beam | 50MPa | Concrete Rectangular | 250 | 325 | 812.5 | 4575 | 0.37 | 909.4 | G300E | 1763662.5 | 13.84 | G300E | 1891941.99 | 14.84
2983 | Story58 | B23 | 50 MPa RC Beam (32.5 cm x 25 cm) | Beam | 50MPa | Concrete Rectangular | 250 | 325 | 812.5 | 4575 | 0.37 | 909.4 | G300E | 1617589.29 | 12.69 | G300E | 2451793.64 | 19.24
2984 | Story58 | B24 | 50 MPa RC Beam (60 cm x 40 cm) | Beam | 50MPa | Concrete Rectangular | 400 | 600 | 2400 | 6975 | 1.67 | 4095.41 | G300E | 5719500 | 44.88 | G300E | 887733.61 | 6.97
2985 | Story58 | B25 | 50 MPa RC Beam (60 cm x 40 cm) | Beam | 50MPa | Concrete Rectangular | 400 | 600 | 2400 | 4575 | 1.1 | 2686.24 | G300E | 4927928.57 | 38.67 | G300E | 2415600 | 18.95
2986 | Story58 | B26 | 50 MPa RC Beam (60 cm x 40 cm) | Beam | 50MPa | Concrete Rectangular | 400 | 600 | 2400 | 7200 | 1.73 | 4227.52 | G300E | 11467408.7 | 89.98 | G300E | 7225431.03 | 56.69
2987 | Story58 | B3 | 50 MPa RC Beam (60 cm x 40 cm) | Beam | 50MPa | Concrete Rectangular | 400 | 600 | 2400 | 4575 | 1.1 | 2686.24 | G300E | 3974694.64 | 31.19 | G300E | 1848304.58 | 14.5
2988 | Story58 | B30 | 50 MPa RC Beam (60 cm x 40 cm) | Beam | 50MPa | Concrete Rectangular | 400 | 600 | 2400 | 6975 | 1.67 | 4095.41 | G300E | 11114510.87 | 87.21 | G300E | 6998892.1 | 54.92
2989 | Story58 | B31 | 50 MPa RC Beam (60 cm x 40 cm) | Beam | 50MPa | Concrete Rectangular | 400 | 600 | 2400 | 4575 | 1.1 | 2686.24 | G300E | 4927928.57 | 38.67 | G300E | 2415600 | 18.95
2990 | Story58 | B32 | 50 MPa RC Beam (60 cm x 40 cm) | Beam | 50MPa | Concrete Rectangular | 400 | 600 | 2400 | 6975 | 1.67 | 4095.41 | G300E | 5720134.09 | 44.88 | G300E | 887733.61 | 6.97
2991 | Story58 | B33 | 50 MPa RC Beam (32.5 cm x 25 cm) | Beam | 50MPa | Concrete Rectangular | 250 | 325 | 812.5 | 4575 | 0.37 | 909.4 | G300E | 1617589.29 | 12.69 | G300E | 2453754.36 | 19.25
2992 | Story58 | B34 | 50 MPa RC Beam (32.5 cm x 25 cm) | Beam | 50MPa | Concrete Rectangular | 250 | 325 | 812.5 | 4575 | 0.37 | 909.4 | G300E | 1763662.5 | 13.84 | G300E | 1891941.99 | 14.84
2993 | Story58 | B35 | 50 MPa RC Beam (60 cm x 40 cm) | Beam | 50MPa | Concrete Rectangular | 400 | 600 | 2400 | 6975 | 1.67 | 4095.41 | G300E | 5719817.05 | 44.88 | G300E | 887733.61 | 6.97
2994 | Story58 | B36 | 50 MPa RC Beam (60 cm x 40 cm) | Beam | 50MPa | Concrete Rectangular | 400 | 600 | 2400 | 4575 | 1.1 | 2686.24 | G300E | 4188739.29 | 32.87 | G300E | 2690101.96 | 21.11
2995 | Story58 | B37 | 50 MPa RC Beam (60 cm x 40 cm) | Beam | 50MPa | Concrete Rectangular | 400 | 600 | 2400 | 7200 | 1.73 | 4227.52 | G300E | 11473356.52 | 90.02 | G300E | 7225376.56 | 56.69
2996 | Story58 | B38 | 50 MPa RC Beam (60 cm x 40 cm) | Beam | 50MPa | Concrete Rectangular | 400 | 600 | 2400 | 4575 | 1.1 | 2686.24 | G300E | 8280140 | 64.97 | G300E | 5527040.42 | 43.37
2997 | Story58 | B4 | 50 MPa RC Beam (32.5 cm x 25 cm) | Beam | 50MPa | Concrete Rectangular | 250 | 325 | 812.5 | 6975 | 0.57 | 1386.47 | G300E | 2777724 | 21.8 | G300E | 2864864.35 | 22.48
2998 | Story58 | B40 | 50 MPa RC Beam (60 cm x 40 cm) | Beam | 50MPa | Concrete Rectangular | 400 | 600 | 2400 | 4575 | 1.1 | 2686.24 | G300E | 8281970 | 64.98 | G300E | 5527241.72 | 43.37
2999 | Story58 | B41 | 50 MPa RC Beam (60 cm x 40 cm) | Beam | 50MPa | Concrete Rectangular | 400 | 600 | 2400 | 6975 | 1.67 | 4095.41 | G300E | 11115117.39 | 87.21 | G300E | 6999605.37 | 54.92
3000 | Story58 | B42 | 50 MPa RC Beam (60 cm x 40 cm) | Beam | 50MPa | Concrete Rectangular | 400 | 600 | 2400 | 4575 | 1.1 | 2686.24 | G300E | 4188739.29 | 32.87 | G300E | 2690101.96 | 21.11
3001 | Story58 | B43 | 50 MPa RC Beam (60 cm x 40 cm) | Beam | 50MPa | Concrete Rectangular | 400 | 600 | 2400 | 6975 | 1.67 | 4095.41 | G300E | 5720134.09 | 44.88 | G300E | 887733.61 | 6.97
3002 | Story58 | B44 | 50 MPa RC Beam (32.5 cm x 25 cm) | Beam | 50MPa | Concrete Rectangular | 250 | 325 | 812.5 | 4575 | 0.37 | 909.4 | G300E | 1763662.5 | 13.84 | G300E | 1893902.7 | 14.86
3003 | Story58 | B45 | 50 MPa RC Beam (32.5 cm x 25 cm) | Beam | 50MPa | Concrete Rectangular | 250 | 325 | 812.5 | 4575 | 0.37 | 909.4 | G300E | 1897971.43 | 14.89 | G300E | 1639009.84 | 12.86
3004 | Story58 | B46 | 50 MPa RC Beam (60 cm x 40 cm) | Beam | 50MPa | Concrete Rectangular | 400 | 600 | 2400 | 6975 | 1.67 | 4095.41 | G300E | 6100905.68 | 47.87 | G300E | 887733.61 | 6.97
3005 | Story58 | B47 | 50 MPa RC Beam (60 cm x 40 cm) | Beam | 50MPa | Concrete Rectangular | 400 | 600 | 2400 | 4575 | 1.1 | 2686.24 | G300E | 3976001.79 | 31.2 | G300E | 1848304.58 | 14.5
3006 | Story58 | B48 | 50 MPa RC Beam (60 cm x 40 cm) | Beam | 50MPa | Concrete Rectangular | 400 | 600 | 2400 | 6975 | 1.67 | 4095.41 | G300E | 5577780.68 | 43.77 | G300E | 8042813.53 | 63.11
3007 | Story58 | B49 | 50 MPa RC Beam (60 cm x 40 cm) | Beam | 50MPa | Concrete Rectangular | 400 | 600 | 2400 | 4575 | 1.1 | 2686.24 | G300E | 3453471.43 | 27.1 | G300E | 1884901.96 | 14.79
3008 | Story58 | B5 | 50 MPa RC Beam (60 cm x 40 cm) | Beam | 50MPa | Concrete Rectangular | 400 | 600 | 2400 | 4575 | 1.1 | 2686.24 | G300E | 3450203.57 | 27.07 | G300E | 1884901.96 | 14.79
3009 | Story58 | B50 | 50 MPa RC Beam (60 cm x 40 cm) | Beam | 50MPa | Concrete Rectangular | 400 | 600 | 2400 | 6975 | 1.67 | 4095.41 | G300E | 7171568.18 | 56.27 | G300E | 5468400 | 42.91
3010 | Story58 | B51 | 50 MPa RC Beam (60 cm x 40 cm) | Beam | 50MPa | Concrete Rectangular | 400 | 600 | 2400 | 4575 | 1.1 | 2686.24 | G300E | 3453471.43 | 27.1 | G300E | 1884901.96 | 14.79
3011 | Story58 | B52 | 50 MPa RC Beam (60 cm x 40 cm) | Beam | 50MPa | Concrete Rectangular | 400 | 600 | 2400 | 6975 | 1.67 | 4095.41 | G300E | 5577780.68 | 43.77 | G300E | 8042813.53 | 63.11
3012 | Story58 | B53 | 50 MPa RC Beam (60 cm x 40 cm) | Beam | 50MPa | Concrete Rectangular | 400 | 600 | 2400 | 4575 | 1.1 | 2686.24 | G300E | 3976001.79 | 31.2 | G300E | 1848304.58 | 14.5
3013 | Story58 | B54 | 50 MPa RC Beam (60 cm x 40 cm) | Beam | 50MPa | Concrete Rectangular | 400 | 600 | 2400 | 6975 | 1.67 | 4095.41 | G300E | 6100905.68 | 47.87 | G300E | 887733.61 | 6.97
3014 | Story58 | B55 | 50 MPa RC Beam (32.5 cm x 25 cm) | Beam | 50MPa | Concrete Rectangular | 250 | 325 | 812.5 | 4575 | 0.37 | 909.4 | G300E | 1897971.43 | 14.89 | G300E | 1639009.84 | 12.86
3015 | Story58 | B56 | 50 MPa RC Beam (32.5 cm x 25 cm) | Beam | 50MPa | Concrete Rectangular | 250 | 325 | 812.5 | 6975 | 0.57 | 1386.47 | G300E | 6284792.05 | 49.31 | G300E | 2992474.18 | 23.48
3016 | Story58 | B57 | 50 MPa RC Beam (32.5 cm x 25 cm) | Beam | 50MPa | Concrete Rectangular | 250 | 325 | 812.5 | 6975 | 0.57 | 1386.47 | G300E | 2701227.27 | 21.19 | G300E | 2846913.78 | 22.34
3017 | Story58 | B58 | 50 MPa RC Beam (32.5 cm x 25 cm) | Beam | 50MPa | Concrete Rectangular | 250 | 325 | 812.5 | 6975 | 0.57 | 1386.47 | G300E | 5457620.45 | 42.82 | G300E | 2187327.82 | 17.16
3018 | Story58 | B59 | 50 MPa RC Beam (32.5 cm x 25 cm) | Beam | 50MPa | Concrete Rectangular | 250 | 325 | 812.5 | 6975 | 0.57 | 1386.47 | G300E | 2693301.14 | 21.13 | G300E | 2846913.78 | 22.34
3019 | Story58 | B6 | 50 MPa RC Beam (32.5 cm x 25 cm) | Beam | 50MPa | Concrete Rectangular | 250 | 325 | 812.5 | 6975 | 0.57 | 1386.47 | G300E | 5456035.23 | 42.81 | G300E | 2187327.82 | 17.16
3020 | Story58 | B60 | 50 MPa RC Beam (32.5 cm x 25 cm) | Beam | 50MPa | Concrete Rectangular | 250 | 325 | 812.5 | 6975 | 0.57 | 1386.47 | G300E | 6284475 | 49.31 | G300E | 2992470.06 | 23.48
3021 | Story58 | B7 | 50 MPa RC Beam (60 cm x 40 cm) | Beam | 50MPa | Concrete Rectangular | 400 | 600 | 2400 | 4575 | 1.1 | 2686.24 | G300E | 3453471.43 | 27.1 | G300E | 1884901.96 | 14.79
3022 | Story58 | B8 | 50 MPa RC Beam (32.5 cm x 25 cm) | Beam | 50MPa | Concrete Rectangular | 250 | 325 | 812.5 | 6975 | 0.57 | 1386.47 | G300E | 2692667.05 | 21.13 | G300E | 2846913.78 | 22.34
3023 | Story58 | B9 | 50 MPa RC Beam (60 cm x 40 cm) | Beam | 50MPa | Concrete Rectangular | 400 | 600 | 2400 | 4575 | 1.1 | 2686.24 | G300E | 3976001.79 | 31.2 | G300E | 1848304.58 | 14.5
3024 | Story59 | B1 | 50 MPa RC Beam (32.5 cm x 25 cm) | Beam | 50MPa | Concrete Rectangular | 250 | 325 | 812.5 | 4587.5 | 0.37 | 911.89 | G300E | 1913970.54 | 15.02 | G300E | 1638572.83 | 12.86
3025 | Story59 | B10 | 50 MPa RC Beam (32.5 cm x 25 cm) | Beam | 50MPa | Concrete Rectangular | 250 | 325 | 812.5 | 6987.5 | 0.57 | 1388.95 | G300E | 6258894.32 | 49.11 | G300E | 2968299.45 | 23.29
3026 | Story59 | B11 | 50 MPa RC Beam (32.5 cm x 25 cm) | Beam | 50MPa | Concrete Rectangular | 250 | 325 | 812.5 | 4587.5 | 0.37 | 911.89 | G300E | 1913970.54 | 15.02 | G300E | 1639555.87 | 12.86
3027 | Story59 | B12 | 50 MPa RC Beam (32.5 cm x 25 cm) | Beam | 50MPa | Concrete Rectangular | 250 | 325 | 812.5 | 4587.5 | 0.37 | 911.89 | G300E | 1826480.36 | 14.33 | G300E | 1865654.08 | 14.64
3028 | Story59 | B13 | 50 MPa RC Beam (60 cm x 40 cm) | Beam | 50MPa | Concrete Rectangular | 400 | 600 | 2400 | 6987.5 | 1.68 | 4102.75 | G300E | 6119461.93 | 48.02 | G300E | 889324.53 | 6.98
3029 | Story59 | B14 | 50 MPa RC Beam (60 cm x 40 cm) | Beam | 50MPa | Concrete Rectangular | 400 | 600 | 2400 | 4587.5 | 1.1 | 2693.58 | G300E | 4200183.93 | 32.96 | G300E | 2697451.97 | 21.17
3030 | Story59 | B15 | 50 MPa RC Beam (60 cm x 40 cm) | Beam | 50MPa | Concrete Rectangular | 400 | 600 | 2400 | 6987.5 | 1.68 | 4102.75 | G300E | 5580153.98 | 43.78 | G300E | 8057227.17 | 63.22
3031 | Story59 | B16 | 50 MPa RC Beam (60 cm x 40 cm) | Beam | 50MPa | Concrete Rectangular | 400 | 600 | 2400 | 4800 | 1.15 | 2818.35 | G300E | 8857920 | 69.5 | G300E | 6194536.32 | 48.6
3032 | Story59 | B17 | 50 MPa RC Beam (60 cm x 40 cm) | Beam | 50MPa | Concrete Rectangular | 400 | 600 | 2400 | 6987.5 | 1.68 | 4102.75 | G300E | 7184420.45 | 56.37 | G300E | 5478200 | 42.98
3033 | Story59 | B18 | 50 MPa RC Beam (60 cm x 40 cm) | Beam | 50MPa | Concrete Rectangular | 400 | 600 | 2400 | 4800 | 1.15 | 2818.35 | G300E | 8658240 | 67.94 | G300E | 5799632 | 45.51
3034 | Story59 | B19 | 50 MPa RC Beam (60 cm x 40 cm) | Beam | 50MPa | Concrete Rectangular | 400 | 600 | 2400 | 6987.5 | 1.68 | 4102.75 | G300E | 5575389.77 | 43.75 | G300E | 8057227.17 | 63.22
3035 | Story59 | B2 | 50 MPa RC Beam (32.5 cm x 25 cm) | Beam | 50MPa | Concrete Rectangular | 250 | 325 | 812.5 | 6987.5 | 0.57 | 1388.95 | G300E | 6259529.55 | 49.11 | G300E | 2968275.71 | 23.29
3036 | Story59 | B20 | 50 MPa RC Beam (60 cm x 40 cm) | Beam | 50MPa | Concrete Rectangular | 400 | 600 | 2400 | 4587.5 | 1.1 | 2693.58 | G300E | 4200183.93 | 32.96 | G300E | 2697451.97 | 21.17
3037 | Story59 | B21 | 50 MPa RC Beam (60 cm x 40 cm) | Beam | 50MPa | Concrete Rectangular | 400 | 600 | 2400 | 6987.5 | 1.68 | 4102.75 | G300E | 6119779.55 | 48.02 | G300E | 889324.53 | 6.98
3038 | Story59 | B22 | 50 MPa RC Beam (32.5 cm x 25 cm) | Beam | 50MPa | Concrete Rectangular | 250 | 325 | 812.5 | 4587.5 | 0.37 | 911.89 | G300E | 1826480.36 | 14.33 | G300E | 1865654.08 | 14.64
3039 | Story59 | B23 | 50 MPa RC Beam (32.5 cm x 25 cm) | Beam | 50MPa | Concrete Rectangular | 250 | 325 | 812.5 | 4587.5 | 0.37 | 911.89 | G300E | 1968037.5 | 15.44 | G300E | 2493881.82 | 19.57
3040 | Story59 | B24 | 50 MPa RC Beam (60 cm x 40 cm) | Beam | 50MPa | Concrete Rectangular | 400 | 600 | 2400 | 6987.5 | 1.68 | 4102.75 | G300E | 5779932.95 | 45.35 | G300E | 889324.53 | 6.98
3041 | Story59 | B25 | 50 MPa RC Beam (60 cm x 40 cm) | Beam | 50MPa | Concrete Rectangular | 400 | 600 | 2400 | 4587.5 | 1.1 | 2693.58 | G300E | 4941392.86 | 38.77 | G300E | 2422200 | 19.01
3042 | Story59 | B26 | 50 MPa RC Beam (60 cm x 40 cm) | Beam | 50MPa | Concrete Rectangular | 400 | 600 | 2400 | 7200 | 1.73 | 4227.52 | G300E | 11490260.87 | 90.16 | G300E | 7226452.8 | 56.7
3043 | Story59 | B3 | 50 MPa RC Beam (60 cm x 40 cm) | Beam | 50MPa | Concrete Rectangular | 400 | 600 | 2400 | 4587.5 | 1.1 | 2693.58 | G300E | 3990141.96 | 31.31 | G300E | 642254.59 | 5.04
3044 | Story59 | B30 | 50 MPa RC Beam (60 cm x 40 cm) | Beam | 50MPa | Concrete Rectangular | 400 | 600 | 2400 | 6987.5 | 1.68 | 4102.75 | G300E | 11156303.26 | 87.54 | G300E | 7012390.08 | 55.02
3045 | Story59 | B31 | 50 MPa RC Beam (60 cm x 40 cm) | Beam | 50MPa | Concrete Rectangular | 400 | 600 | 2400 | 4587.5 | 1.1 | 2693.58 | G300E | 4941392.86 | 38.77 | G300E | 2422200 | 19.01
3046 | Story59 | B32 | 50 MPa RC Beam (60 cm x 40 cm) | Beam | 50MPa | Concrete Rectangular | 400 | 600 | 2400 | 6987.5 | 1.68 | 4102.75 | G300E | 5780885.8 | 45.36 | G300E | 889324.53 | 6.98
3047 | Story59 | B33 | 50 MPa RC Beam (32.5 cm x 25 cm) | Beam | 50MPa | Concrete Rectangular | 250 | 325 | 812.5 | 4587.5 | 0.37 | 911.89 | G300E | 1968037.5 | 15.44 | G300E | 2495847.89 | 19.58
3048 | Story59 | B34 | 50 MPa RC Beam (32.5 cm x 25 cm) | Beam | 50MPa | Concrete Rectangular | 250 | 325 | 812.5 | 4587.5 | 0.37 | 911.89 | G300E | 1826808.04 | 14.33 | G300E | 1865654.08 | 14.64
3049 | Story59 | B35 | 50 MPa RC Beam (60 cm x 40 cm) | Beam | 50MPa | Concrete Rectangular | 400 | 600 | 2400 | 6987.5 | 1.68 | 4102.75 | G300E | 5780568.18 | 45.36 | G300E | 889324.53 | 6.98
3050 | Story59 | B36 | 50 MPa RC Beam (60 cm x 40 cm) | Beam | 50MPa | Concrete Rectangular | 400 | 600 | 2400 | 4587.5 | 1.1 | 2693.58 | G300E | 4200183.93 | 32.96 | G300E | 2697451.97 | 21.17
3051 | Story59 | B37 | 50 MPa RC Beam (60 cm x 40 cm) | Beam | 50MPa | Concrete Rectangular | 400 | 600 | 2400 | 7200 | 1.73 | 4227.52 | G300E | 11495582.61 | 90.2 | G300E | 7226357.01 | 56.7
3052 | Story59 | B38 | 50 MPa RC Beam (60 cm x 40 cm) | Beam | 50MPa | Concrete Rectangular | 400 | 600 | 2400 | 4587.5 | 1.1 | 2693.58 | G300E | 8274320.83 | 64.92 | G300E | 5540392.87 | 43.47
3053 | Story59 | B4 | 50 MPa RC Beam (32.5 cm x 25 cm) | Beam | 50MPa | Concrete Rectangular | 250 | 325 | 812.5 | 6987.5 | 0.57 | 1388.95 | G300E | 3123692 | 24.51 | G300E | 3329547.38 | 26.12
3054 | Story59 | B40 | 50 MPa RC Beam (60 cm x 40 cm) | Beam | 50MPa | Concrete Rectangular | 400 | 600 | 2400 | 4587.5 | 1.1 | 2693.58 | G300E | 8276461.67 | 64.94 | G300E | 5540594.72 | 43.47
3055 | Story59 | B41 | 50 MPa RC Beam (60 cm x 40 cm) | Beam | 50MPa | Concrete Rectangular | 400 | 600 | 2400 | 6987.5 | 1.68 | 4102.75 | G300E | 11157822.28 | 87.55 | G300E | 7013102.81 | 55.03
3056 | Story59 | B42 | 50 MPa RC Beam (60 cm x 40 cm) | Beam | 50MPa | Concrete Rectangular | 400 | 600 | 2400 | 4587.5 | 1.1 | 2693.58 | G300E | 4200183.93 | 32.96 | G300E | 2697451.97 | 21.17
3057 | Story59 | B43 | 50 MPa RC Beam (60 cm x 40 cm) | Beam | 50MPa | Concrete Rectangular | 400 | 600 | 2400 | 6987.5 | 1.68 | 4102.75 | G300E | 5780568.18 | 45.36 | G300E | 889324.53 | 6.98
3058 | Story59 | B44 | 50 MPa RC Beam (32.5 cm x 25 cm) | Beam | 50MPa | Concrete Rectangular | 250 | 325 | 812.5 | 4587.5 | 0.37 | 911.89 | G300E | 1826480.36 | 14.33 | G300E | 1865654.08 | 14.64
3059 | Story59 | B45 | 50 MPa RC Beam (32.5 cm x 25 cm) | Beam | 50MPa | Concrete Rectangular | 250 | 325 | 812.5 | 4587.5 | 0.37 | 911.89 | G300E | 1913970.54 | 15.02 | G300E | 1639555.87 | 12.86
3060 | Story59 | B46 | 50 MPa RC Beam (60 cm x 40 cm) | Beam | 50MPa | Concrete Rectangular | 400 | 600 | 2400 | 6987.5 | 1.68 | 4102.75 | G300E | 6119779.55 | 48.02 | G300E | 889324.53 | 6.98
3061 | Story59 | B47 | 50 MPa RC Beam (60 cm x 40 cm) | Beam | 50MPa | Concrete Rectangular | 400 | 600 | 2400 | 4587.5 | 1.1 | 2693.58 | G300E | 3991780.36 | 31.32 | G300E | 642254.59 | 5.04
3062 | Story59 | B48 | 50 MPa RC Beam (60 cm x 40 cm) | Beam | 50MPa | Concrete Rectangular | 400 | 600 | 2400 | 6987.5 | 1.68 | 4102.75 | G300E | 5575707.39 | 43.75 | G300E | 8057227.17 | 63.22
3063 | Story59 | B49 | 50 MPa RC Beam (60 cm x 40 cm) | Beam | 50MPa | Concrete Rectangular | 400 | 600 | 2400 | 4587.5 | 1.1 | 2693.58 | G300E | 3458975 | 27.14 | G300E | 1890051.97 | 14.83
3064 | Story59 | B5 | 50 MPa RC Beam (60 cm x 40 cm) | Beam | 50MPa | Concrete Rectangular | 400 | 600 | 2400 | 4587.5 | 1.1 | 2693.58 | G300E | 3458975 | 27.14 | G300E | 1890051.97 | 14.83
3065 | Story59 | B50 | 50 MPa RC Beam (60 cm x 40 cm) | Beam | 50MPa | Concrete Rectangular | 400 | 600 | 2400 | 6987.5 | 1.68 | 4102.75 | G300E | 7184420.45 | 56.37 | G300E | 5478200 | 42.98
3066 | Story59 | B51 | 50 MPa RC Beam (60 cm x 40 cm) | Beam | 50MPa | Concrete Rectangular | 400 | 600 | 2400 | 4587.5 | 1.1 | 2693.58 | G300E | 3458975 | 27.14 | G300E | 1890051.97 | 14.83
3067 | Story59 | B52 | 50 MPa RC Beam (60 cm x 40 cm) | Beam | 50MPa | Concrete Rectangular | 400 | 600 | 2400 | 6987.5 | 1.68 | 4102.75 | G300E | 5575707.39 | 43.75 | G300E | 8057227.17 | 63.22
3068 | Story59 | B53 | 50 MPa RC Beam (60 cm x 40 cm) | Beam | 50MPa | Concrete Rectangular | 400 | 600 | 2400 | 4587.5 | 1.1 | 2693.58 | G300E | 3991780.36 | 31.32 | G300E | 642254.59 | 5.04
3069 | Story59 | B54 | 50 MPa RC Beam (60 cm x 40 cm) | Beam | 50MPa | Concrete Rectangular | 400 | 600 | 2400 | 6987.5 | 1.68 | 4102.75 | G300E | 6119779.55 | 48.02 | G300E | 889324.53 | 6.98
3070 | Story59 | B55 | 50 MPa RC Beam (32.5 cm x 25 cm) | Beam | 50MPa | Concrete Rectangular | 250 | 325 | 812.5 | 4587.5 | 0.37 | 911.89 | G300E | 1913970.54 | 15.02 | G300E | 1639555.87 | 12.86
3071 | Story59 | B56 | 50 MPa RC Beam (32.5 cm x 25 cm) | Beam | 50MPa | Concrete Rectangular | 250 | 325 | 812.5 | 6987.5 | 0.57 | 1388.95 | G300E | 6259211.93 | 49.11 | G300E | 2969251.26 | 23.3
3072 | Story59 | B57 | 50 MPa RC Beam (32.5 cm x 25 cm) | Beam | 50MPa | Concrete Rectangular | 250 | 325 | 812.5 | 6987.5 | 0.57 | 1388.95 | G300E | 2785471.59 | 21.86 | G300E | 2875267.4 | 22.56
3073 | Story59 | B58 | 50 MPa RC Beam (32.5 cm x 25 cm) | Beam | 50MPa | Concrete Rectangular | 250 | 325 | 812.5 | 6987.5 | 0.57 | 1388.95 | G300E | 5481693.75 | 43.01 | G300E | 2191247.76 | 17.19
3074 | Story59 | B59 | 50 MPa RC Beam (32.5 cm x 25 cm) | Beam | 50MPa | Concrete Rectangular | 250 | 325 | 812.5 | 6987.5 | 0.57 | 1388.95 | G300E | 2775625.57 | 21.78 | G300E | 2875267.4 | 22.56
3075 | Story59 | B6 | 50 MPa RC Beam (32.5 cm x 25 cm) | Beam | 50MPa | Concrete Rectangular | 250 | 325 | 812.5 | 6987.5 | 0.57 | 1388.95 | G300E | 5481058.52 | 43.01 | G300E | 2191247.76 | 17.19
3076 | Story59 | B60 | 50 MPa RC Beam (32.5 cm x 25 cm) | Beam | 50MPa | Concrete Rectangular | 250 | 325 | 812.5 | 6987.5 | 0.57 | 1388.95 | G300E | 6258894.32 | 49.11 | G300E | 2969247.13 | 23.3
3077 | Story59 | B7 | 50 MPa RC Beam (60 cm x 40 cm) | Beam | 50MPa | Concrete Rectangular | 400 | 600 | 2400 | 4587.5 | 1.1 | 2693.58 | G300E | 3458975 | 27.14 | G300E | 1890051.97 | 14.83
3078 | Story59 | B8 | 50 MPa RC Beam (32.5 cm x 25 cm) | Beam | 50MPa | Concrete Rectangular | 250 | 325 | 812.5 | 6987.5 | 0.57 | 1388.95 | G300E | 2775625.57 | 21.78 | G300E | 2875267.4 | 22.56
3079 | Story59 | B9 | 50 MPa RC Beam (60 cm x 40 cm) | Beam | 50MPa | Concrete Rectangular | 400 | 600 | 2400 | 4587.5 | 1.1 | 2693.58 | G300E | 3991452.68 | 31.32 | G300E | 642254.59 | 5.04
3080 | Story6 | B1 | 50 MPa RC Beam (25 cm x 25 cm) | Beam | 50MPa | Concrete Rectangular | 250 | 250 | 625 | 4400 | 0.28 | 672.78 | G300E | 1297371.43 | 10.18 | G300E | 954171.43 | 7.49
3081 | Story6 | B10 | 50 MPa RC Beam (25 cm x 25 cm) | Beam | 50MPa | Concrete Rectangular | 250 | 250 | 625 | 6800 | 0.42 | 1039.76 | G300E | 3778018.18 | 29.64 | G300E | 715494.45 | 5.61
3082 | Story6 | B11 | 50 MPa RC Beam (25 cm x 25 cm) | Beam | 50MPa | Concrete Rectangular | 250 | 250 | 625 | 4400 | 0.28 | 672.78 | G300E | 1298000 | 10.18 | G300E | 954171.43 | 7.49
3083 | Story6 | B12 | 50 MPa RC Beam (25 cm x 25 cm) | Beam | 50MPa | Concrete Rectangular | 250 | 250 | 625 | 4400 | 0.28 | 672.78 | G300E | 1132371.43 | 8.89 | G300E | 990942.86 | 7.78
3084 | Story6 | B13 | 50 MPa RC Beam (25 cm x 25 cm) | Beam | 50MPa | Concrete Rectangular | 250 | 250 | 625 | 6800 | 0.42 | 1039.76 | G300E | 4330054.55 | 33.98 | G300E | 637545.59 | 5
3085 | Story6 | B14 | 50 MPa RC Beam (25 cm x 25 cm) | Beam | 50MPa | Concrete Rectangular | 250 | 250 | 625 | 4400 | 0.28 | 672.78 | G300E | 1899857.14 | 14.91 | G300E | 405639.14 | 3.18
3086 | Story6 | B15 | 50 MPa RC Beam (25 cm x 25 cm) | Beam | 50MPa | Concrete Rectangular | 250 | 250 | 625 | 6800 | 0.42 | 1039.76 | G300E | 3128927.27 | 24.55 | G300E | 398934.36 | 3.13
3087 | Story6 | B16 | 50 MPa RC Beam (25 cm x 25 cm) | Beam | 50MPa | Concrete Rectangular | 250 | 250 | 625 | 4800 | 0.3 | 733.94 | G300E | 2203885.71 | 17.29 | G300E | 630828.86 | 4.95
3088 | Story6 | B17 | 50 MPa RC Beam (25 cm x 25 cm) | Beam | 50MPa | Concrete Rectangular | 250 | 250 | 625 | 6800 | 0.42 | 1039.76 | G300E | 2555872.73 | 20.05 | G300E | 411709.09 | 3.23
3089 | Story6 | B18 | 50 MPa RC Beam (25 cm x 25 cm) | Beam | 50MPa | Concrete Rectangular | 250 | 250 | 625 | 4800 | 0.3 | 733.94 | G300E | 2292160 | 17.99 | G300E | 792587.2 | 6.22
3090 | Story6 | B19 | 50 MPa RC Beam (25 cm x 25 cm) | Beam | 50MPa | Concrete Rectangular | 250 | 250 | 625 | 6800 | 0.42 | 1039.76 | G300E | 3800272.73 | 29.82 | G300E | 296007.09 | 2.32
3091 | Story6 | B2 | 50 MPa RC Beam (25 cm x 25 cm) | Beam | 50MPa | Concrete Rectangular | 250 | 250 | 625 | 6800 | 0.42 | 1039.76 | G300E | 3777090.91 | 29.64 | G300E | 714567.18 | 5.61
3092 | Story6 | B20 | 50 MPa RC Beam (25 cm x 25 cm) | Beam | 50MPa | Concrete Rectangular | 250 | 250 | 625 | 4400 | 0.28 | 672.78 | G300E | 1899857.14 | 14.91 | G300E | 405639.14 | 3.18
3093 | Story6 | B21 | 50 MPa RC Beam (25 cm x 25 cm) | Beam | 50MPa | Concrete Rectangular | 250 | 250 | 625 | 6800 | 0.42 | 1039.76 | G300E | 4329436.36 | 33.97 | G300E | 431673.27 | 3.39
3094 | Story6 | B22 | 50 MPa RC Beam (25 cm x 25 cm) | Beam | 50MPa | Concrete Rectangular | 250 | 250 | 625 | 4400 | 0.28 | 672.78 | G300E | 1132371.43 | 8.89 | G300E | 990942.86 | 7.78
3095 | Story6 | B23 | 50 MPa RC Beam (25 cm x 25 cm) | Beam | 50MPa | Concrete Rectangular | 250 | 250 | 625 | 4400 | 0.28 | 672.78 | G300E | 1123257.14 | 8.81 | G300E | 988114.29 | 7.75
3096 | Story6 | B24 | 50 MPa RC Beam (25 cm x 25 cm) | Beam | 50MPa | Concrete Rectangular | 250 | 250 | 625 | 6800 | 0.42 | 1039.76 | G300E | 4426181.82 | 34.73 | G300E | 122997.32 | 0.97
3097 | Story6 | B25 | 50 MPa RC Beam (25 cm x 25 cm) | Beam | 50MPa | Concrete Rectangular | 250 | 250 | 625 | 4400 | 0.28 | 672.78 | G300E | 1779800 | 13.96 | G300E | 673776.71 | 5.29
3098 | Story6 | B26 | 50 MPa RC Beam (25 cm x 25 cm) | Beam | 50MPa | Concrete Rectangular | 250 | 250 | 625 | 7200 | 0.45 | 1100.92 | G300E | 4520034.78 | 35.47 | G300E | 508279.3 | 3.99
3099 | Story6 | B3 | 50 MPa RC Beam (25 cm x 25 cm) | Beam | 50MPa | Concrete Rectangular | 250 | 250 | 625 | 4400 | 0.28 | 672.78 | G300E | 2059828.57 | 16.16 | G300E | 94501 | 0.74
3100 | Story6 | B30 | 50 MPa RC Beam (25 cm x 25 cm) | Beam | 50MPa | Concrete Rectangular | 250 | 250 | 625 | 6800 | 0.42 | 1039.76 | G300E | 4260052.17 | 33.43 | G300E | 458483.35 | 3.6
3101 | Story6 | B31 | 50 MPa RC Beam (25 cm x 25 cm) | Beam | 50MPa | Concrete Rectangular | 250 | 250 | 625 | 4400 | 0.28 | 672.78 | G300E | 1779800 | 13.96 | G300E | 673776.71 | 5.29
3102 | Story6 | B32 | 50 MPa RC Beam (25 cm x 25 cm) | Beam | 50MPa | Concrete Rectangular | 250 | 250 | 625 | 6800 | 0.42 | 1039.76 | G300E | 4426490.91 | 34.73 | G300E | 122965.64 | 0.96
3103 | Story6 | B33 | 50 MPa RC Beam (25 cm x 25 cm) | Beam | 50MPa | Concrete Rectangular | 250 | 250 | 625 | 4400 | 0.28 | 672.78 | G300E | 1123257.14 | 8.81 | G300E | 988114.29 | 7.75
3104 | Story6 | B34 | 50 MPa RC Beam (25 cm x 25 cm) | Beam | 50MPa | Concrete Rectangular | 250 | 250 | 625 | 4400 | 0.28 | 672.78 | G300E | 1132371.43 | 8.89 | G300E | 990942.86 | 7.78
3105 | Story6 | B35 | 50 MPa RC Beam (25 cm x 25 cm) | Beam | 50MPa | Concrete Rectangular | 250 | 250 | 625 | 6800 | 0.42 | 1039.76 | G300E | 4427109.09 | 34.74 | G300E | 123008.14 | 0.97
3106 | Story6 | B36 | 50 MPa RC Beam (25 cm x 25 cm) | Beam | 50MPa | Concrete Rectangular | 250 | 250 | 625 | 4400 | 0.28 | 672.78 | G300E | 1899857.14 | 14.91 | G300E | 405639.14 | 3.18
3107 | Story6 | B37 | 50 MPa RC Beam (25 cm x 25 cm) | Beam | 50MPa | Concrete Rectangular | 250 | 250 | 625 | 7200 | 0.45 | 1100.92 | G300E | 4514086.96 | 35.42 | G300E | 485452.96 | 3.81
3108 | Story6 | B38 | 50 MPa RC Beam (25 cm x 25 cm) | Beam | 50MPa | Concrete Rectangular | 250 | 250 | 625 | 4400 | 0.28 | 672.78 | G300E | 2105253.33 | 16.52 | G300E | 728884.93 | 5.72
3109 | Story6 | B4 | 50 MPa RC Beam (25 cm x 25 cm) | Beam | 50MPa | Concrete Rectangular | 250 | 250 | 625 | 6800 | 0.42 | 1039.76 | G300E | 3422383.33 | 26.85 | G300E | 701509.96 | 5.5
3110 | Story6 | B40 | 50 MPa RC Beam (25 cm x 25 cm) | Beam | 50MPa | Concrete Rectangular | 250 | 250 | 625 | 4400 | 0.28 | 672.78 | G300E | 2036613.33 | 15.98 | G300E | 728884.93 | 5.72
3111 | Story6 | B41 | 50 MPa RC Beam (25 cm x 25 cm) | Beam | 50MPa | Concrete Rectangular | 250 | 250 | 625 | 6800 | 0.42 | 1039.76 | G300E | 4263895.65 | 33.46 | G300E | 458483.35 | 3.6
3112 | Story6 | B42 | 50 MPa RC Beam (25 cm x 25 cm) | Beam | 50MPa | Concrete Rectangular | 250 | 250 | 625 | 4400 | 0.28 | 672.78 | G300E | 1899857.14 | 14.91 | G300E | 405639.14 | 3.18
3113 | Story6 | B43 | 50 MPa RC Beam (25 cm x 25 cm) | Beam | 50MPa | Concrete Rectangular | 250 | 250 | 625 | 6800 | 0.42 | 1039.76 | G300E | 4426490.91 | 34.73 | G300E | 122968.73 | 0.96
3114 | Story6 | B44 | 50 MPa RC Beam (25 cm x 25 cm) | Beam | 50MPa | Concrete Rectangular | 250 | 250 | 625 | 4400 | 0.28 | 672.78 | G300E | 1132371.43 | 8.89 | G300E | 990942.86 | 7.78
3115 | Story6 | B45 | 50 MPa RC Beam (25 cm x 25 cm) | Beam | 50MPa | Concrete Rectangular | 250 | 250 | 625 | 4400 | 0.28 | 672.78 | G300E | 1297371.43 | 10.18 | G300E | 954171.43 | 7.49
3116 | Story6 | B46 | 50 MPa RC Beam (25 cm x 25 cm) | Beam | 50MPa | Concrete Rectangular | 250 | 250 | 625 | 6800 | 0.42 | 1039.76 | G300E | 4330054.55 | 33.98 | G300E | 637574.18 | 5
3117 | Story6 | B47 | 50 MPa RC Beam (25 cm x 25 cm) | Beam | 50MPa | Concrete Rectangular | 250 | 250 | 625 | 4400 | 0.28 | 672.78 | G300E | 2047571.43 | 16.07 | G300E | 93049.79 | 0.73
3118 | Story6 | B48 | 50 MPa RC Beam (25 cm x 25 cm) | Beam | 50MPa | Concrete Rectangular | 250 | 250 | 625 | 6800 | 0.42 | 1039.76 | G300E | 3799963.64 | 29.82 | G300E | 296007.09 | 2.32
3119 | Story6 | B49 | 50 MPa RC Beam (25 cm x 25 cm) | Beam | 50MPa | Concrete Rectangular | 250 | 250 | 625 | 4400 | 0.28 | 672.78 | G300E | 1929714.29 | 15.14 | G300E | 696693.64 | 5.47
3120 | Story6 | B5 | 50 MPa RC Beam (25 cm x 25 cm) | Beam | 50MPa | Concrete Rectangular | 250 | 250 | 625 | 4400 | 0.28 | 672.78 | G300E | 1930028.57 | 15.14 | G300E | 719610.57 | 5.65
3121 | Story6 | B50 | 50 MPa RC Beam (25 cm x 25 cm) | Beam | 50MPa | Concrete Rectangular | 250 | 250 | 625 | 6800 | 0.42 | 1039.76 | G300E | 2560509.09 | 20.09 | G300E | 411709.09 | 3.23
3122 | Story6 | B51 | 50 MPa RC Beam (25 cm x 25 cm) | Beam | 50MPa | Concrete Rectangular | 250 | 250 | 625 | 4400 | 0.28 | 672.78 | G300E | 1929714.29 | 15.14 | G300E | 696693.64 | 5.47
3123 | Story6 | B52 | 50 MPa RC Beam (25 cm x 25 cm) | Beam | 50MPa | Concrete Rectangular | 250 | 250 | 625 | 6800 | 0.42 | 1039.76 | G300E | 3800581.82 | 29.82 | G300E | 296007.09 | 2.32
3124 | Story6 | B53 | 50 MPa RC Beam (25 cm x 25 cm) | Beam | 50MPa | Concrete Rectangular | 250 | 250 | 625 | 4400 | 0.28 | 672.78 | G300E | 2047571.43 | 16.07 | G300E | 93047.43 | 0.73
3125 | Story6 | B54 | 50 MPa RC Beam (25 cm x 25 cm) | Beam | 50MPa | Concrete Rectangular | 250 | 250 | 625 | 6800 | 0.42 | 1039.76 | G300E | 4329436.36 | 33.97 | G300E | 431672.5 | 3.39
3126 | Story6 | B55 | 50 MPa RC Beam (25 cm x 25 cm) | Beam | 50MPa | Concrete Rectangular | 250 | 250 | 625 | 4400 | 0.28 | 672.78 | G300E | 1298000 | 10.18 | G300E | 954171.43 | 7.49
3127 | Story6 | B56 | 50 MPa RC Beam (25 cm x 25 cm) | Beam | 50MPa | Concrete Rectangular | 250 | 250 | 625 | 6800 | 0.42 | 1039.76 | G300E | 3777709.09 | 29.64 | G300E | 713639.91 | 5.6
3128 | Story6 | B57 | 50 MPa RC Beam (25 cm x 25 cm) | Beam | 50MPa | Concrete Rectangular | 250 | 250 | 625 | 6800 | 0.42 | 1039.76 | G300E | 3487472.73 | 27.36 | G300E | 696665.41 | 5.47
3129 | Story6 | B58 | 50 MPa RC Beam (25 cm x 25 cm) | Beam | 50MPa | Concrete Rectangular | 250 | 250 | 625 | 6800 | 0.42 | 1039.76 | G300E | 1931509.09 | 15.16 | G300E | 1532472.73 | 12.02
3130 | Story6 | B59 | 50 MPa RC Beam (25 cm x 25 cm) | Beam | 50MPa | Concrete Rectangular | 250 | 250 | 625 | 6800 | 0.42 | 1039.76 | G300E | 3488090.91 | 27.37 | G300E | 696665.41 | 5.47
3131 | Story6 | B6 | 50 MPa RC Beam (25 cm x 25 cm) | Beam | 50MPa | Concrete Rectangular | 250 | 250 | 625 | 6800 | 0.42 | 1039.76 | G300E | 1931509.09 | 15.16 | G300E | 1532472.73 | 12.02
3132 | Story6 | B60 | 50 MPa RC Beam (25 cm x 25 cm) | Beam | 50MPa | Concrete Rectangular | 250 | 250 | 625 | 6800 | 0.42 | 1039.76 | G300E | 3778018.18 | 29.64 | G300E | 715494.45 | 5.61
3133 | Story6 | B7 | 50 MPa RC Beam (25 cm x 25 cm) | Beam | 50MPa | Concrete Rectangular | 250 | 250 | 625 | 4400 | 0.28 | 672.78 | G300E | 1929085.71 | 15.14 | G300E | 696693.64 | 5.47
3134 | Story6 | B8 | 50 MPa RC Beam (25 cm x 25 cm) | Beam | 50MPa | Concrete Rectangular | 250 | 250 | 625 | 6800 | 0.42 | 1039.76 | G300E | 3488400 | 27.37 | G300E | 696665.41 | 5.47
3135 | Story6 | B9 | 50 MPa RC Beam (25 cm x 25 cm) | Beam | 50MPa | Concrete Rectangular | 250 | 250 | 625 | 4400 | 0.28 | 672.78 | G300E | 2047885.71 | 16.07 | G300E | 93047.43 | 0.73
3136 | Story60 | B1 | 50 MPa RC Beam (32.5 cm x 25 cm) | Beam | 50MPa | Concrete Rectangular | 250 | 325 | 812.5 | 4587.5 | 0.37 | 911.89 | G300E | 1643635.71 | 12.9 | G300E | 1532800.57 | 12.03
3137 | Story60 | B10 | 50 MPa RC Beam (32.5 cm x 25 cm) | Beam | 50MPa | Concrete Rectangular | 250 | 325 | 812.5 | 6987.5 | 0.57 | 1388.95 | G300E | 2683835.23 | 21.06 | G300E | 3324876.66 | 26.09
3138 | Story60 | B11 | 50 MPa RC Beam (32.5 cm x 25 cm) | Beam | 50MPa | Concrete Rectangular | 250 | 325 | 812.5 | 4587.5 | 0.37 | 911.89 | G300E | 1643308.04 | 12.89 | G300E | 1532800.57 | 12.03
3139 | Story60 | B12 | 50 MPa RC Beam (32.5 cm x 25 cm) | Beam | 50MPa | Concrete Rectangular | 250 | 325 | 812.5 | 4587.5 | 0.37 | 911.89 | G300E | 1912659.82 | 15.01 | G300E | 1858772.83 | 14.58
3140 | Story60 | B13 | 50 MPa RC Beam (60 cm x 40 cm) | Beam | 50MPa | Concrete Rectangular | 400 | 600 | 2400 | 6987.5 | 1.68 | 4102.75 | G300E | 5779615.34 | 45.35 | G300E | 3237124.53 | 25.4
3141 | Story60 | B14 | 50 MPa RC Beam (60 cm x 40 cm) | Beam | 50MPa | Concrete Rectangular | 400 | 600 | 2400 | 4587.5 | 1.1 | 2693.58 | G300E | 4200183.93 | 32.96 | G300E | 1486351.97 | 11.66
3142 | Story60 | B15 | 50 MPa RC Beam (60 cm x 40 cm) | Beam | 50MPa | Concrete Rectangular | 400 | 600 | 2400 | 6987.5 | 1.68 | 4102.75 | G300E | 5630654.55 | 44.18 | G300E | 9231127.17 | 72.43
3143 | Story60 | B16 | 50 MPa RC Beam (60 cm x 40 cm) | Beam | 50MPa | Concrete Rectangular | 400 | 600 | 2400 | 4800 | 1.15 | 2818.35 | G300E | 8905280 | 69.87 | G300E | 6197976.96 | 48.63
3144 | Story60 | B17 | 50 MPa RC Beam (60 cm x 40 cm) | Beam | 50MPa | Concrete Rectangular | 400 | 600 | 2400 | 6987.5 | 1.68 | 4102.75 | G300E | 7663381.82 | 60.13 | G300E | 5478200 | 42.98
3145 | Story60 | B18 | 50 MPa RC Beam (60 cm x 40 cm) | Beam | 50MPa | Concrete Rectangular | 400 | 600 | 2400 | 4800 | 1.15 | 2818.35 | G300E | 8712000 | 68.36 | G300E | 4226007.04 | 33.16
3146 | Story60 | B19 | 50 MPa RC Beam (60 cm x 40 cm) | Beam | 50MPa | Concrete Rectangular | 400 | 600 | 2400 | 6987.5 | 1.68 | 4102.75 | G300E | 5623667.05 | 44.13 | G300E | 9320059.63 | 73.13
3147 | Story60 | B2 | 50 MPa RC Beam (32.5 cm x 25 cm) | Beam | 50MPa | Concrete Rectangular | 250 | 325 | 812.5 | 6987.5 | 0.57 | 1388.95 | G300E | 2681611.93 | 21.04 | G300E | 3324876.66 | 26.09
3148 | Story60 | B20 | 50 MPa RC Beam (60 cm x 40 cm) | Beam | 50MPa | Concrete Rectangular | 400 | 600 | 2400 | 4587.5 | 1.1 | 2693.58 | G300E | 4200183.93 | 32.96 | G300E | 1486351.97 | 11.66
3149 | Story60 | B21 | 50 MPa RC Beam (60 cm x 40 cm) | Beam | 50MPa | Concrete Rectangular | 400 | 600 | 2400 | 6987.5 | 1.68 | 4102.75 | G300E | 5780250.57 | 45.35 | G300E | 3237124.53 | 25.4
3150 | Story60 | B22 | 50 MPa RC Beam (32.5 cm x 25 cm) | Beam | 50MPa | Concrete Rectangular | 250 | 325 | 812.5 | 4587.5 | 0.37 | 911.89 | G300E | 1912659.82 | 15.01 | G300E | 1859755.87 | 14.59
3151 | Story60 | B23 | 50 MPa RC Beam (32.5 cm x 25 cm) | Beam | 50MPa | Concrete Rectangular | 250 | 325 | 812.5 | 4587.5 | 0.37 | 911.89 | G300E | 1732108.93 | 13.59 | G300E | 2299240.75 | 18.04
3152 | Story60 | B24 | 50 MPa RC Beam (60 cm x 40 cm) | Beam | 50MPa | Concrete Rectangular | 400 | 600 | 2400 | 6987.5 | 1.68 | 4102.75 | G300E | 5578248.3 | 43.77 | G300E | 889324.53 | 6.98
3153 | Story60 | B25 | 50 MPa RC Beam (60 cm x 40 cm) | Beam | 50MPa | Concrete Rectangular | 400 | 600 | 2400 | 4587.5 | 1.1 | 2693.58 | G300E | 4941392.86 | 38.77 | G300E | 2422200 | 19.01
3154 | Story60 | B26 | 50 MPa RC Beam (60 cm x 40 cm) | Beam | 50MPa | Concrete Rectangular | 400 | 600 | 2400 | 7200 | 1.73 | 4227.52 | G300E | 11536591.3 | 90.52 | G300E | 7228334.82 | 56.72
3155 | Story60 | B3 | 50 MPa RC Beam (60 cm x 40 cm) | Beam | 50MPa | Concrete Rectangular | 400 | 600 | 2400 | 4587.5 | 1.1 | 2693.58 | G300E | 4016028.57 | 31.51 | G300E | 550503.93 | 4.32
3156 | Story60 | B30 | 50 MPa RC Beam (60 cm x 40 cm) | Beam | 50MPa | Concrete Rectangular | 400 | 600 | 2400 | 6987.5 | 1.68 | 4102.75 | G300E | 11201266.3 | 87.89 | G300E | 7014245.72 | 55.04
3157 | Story60 | B31 | 50 MPa RC Beam (60 cm x 40 cm) | Beam | 50MPa | Concrete Rectangular | 400 | 600 | 2400 | 4587.5 | 1.1 | 2693.58 | G300E | 4941392.86 | 38.77 | G300E | 2422200 | 19.01
3158 | Story60 | B32 | 50 MPa RC Beam (60 cm x 40 cm) | Beam | 50MPa | Concrete Rectangular | 400 | 600 | 2400 | 6987.5 | 1.68 | 4102.75 | G300E | 5578883.52 | 43.77 | G300E | 889324.53 | 6.98
3159 | Story60 | B33 | 50 MPa RC Beam (32.5 cm x 25 cm) | Beam | 50MPa | Concrete Rectangular | 250 | 325 | 812.5 | 4587.5 | 0.37 | 911.89 | G300E | 1732108.93 | 13.59 | G300E | 2299240.75 | 18.04
3160 | Story60 | B34 | 50 MPa RC Beam (32.5 cm x 25 cm) | Beam | 50MPa | Concrete Rectangular | 250 | 325 | 812.5 | 4587.5 | 0.37 | 911.89 | G300E | 1912987.5 | 15.01 | G300E | 1859755.87 | 14.59
3161 | Story60 | B35 | 50 MPa RC Beam (60 cm x 40 cm) | Beam | 50MPa | Concrete Rectangular | 400 | 600 | 2400 | 6987.5 | 1.68 | 4102.75 | G300E | 5578248.3 | 43.77 | G300E | 889324.53 | 6.98
3162 | Story60 | B36 | 50 MPa RC Beam (60 cm x 40 cm) | Beam | 50MPa | Concrete Rectangular | 400 | 600 | 2400 | 4587.5 | 1.1 | 2693.58 | G300E | 4200183.93 | 32.96 | G300E | 1486351.97 | 11.66
3163 | Story60 | B37 | 50 MPa RC Beam (60 cm x 40 cm) | Beam | 50MPa | Concrete Rectangular | 400 | 600 | 2400 | 7200 | 1.73 | 4227.52 | G300E | 11541600 | 90.56 | G300E | 7228263.44 | 56.72
3164 | Story60 | B38 | 50 MPa RC Beam (60 cm x 40 cm) | Beam | 50MPa | Concrete Rectangular | 400 | 600 | 2400 | 4587.5 | 1.1 | 2693.58 | G300E | 8326006.67 | 65.33 | G300E | 4036525.35 | 31.67
3165 | Story60 | B4 | 50 MPa RC Beam (32.5 cm x 25 cm) | Beam | 50MPa | Concrete Rectangular | 250 | 325 | 812.5 | 6987.5 | 0.57 | 1388.95 | G300E | 6015072.92 | 47.2 | G300E | 3222601.23 | 25.29
3166 | Story60 | B40 | 50 MPa RC Beam (60 cm x 40 cm) | Beam | 50MPa | Concrete Rectangular | 400 | 600 | 2400 | 4587.5 | 1.1 | 2693.58 | G300E | 8327535.83 | 65.34 | G300E | 4036727.2 | 31.67
3167 | Story60 | B41 | 50 MPa RC Beam (60 cm x 40 cm) | Beam | 50MPa | Concrete Rectangular | 400 | 600 | 2400 | 6987.5 | 1.68 | 4102.75 | G300E | 11202785.33 | 87.9 | G300E | 7014952.98 | 55.04
3168 | Story60 | B42 | 50 MPa RC Beam (60 cm x 40 cm) | Beam | 50MPa | Concrete Rectangular | 400 | 600 | 2400 | 4587.5 | 1.1 | 2693.58 | G300E | 4200183.93 | 32.96 | G300E | 1486351.97 | 11.66
3169 | Story60 | B43 | 50 MPa RC Beam (60 cm x 40 cm) | Beam | 50MPa | Concrete Rectangular | 400 | 600 | 2400 | 6987.5 | 1.68 | 4102.75 | G300E | 5578883.52 | 43.77 | G300E | 889324.53 | 6.98
3170 | Story60 | B44 | 50 MPa RC Beam (32.5 cm x 25 cm) | Beam | 50MPa | Concrete Rectangular | 250 | 325 | 812.5 | 4587.5 | 0.37 | 911.89 | G300E | 1912659.82 | 15.01 | G300E | 1859755.87 | 14.59
3171 | Story60 | B45 | 50 MPa RC Beam (32.5 cm x 25 cm) | Beam | 50MPa | Concrete Rectangular | 250 | 325 | 812.5 | 4587.5 | 0.37 | 911.89 | G300E | 1643308.04 | 12.89 | G300E | 1532800.57 | 12.03
3172 | Story60 | B46 | 50 MPa RC Beam (60 cm x 40 cm) | Beam | 50MPa | Concrete Rectangular | 400 | 600 | 2400 | 6987.5 | 1.68 | 4102.75 | G300E | 5780250.57 | 45.35 | G300E | 3237124.53 | 25.4
3173 | Story60 | B47 | 50 MPa RC Beam (60 cm x 40 cm) | Beam | 50MPa | Concrete Rectangular | 400 | 600 | 2400 | 4587.5 | 1.1 | 2693.58 | G300E | 3768631.25 | 29.57 | G300E | 550503.93 | 4.32
3174 | Story60 | B48 | 50 MPa RC Beam (60 cm x 40 cm) | Beam | 50MPa | Concrete Rectangular | 400 | 600 | 2400 | 6987.5 | 1.68 | 4102.75 | G300E | 5623667.05 | 44.13 | G300E | 9320059.63 | 73.13
3175 | Story60 | B49 | 50 MPa RC Beam (60 cm x 40 cm) | Beam | 50MPa | Concrete Rectangular | 400 | 600 | 2400 | 4587.5 | 1.1 | 2693.58 | G300E | 3479946.43 | 27.3 | G300E | 1578102.62 | 12.38
3176 | Story60 | B5 | 50 MPa RC Beam (60 cm x 40 cm) | Beam | 50MPa | Concrete Rectangular | 400 | 600 | 2400 | 4587.5 | 1.1 | 2693.58 | G300E | 3476669.64 | 27.28 | G300E | 1486351.97 | 11.66
3177 | Story60 | B50 | 50 MPa RC Beam (60 cm x 40 cm) | Beam | 50MPa | Concrete Rectangular | 400 | 600 | 2400 | 6987.5 | 1.68 | 4102.75 | G300E | 7663381.82 | 60.13 | G300E | 5478200 | 42.98
3178 | Story60 | B51 | 50 MPa RC Beam (60 cm x 40 cm) | Beam | 50MPa | Concrete Rectangular | 400 | 600 | 2400 | 4587.5 | 1.1 | 2693.58 | G300E | 3480274.11 | 27.31 | G300E | 1578102.62 | 12.38
3179 | Story60 | B52 | 50 MPa RC Beam (60 cm x 40 cm) | Beam | 50MPa | Concrete Rectangular | 400 | 600 | 2400 | 6987.5 | 1.68 | 4102.75 | G300E | 5623667.05 | 44.13 | G300E | 9320059.63 | 73.13
3180 | Story60 | B53 | 50 MPa RC Beam (60 cm x 40 cm) | Beam | 50MPa | Concrete Rectangular | 400 | 600 | 2400 | 4587.5 | 1.1 | 2693.58 | G300E | 3768631.25 | 29.57 | G300E | 550503.93 | 4.32
3181 | Story60 | B54 | 50 MPa RC Beam (60 cm x 40 cm) | Beam | 50MPa | Concrete Rectangular | 400 | 600 | 2400 | 6987.5 | 1.68 | 4102.75 | G300E | 5780250.57 | 45.35 | G300E | 3237124.53 | 25.4
3182 | Story60 | B55 | 50 MPa RC Beam (32.5 cm x 25 cm) | Beam | 50MPa | Concrete Rectangular | 250 | 325 | 812.5 | 4587.5 | 0.37 | 911.89 | G300E | 1643635.71 | 12.9 | G300E | 1532800.57 | 12.03
3183 | Story60 | B56 | 50 MPa RC Beam (32.5 cm x 25 cm) | Beam | 50MPa | Concrete Rectangular | 250 | 325 | 812.5 | 6987.5 | 0.57 | 1388.95 | G300E | 2677482.95 | 21.01 | G300E | 3324876.66 | 26.09
3184 | Story60 | B57 | 50 MPa RC Beam (32.5 cm x 25 cm) | Beam | 50MPa | Concrete Rectangular | 250 | 325 | 812.5 | 6987.5 | 0.57 | 1388.95 | G300E | 6010838.07 | 47.16 | G300E | 3202529.58 | 25.13
3185 | Story60 | B58 | 50 MPa RC Beam (32.5 cm x 25 cm) | Beam | 50MPa | Concrete Rectangular | 250 | 325 | 812.5 | 6987.5 | 0.57 | 1388.95 | G300E | 5244753.98 | 41.15 | G300E | 2506955.72 | 19.67
3186 | Story60 | B59 | 50 MPa RC Beam (32.5 cm x 25 cm) | Beam | 50MPa | Concrete Rectangular | 250 | 325 | 812.5 | 6987.5 | 0.57 | 1388.95 | G300E | 6010520.45 | 47.16 | G300E | 3202529.58 | 25.13
3187 | Story60 | B6 | 50 MPa RC Beam (32.5 cm x 25 cm) | Beam | 50MPa | Concrete Rectangular | 250 | 325 | 812.5 | 6987.5 | 0.57 | 1388.95 | G300E | 5237766.48 | 41.1 | G300E | 2506955.72 | 19.67
3188 | Story60 | B60 | 50 MPa RC Beam (32.5 cm x 25 cm) | Beam | 50MPa | Concrete Rectangular | 250 | 325 | 812.5 | 6987.5 | 0.57 | 1388.95 | G300E | 2683835.23 | 21.06 | G300E | 3324876.66 | 26.09
3189 | Story60 | B7 | 50 MPa RC Beam (60 cm x 40 cm) | Beam | 50MPa | Concrete Rectangular | 400 | 600 | 2400 | 4587.5 | 1.1 | 2693.58 | G300E | 3480274.11 | 27.31 | G300E | 1578102.62 | 12.38
3190 | Story60 | B8 | 50 MPa RC Beam (32.5 cm x 25 cm) | Beam | 50MPa | Concrete Rectangular | 250 | 325 | 812.5 | 6987.5 | 0.57 | 1388.95 | G300E | 6010838.07 | 47.16 | G300E | 3202529.58 | 25.13
3191 | Story60 | B9 | 50 MPa RC Beam (60 cm x 40 cm) | Beam | 50MPa | Concrete Rectangular | 400 | 600 | 2400 | 4587.5 | 1.1 | 2693.58 | G300E | 3768631.25 | 29.57 | G300E | 550503.93 | 4.32
3192 | Story61 | B1 | 50 MPa RC Beam (32.5 cm x 25 cm) | Beam | 50MPa | Concrete Rectangular | 250 | 325 | 812.5 | 4587.5 | 0.37 | 911.89 | G300E | 1806819.64 | 14.18 | G300E | 2254021.1 | 17.69
3193 | Story61 | B10 | 50 MPa RC Beam (32.5 cm x 25 cm) | Beam | 50MPa | Concrete Rectangular | 250 | 325 | 812.5 | 6987.5 | 0.57 | 1388.95 | G300E | 6252542.05 | 49.06 | G300E | 3452476.9 | 27.09
3194 | Story61 | B11 | 50 MPa RC Beam (32.5 cm x 25 cm) | Beam | 50MPa | Concrete Rectangular | 250 | 325 | 812.5 | 4587.5 | 0.37 | 911.89 | G300E | 1807147.32 | 14.18 | G300E | 2255004.14 | 17.69
3195 | Story61 | B12 | 50 MPa RC Beam (32.5 cm x 25 cm) | Beam | 50MPa | Concrete Rectangular | 250 | 325 | 812.5 | 4587.5 | 0.37 | 911.89 | G300E | 1738334.82 | 13.64 | G300E | 2302189.85 | 18.06
3196 | Story61 | B13 | 50 MPa RC Beam (60 cm x 40 cm) | Beam | 50MPa | Concrete Rectangular | 400 | 600 | 2400 | 6987.5 | 1.68 | 4102.75 | G300E | 6122002.84 | 48.04 | G300E | 889324.53 | 6.98
3197 | Story61 | B14 | 50 MPa RC Beam (60 cm x 40 cm) | Beam | 50MPa | Concrete Rectangular | 400 | 600 | 2400 | 4587.5 | 1.1 | 2693.58 | G300E | 4200183.93 | 32.96 | G300E | 2697451.97 | 21.17
3198 | Story61 | B15 | 50 MPa RC Beam (60 cm x 40 cm) | Beam | 50MPa | Concrete Rectangular | 400 | 600 | 2400 | 6987.5 | 1.68 | 4102.75 | G300E | 5620808.52 | 44.1 | G300E | 9231127.17 | 72.43
3199 | Story61 | B16 | 50 MPa RC Beam (60 cm x 40 cm) | Beam | 50MPa | Concrete Rectangular | 400 | 600 | 2400 | 4800 | 1.15 | 2818.35 | G300E | 9027840 | 70.84 | G300E | 6208755.84 | 48.72
3200 | Story61 | B17 | 50 MPa RC Beam (60 cm x 40 cm) | Beam | 50MPa | Concrete Rectangular | 400 | 600 | 2400 | 6987.5 | 1.68 | 4102.75 | G300E | 7663381.82 | 60.13 | G300E | 5478200 | 42.98
3201 | Story61 | B18 | 50 MPa RC Beam (60 cm x 40 cm) | Beam | 50MPa | Concrete Rectangular | 400 | 600 | 2400 | 4800 | 1.15 | 2818.35 | G300E | 8835840 | 69.33 | G300E | 4236392.32 | 33.24
3202 | Story61 | B19 | 50 MPa RC Beam (60 cm x 40 cm) | Beam | 50MPa | Concrete Rectangular | 400 | 600 | 2400 | 6987.5 | 1.68 | 4102.75 | G300E | 5613185.8 | 44.04 | G300E | 9231127.17 | 72.43
3203 | Story61 | B2 | 50 MPa RC Beam (32.5 cm x 25 cm) | Beam | 50MPa | Concrete Rectangular | 250 | 325 | 812.5 | 6987.5 | 0.57 | 1388.95 | G300E | 6248413.07 | 49.03 | G300E | 3452379.87 | 27.09
3204 | Story61 | B20 | 50 MPa RC Beam (60 cm x 40 cm) | Beam | 50MPa | Concrete Rectangular | 400 | 600 | 2400 | 4587.5 | 1.1 | 2693.58 | G300E | 4200183.93 | 32.96 | G300E | 2697451.97 | 21.17
3205 | Story61 | B21 | 50 MPa RC Beam (60 cm x 40 cm) | Beam | 50MPa | Concrete Rectangular | 400 | 600 | 2400 | 6987.5 | 1.68 | 4102.75 | G300E | 6122638.07 | 48.04 | G300E | 889324.53 | 6.98
3206 | Story61 | B22 | 50 MPa RC Beam (32.5 cm x 25 cm) | Beam | 50MPa | Concrete Rectangular | 250 | 325 | 812.5 | 4587.5 | 0.37 | 911.89 | G300E | 1738662.5 | 13.64 | G300E | 2302189.85 | 18.06
3207 | Story61 | B23 | 50 MPa RC Beam (32.5 cm x 25 cm) | Beam | 50MPa | Concrete Rectangular | 250 | 325 | 812.5 | 4587.5 | 0.37 | 911.89 | G300E | 1681318.75 | 13.19 | G300E | 2328731.82 | 18.27
3208 | Story61 | B24 | 50 MPa RC Beam (60 cm x 40 cm) | Beam | 50MPa | Concrete Rectangular | 400 | 600 | 2400 | 6987.5 | 1.68 | 4102.75 | G300E | 5635101.14 | 44.22 | G300E | 889324.53 | 6.98
3209 | Story61 | B25 | 50 MPa RC Beam (60 cm x 40 cm) | Beam | 50MPa | Concrete Rectangular | 400 | 600 | 2400 | 4587.5 | 1.1 | 2693.58 | G300E | 4941392.86 | 38.77 | G300E | 2422200 | 19.01
3210 | Story61 | B26 | 50 MPa RC Beam (60 cm x 40 cm) | Beam | 50MPa | Concrete Rectangular | 400 | 600 | 2400 | 7200 | 1.73 | 4227.52 | G300E | 11628000 | 91.24 | G300E | 7231869.7 | 56.74
3211 | Story61 | B3 | 50 MPa RC Beam (60 cm x 40 cm) | Beam | 50MPa | Concrete Rectangular | 400 | 600 | 2400 | 4587.5 | 1.1 | 2693.58 | G300E | 4047813.39 | 31.76 | G300E | 642254.59 | 5.04
3212 | Story61 | B30 | 50 MPa RC Beam (60 cm x 40 cm) | Beam | 50MPa | Concrete Rectangular | 400 | 600 | 2400 | 6987.5 | 1.68 | 4102.75 | G300E | 11290280.98 | 88.59 | G300E | 7017371.87 | 55.06
3213 | Story61 | B31 | 50 MPa RC Beam (60 cm x 40 cm) | Beam | 50MPa | Concrete Rectangular | 400 | 600 | 2400 | 4587.5 | 1.1 | 2693.58 | G300E | 4941392.86 | 38.77 | G300E | 2422200 | 19.01
3214 | Story61 | B32 | 50 MPa RC Beam (60 cm x 40 cm) | Beam | 50MPa | Concrete Rectangular | 400 | 600 | 2400 | 6987.5 | 1.68 | 4102.75 | G300E | 5635418.75 | 44.22 | G300E | 889324.53 | 6.98
3215 | Story61 | B33 | 50 MPa RC Beam (32.5 cm x 25 cm) | Beam | 50MPa | Concrete Rectangular | 250 | 325 | 812.5 | 4587.5 | 0.37 | 911.89 | G300E | 1681318.75 | 13.19 | G300E | 2328731.82 | 18.27
3216 | Story61 | B34 | 50 MPa RC Beam (32.5 cm x 25 cm) | Beam | 50MPa | Concrete Rectangular | 250 | 325 | 812.5 | 4587.5 | 0.37 | 911.89 | G300E | 1739317.86 | 13.65 | G300E | 2302189.85 | 18.06
3217 | Story61 | B35 | 50 MPa RC Beam (60 cm x 40 cm) | Beam | 50MPa | Concrete Rectangular | 400 | 600 | 2400 | 6987.5 | 1.68 | 4102.75 | G300E | 5635418.75 | 44.22 | G300E | 889324.53 | 6.98
3218 | Story61 | B36 | 50 MPa RC Beam (60 cm x 40 cm) | Beam | 50MPa | Concrete Rectangular | 400 | 600 | 2400 | 4587.5 | 1.1 | 2693.58 | G300E | 4200183.93 | 32.96 | G300E | 2697451.97 | 21.17
3219 | Story61 | B37 | 50 MPa RC Beam (60 cm x 40 cm) | Beam | 50MPa | Concrete Rectangular | 400 | 600 | 2400 | 7200 | 1.73 | 4227.52 | G300E | 11633321.74 | 91.28 | G300E | 7231822.75 | 56.74
3220 | Story61 | B38 | 50 MPa RC Beam (60 cm x 40 cm) | Beam | 50MPa | Concrete Rectangular | 400 | 600 | 2400 | 4587.5 | 1.1 | 2693.58 | G300E | 8443446.67 | 66.25 | G300E | 4046379.3 | 31.75
3221 | Story61 | B4 | 50 MPa RC Beam (32.5 cm x 25 cm) | Beam | 50MPa | Concrete Rectangular | 250 | 325 | 812.5 | 6987.5 | 0.57 | 1388.95 | G300E | 5899779.17 | 46.29 | G300E | 3195002.71 | 25.07
3222 | Story61 | B40 | 50 MPa RC Beam (60 cm x 40 cm) | Beam | 50MPa | Concrete Rectangular | 400 | 600 | 2400 | 4587.5 | 1.1 | 2693.58 | G300E | 8445587.5 | 66.27 | G300E | 4046582.98 | 31.75
3223 | Story61 | B41 | 50 MPa RC Beam (60 cm x 40 cm) | Beam | 50MPa | Concrete Rectangular | 400 | 600 | 2400 | 6987.5 | 1.68 | 4102.75 | G300E | 11290888.59 | 88.59 | G300E | 7018421.81 | 55.07
3224 | Story61 | B42 | 50 MPa RC Beam (60 cm x 40 cm) | Beam | 50MPa | Concrete Rectangular | 400 | 600 | 2400 | 4587.5 | 1.1 | 2693.58 | G300E | 4200183.93 | 32.96 | G300E | 2697451.97 | 21.17
3225 | Story61 | B43 | 50 MPa RC Beam (60 cm x 40 cm) | Beam | 50MPa | Concrete Rectangular | 400 | 600 | 2400 | 6987.5 | 1.68 | 4102.75 | G300E | 5635418.75 | 44.22 | G300E | 889324.53 | 6.98
3226 | Story61 | B44 | 50 MPa RC Beam (32.5 cm x 25 cm) | Beam | 50MPa | Concrete Rectangular | 250 | 325 | 812.5 | 4587.5 | 0.37 | 911.89 | G300E | 1738334.82 | 13.64 | G300E | 2302189.85 | 18.06
3227 | Story61 | B45 | 50 MPa RC Beam (32.5 cm x 25 cm) | Beam | 50MPa | Concrete Rectangular | 250 | 325 | 812.5 | 4587.5 | 0.37 | 911.89 | G300E | 1807147.32 | 14.18 | G300E | 2255004.14 | 17.69
3228 | Story61 | B46 | 50 MPa RC Beam (60 cm x 40 cm) | Beam | 50MPa | Concrete Rectangular | 400 | 600 | 2400 | 6987.5 | 1.68 | 4102.75 | G300E | 6122638.07 | 48.04 | G300E | 889324.53 | 6.98
3229 | Story61 | B47 | 50 MPa RC Beam (60 cm x 40 cm) | Beam | 50MPa | Concrete Rectangular | 400 | 600 | 2400 | 4587.5 | 1.1 | 2693.58 | G300E | 4047158.04 | 31.76 | G300E | 642254.59 | 5.04
3230 | Story61 | B48 | 50 MPa RC Beam (60 cm x 40 cm) | Beam | 50MPa | Concrete Rectangular | 400 | 600 | 2400 | 6987.5 | 1.68 | 4102.75 | G300E | 5613503.41 | 44.05 | G300E | 9231127.17 | 72.43
3231 | Story61 | B49 | 50 MPa RC Beam (60 cm x 40 cm) | Beam | 50MPa | Concrete Rectangular | 400 | 600 | 2400 | 4587.5 | 1.1 | 2693.58 | G300E | 3459958.04 | 27.15 | G300E | 275251.97 | 2.16
3232 | Story61 | B5 | 50 MPa RC Beam (60 cm x 40 cm) | Beam | 50MPa | Concrete Rectangular | 400 | 600 | 2400 | 4587.5 | 1.1 | 2693.58 | G300E | 3458975 | 27.14 | G300E | 275251.97 | 2.16
3233 | Story61 | B50 | 50 MPa RC Beam (60 cm x 40 cm) | Beam | 50MPa | Concrete Rectangular | 400 | 600 | 2400 | 6987.5 | 1.68 | 4102.75 | G300E | 7663381.82 | 60.13 | G300E | 5478200 | 42.98
3234 | Story61 | B51 | 50 MPa RC Beam (60 cm x 40 cm) | Beam | 50MPa | Concrete Rectangular | 400 | 600 | 2400 | 4587.5 | 1.1 | 2693.58 | G300E | 3459958.04 | 27.15 | G300E | 275251.97 | 2.16
3235 | Story61 | B52 | 50 MPa RC Beam (60 cm x 40 cm) | Beam | 50MPa | Concrete Rectangular | 400 | 600 | 2400 | 6987.5 | 1.68 | 4102.75 | G300E | 5613503.41 | 44.05 | G300E | 9231127.17 | 72.43
3236 | Story61 | B53 | 50 MPa RC Beam (60 cm x 40 cm) | Beam | 50MPa | Concrete Rectangular | 400 | 600 | 2400 | 4587.5 | 1.1 | 2693.58 | G300E | 4047158.04 | 31.76 | G300E | 642254.59 | 5.04
3237 | Story61 | B54 | 50 MPa RC Beam (60 cm x 40 cm) | Beam | 50MPa | Concrete Rectangular | 400 | 600 | 2400 | 6987.5 | 1.68 | 4102.75 | G300E | 6122638.07 | 48.04 | G300E | 889324.53 | 6.98
3238 | Story61 | B55 | 50 MPa RC Beam (32.5 cm x 25 cm) | Beam | 50MPa | Concrete Rectangular | 250 | 325 | 812.5 | 4587.5 | 0.37 | 911.89 | G300E | 1807147.32 | 14.18 | G300E | 2255004.14 | 17.69
3239 | Story61 | B56 | 50 MPa RC Beam (32.5 cm x 25 cm) | Beam | 50MPa | Concrete Rectangular | 250 | 325 | 812.5 | 6987.5 | 0.57 | 1388.95 | G300E | 6252542.05 | 49.06 | G300E | 3452475.87 | 27.09
3240 | Story61 | B57 | 50 MPa RC Beam (32.5 cm x 25 cm) | Beam | 50MPa | Concrete Rectangular | 250 | 325 | 812.5 | 6987.5 | 0.57 | 1388.95 | G300E | 5954620.45 | 46.72 | G300E | 3205337.28 | 25.15
3241 | Story61 | B58 | 50 MPa RC Beam (32.5 cm x 25 cm) | Beam | 50MPa | Concrete Rectangular | 250 | 325 | 812.5 | 6987.5 | 0.57 | 1388.95 | G300E | 2735288.64 | 21.46 | G300E | 3021884.76 | 23.71
3242 | Story61 | B59 | 50 MPa RC Beam (32.5 cm x 25 cm) | Beam | 50MPa | Concrete Rectangular | 250 | 325 | 812.5 | 6987.5 | 0.57 | 1388.95 | G300E | 5955255.68 | 46.73 | G300E | 3205332.12 | 25.15
3243 | Story61 | B6 | 50 MPa RC Beam (32.5 cm x 25 cm) | Beam | 50MPa | Concrete Rectangular | 250 | 325 | 812.5 | 6987.5 | 0.57 | 1388.95 | G300E | 2735288.64 | 21.46 | G300E | 3021884.76 | 23.71
3244 | Story61 | B60 | 50 MPa RC Beam (32.5 cm x 25 cm) | Beam | 50MPa | Concrete Rectangular | 250 | 325 | 812.5 | 6987.5 | 0.57 | 1388.95 | G300E | 6252859.66 | 49.06 | G300E | 3452473.81 | 27.09
3245 | Story61 | B7 | 50 MPa RC Beam (60 cm x 40 cm) | Beam | 50MPa | Concrete Rectangular | 400 | 600 | 2400 | 4587.5 | 1.1 | 2693.58 | G300E | 3459958.04 | 27.15 | G300E | 275251.97 | 2.16
3246 | Story61 | B8 | 50 MPa RC Beam (32.5 cm x 25 cm) | Beam | 50MPa | Concrete Rectangular | 250 | 325 | 812.5 | 6987.5 | 0.57 | 1388.95 | G300E | 5954302.84 | 46.72 | G300E | 3205335.22 | 25.15
3247 | Story61 | B9 | 50 MPa RC Beam (60 cm x 40 cm) | Beam | 50MPa | Concrete Rectangular | 400 | 600 | 2400 | 4587.5 | 1.1 | 2693.58 | G300E | 4047158.04 | 31.76 | G300E | 642254.59 | 5.04
3248 | Story62 | B1 | 50 MPa RC Beam (32.5 cm x 25 cm) | Beam | 50MPa | Concrete Rectangular | 250 | 325 | 812.5 | 4587.5 | 0.37 | 911.89 | G300E | 1626268.75 | 12.76 | G300E | 1920116.64 | 15.07
3249 | Story62 | B10 | 50 MPa RC Beam (32.5 cm x 25 cm) | Beam | 50MPa | Concrete Rectangular | 250 | 325 | 812.5 | 6987.5 | 0.57 | 1388.95 | G300E | 2814374.43 | 22.08 | G300E | 3435669.5 | 26.96
3250 | Story62 | B11 | 50 MPa RC Beam (32.5 cm x 25 cm) | Beam | 50MPa | Concrete Rectangular | 250 | 325 | 812.5 | 4587.5 | 0.37 | 911.89 | G300E | 1626268.75 | 12.76 | G300E | 1921099.67 | 15.07
3251 | Story62 | B12 | 50 MPa RC Beam (32.5 cm x 25 cm) | Beam | 50MPa | Concrete Rectangular | 250 | 325 | 812.5 | 4587.5 | 0.37 | 911.89 | G300E | 1748820.54 | 13.72 | G300E | 1813948.78 | 14.23
3252 | Story62 | B13 | 50 MPa RC Beam (60 cm x 40 cm) | Beam | 50MPa | Concrete Rectangular | 400 | 600 | 2400 | 6987.5 | 1.68 | 4102.75 | G300E | 5763417.05 | 45.22 | G300E | 2063224.53 | 16.19
3253 | Story62 | B14 | 50 MPa RC Beam (60 cm x 40 cm) | Beam | 50MPa | Concrete Rectangular | 400 | 600 | 2400 | 4587.5 | 1.1 | 2693.58 | G300E | 4200183.93 | 32.96 | G300E | 2697451.97 | 21.17
3254 | Story62 | B15 | 50 MPa RC Beam (60 cm x 40 cm) | Beam | 50MPa | Concrete Rectangular | 400 | 600 | 2400 | 6987.5 | 1.68 | 4102.75 | G300E | 5642406.25 | 44.27 | G300E | 9231127.17 | 72.43
3255 | Story62 | B16 | 50 MPa RC Beam (60 cm x 40 cm) | Beam | 50MPa | Concrete Rectangular | 400 | 600 | 2400 | 4800 | 1.15 | 2818.35 | G300E | 9066560 | 71.14 | G300E | 6213490.56 | 48.75
3256 | Story62 | B17 | 50 MPa RC Beam (60 cm x 40 cm) | Beam | 50MPa | Concrete Rectangular | 400 | 600 | 2400 | 6987.5 | 1.68 | 4102.75 | G300E | 7902862.5 | 62.01 | G300E | 5478200 | 42.98
3257 | Story62 | B18 | 50 MPa RC Beam (60 cm x 40 cm) | Beam | 50MPa | Concrete Rectangular | 400 | 600 | 2400 | 4800 | 1.15 | 2818.35 | G300E | 8879360 | 69.67 | G300E | 4240936.96 | 33.28
3258 | Story62 | B19 | 50 MPa RC Beam (60 cm x 40 cm) | Beam | 50MPa | Concrete Rectangular | 400 | 600 | 2400 | 6987.5 | 1.68 | 4102.75 | G300E | 5637642.05 | 44.24 | G300E | 9408992.08 | 73.83
3259 | Story62 | B2 | 50 MPa RC Beam (32.5 cm x 25 cm) | Beam | 50MPa | Concrete Rectangular | 250 | 325 | 812.5 | 6987.5 | 0.57 | 1388.95 | G300E | 2831207.95 | 22.21 | G300E | 3435669.5 | 26.96
3260 | Story62 | B20 | 50 MPa RC Beam (60 cm x 40 cm) | Beam | 50MPa | Concrete Rectangular | 400 | 600 | 2400 | 4587.5 | 1.1 | 2693.58 | G300E | 4200183.93 | 32.96 | G300E | 2697451.97 | 21.17
3261 | Story62 | B21 | 50 MPa RC Beam (60 cm x 40 cm) | Beam | 50MPa | Concrete Rectangular | 400 | 600 | 2400 | 6987.5 | 1.68 | 4102.75 | G300E | 5764052.27 | 45.23 | G300E | 2063224.53 | 16.19
3262 | Story62 | B22 | 50 MPa RC Beam (32.5 cm x 25 cm) | Beam | 50MPa | Concrete Rectangular | 250 | 325 | 812.5 | 4587.5 | 0.37 | 911.89 | G300E | 1749148.21 | 13.72 | G300E | 1813948.78 | 14.23
3263 | Story62 | B23 | 50 MPa RC Beam (32.5 cm x 25 cm) | Beam | 50MPa | Concrete Rectangular | 250 | 325 | 812.5 | 4587.5 | 0.37 | 911.89 | G300E | 1712120.54 | 13.43 | G300E | 2307105.03 | 18.1
3264 | Story62 | B24 | 50 MPa RC Beam (60 cm x 40 cm) | Beam | 50MPa | Concrete Rectangular | 400 | 600 | 2400 | 6987.5 | 1.68 | 4102.75 | G300E | 5596352.27 | 43.91 | G300E | 889324.53 | 6.98
3265 | Story62 | B25 | 50 MPa RC Beam (60 cm x 40 cm) | Beam | 50MPa | Concrete Rectangular | 400 | 600 | 2400 | 4587.5 | 1.1 | 2693.58 | G300E | 4941392.86 | 38.77 | G300E | 2422200 | 19.01
3266 | Story62 | B26 | 50 MPa RC Beam (60 cm x 40 cm) | Beam | 50MPa | Concrete Rectangular | 400 | 600 | 2400 | 7200 | 1.73 | 4227.52 | G300E | 11734747.83 | 92.08 | G300E | 7236685.57 | 56.78
3267 | Story62 | B3 | 50 MPa RC Beam (60 cm x 40 cm) | Beam | 50MPa | Concrete Rectangular | 400 | 600 | 2400 | 4587.5 | 1.1 | 2693.58 | G300E | 4019633.04 | 31.54 | G300E | 550503.93 | 4.32
3268 | Story62 | B30 | 50 MPa RC Beam (60 cm x 40 cm) | Beam | 50MPa | Concrete Rectangular | 400 | 600 | 2400 | 6987.5 | 1.68 | 4102.75 | G300E | 11393270.65 | 89.4 | G300E | 7022032.83 | 55.1
3269 | Story62 | B31 | 50 MPa RC Beam (60 cm x 40 cm) | Beam | 50MPa | Concrete Rectangular | 400 | 600 | 2400 | 4587.5 | 1.1 | 2693.58 | G300E | 4941392.86 | 38.77 | G300E | 2422200 | 19.01
3270 | Story62 | B32 | 50 MPa RC Beam (60 cm x 40 cm) | Beam | 50MPa | Concrete Rectangular | 400 | 600 | 2400 | 6987.5 | 1.68 | 4102.75 | G300E | 5596987.5 | 43.92 | G300E | 889324.53 | 6.98
3271 | Story62 | B33 | 50 MPa RC Beam (32.5 cm x 25 cm) | Beam | 50MPa | Concrete Rectangular | 250 | 325 | 812.5 | 4587.5 | 0.37 | 911.89 | G300E | 1712120.54 | 13.43 | G300E | 2307105.03 | 18.1
3272 | Story62 | B34 | 50 MPa RC Beam (32.5 cm x 25 cm) | Beam | 50MPa | Concrete Rectangular | 250 | 325 | 812.5 | 4587.5 | 0.37 | 911.89 | G300E | 1749475.89 | 13.73 | G300E | 1813948.78 | 14.23
3273 | Story62 | B35 | 50 MPa RC Beam (60 cm x 40 cm) | Beam | 50MPa | Concrete Rectangular | 400 | 600 | 2400 | 6987.5 | 1.68 | 4102.75 | G300E | 5596669.89 | 43.91 | G300E | 889324.53 | 6.98
3274 | Story62 | B36 | 50 MPa RC Beam (60 cm x 40 cm) | Beam | 50MPa | Concrete Rectangular | 400 | 600 | 2400 | 4587.5 | 1.1 | 2693.58 | G300E | 4200183.93 | 32.96 | G300E | 2697451.97 | 21.17
3275 | Story62 | B37 | 50 MPa RC Beam (60 cm x 40 cm) | Beam | 50MPa | Concrete Rectangular | 400 | 600 | 2400 | 7200 | 1.73 | 4227.52 | G300E | 11740069.57 | 92.12 | G300E | 7236625.46 | 56.78
3276 | Story62 | B38 | 50 MPa RC Beam (60 cm x 40 cm) | Beam | 50MPa | Concrete Rectangular | 400 | 600 | 2400 | 4587.5 | 1.1 | 2693.58 | G300E | 8485957.5 | 66.58 | G300E | 4050775.96 | 31.78
3277 | Story62 | B4 | 50 MPa RC Beam (32.5 cm x 25 cm) | Beam | 50MPa | Concrete Rectangular | 250 | 325 | 812.5 | 6987.5 | 0.57 | 1388.95 | G300E | 5874449.48 | 46.09 | G300E | 3195002.71 | 25.07
3278 | Story62 | B40 | 50 MPa RC Beam (60 cm x 40 cm) | Beam | 50MPa | Concrete Rectangular | 400 | 600 | 2400 | 4587.5 | 1.1 | 2693.58 | G300E | 8487486.67 | 66.6 | G300E | 4050979.64 | 31.79
3279 | Story62 | B41 | 50 MPa RC Beam (60 cm x 40 cm) | Beam | 50MPa | Concrete Rectangular | 400 | 600 | 2400 | 6987.5 | 1.68 | 4102.75 | G300E | 11394182.07 | 89.4 | G300E | 7023079.13 | 55.11
3280 | Story62 | B42 | 50 MPa RC Beam (60 cm x 40 cm) | Beam | 50MPa | Concrete Rectangular | 400 | 600 | 2400 | 4587.5 | 1.1 | 2693.58 | G300E | 4200183.93 | 32.96 | G300E | 2697451.97 | 21.17
3281 | Story62 | B43 | 50 MPa RC Beam (60 cm x 40 cm) | Beam | 50MPa | Concrete Rectangular | 400 | 600 | 2400 | 6987.5 | 1.68 | 4102.75 | G300E | 5596987.5 | 43.92 | G300E | 889324.53 | 6.98
3282 | Story62 | B44 | 50 MPa RC Beam (32.5 cm x 25 cm) | Beam | 50MPa | Concrete Rectangular | 250 | 325 | 812.5 | 4587.5 | 0.37 | 911.89 | G300E | 1749148.21 | 13.72 | G300E | 1813948.78 | 14.23
3283 | Story62 | B45 | 50 MPa RC Beam (32.5 cm x 25 cm) | Beam | 50MPa | Concrete Rectangular | 250 | 325 | 812.5 | 4587.5 | 0.37 | 911.89 | G300E | 1626268.75 | 12.76 | G300E | 1921099.67 | 15.07
3284 | Story62 | B46 | 50 MPa RC Beam (60 cm x 40 cm) | Beam | 50MPa | Concrete Rectangular | 400 | 600 | 2400 | 6987.5 | 1.68 | 4102.75 | G300E | 5764369.89 | 45.23 | G300E | 2063224.53 | 16.19
3285 | Story62 | B47 | 50 MPa RC Beam (60 cm x 40 cm) | Beam | 50MPa | Concrete Rectangular | 400 | 600 | 2400 | 4587.5 | 1.1 | 2693.58 | G300E | 3772235.71 | 29.6 | G300E | 550503.93 | 4.32
3286 | Story62 | B48 | 50 MPa RC Beam (60 cm x 40 cm) | Beam | 50MPa | Concrete Rectangular | 400 | 600 | 2400 | 6987.5 | 1.68 | 4102.75 | G300E | 5637642.05 | 44.24 | G300E | 9408992.08 | 73.83
3287 | Story62 | B49 | 50 MPa RC Beam (60 cm x 40 cm) | Beam | 50MPa | Concrete Rectangular | 400 | 600 | 2400 | 4587.5 | 1.1 | 2693.58 | G300E | 3513041.96 | 27.56 | G300E | 458753.28 | 3.6
3288 | Story62 | B5 | 50 MPa RC Beam (60 cm x 40 cm) | Beam | 50MPa | Concrete Rectangular | 400 | 600 | 2400 | 4587.5 | 1.1 | 2693.58 | G300E | 3510420.54 | 27.54 | G300E | 367002.62 | 2.88
3289 | Story62 | B50 | 50 MPa RC Beam (60 cm x 40 cm) | Beam | 50MPa | Concrete Rectangular | 400 | 600 | 2400 | 6987.5 | 1.68 | 4102.75 | G300E | 7663381.82 | 60.13 | G300E | 5478200 | 42.98
3290 | Story62 | B51 | 50 MPa RC Beam (60 cm x 40 cm) | Beam | 50MPa | Concrete Rectangular | 400 | 600 | 2400 | 4587.5 | 1.1 | 2693.58 | G300E | 3513041.96 | 27.56 | G300E | 458753.28 | 3.6
3291 | Story62 | B52 | 50 MPa RC Beam (60 cm x 40 cm) | Beam | 50MPa | Concrete Rectangular | 400 | 600 | 2400 | 6987.5 | 1.68 | 4102.75 | G300E | 5637642.05 | 44.24 | G300E | 9408992.08 | 73.83
3292 | Story62 | B53 | 50 MPa RC Beam (60 cm x 40 cm) | Beam | 50MPa | Concrete Rectangular | 400 | 600 | 2400 | 4587.5 | 1.1 | 2693.58 | G300E | 3772235.71 | 29.6 | G300E | 550503.93 | 4.32
3293 | Story62 | B54 | 50 MPa RC Beam (60 cm x 40 cm) | Beam | 50MPa | Concrete Rectangular | 400 | 600 | 2400 | 6987.5 | 1.68 | 4102.75 | G300E | 5764369.89 | 45.23 | G300E | 2063224.53 | 16.19
3294 | Story62 | B55 | 50 MPa RC Beam (32.5 cm x 25 cm) | Beam | 50MPa | Concrete Rectangular | 250 | 325 | 812.5 | 4587.5 | 0.37 | 911.89 | G300E | 1626268.75 | 12.76 | G300E | 1921099.67 | 15.07
3295 | Story62 | B56 | 50 MPa RC Beam (32.5 cm x 25 cm) | Beam | 50MPa | Concrete Rectangular | 250 | 325 | 812.5 | 6987.5 | 0.57 | 1388.95 | G300E | 2827396.59 | 22.18 | G300E | 3435669.5 | 26.96
3296 | Story62 | B57 | 50 MPa RC Beam (32.5 cm x 25 cm) | Beam | 50MPa | Concrete Rectangular | 250 | 325 | 812.5 | 6987.5 | 0.57 | 1388.95 | G300E | 6102628.41 | 47.88 | G300E | 3202529.58 | 25.13
3297 | Story62 | B58 | 50 MPa RC Beam (32.5 cm x 25 cm) | Beam | 50MPa | Concrete Rectangular | 250 | 325 | 812.5 | 6987.5 | 0.57 | 1388.95 | G300E | 5394350 | 42.33 | G300E | 2487898.9 | 19.52
3298 | Story62 | B59 | 50 MPa RC Beam (32.5 cm x 25 cm) | Beam | 50MPa | Concrete Rectangular | 250 | 325 | 812.5 | 6987.5 | 0.57 | 1388.95 | G300E | 6102946.02 | 47.89 | G300E | 3202529.58 | 25.13
3299 | Story62 | B6 | 50 MPa RC Beam (32.5 cm x 25 cm) | Beam | 50MPa | Concrete Rectangular | 250 | 325 | 812.5 | 6987.5 | 0.57 | 1388.95 | G300E | 5385456.82 | 42.26 | G300E | 2487898.9 | 19.52
3300 | Story62 | B60 | 50 MPa RC Beam (32.5 cm x 25 cm) | Beam | 50MPa | Concrete Rectangular | 250 | 325 | 812.5 | 6987.5 | 0.57 | 1388.95 | G300E | 2814692.05 | 22.09 | G300E | 3435669.5 | 26.96
3301 | Story62 | B7 | 50 MPa RC Beam (60 cm x 40 cm) | Beam | 50MPa | Concrete Rectangular | 400 | 600 | 2400 | 4587.5 | 1.1 | 2693.58 | G300E | 3512714.29 | 27.56 | G300E | 458753.28 | 3.6
3302 | Story62 | B8 | 50 MPa RC Beam (32.5 cm x 25 cm) | Beam | 50MPa | Concrete Rectangular | 250 | 325 | 812.5 | 6987.5 | 0.57 | 1388.95 | G300E | 6102628.41 | 47.88 | G300E | 3202529.58 | 25.13
3303 | Story62 | B9 | 50 MPa RC Beam (60 cm x 40 cm) | Beam | 50MPa | Concrete Rectangular | 400 | 600 | 2400 | 4587.5 | 1.1 | 2693.58 | G300E | 3771908.04 | 29.6 | G300E | 550503.93 | 4.32
3304 | Story63 | B1 | 50 MPa RC Beam (32.5 cm x 25 cm) | Beam | 50MPa | Concrete Rectangular | 250 | 325 | 812.5 | 4587.5 | 0.37 | 911.89 | G300E | 1927405.36 | 15.12 | G300E | 1635623.73 | 12.83
3305 | Story63 | B10 | 50 MPa RC Beam (32.5 cm x 25 cm) | Beam | 50MPa | Concrete Rectangular | 250 | 325 | 812.5 | 6987.5 | 0.57 | 1388.95 | G300E | 6289702.84 | 49.35 | G300E | 2991134.12 | 23.47
3306 | Story63 | B11 | 50 MPa RC Beam (32.5 cm x 25 cm) | Beam | 50MPa | Concrete Rectangular | 250 | 325 | 812.5 | 4587.5 | 0.37 | 911.89 | G300E | 1927733.04 | 15.13 | G300E | 1635623.73 | 12.83
3307 | Story63 | B12 | 50 MPa RC Beam (32.5 cm x 25 cm) | Beam | 50MPa | Concrete Rectangular | 250 | 325 | 812.5 | 4587.5 | 0.37 | 911.89 | G300E | 1701634.82 | 13.35 | G300E | 1885314.8 | 14.79
3308 | Story63 | B13 | 50 MPa RC Beam (60 cm x 40 cm) | Beam | 50MPa | Concrete Rectangular | 400 | 600 | 2400 | 6987.5 | 1.68 | 4102.75 | G300E | 6119779.55 | 48.02 | G300E | 889324.53 | 6.98
3309 | Story63 | B14 | 50 MPa RC Beam (60 cm x 40 cm) | Beam | 50MPa | Concrete Rectangular | 400 | 600 | 2400 | 4587.5 | 1.1 | 2693.58 | G300E | 4200183.93 | 32.96 | G300E | 2697451.97 | 21.17
3310 | Story63 | B15 | 50 MPa RC Beam (60 cm x 40 cm) | Beam | 50MPa | Concrete Rectangular | 400 | 600 | 2400 | 6987.5 | 1.68 | 4102.75 | G300E | 5611280.11 | 44.03 | G300E | 8057227.17 | 63.22
3311 | Story63 | B16 | 50 MPa RC Beam (60 cm x 40 cm) | Beam | 50MPa | Concrete Rectangular | 400 | 600 | 2400 | 4800 | 1.15 | 2818.35 | G300E | 9195840 | 72.15 | G300E | 6226183.68 | 48.85
3312 | Story63 | B17 | 50 MPa RC Beam (60 cm x 40 cm) | Beam | 50MPa | Concrete Rectangular | 400 | 600 | 2400 | 6987.5 | 1.68 | 4102.75 | G300E | 7663381.82 | 60.13 | G300E | 5478200 | 42.98
3313 | Story63 | B18 | 50 MPa RC Beam (60 cm x 40 cm) | Beam | 50MPa | Concrete Rectangular | 400 | 600 | 2400 | 4800 | 1.15 | 2818.35 | G300E | 9005440 | 70.66 | G300E | 5830229.12 | 45.75
3314 | Story63 | B19 | 50 MPa RC Beam (60 cm x 40 cm) | Beam | 50MPa | Concrete Rectangular | 400 | 600 | 2400 | 6987.5 | 1.68 | 4102.75 | G300E | 5848219.89 | 45.89 | G300E | 8057227.17 | 63.22
3315 | Story63 | B2 | 50 MPa RC Beam (32.5 cm x 25 cm) | Beam | 50MPa | Concrete Rectangular | 250 | 325 | 812.5 | 6987.5 | 0.57 | 1388.95 | G300E | 6290020.45 | 49.35 | G300E | 2991065.99 | 23.47
3316 | Story63 | B20 | 50 MPa RC Beam (60 cm x 40 cm) | Beam | 50MPa | Concrete Rectangular | 400 | 600 | 2400 | 4587.5 | 1.1 | 2693.58 | G300E | 4200183.93 | 32.96 | G300E | 2697451.97 | 21.17
3317 | Story63 | B21 | 50 MPa RC Beam (60 cm x 40 cm) | Beam | 50MPa | Concrete Rectangular | 400 | 600 | 2400 | 6987.5 | 1.68 | 4102.75 | G300E | 6120097.16 | 48.02 | G300E | 889324.53 | 6.98
3318 | Story63 | B22 | 50 MPa RC Beam (32.5 cm x 25 cm) | Beam | 50MPa | Concrete Rectangular | 250 | 325 | 812.5 | 4587.5 | 0.37 | 911.89 | G300E | 1701634.82 | 13.35 | G300E | 1886297.83 | 14.8
3319 | Story63 | B23 | 50 MPa RC Beam (32.5 cm x 25 cm) | Beam | 50MPa | Concrete Rectangular | 250 | 325 | 812.5 | 4587.5 | 0.37 | 911.89 | G300E | 1625285.71 | 12.75 | G300E | 2458492.53 | 19.29
3320 | Story63 | B24 | 50 MPa RC Beam (60 cm x 40 cm) | Beam | 50MPa | Concrete Rectangular | 400 | 600 | 2400 | 6987.5 | 1.68 | 4102.75 | G300E | 5789461.36 | 45.43 | G300E | 889324.53 | 6.98
3321 | Story63 | B25 | 50 MPa RC Beam (60 cm x 40 cm) | Beam | 50MPa | Concrete Rectangular | 400 | 600 | 2400 | 4587.5 | 1.1 | 2693.58 | G300E | 5435532.14 | 42.65 | G300E | 2422200 | 19.01
3322 | Story63 | B26 | 50 MPa RC Beam (60 cm x 40 cm) | Beam | 50MPa | Concrete Rectangular | 400 | 600 | 2400 | 7200 | 1.73 | 4227.52 | G300E | 11895965.22 | 93.34 | G300E | 7242429.29 | 56.83
3323 | Story63 | B3 | 50 MPa RC Beam (60 cm x 40 cm) | Beam | 50MPa | Concrete Rectangular | 400 | 600 | 2400 | 4587.5 | 1.1 | 2693.58 | G300E | 3978345.54 | 31.22 | G300E | 1853354.59 | 14.54
3324 | Story63 | B30 | 50 MPa RC Beam (60 cm x 40 cm) | Beam | 50MPa | Concrete Rectangular | 400 | 600 | 2400 | 6987.5 | 1.68 | 4102.75 | G300E | 11550945.11 | 90.63 | G300E | 7027585.16 | 55.14
3325 | Story63 | B31 | 50 MPa RC Beam (60 cm x 40 cm) | Beam | 50MPa | Concrete Rectangular | 400 | 600 | 2400 | 4587.5 | 1.1 | 2693.58 | G300E | 5435532.14 | 42.65 | G300E | 2422200 | 19.01
3326 | Story63 | B32 | 50 MPa RC Beam (60 cm x 40 cm) | Beam | 50MPa | Concrete Rectangular | 400 | 600 | 2400 | 6987.5 | 1.68 | 4102.75 | G300E | 5790414.2 | 45.43 | G300E | 889324.53 | 6.98
3327 | Story63 | B33 | 50 MPa RC Beam (32.5 cm x 25 cm) | Beam | 50MPa | Concrete Rectangular | 250 | 325 | 812.5 | 4587.5 | 0.37 | 911.89 | G300E | 1625285.71 | 12.75 | G300E | 2458492.53 | 19.29
3328 | Story63 | B34 | 50 MPa RC Beam (32.5 cm x 25 cm) | Beam | 50MPa | Concrete Rectangular | 250 | 325 | 812.5 | 4587.5 | 0.37 | 911.89 | G300E | 1701634.82 | 13.35 | G300E | 1886297.83 | 14.8
3329 | Story63 | B35 | 50 MPa RC Beam (60 cm x 40 cm) | Beam | 50MPa | Concrete Rectangular | 400 | 600 | 2400 | 6987.5 | 1.68 | 4102.75 | G300E | 5789778.98 | 45.43 | G300E | 889324.53 | 6.98
3330 | Story63 | B36 | 50 MPa RC Beam (60 cm x 40 cm) | Beam | 50MPa | Concrete Rectangular | 400 | 600 | 2400 | 4587.5 | 1.1 | 2693.58 | G300E | 4200183.93 | 32.96 | G300E | 2697451.97 | 21.17
3331 | Story63 | B37 | 50 MPa RC Beam (60 cm x 40 cm) | Beam | 50MPa | Concrete Rectangular | 400 | 600 | 2400 | 7200 | 1.73 | 4227.52 | G300E | 11901286.96 | 93.38 | G300E | 7242372.94 | 56.83
3332 | Story63 | B38 | 50 MPa RC Beam (60 cm x 40 cm) | Beam | 50MPa | Concrete Rectangular | 400 | 600 | 2400 | 4587.5 | 1.1 | 2693.58 | G300E | 8605844.17 | 67.52 | G300E | 5569569.37 | 43.7
3333 | Story63 | B4 | 50 MPa RC Beam (32.5 cm x 25 cm) | Beam | 50MPa | Concrete Rectangular | 250 | 325 | 812.5 | 6987.5 | 0.57 | 1388.95 | G300E | 2643790.5 | 20.74 | G300E | 2879208.39 | 22.59
3334 | Story63 | B40 | 50 MPa RC Beam (60 cm x 40 cm) | Beam | 50MPa | Concrete Rectangular | 400 | 600 | 2400 | 4587.5 | 1.1 | 2693.58 | G300E | 8607679.17 | 67.54 | G300E | 5569787.73 | 43.7
3335 | Story63 | B41 | 50 MPa RC Beam (60 cm x 40 cm) | Beam | 50MPa | Concrete Rectangular | 400 | 600 | 2400 | 6987.5 | 1.68 | 4102.75 | G300E | 11551552.72 | 90.64 | G300E | 7028658.81 | 55.15
3336 | Story63 | B42 | 50 MPa RC Beam (60 cm x 40 cm) | Beam | 50MPa | Concrete Rectangular | 400 | 600 | 2400 | 4587.5 | 1.1 | 2693.58 | G300E | 4200183.93 | 32.96 | G300E | 2697451.97 | 21.17
3337 | Story63 | B43 | 50 MPa RC Beam (60 cm x 40 cm) | Beam | 50MPa | Concrete Rectangular | 400 | 600 | 2400 | 6987.5 | 1.68 | 4102.75 | G300E | 5790414.2 | 45.43 | G300E | 889324.53 | 6.98
3338 | Story63 | B44 | 50 MPa RC Beam (32.5 cm x 25 cm) | Beam | 50MPa | Concrete Rectangular | 250 | 325 | 812.5 | 4587.5 | 0.37 | 911.89 | G300E | 1701634.82 | 13.35 | G300E | 1886297.83 | 14.8
3339 | Story63 | B45 | 50 MPa RC Beam (32.5 cm x 25 cm) | Beam | 50MPa | Concrete Rectangular | 250 | 325 | 812.5 | 4587.5 | 0.37 | 911.89 | G300E | 1927733.04 | 15.13 | G300E | 1635623.73 | 12.83
3340 | Story63 | B46 | 50 MPa RC Beam (60 cm x 40 cm) | Beam | 50MPa | Concrete Rectangular | 400 | 600 | 2400 | 6987.5 | 1.68 | 4102.75 | G300E | 6120097.16 | 48.02 | G300E | 889324.53 | 6.98
3341 | Story63 | B47 | 50 MPa RC Beam (60 cm x 40 cm) | Beam | 50MPa | Concrete Rectangular | 400 | 600 | 2400 | 4587.5 | 1.1 | 2693.58 | G300E | 3979328.57 | 31.22 | G300E | 1853354.59 | 14.54
3342 | Story63 | B48 | 50 MPa RC Beam (60 cm x 40 cm) | Beam | 50MPa | Concrete Rectangular | 400 | 600 | 2400 | 6987.5 | 1.68 | 4102.75 | G300E | 5608739.2 | 44.01 | G300E | 8057227.17 | 63.22
3343 | Story63 | B49 | 50 MPa RC Beam (60 cm x 40 cm) | Beam | 50MPa | Concrete Rectangular | 400 | 600 | 2400 | 4587.5 | 1.1 | 2693.58 | G300E | 3459958.04 | 27.15 | G300E | 1890051.97 | 14.83
3344 | Story63 | B5 | 50 MPa RC Beam (60 cm x 40 cm) | Beam | 50MPa | Concrete Rectangular | 400 | 600 | 2400 | 4587.5 | 1.1 | 2693.58 | G300E | 3458975 | 27.14 | G300E | 1890051.97 | 14.83
3345 | Story63 | B50 | 50 MPa RC Beam (60 cm x 40 cm) | Beam | 50MPa | Concrete Rectangular | 400 | 600 | 2400 | 6987.5 | 1.68 | 4102.75 | G300E | 7663381.82 | 60.13 | G300E | 5478200 | 42.98
3346 | Story63 | B51 | 50 MPa RC Beam (60 cm x 40 cm) | Beam | 50MPa | Concrete Rectangular | 400 | 600 | 2400 | 4587.5 | 1.1 | 2693.58 | G300E | 3459958.04 | 27.15 | G300E | 1890051.97 | 14.83
3347 | Story63 | B52 | 50 MPa RC Beam (60 cm x 40 cm) | Beam | 50MPa | Concrete Rectangular | 400 | 600 | 2400 | 6987.5 | 1.68 | 4102.75 | G300E | 5608739.2 | 44.01 | G300E | 8057227.17 | 63.22
3348 | Story63 | B53 | 50 MPa RC Beam (60 cm x 40 cm) | Beam | 50MPa | Concrete Rectangular | 400 | 600 | 2400 | 4587.5 | 1.1 | 2693.58 | G300E | 3979328.57 | 31.22 | G300E | 1853354.59 | 14.54
3349 | Story63 | B54 | 50 MPa RC Beam (60 cm x 40 cm) | Beam | 50MPa | Concrete Rectangular | 400 | 600 | 2400 | 6987.5 | 1.68 | 4102.75 | G300E | 6120097.16 | 48.02 | G300E | 889324.53 | 6.98
3350 | Story63 | B55 | 50 MPa RC Beam (32.5 cm x 25 cm) | Beam | 50MPa | Concrete Rectangular | 250 | 325 | 812.5 | 4587.5 | 0.37 | 911.89 | G300E | 1927405.36 | 15.12 | G300E | 1635623.73 | 12.83
3351 | Story63 | B56 | 50 MPa RC Beam (32.5 cm x 25 cm) | Beam | 50MPa | Concrete Rectangular | 250 | 325 | 812.5 | 6987.5 | 0.57 | 1388.95 | G300E | 6289702.84 | 49.35 | G300E | 2991132.06 | 23.47
3352 | Story63 | B57 | 50 MPa RC Beam (32.5 cm x 25 cm) | Beam | 50MPa | Concrete Rectangular | 250 | 325 | 812.5 | 6987.5 | 0.57 | 1388.95 | G300E | 2551072.73 | 20.02 | G300E | 2971438.5 | 23.32
3353 | Story63 | B58 | 50 MPa RC Beam (32.5 cm x 25 cm) | Beam | 50MPa | Concrete Rectangular | 250 | 325 | 812.5 | 6987.5 | 0.57 | 1388.95 | G300E | 5478200 | 42.98 | G300E | 2432634.13 | 19.09
3354 | Story63 | B59 | 50 MPa RC Beam (32.5 cm x 25 cm) | Beam | 50MPa | Concrete Rectangular | 250 | 325 | 812.5 | 6987.5 | 0.57 | 1388.95 | G300E | 2657155.68 | 20.85 | G300E | 2971438.5 | 23.32
3355 | Story63 | B6 | 50 MPa RC Beam (32.5 cm x 25 cm) | Beam | 50MPa | Concrete Rectangular | 250 | 325 | 812.5 | 6987.5 | 0.57 | 1388.95 | G300E | 5475341.48 | 42.96 | G300E | 2431681.28 | 19.08
3356 | Story63 | B60 | 50 MPa RC Beam (32.5 cm x 25 cm) | Beam | 50MPa | Concrete Rectangular | 250 | 325 | 812.5 | 6987.5 | 0.57 | 1388.95 | G300E | 6290338.07 | 49.36 | G300E | 2991128.96 | 23.47
3357 | Story63 | B7 | 50 MPa RC Beam (60 cm x 40 cm) | Beam | 50MPa | Concrete Rectangular | 400 | 600 | 2400 | 4587.5 | 1.1 | 2693.58 | G300E | 3459958.04 | 27.15 | G300E | 1890051.97 | 14.83
3358 | Story63 | B8 | 50 MPa RC Beam (32.5 cm x 25 cm) | Beam | 50MPa | Concrete Rectangular | 250 | 325 | 812.5 | 6987.5 | 0.57 | 1388.95 | G300E | 2657155.68 | 20.85 | G300E | 2971438.5 | 23.32
3359 | Story63 | B9 | 50 MPa RC Beam (60 cm x 40 cm) | Beam | 50MPa | Concrete Rectangular | 400 | 600 | 2400 | 4587.5 | 1.1 | 2693.58 | G300E | 3979328.57 | 31.22 | G300E | 1853354.59 | 14.54
3360 | Story64 | B1 | 50 MPa RC Beam (32.5 cm x 25 cm) | Beam | 50MPa | Concrete Rectangular | 250 | 325 | 812.5 | 4587.5 | 0.37 | 911.89 | G300E | 1917902.68 | 15.05 | G300E | 1643488.01 | 12.9
3361 | Story64 | B10 | 50 MPa RC Beam (32.5 cm x 25 cm) | Beam | 50MPa | Concrete Rectangular | 250 | 325 | 812.5 | 6987.5 | 0.57 | 1388.95 | G300E | 6269693.18 | 49.19 | G300E | 2973678.79 | 23.33
3362 | Story64 | B11 | 50 MPa RC Beam (32.5 cm x 25 cm) | Beam | 50MPa | Concrete Rectangular | 250 | 325 | 812.5 | 4587.5 | 0.37 | 911.89 | G300E | 1917902.68 | 15.05 | G300E | 1643488.01 | 12.9
3363 | Story64 | B12 | 50 MPa RC Beam (32.5 cm x 25 cm) | Beam | 50MPa | Concrete Rectangular | 250 | 325 | 812.5 | 4587.5 | 0.37 | 911.89 | G300E | 1818288.39 | 14.27 | G300E | 1871552.3 | 14.68
3364 | Story64 | B13 | 50 MPa RC Beam (60 cm x 40 cm) | Beam | 50MPa | Concrete Rectangular | 400 | 600 | 2400 | 6987.5 | 1.68 | 4102.75 | G300E | 6128037.5 | 48.08 | G300E | 889324.53 | 6.98
3365 | Story64 | B14 | 50 MPa RC Beam (60 cm x 40 cm) | Beam | 50MPa | Concrete Rectangular | 400 | 600 | 2400 | 4587.5 | 1.1 | 2693.58 | G300E | 4200183.93 | 32.96 | G300E | 2697451.97 | 21.17
3366 | Story64 | B15 | 50 MPa RC Beam (60 cm x 40 cm) | Beam | 50MPa | Concrete Rectangular | 400 | 600 | 2400 | 6987.5 | 1.68 | 4102.75 | G300E | 5615409.09 | 44.06 | G300E | 8057227.17 | 63.22
3367 | Story64 | B16 | 50 MPa RC Beam (60 cm x 40 cm) | Beam | 50MPa | Concrete Rectangular | 400 | 600 | 2400 | 4800 | 1.15 | 2818.35 | G300E | 9256960 | 72.63 | G300E | 6232026.24 | 48.9
3368 | Story64 | B17 | 50 MPa RC Beam (60 cm x 40 cm) | Beam | 50MPa | Concrete Rectangular | 400 | 600 | 2400 | 6987.5 | 1.68 | 4102.75 | G300E | 8142343.18 | 63.89 | G300E | 5478200 | 42.98
3369 | Story64 | B18 | 50 MPa RC Beam (60 cm x 40 cm) | Beam | 50MPa | Concrete Rectangular | 400 | 600 | 2400 | 4800 | 1.15 | 2818.35 | G300E | 9067840 | 71.15 | G300E | 5835862.4 | 45.79
3370 | Story64 | B19 | 50 MPa RC Beam (60 cm x 40 cm) | Beam | 50MPa | Concrete Rectangular | 400 | 600 | 2400 | 6987.5 | 1.68 | 4102.75 | G300E | 5852348.86 | 45.92 | G300E | 8057227.17 | 63.22
3371 | Story64 | B2 | 50 MPa RC Beam (32.5 cm x 25 cm) | Beam | 50MPa | Concrete Rectangular | 250 | 325 | 812.5 | 6987.5 | 0.57 | 1388.95 | G300E | 6269693.18 | 49.19 | G300E | 2973634.41 | 23.33
3372 | Story64 | B20 | 50 MPa RC Beam (60 cm x 40 cm) | Beam | 50MPa | Concrete Rectangular | 400 | 600 | 2400 | 4587.5 | 1.1 | 2693.58 | G300E | 4200183.93 | 32.96 | G300E | 2697451.97 | 21.17
3373 | Story64 | B21 | 50 MPa RC Beam (60 cm x 40 cm) | Beam | 50MPa | Concrete Rectangular | 400 | 600 | 2400 | 6987.5 | 1.68 | 4102.75 | G300E | 6128037.5 | 48.08 | G300E | 889324.53 | 6.98
3374 | Story64 | B22 | 50 MPa RC Beam (32.5 cm x 25 cm) | Beam | 50MPa | Concrete Rectangular | 250 | 325 | 812.5 | 4587.5 | 0.37 | 911.89 | G300E | 1818616.07 | 14.27 | G300E | 1872535.33 | 14.69
3375 | Story64 | B23 | 50 MPa RC Beam (32.5 cm x 25 cm) | Beam | 50MPa | Concrete Rectangular | 250 | 325 | 812.5 | 4587.5 | 0.37 | 911.89 | G300E | 1786503.57 | 14.02 | G300E | 2478153.25 | 19.44
3376 | Story64 | B24 | 50 MPa RC Beam (60 cm x 40 cm) | Beam | 50MPa | Concrete Rectangular | 400 | 600 | 2400 | 6987.5 | 1.68 | 4102.75 | G300E | 5791684.66 | 45.44 | G300E | 889324.53 | 6.98
3377 | Story64 | B25 | 50 MPa RC Beam (60 cm x 40 cm) | Beam | 50MPa | Concrete Rectangular | 400 | 600 | 2400 | 4587.5 | 1.1 | 2693.58 | G300E | 5435532.14 | 42.65 | G300E | 2422200 | 19.01
3378 | Story64 | B26 | 50 MPa RC Beam (60 cm x 40 cm) | Beam | 50MPa | Concrete Rectangular | 400 | 600 | 2400 | 7200 | 1.73 | 4227.52 | G300E | 11972034.78 | 93.94 | G300E | 7245624.21 | 56.85
3379 | Story64 | B3 | 50 MPa RC Beam (60 cm x 40 cm) | Beam | 50MPa | Concrete Rectangular | 400 | 600 | 2400 | 4587.5 | 1.1 | 2693.58 | G300E | 3978017.86 | 31.21 | G300E | 642254.59 | 5.04
3380 | Story64 | B30 | 50 MPa RC Beam (60 cm x 40 cm) | Beam | 50MPa | Concrete Rectangular | 400 | 600 | 2400 | 6987.5 | 1.68 | 4102.75 | G300E | 11623858.15 | 91.21 | G300E | 7030685.79 | 55.17
3381 | Story64 | B31 | 50 MPa RC Beam (60 cm x 40 cm) | Beam | 50MPa | Concrete Rectangular | 400 | 600 | 2400 | 4587.5 | 1.1 | 2693.58 | G300E | 5435532.14 | 42.65 | G300E | 2422200 | 19.01
3382 | Story64 | B32 | 50 MPa RC Beam (60 cm x 40 cm) | Beam | 50MPa | Concrete Rectangular | 400 | 600 | 2400 | 6987.5 | 1.68 | 4102.75 | G300E | 5792637.5 | 45.45 | G300E | 889324.53 | 6.98
3383 | Story64 | B33 | 50 MPa RC Beam (32.5 cm x 25 cm) | Beam | 50MPa | Concrete Rectangular | 250 | 325 | 812.5 | 4587.5 | 0.37 | 911.89 | G300E | 1786503.57 | 14.02 | G300E | 2478153.25 | 19.44
3384 | Story64 | B34 | 50 MPa RC Beam (32.5 cm x 25 cm) | Beam | 50MPa | Concrete Rectangular | 250 | 325 | 812.5 | 4587.5 | 0.37 | 911.89 | G300E | 1818616.07 | 14.27 | G300E | 1872535.33 | 14.69
3385 | Story64 | B35 | 50 MPa RC Beam (60 cm x 40 cm) | Beam | 50MPa | Concrete Rectangular | 400 | 600 | 2400 | 6987.5 | 1.68 | 4102.75 | G300E | 5792319.89 | 45.45 | G300E | 889324.53 | 6.98
3386 | Story64 | B36 | 50 MPa RC Beam (60 cm x 40 cm) | Beam | 50MPa | Concrete Rectangular | 400 | 600 | 2400 | 4587.5 | 1.1 | 2693.58 | G300E | 4200183.93 | 32.96 | G300E | 2697451.97 | 21.17
3387 | Story64 | B37 | 50 MPa RC Beam (60 cm x 40 cm) | Beam | 50MPa | Concrete Rectangular | 400 | 600 | 2400 | 7200 | 1.73 | 4227.52 | G300E | 11977669.57 | 93.98 | G300E | 7245573.5 | 56.85
3388 | Story64 | B38 | 50 MPa RC Beam (60 cm x 40 cm) | Beam | 50MPa | Concrete Rectangular | 400 | 600 | 2400 | 4587.5 | 1.1 | 2693.58 | G300E | 8666093.33 | 68 | G300E | 5574940.41 | 43.74
3389 | Story64 | B4 | 50 MPa RC Beam (32.5 cm x 25 cm) | Beam | 50MPa | Concrete Rectangular | 250 | 325 | 812.5 | 6987.5 | 0.57 | 1388.95 | G300E | 2916303 | 22.88 | G300E | 2982408.38 | 23.4
3390 | Story64 | B40 | 50 MPa RC Beam (60 cm x 40 cm) | Beam | 50MPa | Concrete Rectangular | 400 | 600 | 2400 | 4587.5 | 1.1 | 2693.58 | G300E | 8667622.5 | 68.01 | G300E | 5575160.61 | 43.74
3391 | Story64 | B41 | 50 MPa RC Beam (60 cm x 40 cm) | Beam | 50MPa | Concrete Rectangular | 400 | 600 | 2400 | 6987.5 | 1.68 | 4102.75 | G300E | 11625377.17 | 91.22 | G300E | 7031766.72 | 55.17
3392 | Story64 | B42 | 50 MPa RC Beam (60 cm x 40 cm) | Beam | 50MPa | Concrete Rectangular | 400 | 600 | 2400 | 4587.5 | 1.1 | 2693.58 | G300E | 4200183.93 | 32.96 | G300E | 2697451.97 | 21.17
3393 | Story64 | B43 | 50 MPa RC Beam (60 cm x 40 cm) | Beam | 50MPa | Concrete Rectangular | 400 | 600 | 2400 | 6987.5 | 1.68 | 4102.75 | G300E | 5792637.5 | 45.45 | G300E | 889324.53 | 6.98
3394 | Story64 | B44 | 50 MPa RC Beam (32.5 cm x 25 cm) | Beam | 50MPa | Concrete Rectangular | 250 | 325 | 812.5 | 4587.5 | 0.37 | 911.89 | G300E | 1818288.39 | 14.27 | G300E | 1872535.33 | 14.69
3395 | Story64 | B45 | 50 MPa RC Beam (32.5 cm x 25 cm) | Beam | 50MPa | Concrete Rectangular | 250 | 325 | 812.5 | 4587.5 | 0.37 | 911.89 | G300E | 1917902.68 | 15.05 | G300E | 1643488.01 | 12.9
3396 | Story64 | B46 | 50 MPa RC Beam (60 cm x 40 cm) | Beam | 50MPa | Concrete Rectangular | 400 | 600 | 2400 | 6987.5 | 1.68 | 4102.75 | G300E | 6128355.11 | 48.09 | G300E | 889324.53 | 6.98
3397 | Story64 | B47 | 50 MPa RC Beam (60 cm x 40 cm) | Beam | 50MPa | Concrete Rectangular | 400 | 600 | 2400 | 4587.5 | 1.1 | 2693.58 | G300E | 3979000.89 | 31.22 | G300E | 642254.59 | 5.04
3398 | Story64 | B48 | 50 MPa RC Beam (60 cm x 40 cm) | Beam | 50MPa | Concrete Rectangular | 400 | 600 | 2400 | 6987.5 | 1.68 | 4102.75 | G300E | 5852031.25 | 45.92 | G300E | 8057227.17 | 63.22
3399 | Story64 | B49 | 50 MPa RC Beam (60 cm x 40 cm) | Beam | 50MPa | Concrete Rectangular | 400 | 600 | 2400 | 4587.5 | 1.1 | 2693.58 | G300E | 3464217.86 | 27.18 | G300E | 1890051.97 | 14.83
3400 | Story64 | B5 | 50 MPa RC Beam (60 cm x 40 cm) | Beam | 50MPa | Concrete Rectangular | 400 | 600 | 2400 | 4587.5 | 1.1 | 2693.58 | G300E | 3460941.07 | 27.16 | G300E | 1890051.97 | 14.83
3401 | Story64 | B50 | 50 MPa RC Beam (60 cm x 40 cm) | Beam | 50MPa | Concrete Rectangular | 400 | 600 | 2400 | 6987.5 | 1.68 | 4102.75 | G300E | 8142343.18 | 63.89 | G300E | 5478200 | 42.98
3402 | Story64 | B51 | 50 MPa RC Beam (60 cm x 40 cm) | Beam | 50MPa | Concrete Rectangular | 400 | 600 | 2400 | 4587.5 | 1.1 | 2693.58 | G300E | 3464217.86 | 27.18 | G300E | 1890051.97 | 14.83
3403 | Story64 | B52 | 50 MPa RC Beam (60 cm x 40 cm) | Beam | 50MPa | Concrete Rectangular | 400 | 600 | 2400 | 6987.5 | 1.68 | 4102.75 | G300E | 5852031.25 | 45.92 | G300E | 8057227.17 | 63.22
3404 | Story64 | B53 | 50 MPa RC Beam (60 cm x 40 cm) | Beam | 50MPa | Concrete Rectangular | 400 | 600 | 2400 | 4587.5 | 1.1 | 2693.58 | G300E | 3979000.89 | 31.22 | G300E | 642254.59 | 5.04
3405 | Story64 | B54 | 50 MPa RC Beam (60 cm x 40 cm) | Beam | 50MPa | Concrete Rectangular | 400 | 600 | 2400 | 6987.5 | 1.68 | 4102.75 | G300E | 6128355.11 | 48.09 | G300E | 889324.53 | 6.98
3406 | Story64 | B55 | 50 MPa RC Beam (32.5 cm x 25 cm) | Beam | 50MPa | Concrete Rectangular | 250 | 325 | 812.5 | 4587.5 | 0.37 | 911.89 | G300E | 1917902.68 | 15.05 | G300E | 1643488.01 | 12.9
3407 | Story64 | B56 | 50 MPa RC Beam (32.5 cm x 25 cm) | Beam | 50MPa | Concrete Rectangular | 250 | 325 | 812.5 | 6987.5 | 0.57 | 1388.95 | G300E | 6269693.18 | 49.19 | G300E | 2973677.76 | 23.33
3408 | Story64 | B57 | 50 MPa RC Beam (32.5 cm x 25 cm) | Beam | 50MPa | Concrete Rectangular | 250 | 325 | 812.5 | 6987.5 | 0.57 | 1388.95 | G300E | 2764191.48 | 21.69 | G300E | 2945525.84 | 23.11
3409 | Story64 | B58 | 50 MPa RC Beam (32.5 cm x 25 cm) | Beam | 50MPa | Concrete Rectangular | 250 | 325 | 812.5 | 6987.5 | 0.57 | 1388.95 | G300E | 5455331.82 | 42.8 | G300E | 2432634.13 | 19.09
3410 | Story64 | B59 | 50 MPa RC Beam (32.5 cm x 25 cm) | Beam | 50MPa | Concrete Rectangular | 250 | 325 | 812.5 | 6987.5 | 0.57 | 1388.95 | G300E | 2763556.25 | 21.68 | G300E | 2945525.84 | 23.11
3411 | Story64 | B6 | 50 MPa RC Beam (32.5 cm x 25 cm) | Beam | 50MPa | Concrete Rectangular | 250 | 325 | 812.5 | 6987.5 | 0.57 | 1388.95 | G300E | 5454061.36 | 42.79 | G300E | 2432634.13 | 19.09
3412 | Story64 | B60 | 50 MPa RC Beam (32.5 cm x 25 cm) | Beam | 50MPa | Concrete Rectangular | 250 | 325 | 812.5 | 6987.5 | 0.57 | 1388.95 | G300E | 6270010.8 | 49.2 | G300E | 2973673.63 | 23.33
3413 | Story64 | B7 | 50 MPa RC Beam (60 cm x 40 cm) | Beam | 50MPa | Concrete Rectangular | 400 | 600 | 2400 | 4587.5 | 1.1 | 2693.58 | G300E | 3464217.86 | 27.18 | G300E | 1890051.97 | 14.83
3414 | Story64 | B8 | 50 MPa RC Beam (32.5 cm x 25 cm) | Beam | 50MPa | Concrete Rectangular | 250 | 325 | 812.5 | 6987.5 | 0.57 | 1388.95 | G300E | 2763238.64 | 21.68 | G300E | 2945525.84 | 23.11
3415 | Story64 | B9 | 50 MPa RC Beam (60 cm x 40 cm) | Beam | 50MPa | Concrete Rectangular | 400 | 600 | 2400 | 4587.5 | 1.1 | 2693.58 | G300E | 3979000.89 | 31.22 | G300E | 642254.59 | 5.04
3416 | Story65 | B1 | 50 MPa RC Beam (32.5 cm x 25 cm) | Beam | 50MPa | Concrete Rectangular | 250 | 325 | 812.5 | 4587.5 | 0.37 | 911.89 | G300E | 1550902.68 | 12.17 | G300E | 1521987.17 | 11.94
3417 | Story65 | B10 | 50 MPa RC Beam (32.5 cm x 25 cm) | Beam | 50MPa | Concrete Rectangular | 250 | 325 | 812.5 | 6987.5 | 0.57 | 1388.95 | G300E | 2616501.14 | 20.53 | G300E | 3466148.9 | 27.2
3418 | Story65 | B11 | 50 MPa RC Beam (32.5 cm x 25 cm) | Beam | 50MPa | Concrete Rectangular | 250 | 325 | 812.5 | 4587.5 | 0.37 | 911.89 | G300E | 1550575 | 12.17 | G300E | 1522970.21 | 11.95
3419 | Story65 | B12 | 50 MPa RC Beam (32.5 cm x 25 cm) | Beam | 50MPa | Concrete Rectangular | 250 | 325 | 812.5 | 4587.5 | 0.37 | 911.89 | G300E | 1730470.54 | 13.58 | G300E | 1855823.73 | 14.56
3420 | Story65 | B13 | 50 MPa RC Beam (60 cm x 40 cm) | Beam | 50MPa | Concrete Rectangular | 400 | 600 | 2400 | 6987.5 | 1.68 | 4102.75 | G300E | 5764369.89 | 45.23 | G300E | 3237124.53 | 25.4
3421 | Story65 | B14 | 50 MPa RC Beam (60 cm x 40 cm) | Beam | 50MPa | Concrete Rectangular | 400 | 600 | 2400 | 4587.5 | 1.1 | 2693.58 | G300E | 4200183.93 | 32.96 | G300E | 2697451.97 | 21.17
3422 | Story65 | B15 | 50 MPa RC Beam (60 cm x 40 cm) | Beam | 50MPa | Concrete Rectangular | 400 | 600 | 2400 | 6987.5 | 1.68 | 4102.75 | G300E | 5664956.82 | 44.45 | G300E | 9320059.63 | 73.13
3423 | Story65 | B16 | 50 MPa RC Beam (60 cm x 40 cm) | Beam | 50MPa | Concrete Rectangular | 400 | 600 | 2400 | 4800 | 1.15 | 2818.35 | G300E | 9002240 | 70.63 | G300E | 6230206.08 | 48.88
3424 | Story65 | B17 | 50 MPa RC Beam (60 cm x 40 cm) | Beam | 50MPa | Concrete Rectangular | 400 | 600 | 2400 | 6987.5 | 1.68 | 4102.75 | G300E | 7902862.5 | 62.01 | G300E | 5478200 | 42.98
3425 | Story65 | B18 | 50 MPa RC Beam (60 cm x 40 cm) | Beam | 50MPa | Concrete Rectangular | 400 | 600 | 2400 | 4800 | 1.15 | 2818.35 | G300E | 9060800 | 71.09 | G300E | 4257038.08 | 33.4
3426 | Story65 | B19 | 50 MPa RC Beam (60 cm x 40 cm) | Beam | 50MPa | Concrete Rectangular | 400 | 600 | 2400 | 6987.5 | 1.68 | 4102.75 | G300E | 5661780.68 | 44.42 | G300E | 9408992.08 | 73.83
3427 | Story65 | B2 | 50 MPa RC Beam (32.5 cm x 25 cm) | Beam | 50MPa | Concrete Rectangular | 250 | 325 | 812.5 | 6987.5 | 0.57 | 1388.95 | G300E | 2625711.93 | 20.6 | G300E | 3466148.9 | 27.2
3428 | Story65 | B20 | 50 MPa RC Beam (60 cm x 40 cm) | Beam | 50MPa | Concrete Rectangular | 400 | 600 | 2400 | 4587.5 | 1.1 | 2693.58 | G300E | 4200183.93 | 32.96 | G300E | 2697451.97 | 21.17
3429 | Story65 | B21 | 50 MPa RC Beam (60 cm x 40 cm) | Beam | 50MPa | Concrete Rectangular | 400 | 600 | 2400 | 6987.5 | 1.68 | 4102.75 | G300E | 5765005.11 | 45.23 | G300E | 3237124.53 | 25.4
3430 | Story65 | B22 | 50 MPa RC Beam (32.5 cm x 25 cm) | Beam | 50MPa | Concrete Rectangular | 250 | 325 | 812.5 | 4587.5 | 0.37 | 911.89 | G300E | 1730142.86 | 13.58 | G300E | 1857789.8 | 14.58
3431 | Story65 | B23 | 50 MPa RC Beam (32.5 cm x 25 cm) | Beam | 50MPa | Concrete Rectangular | 250 | 325 | 812.5 | 4587.5 | 0.37 | 911.89 | G300E | 1725555.36 | 13.54 | G300E | 2299240.75 | 18.04
3432 | Story65 | B24 | 50 MPa RC Beam (60 cm x 40 cm) | Beam | 50MPa | Concrete Rectangular | 400 | 600 | 2400 | 6987.5 | 1.68 | 4102.75 | G300E | 5609056.82 | 44.01 | G300E | 889324.53 | 6.98
3433 | Story65 | B25 | 50 MPa RC Beam (60 cm x 40 cm) | Beam | 50MPa | Concrete Rectangular | 400 | 600 | 2400 | 4587.5 | 1.1 | 2693.58 | G300E | 4941392.86 | 38.77 | G300E | 2422200 | 19.01
3434 | Story65 | B26 | 50 MPa RC Beam (60 cm x 40 cm) | Beam | 50MPa | Concrete Rectangular | 400 | 600 | 2400 | 7200 | 1.73 | 4227.52 | G300E | 11961078.26 | 93.85 | G300E | 7245966.05 | 56.85
3435 | Story65 | B3 | 50 MPa RC Beam (60 cm x 40 cm) | Beam | 50MPa | Concrete Rectangular | 400 | 600 | 2400 | 4587.5 | 1.1 | 2693.58 | G300E | 4018977.68 | 31.53 | G300E | 550503.93 | 4.32
3436 | Story65 | B30 | 50 MPa RC Beam (60 cm x 40 cm) | Beam | 50MPa | Concrete Rectangular | 400 | 600 | 2400 | 6987.5 | 1.68 | 4102.75 | G300E | 11613225 | 91.12 | G300E | 7031052.18 | 55.17
3437 | Story65 | B31 | 50 MPa RC Beam (60 cm x 40 cm) | Beam | 50MPa | Concrete Rectangular | 400 | 600 | 2400 | 4587.5 | 1.1 | 2693.58 | G300E | 4941392.86 | 38.77 | G300E | 2422200 | 19.01
3438 | Story65 | B32 | 50 MPa RC Beam (60 cm x 40 cm) | Beam | 50MPa | Concrete Rectangular | 400 | 600 | 2400 | 6987.5 | 1.68 | 4102.75 | G300E | 5609374.43 | 44.01 | G300E | 889324.53 | 6.98
3439 | Story65 | B33 | 50 MPa RC Beam (32.5 cm x 25 cm) | Beam | 50MPa | Concrete Rectangular | 250 | 325 | 812.5 | 4587.5 | 0.37 | 911.89 | G300E | 1725555.36 | 13.54 | G300E | 2299240.75 | 18.04
3440 | Story65 | B34 | 50 MPa RC Beam (32.5 cm x 25 cm) | Beam | 50MPa | Concrete Rectangular | 250 | 325 | 812.5 | 4587.5 | 0.37 | 911.89 | G300E | 1730142.86 | 13.58 | G300E | 1857789.8 | 14.58
3441 | Story65 | B35 | 50 MPa RC Beam (60 cm x 40 cm) | Beam | 50MPa | Concrete Rectangular | 400 | 600 | 2400 | 6987.5 | 1.68 | 4102.75 | G300E | 5609056.82 | 44.01 | G300E | 889324.53 | 6.98
3442 | Story65 | B36 | 50 MPa RC Beam (60 cm x 40 cm) | Beam | 50MPa | Concrete Rectangular | 400 | 600 | 2400 | 4587.5 | 1.1 | 2693.58 | G300E | 4200183.93 | 32.96 | G300E | 2697451.97 | 21.17
3443 | Story65 | B37 | 50 MPa RC Beam (60 cm x 40 cm) | Beam | 50MPa | Concrete Rectangular | 400 | 600 | 2400 | 7200 | 1.73 | 4227.52 | G300E | 11966400 | 93.89 | G300E | 7245934.12 | 56.85
3444 | Story65 | B38 | 50 MPa RC Beam (60 cm x 40 cm) | Beam | 50MPa | Concrete Rectangular | 400 | 600 | 2400 | 4587.5 | 1.1 | 2693.58 | G300E | 8659365 | 67.94 | G300E | 4066125.73 | 31.9
3445 | Story65 | B4 | 50 MPa RC Beam (32.5 cm x 25 cm) | Beam | 50MPa | Concrete Rectangular | 250 | 325 | 812.5 | 6987.5 | 0.57 | 1388.95 | G300E | 6001971.35 | 47.09 | G300E | 3195035.83 | 25.07
3446 | Story65 | B40 | 50 MPa RC Beam (60 cm x 40 cm) | Beam | 50MPa | Concrete Rectangular | 400 | 600 | 2400 | 4587.5 | 1.1 | 2693.58 | G300E | 8660894.17 | 67.96 | G300E | 4066338.59 | 31.91
3447 | Story65 | B41 | 50 MPa RC Beam (60 cm x 40 cm) | Beam | 50MPa | Concrete Rectangular | 400 | 600 | 2400 | 6987.5 | 1.68 | 4102.75 | G300E | 11614744.02 | 91.13 | G300E | 7032116.71 | 55.18
3448 | Story65 | B42 | 50 MPa RC Beam (60 cm x 40 cm) | Beam | 50MPa | Concrete Rectangular | 400 | 600 | 2400 | 4587.5 | 1.1 | 2693.58 | G300E | 4200183.93 | 32.96 | G300E | 2697451.97 | 21.17
3449 | Story65 | B43 | 50 MPa RC Beam (60 cm x 40 cm) | Beam | 50MPa | Concrete Rectangular | 400 | 600 | 2400 | 6987.5 | 1.68 | 4102.75 | G300E | 5609692.05 | 44.02 | G300E | 889324.53 | 6.98
3450 | Story65 | B44 | 50 MPa RC Beam (32.5 cm x 25 cm) | Beam | 50MPa | Concrete Rectangular | 250 | 325 | 812.5 | 4587.5 | 0.37 | 911.89 | G300E | 1730470.54 | 13.58 | G300E | 1857789.8 | 14.58
3451 | Story65 | B45 | 50 MPa RC Beam (32.5 cm x 25 cm) | Beam | 50MPa | Concrete Rectangular | 250 | 325 | 812.5 | 4587.5 | 0.37 | 911.89 | G300E | 1550575 | 12.17 | G300E | 1522970.21 | 11.95
3452 | Story65 | B46 | 50 MPa RC Beam (60 cm x 40 cm) | Beam | 50MPa | Concrete Rectangular | 400 | 600 | 2400 | 6987.5 | 1.68 | 4102.75 | G300E | 5765005.11 | 45.23 | G300E | 3237124.53 | 25.4
3453 | Story65 | B47 | 50 MPa RC Beam (60 cm x 40 cm) | Beam | 50MPa | Concrete Rectangular | 400 | 600 | 2400 | 4587.5 | 1.1 | 2693.58 | G300E | 3771580.36 | 29.59 | G300E | 550503.93 | 4.32
3454 | Story65 | B48 | 50 MPa RC Beam (60 cm x 40 cm) | Beam | 50MPa | Concrete Rectangular | 400 | 600 | 2400 | 6987.5 | 1.68 | 4102.75 | G300E | 5661780.68 | 44.42 | G300E | 9408992.08 | 73.83
3455 | Story65 | B49 | 50 MPa RC Beam (60 cm x 40 cm) | Beam | 50MPa | Concrete Rectangular | 400 | 600 | 2400 | 4587.5 | 1.1 | 2693.58 | G300E | 3568419.64 | 28 | G300E | 1357903.93 | 10.65
3456 | Story65 | B5 | 50 MPa RC Beam (60 cm x 40 cm) | Beam | 50MPa | Concrete Rectangular | 400 | 600 | 2400 | 4587.5 | 1.1 | 2693.58 | G300E | 3563832.14 | 27.96 | G300E | 1266153.28 | 9.93
3457 | Story65 | B50 | 50 MPa RC Beam (60 cm x 40 cm) | Beam | 50MPa | Concrete Rectangular | 400 | 600 | 2400 | 6987.5 | 1.68 | 4102.75 | G300E | 7663381.82 | 60.13 | G300E | 5478200 | 42.98
3458 | Story65 | B51 | 50 MPa RC Beam (60 cm x 40 cm) | Beam | 50MPa | Concrete Rectangular | 400 | 600 | 2400 | 4587.5 | 1.1 | 2693.58 | G300E | 3569075 | 28 | G300E | 1357903.93 | 10.65
3459 | Story65 | B52 | 50 MPa RC Beam (60 cm x 40 cm) | Beam | 50MPa | Concrete Rectangular | 400 | 600 | 2400 | 6987.5 | 1.68 | 4102.75 | G300E | 5661780.68 | 44.42 | G300E | 9408992.08 | 73.83
3460 | Story65 | B53 | 50 MPa RC Beam (60 cm x 40 cm) | Beam | 50MPa | Concrete Rectangular | 400 | 600 | 2400 | 4587.5 | 1.1 | 2693.58 | G300E | 3771580.36 | 29.59 | G300E | 550503.93 | 4.32
3461 | Story65 | B54 | 50 MPa RC Beam (60 cm x 40 cm) | Beam | 50MPa | Concrete Rectangular | 400 | 600 | 2400 | 6987.5 | 1.68 | 4102.75 | G300E | 5765005.11 | 45.23 | G300E | 3237124.53 | 25.4
3462 | Story65 | B55 | 50 MPa RC Beam (32.5 cm x 25 cm) | Beam | 50MPa | Concrete Rectangular | 250 | 325 | 812.5 | 4587.5 | 0.37 | 911.89 | G300E | 1550902.68 | 12.17 | G300E | 1522970.21 | 11.95
3463 | Story65 | B56 | 50 MPa RC Beam (32.5 cm x 25 cm) | Beam | 50MPa | Concrete Rectangular | 250 | 325 | 812.5 | 6987.5 | 0.57 | 1388.95 | G300E | 2621582.95 | 20.57 | G300E | 3466148.9 | 27.2
3464 | Story65 | B57 | 50 MPa RC Beam (32.5 cm x 25 cm) | Beam | 50MPa | Concrete Rectangular | 250 | 325 | 812.5 | 6987.5 | 0.57 | 1388.95 | G300E | 5989240.34 | 46.99 | G300E | 3202529.58 | 25.13
3465 | Story65 | B58 | 50 MPa RC Beam (32.5 cm x 25 cm) | Beam | 50MPa | Concrete Rectangular | 250 | 325 | 812.5 | 6987.5 | 0.57 | 1388.95 | G300E | 5212992.61 | 40.9 | G300E | 2803606.85 | 22
3466 | Story65 | B59 | 50 MPa RC Beam (32.5 cm x 25 cm) | Beam | 50MPa | Concrete Rectangular | 250 | 325 | 812.5 | 6987.5 | 0.57 | 1388.95 | G300E | 5989240.34 | 46.99 | G300E | 3202529.58 | 25.13
3467 | Story65 | B6 | 50 MPa RC Beam (32.5 cm x 25 cm) | Beam | 50MPa | Concrete Rectangular | 250 | 325 | 812.5 | 6987.5 | 0.57 | 1388.95 | G300E | 5205687.5 | 40.85 | G300E | 2804559.69 | 22.01
3468 | Story65 | B60 | 50 MPa RC Beam (32.5 cm x 25 cm) | Beam | 50MPa | Concrete Rectangular | 250 | 325 | 812.5 | 6987.5 | 0.57 | 1388.95 | G300E | 2616183.52 | 20.53 | G300E | 3466148.9 | 27.2
3469 | Story65 | B7 | 50 MPa RC Beam (60 cm x 40 cm) | Beam | 50MPa | Concrete Rectangular | 400 | 600 | 2400 | 4587.5 | 1.1 | 2693.58 | G300E | 3568419.64 | 28 | G300E | 1357903.93 | 10.65
3470 | Story65 | B8 | 50 MPa RC Beam (32.5 cm x 25 cm) | Beam | 50MPa | Concrete Rectangular | 250 | 325 | 812.5 | 6987.5 | 0.57 | 1388.95 | G300E | 5988922.73 | 46.99 | G300E | 3202529.58 | 25.13
3471 | Story65 | B9 | 50 MPa RC Beam (60 cm x 40 cm) | Beam | 50MPa | Concrete Rectangular | 400 | 600 | 2400 | 4587.5 | 1.1 | 2693.58 | G300E | 3771252.68 | 29.59 | G300E | 550503.93 | 4.32
3472 | Story66 | B1 | 50 MPa RC Beam (32.5 cm x 25 cm) | Beam | 50MPa | Concrete Rectangular | 250 | 325 | 812.5 | 4587.5 | 0.37 | 911.89 | G300E | 1810751.79 | 14.21 | G300E | 2239930.92 | 17.58
3473 | Story66 | B10 | 50 MPa RC Beam (32.5 cm x 25 cm) | Beam | 50MPa | Concrete Rectangular | 250 | 325 | 812.5 | 6987.5 | 0.57 | 1388.95 | G300E | 6270010.8 | 49.2 | G300E | 3447423.35 | 27.05
3474 | Story66 | B11 | 50 MPa RC Beam (32.5 cm x 25 cm) | Beam | 50MPa | Concrete Rectangular | 250 | 325 | 812.5 | 4587.5 | 0.37 | 911.89 | G300E | 1810751.79 | 14.21 | G300E | 2239930.92 | 17.58
3475 | Story66 | B12 | 50 MPa RC Beam (32.5 cm x 25 cm) | Beam | 50MPa | Concrete Rectangular | 250 | 325 | 812.5 | 4587.5 | 0.37 | 911.89 | G300E | 1740300.89 | 13.66 | G300E | 2304155.92 | 18.08
3476 | Story66 | B13 | 50 MPa RC Beam (60 cm x 40 cm) | Beam | 50MPa | Concrete Rectangular | 400 | 600 | 2400 | 6987.5 | 1.68 | 4102.75 | G300E | 6131848.86 | 48.11 | G300E | 889324.53 | 6.98
3477 | Story66 | B14 | 50 MPa RC Beam (60 cm x 40 cm) | Beam | 50MPa | Concrete Rectangular | 400 | 600 | 2400 | 4587.5 | 1.1 | 2693.58 | G300E | 4200183.93 | 32.96 | G300E | 2697451.97 | 21.17
3478 | Story66 | B15 | 50 MPa RC Beam (60 cm x 40 cm) | Beam | 50MPa | Concrete Rectangular | 400 | 600 | 2400 | 6987.5 | 1.68 | 4102.75 | G300E | 5650028.98 | 44.33 | G300E | 9231127.17 | 72.43
3479 | Story66 | B16 | 50 MPa RC Beam (60 cm x 40 cm) | Beam | 50MPa | Concrete Rectangular | 400 | 600 | 2400 | 4800 | 1.15 | 2818.35 | G300E | 9325760 | 73.17 | G300E | 6237098.88 | 48.94
3480 | Story66 | B17 | 50 MPa RC Beam (60 cm x 40 cm) | Beam | 50MPa | Concrete Rectangular | 400 | 600 | 2400 | 6987.5 | 1.68 | 4102.75 | G300E | 7663381.82 | 60.13 | G300E | 5478200 | 42.98
3481 | Story66 | B18 | 50 MPa RC Beam (60 cm x 40 cm) | Beam | 50MPa | Concrete Rectangular | 400 | 600 | 2400 | 4800 | 1.15 | 2818.35 | G300E | 9143360 | 71.74 | G300E | 4263696.64 | 33.45
3482 | Story66 | B19 | 50 MPa RC Beam (60 cm x 40 cm) | Beam | 50MPa | Concrete Rectangular | 400 | 600 | 2400 | 6987.5 | 1.68 | 4102.75 | G300E | 5645264.77 | 44.29 | G300E | 9320059.63 | 73.13
3483 | Story66 | B2 | 50 MPa RC Beam (32.5 cm x 25 cm) | Beam | 50MPa | Concrete Rectangular | 250 | 325 | 812.5 | 6987.5 | 0.57 | 1388.95 | G300E | 6263976.14 | 49.15 | G300E | 3446373.48 | 27.04
3484 | Story66 | B20 | 50 MPa RC Beam (60 cm x 40 cm) | Beam | 50MPa | Concrete Rectangular | 400 | 600 | 2400 | 4587.5 | 1.1 | 2693.58 | G300E | 4200183.93 | 32.96 | G300E | 2697451.97 | 21.17
3485 | Story66 | B21 | 50 MPa RC Beam (60 cm x 40 cm) | Beam | 50MPa | Concrete Rectangular | 400 | 600 | 2400 | 6987.5 | 1.68 | 4102.75 | G300E | 6132484.09 | 48.12 | G300E | 889324.53 | 6.98
3486 | Story66 | B22 | 50 MPa RC Beam (32.5 cm x 25 cm) | Beam | 50MPa | Concrete Rectangular | 250 | 325 | 812.5 | 4587.5 | 0.37 | 911.89 | G300E | 1740628.57 | 13.66 | G300E | 2304155.92 | 18.08
3487 | Story66 | B23 | 50 MPa RC Beam (32.5 cm x 25 cm) | Beam | 50MPa | Concrete Rectangular | 250 | 325 | 812.5 | 4587.5 | 0.37 | 911.89 | G300E | 1681646.43 | 13.19 | G300E | 2324799.67 | 18.24
3488 | Story66 | B24 | 50 MPa RC Beam (60 cm x 40 cm) | Beam | 50MPa | Concrete Rectangular | 400 | 600 | 2400 | 6987.5 | 1.68 | 4102.75 | G300E | 5656698.86 | 44.38 | G300E | 889324.53 | 6.98
3489 | Story66 | B25 | 50 MPa RC Beam (60 cm x 40 cm) | Beam | 50MPa | Concrete Rectangular | 400 | 600 | 2400 | 4587.5 | 1.1 | 2693.58 | G300E | 5435532.14 | 42.65 | G300E | 2422200 | 19.01
3490 | Story66 | B26 | 50 MPa RC Beam (60 cm x 40 cm) | Beam | 50MPa | Concrete Rectangular | 400 | 600 | 2400 | 7200 | 1.73 | 4227.52 | G300E | 12003339.13 | 94.18 | G300E | 7247449.88 | 56.87
3491 | Story66 | B3 | 50 MPa RC Beam (60 cm x 40 cm) | Beam | 50MPa | Concrete Rectangular | 400 | 600 | 2400 | 4587.5 | 1.1 | 2693.58 | G300E | 4047813.39 | 31.76 | G300E | 642254.59 | 5.04
3492 | Story66 | B30 | 50 MPa RC Beam (60 cm x 40 cm) | Beam | 50MPa | Concrete Rectangular | 400 | 600 | 2400 | 6987.5 | 1.68 | 4102.75 | G300E | 11654846.2 | 91.45 | G300E | 7032515.91 | 55.18
3493 | Story66 | B31 | 50 MPa RC Beam (60 cm x 40 cm) | Beam | 50MPa | Concrete Rectangular | 400 | 600 | 2400 | 4587.5 | 1.1 | 2693.58 | G300E | 5435532.14 | 42.65 | G300E | 2422200 | 19.01
3494 | Story66 | B32 | 50 MPa RC Beam (60 cm x 40 cm) | Beam | 50MPa | Concrete Rectangular | 400 | 600 | 2400 | 6987.5 | 1.68 | 4102.75 | G300E | 5657016.48 | 44.39 | G300E | 889324.53 | 6.98
3495 | Story66 | B33 | 50 MPa RC Beam (32.5 cm x 25 cm) | Beam | 50MPa | Concrete Rectangular | 250 | 325 | 812.5 | 4587.5 | 0.37 | 911.89 | G300E | 1681646.43 | 13.19 | G300E | 2326765.75 | 18.26
3496 | Story66 | B34 | 50 MPa RC Beam (32.5 cm x 25 cm) | Beam | 50MPa | Concrete Rectangular | 250 | 325 | 812.5 | 4587.5 | 0.37 | 911.89 | G300E | 1740628.57 | 13.66 | G300E | 2304155.92 | 18.08
3497 | Story66 | B35 | 50 MPa RC Beam (60 cm x 40 cm) | Beam | 50MPa | Concrete Rectangular | 400 | 600 | 2400 | 6987.5 | 1.68 | 4102.75 | G300E | 5657016.48 | 44.39 | G300E | 889324.53 | 6.98
3498 | Story66 | B36 | 50 MPa RC Beam (60 cm x 40 cm) | Beam | 50MPa | Concrete Rectangular | 400 | 600 | 2400 | 4587.5 | 1.1 | 2693.58 | G300E | 4200183.93 | 32.96 | G300E | 2697451.97 | 21.17
3499 | Story66 | B37 | 50 MPa RC Beam (60 cm x 40 cm) | Beam | 50MPa | Concrete Rectangular | 400 | 600 | 2400 | 7200 | 1.73 | 4227.52 | G300E | 12009600 | 94.23 | G300E | 7247457.39 | 56.87
3500 | Story66 | B38 | 50 MPa RC Beam (60 cm x 40 cm) | Beam | 50MPa | Concrete Rectangular | 400 | 600 | 2400 | 4587.5 | 1.1 | 2693.58 | G300E | 8736435 | 68.55 | G300E | 4072425.29 | 31.95
3501 | Story66 | B4 | 50 MPa RC Beam (32.5 cm x 25 cm) | Beam | 50MPa | Concrete Rectangular | 250 | 325 | 812.5 | 6987.5 | 0.57 | 1388.95 | G300E | 5900361.46 | 46.3 | G300E | 3203154.8 | 25.13
3502 | Story66 | B40 | 50 MPa RC Beam (60 cm x 40 cm) | Beam | 50MPa | Concrete Rectangular | 400 | 600 | 2400 | 4587.5 | 1.1 | 2693.58 | G300E | 8738575.83 | 68.57 | G300E | 4072639.98 | 31.96
3503 | Story66 | B41 | 50 MPa RC Beam (60 cm x 40 cm) | Beam | 50MPa | Concrete Rectangular | 400 | 600 | 2400 | 6987.5 | 1.68 | 4102.75 | G300E | 11656365.22 | 91.46 | G300E | 7033595.02 | 55.19
3504 | Story66 | B42 | 50 MPa RC Beam (60 cm x 40 cm) | Beam | 50MPa | Concrete Rectangular | 400 | 600 | 2400 | 4587.5 | 1.1 | 2693.58 | G300E | 4200183.93 | 32.96 | G300E | 2697451.97 | 21.17
3505 | Story66 | B43 | 50 MPa RC Beam (60 cm x 40 cm) | Beam | 50MPa | Concrete Rectangular | 400 | 600 | 2400 | 6987.5 | 1.68 | 4102.75 | G300E | 5657016.48 | 44.39 | G300E | 889324.53 | 6.98
3506 | Story66 | B44 | 50 MPa RC Beam (32.5 cm x 25 cm) | Beam | 50MPa | Concrete Rectangular | 250 | 325 | 812.5 | 4587.5 | 0.37 | 911.89 | G300E | 1740300.89 | 13.66 | G300E | 2304155.92 | 18.08
3507 | Story66 | B45 | 50 MPa RC Beam (32.5 cm x 25 cm) | Beam | 50MPa | Concrete Rectangular | 250 | 325 | 812.5 | 4587.5 | 0.37 | 911.89 | G300E | 1810751.79 | 14.21 | G300E | 2239930.92 | 17.58
3508 | Story66 | B46 | 50 MPa RC Beam (60 cm x 40 cm) | Beam | 50MPa | Concrete Rectangular | 400 | 600 | 2400 | 6987.5 | 1.68 | 4102.75 | G300E | 6132484.09 | 48.12 | G300E | 889324.53 | 6.98
3509 | Story66 | B47 | 50 MPa RC Beam (60 cm x 40 cm) | Beam | 50MPa | Concrete Rectangular | 400 | 600 | 2400 | 4587.5 | 1.1 | 2693.58 | G300E | 4047158.04 | 31.76 | G300E | 642254.59 | 5.04
3510 | Story66 | B48 | 50 MPa RC Beam (60 cm x 40 cm) | Beam | 50MPa | Concrete Rectangular | 400 | 600 | 2400 | 6987.5 | 1.68 | 4102.75 | G300E | 5644947.16 | 44.29 | G300E | 9320059.63 | 73.13
3511 | Story66 | B49 | 50 MPa RC Beam (60 cm x 40 cm) | Beam | 50MPa | Concrete Rectangular | 400 | 600 | 2400 | 4587.5 | 1.1 | 2693.58 | G300E | 3479946.43 | 27.3 | G300E | 458753.28 | 3.6
3512 | Story66 | B5 | 50 MPa RC Beam (60 cm x 40 cm) | Beam | 50MPa | Concrete Rectangular | 400 | 600 | 2400 | 4587.5 | 1.1 | 2693.58 | G300E | 3477652.68 | 27.29 | G300E | 367002.62 | 2.88
3513 | Story66 | B50 | 50 MPa RC Beam (60 cm x 40 cm) | Beam | 50MPa | Concrete Rectangular | 400 | 600 | 2400 | 6987.5 | 1.68 | 4102.75 | G300E | 7663381.82 | 60.13 | G300E | 5478200 | 42.98
3514 | Story66 | B51 | 50 MPa RC Beam (60 cm x 40 cm) | Beam | 50MPa | Concrete Rectangular | 400 | 600 | 2400 | 4587.5 | 1.1 | 2693.58 | G300E | 3480274.11 | 27.31 | G300E | 458753.28 | 3.6
3515 | Story66 | B52 | 50 MPa RC Beam (60 cm x 40 cm) | Beam | 50MPa | Concrete Rectangular | 400 | 600 | 2400 | 6987.5 | 1.68 | 4102.75 | G300E | 5644947.16 | 44.29 | G300E | 9320059.63 | 73.13
3516 | Story66 | B53 | 50 MPa RC Beam (60 cm x 40 cm) | Beam | 50MPa | Concrete Rectangular | 400 | 600 | 2400 | 4587.5 | 1.1 | 2693.58 | G300E | 4047158.04 | 31.76 | G300E | 642254.59 | 5.04
3517 | Story66 | B54 | 50 MPa RC Beam (60 cm x 40 cm) | Beam | 50MPa | Concrete Rectangular | 400 | 600 | 2400 | 6987.5 | 1.68 | 4102.75 | G300E | 6132484.09 | 48.12 | G300E | 889324.53 | 6.98
3518 | Story66 | B55 | 50 MPa RC Beam (32.5 cm x 25 cm) | Beam | 50MPa | Concrete Rectangular | 250 | 325 | 812.5 | 4587.5 | 0.37 | 911.89 | G300E | 1810751.79 | 14.21 | G300E | 2239930.92 | 17.58
3519 | Story66 | B56 | 50 MPa RC Beam (32.5 cm x 25 cm) | Beam | 50MPa | Concrete Rectangular | 250 | 325 | 812.5 | 6987.5 | 0.57 | 1388.95 | G300E | 6270010.8 | 49.2 | G300E | 3447422.32 | 27.05
3520 | Story66 | B57 | 50 MPa RC Beam (32.5 cm x 25 cm) | Beam | 50MPa | Concrete Rectangular | 250 | 325 | 812.5 | 6987.5 | 0.57 | 1388.95 | G300E | 5866323.86 | 46.03 | G300E | 3210846.45 | 25.19
3521 | Story66 | B58 | 50 MPa RC Beam (32.5 cm x 25 cm) | Beam | 50MPa | Concrete Rectangular | 250 | 325 | 812.5 | 6987.5 | 0.57 | 1388.95 | G300E | 2735923.86 | 21.47 | G300E | 3000287.03 | 23.54
3522 | Story66 | B59 | 50 MPa RC Beam (32.5 cm x 25 cm) | Beam | 50MPa | Concrete Rectangular | 250 | 325 | 812.5 | 6987.5 | 0.57 | 1388.95 | G300E | 5866323.86 | 46.03 | G300E | 3210841.29 | 25.19
3523 | Story66 | B6 | 50 MPa RC Beam (32.5 cm x 25 cm) | Beam | 50MPa | Concrete Rectangular | 250 | 325 | 812.5 | 6987.5 | 0.57 | 1388.95 | G300E | 2735923.86 | 21.47 | G300E | 3001557.49 | 23.55
3524 | Story66 | B60 | 50 MPa RC Beam (32.5 cm x 25 cm) | Beam | 50MPa | Concrete Rectangular | 250 | 325 | 812.5 | 6987.5 | 0.57 | 1388.95 | G300E | 6270010.8 | 49.2 | G300E | 3447419.22 | 27.05
3525 | Story66 | B7 | 50 MPa RC Beam (60 cm x 40 cm) | Beam | 50MPa | Concrete Rectangular | 400 | 600 | 2400 | 4587.5 | 1.1 | 2693.58 | G300E | 3480274.11 | 27.31 | G300E | 458753.28 | 3.6
3526 | Story66 | B8 | 50 MPa RC Beam (32.5 cm x 25 cm) | Beam | 50MPa | Concrete Rectangular | 250 | 325 | 812.5 | 6987.5 | 0.57 | 1388.95 | G300E | 5866323.86 | 46.03 | G300E | 3210844.39 | 25.19
3527 | Story66 | B9 | 50 MPa RC Beam (60 cm x 40 cm) | Beam | 50MPa | Concrete Rectangular | 400 | 600 | 2400 | 4587.5 | 1.1 | 2693.58 | G300E | 4047158.04 | 31.76 | G300E | 642254.59 | 5.04
3528 | Story67 | B1 | 50 MPa RC Beam (32.5 cm x 25 cm) | Beam | 50MPa | Concrete Rectangular | 250 | 325 | 812.5 | 4587.5 | 0.37 | 911.89 | G300E | 1643308.04 | 12.89 | G300E | 2027922.89 | 15.91
3529 | Story67 | B10 | 50 MPa RC Beam (32.5 cm x 25 cm) | Beam | 50MPa | Concrete Rectangular | 250 | 325 | 812.5 | 6987.5 | 0.57 | 1388.95 | G300E | 2651121.02 | 20.8 | G300E | 3447607.17 | 27.05
3530 | Story67 | B11 | 50 MPa RC Beam (32.5 cm x 25 cm) | Beam | 50MPa | Concrete Rectangular | 250 | 325 | 812.5 | 4587.5 | 0.37 | 911.89 | G300E | 1643308.04 | 12.89 | G300E | 2027922.89 | 15.91
3531 | Story67 | B12 | 50 MPa RC Beam (32.5 cm x 25 cm) | Beam | 50MPa | Concrete Rectangular | 250 | 325 | 812.5 | 4587.5 | 0.37 | 911.89 | G300E | 1746199.11 | 13.7 | G300E | 1816897.89 | 14.26
3532 | Story67 | B13 | 50 MPa RC Beam (60 cm x 40 cm) | Beam | 50MPa | Concrete Rectangular | 400 | 600 | 2400 | 6987.5 | 1.68 | 4102.75 | G300E | 5735467.05 | 45 | G300E | 2063224.53 | 16.19
3533 | Story67 | B14 | 50 MPa RC Beam (60 cm x 40 cm) | Beam | 50MPa | Concrete Rectangular | 400 | 600 | 2400 | 4587.5 | 1.1 | 2693.58 | G300E | 4200183.93 | 32.96 | G300E | 2697451.97 | 21.17
3534 | Story67 | B15 | 50 MPa RC Beam (60 cm x 40 cm) | Beam | 50MPa | Concrete Rectangular | 400 | 600 | 2400 | 6987.5 | 1.68 | 4102.75 | G300E | 5675755.68 | 44.53 | G300E | 9320059.63 | 73.13
3535 | Story67 | B16 | 50 MPa RC Beam (60 cm x 40 cm) | Beam | 50MPa | Concrete Rectangular | 400 | 600 | 2400 | 4800 | 1.15 | 2818.35 | G300E | 9098240 | 71.39 | G300E | 6239134.08 | 48.95
3536 | Story67 | B17 | 50 MPa RC Beam (60 cm x 40 cm) | Beam | 50MPa | Concrete Rectangular | 400 | 600 | 2400 | 6987.5 | 1.68 | 4102.75 | G300E | 7663381.82 | 60.13 | G300E | 5478200 | 42.98
3537 | Story67 | B18 | 50 MPa RC Beam (60 cm x 40 cm) | Beam | 50MPa | Concrete Rectangular | 400 | 600 | 2400 | 4800 | 1.15 | 2818.35 | G300E | 9159360 | 71.87 | G300E | 4265693.44 | 33.47
3538 | Story67 | B19 | 50 MPa RC Beam (60 cm x 40 cm) | Beam | 50MPa | Concrete Rectangular | 400 | 600 | 2400 | 6987.5 | 1.68 | 4102.75 | G300E | 5674802.84 | 44.53 | G300E | 9408992.08 | 73.83
3539 | Story67 | B2 | 50 MPa RC Beam (32.5 cm x 25 cm) | Beam | 50MPa | Concrete Rectangular | 250 | 325 | 812.5 | 6987.5 | 0.57 | 1388.95 | G300E | 2651756.25 | 20.81 | G300E | 3446336.72 | 27.04
3540 | Story67 | B20 | 50 MPa RC Beam (60 cm x 40 cm) | Beam | 50MPa | Concrete Rectangular | 400 | 600 | 2400 | 4587.5 | 1.1 | 2693.58 | G300E | 4200183.93 | 32.96 | G300E | 2697451.97 | 21.17
3541 | Story67 | B21 | 50 MPa RC Beam (60 cm x 40 cm) | Beam | 50MPa | Concrete Rectangular | 400 | 600 | 2400 | 6987.5 | 1.68 | 4102.75 | G300E | 5736419.89 | 45.01 | G300E | 2063224.53 | 16.19
3542 | Story67 | B22 | 50 MPa RC Beam (32.5 cm x 25 cm) | Beam | 50MPa | Concrete Rectangular | 250 | 325 | 812.5 | 4587.5 | 0.37 | 911.89 | G300E | 1746199.11 | 13.7 | G300E | 1818863.96 | 14.27
3543 | Story67 | B23 | 50 MPa RC Beam (32.5 cm x 25 cm) | Beam | 50MPa | Concrete Rectangular | 250 | 325 | 812.5 | 4587.5 | 0.37 | 911.89 | G300E | 1713103.57 | 13.44 | G300E | 2305138.96 | 18.09
3544 | Story67 | B24 | 50 MPa RC Beam (60 cm x 40 cm) | Beam | 50MPa | Concrete Rectangular | 400 | 600 | 2400 | 6987.5 | 1.68 | 4102.75 | G300E | 5616361.93 | 44.07 | G300E | 889324.53 | 6.98
3545 | Story67 | B25 | 50 MPa RC Beam (60 cm x 40 cm) | Beam | 50MPa | Concrete Rectangular | 400 | 600 | 2400 | 4587.5 | 1.1 | 2693.58 | G300E | 4941392.86 | 38.77 | G300E | 2422200 | 19.01
3546 | Story67 | B26 | 50 MPa RC Beam (60 cm x 40 cm) | Beam | 50MPa | Concrete Rectangular | 400 | 600 | 2400 | 7200 | 1.73 | 4227.52 | G300E | 12073460.87 | 94.73 | G300E | 7250594.09 | 56.89
3547 | Story67 | B3 | 50 MPa RC Beam (60 cm x 40 cm) | Beam | 50MPa | Concrete Rectangular | 400 | 600 | 2400 | 4587.5 | 1.1 | 2693.58 | G300E | 4021926.79 | 31.56 | G300E | 642254.59 | 5.04
3548 | Story67 | B30 | 50 MPa RC Beam (60 cm x 40 cm) | Beam | 50MPa | Concrete Rectangular | 400 | 600 | 2400 | 6987.5 | 1.68 | 4102.75 | G300E | 11722290.76 | 91.98 | G300E | 7035558.2 | 55.2
3549 | Story67 | B31 | 50 MPa RC Beam (60 cm x 40 cm) | Beam | 50MPa | Concrete Rectangular | 400 | 600 | 2400 | 4587.5 | 1.1 | 2693.58 | G300E | 4941392.86 | 38.77 | G300E | 2422200 | 19.01
3550 | Story67 | B32 | 50 MPa RC Beam (60 cm x 40 cm) | Beam | 50MPa | Concrete Rectangular | 400 | 600 | 2400 | 6987.5 | 1.68 | 4102.75 | G300E | 5616997.16 | 44.07 | G300E | 889324.53 | 6.98
3551 | Story67 | B33 | 50 MPa RC Beam (32.5 cm x 25 cm) | Beam | 50MPa | Concrete Rectangular | 250 | 325 | 812.5 | 4587.5 | 0.37 | 911.89 | G300E | 1713103.57 | 13.44 | G300E | 2305138.96 | 18.09
3552 | Story67 | B34 | 50 MPa RC Beam (32.5 cm x 25 cm) | Beam | 50MPa | Concrete Rectangular | 250 | 325 | 812.5 | 4587.5 | 0.37 | 911.89 | G300E | 1746199.11 | 13.7 | G300E | 1818863.96 | 14.27
3553 | Story67 | B35 | 50 MPa RC Beam (60 cm x 40 cm) | Beam | 50MPa | Concrete Rectangular | 400 | 600 | 2400 | 6987.5 | 1.68 | 4102.75 | G300E | 5616997.16 | 44.07 | G300E | 889324.53 | 6.98
3554 | Story67 | B36 | 50 MPa RC Beam (60 cm x 40 cm) | Beam | 50MPa | Concrete Rectangular | 400 | 600 | 2400 | 4587.5 | 1.1 | 2693.58 | G300E | 4200183.93 | 32.96 | G300E | 2697451.97 | 21.17
3555 | Story67 | B37 | 50 MPa RC Beam (60 cm x 40 cm) | Beam | 50MPa | Concrete Rectangular | 400 | 600 | 2400 | 7200 | 1.73 | 4227.52 | G300E | 12078782.61 | 94.77 | G300E | 7250586.57 | 56.89
3556 | Story67 | B38 | 50 MPa RC Beam (60 cm x 40 cm) | Beam | 50MPa | Concrete Rectangular | 400 | 600 | 2400 | 4587.5 | 1.1 | 2693.58 | G300E | 8752032.5 | 68.67 | G300E | 4074368.55 | 31.97
3557 | Story67 | B4 | 50 MPa RC Beam (32.5 cm x 25 cm) | Beam | 50MPa | Concrete Rectangular | 250 | 325 | 812.5 | 6987.5 | 0.57 | 1388.95 | G300E | 5879690.1 | 46.13 | G300E | 3195002.71 | 25.07
3558 | Story67 | B40 | 50 MPa RC Beam (60 cm x 40 cm) | Beam | 50MPa | Concrete Rectangular | 400 | 600 | 2400 | 4587.5 | 1.1 | 2693.58 | G300E | 8753867.5 | 68.69 | G300E | 4074594.26 | 31.97
3559 | Story67 | B41 | 50 MPa RC Beam (60 cm x 40 cm) | Beam | 50MPa | Concrete Rectangular | 400 | 600 | 2400 | 6987.5 | 1.68 | 4102.75 | G300E | 11723809.78 | 91.99 | G300E | 7036631.85 | 55.21
3560 | Story67 | B42 | 50 MPa RC Beam (60 cm x 40 cm) | Beam | 50MPa | Concrete Rectangular | 400 | 600 | 2400 | 4587.5 | 1.1 | 2693.58 | G300E | 4200183.93 | 32.96 | G300E | 2697451.97 | 21.17
3561 | Story67 | B43 | 50 MPa RC Beam (60 cm x 40 cm) | Beam | 50MPa | Concrete Rectangular | 400 | 600 | 2400 | 6987.5 | 1.68 | 4102.75 | G300E | 5616997.16 | 44.07 | G300E | 889324.53 | 6.98
3562 | Story67 | B44 | 50 MPa RC Beam (32.5 cm x 25 cm) | Beam | 50MPa | Concrete Rectangular | 250 | 325 | 812.5 | 4587.5 | 0.37 | 911.89 | G300E | 1746199.11 | 13.7 | G300E | 1818863.96 | 14.27
3563 | Story67 | B45 | 50 MPa RC Beam (32.5 cm x 25 cm) | Beam | 50MPa | Concrete Rectangular | 250 | 325 | 812.5 | 4587.5 | 0.37 | 911.89 | G300E | 1643308.04 | 12.89 | G300E | 2027922.89 | 15.91
3564 | Story67 | B46 | 50 MPa RC Beam (60 cm x 40 cm) | Beam | 50MPa | Concrete Rectangular | 400 | 600 | 2400 | 6987.5 | 1.68 | 4102.75 | G300E | 5736419.89 | 45.01 | G300E | 2063224.53 | 16.19
3565 | Story67 | B47 | 50 MPa RC Beam (60 cm x 40 cm) | Beam | 50MPa | Concrete Rectangular | 400 | 600 | 2400 | 4587.5 | 1.1 | 2693.58 | G300E | 3774529.46 | 29.62 | G300E | 642254.59 | 5.04
3566 | Story67 | B48 | 50 MPa RC Beam (60 cm x 40 cm) | Beam | 50MPa | Concrete Rectangular | 400 | 600 | 2400 | 6987.5 | 1.68 | 4102.75 | G300E | 5674167.61 | 44.52 | G300E | 9408992.08 | 73.83
3567 | Story67 | B49 | 50 MPa RC Beam (60 cm x 40 cm) | Beam | 50MPa | Concrete Rectangular | 400 | 600 | 2400 | 4587.5 | 1.1 | 2693.58 | G300E | 3577266.96 | 28.07 | G300E | 642254.59 | 5.04
3568 | Story67 | B5 | 50 MPa RC Beam (60 cm x 40 cm) | Beam | 50MPa | Concrete Rectangular | 400 | 600 | 2400 | 4587.5 | 1.1 | 2693.58 | G300E | 3573334.82 | 28.04 | G300E | 550503.93 | 4.32
3569 | Story67 | B50 | 50 MPa RC Beam (60 cm x 40 cm) | Beam | 50MPa | Concrete Rectangular | 400 | 600 | 2400 | 6987.5 | 1.68 | 4102.75 | G300E | 7663381.82 | 60.13 | G300E | 5478200 | 42.98
3570 | Story67 | B51 | 50 MPa RC Beam (60 cm x 40 cm) | Beam | 50MPa | Concrete Rectangular | 400 | 600 | 2400 | 4587.5 | 1.1 | 2693.58 | G300E | 3577594.64 | 28.07 | G300E | 642254.59 | 5.04
3571 | Story67 | B52 | 50 MPa RC Beam (60 cm x 40 cm) | Beam | 50MPa | Concrete Rectangular | 400 | 600 | 2400 | 6987.5 | 1.68 | 4102.75 | G300E | 5674485.23 | 44.52 | G300E | 9408992.08 | 73.83
3572 | Story67 | B53 | 50 MPa RC Beam (60 cm x 40 cm) | Beam | 50MPa | Concrete Rectangular | 400 | 600 | 2400 | 4587.5 | 1.1 | 2693.58 | G300E | 3774529.46 | 29.62 | G300E | 642254.59 | 5.04
3573 | Story67 | B54 | 50 MPa RC Beam (60 cm x 40 cm) | Beam | 50MPa | Concrete Rectangular | 400 | 600 | 2400 | 6987.5 | 1.68 | 4102.75 | G300E | 5736419.89 | 45.01 | G300E | 2063224.53 | 16.19
3574 | Story67 | B55 | 50 MPa RC Beam (32.5 cm x 25 cm) | Beam | 50MPa | Concrete Rectangular | 250 | 325 | 812.5 | 4587.5 | 0.37 | 911.89 | G300E | 1643308.04 | 12.89 | G300E | 2027922.89 | 15.91
3575 | Story67 | B56 | 50 MPa RC Beam (32.5 cm x 25 cm) | Beam | 50MPa | Concrete Rectangular | 250 | 325 | 812.5 | 6987.5 | 0.57 | 1388.95 | G300E | 2647627.27 | 20.77 | G300E | 3447607.17 | 27.05
3576 | Story67 | B57 | 50 MPa RC Beam (32.5 cm x 25 cm) | Beam | 50MPa | Concrete Rectangular | 250 | 325 | 812.5 | 6987.5 | 0.57 | 1388.95 | G300E | 6114062.5 | 47.97 | G300E | 3202529.58 | 25.13
3577 | Story67 | B58 | 50 MPa RC Beam (32.5 cm x 25 cm) | Beam | 50MPa | Concrete Rectangular | 250 | 325 | 812.5 | 6987.5 | 0.57 | 1388.95 | G300E | 5365447.16 | 42.1 | G300E | 2529823.9 | 19.85
3578 | Story67 | B59 | 50 MPa RC Beam (32.5 cm x 25 cm) | Beam | 50MPa | Concrete Rectangular | 250 | 325 | 812.5 | 6987.5 | 0.57 | 1388.95 | G300E | 6114062.5 | 47.97 | G300E | 3202529.58 | 25.13
3579 | Story67 | B6 | 50 MPa RC Beam (32.5 cm x 25 cm) | Beam | 50MPa | Concrete Rectangular | 250 | 325 | 812.5 | 6987.5 | 0.57 | 1388.95 | G300E | 5358142.05 | 42.04 | G300E | 2783597.19 | 21.84
3580 | Story67 | B60 | 50 MPa RC Beam (32.5 cm x 25 cm) | Beam | 50MPa | Concrete Rectangular | 250 | 325 | 812.5 | 6987.5 | 0.57 | 1388.95 | G300E | 2651121.02 | 20.8 | G300E | 3447607.17 | 27.05
3581 | Story67 | B7 | 50 MPa RC Beam (60 cm x 40 cm) | Beam | 50MPa | Concrete Rectangular | 400 | 600 | 2400 | 4587.5 | 1.1 | 2693.58 | G300E | 3576611.61 | 28.06 | G300E | 642254.59 | 5.04
3582 | Story67 | B8 | 50 MPa RC Beam (32.5 cm x 25 cm) | Beam | 50MPa | Concrete Rectangular | 250 | 325 | 812.5 | 6987.5 | 0.57 | 1388.95 | G300E | 6113744.89 | 47.97 | G300E | 3202529.58 | 25.13
3583 | Story67 | B9 | 50 MPa RC Beam (60 cm x 40 cm) | Beam | 50MPa | Concrete Rectangular | 400 | 600 | 2400 | 4587.5 | 1.1 | 2693.58 | G300E | 3774529.46 | 29.62 | G300E | 642254.59 | 5.04
3584 | Story68 | B1 | 50 MPa RC Beam (32.5 cm x 25 cm) | Beam | 50MPa | Concrete Rectangular | 250 | 325 | 812.5 | 4587.5 | 0.37 | 911.89 | G300E | 1937235.71 | 15.2 | G300E | 1635623.73 | 12.83
3585 | Story68 | B10 | 50 MPa RC Beam (32.5 cm x 25 cm) | Beam | 50MPa | Concrete Rectangular | 250 | 325 | 812.5 | 6987.5 | 0.57 | 1388.95 | G300E | 6229991.48 | 48.88 | G300E | 2970138.67 | 23.3
3586 | Story68 | B11 | 50 MPa RC Beam (32.5 cm x 25 cm) | Beam | 50MPa | Concrete Rectangular | 250 | 325 | 812.5 | 4587.5 | 0.37 | 911.89 | G300E | 1937891.07 | 15.21 | G300E | 1635623.73 | 12.83
3587 | Story68 | B12 | 50 MPa RC Beam (32.5 cm x 25 cm) | Beam | 50MPa | Concrete Rectangular | 250 | 325 | 812.5 | 4587.5 | 0.37 | 911.89 | G300E | 1719001.79 | 13.49 | G300E | 1837541.64 | 14.42
3588 | Story68 | B13 | 50 MPa RC Beam (60 cm x 40 cm) | Beam | 50MPa | Concrete Rectangular | 400 | 600 | 2400 | 6987.5 | 1.68 | 4102.75 | G300E | 6126767.05 | 48.07 | G300E | 889324.53 | 6.98
3589 | Story68 | B14 | 50 MPa RC Beam (60 cm x 40 cm) | Beam | 50MPa | Concrete Rectangular | 400 | 600 | 2400 | 4587.5 | 1.1 | 2693.58 | G300E | 4200183.93 | 32.96 | G300E | 2697451.97 | 21.17
3590 | Story68 | B15 | 50 MPa RC Beam (60 cm x 40 cm) | Beam | 50MPa | Concrete Rectangular | 400 | 600 | 2400 | 6987.5 | 1.68 | 4102.75 | G300E | 5616044.32 | 44.07 | G300E | 8057227.17 | 63.22
3591 | Story68 | B16 | 50 MPa RC Beam (60 cm x 40 cm) | Beam | 50MPa | Concrete Rectangular | 400 | 600 | 2400 | 4800 | 1.15 | 2818.35 | G300E | 9033600 | 70.88 | G300E | 6236346.24 | 48.93
3592 | Story68 | B17 | 50 MPa RC Beam (60 cm x 40 cm) | Beam | 50MPa | Concrete Rectangular | 400 | 600 | 2400 | 6987.5 | 1.68 | 4102.75 | G300E | 8142343.18 | 63.89 | G300E | 5478200 | 42.98
3593 | Story68 | B18 | 50 MPa RC Beam (60 cm x 40 cm) | Beam | 50MPa | Concrete Rectangular | 400 | 600 | 2400 | 4800 | 1.15 | 2818.35 | G300E | 9100800 | 71.41 | G300E | 5839727.36 | 45.82
3594 | Story68 | B19 | 50 MPa RC Beam (60 cm x 40 cm) | Beam | 50MPa | Concrete Rectangular | 400 | 600 | 2400 | 6987.5 | 1.68 | 4102.75 | G300E | 5852348.86 | 45.92 | G300E | 8057227.17 | 63.22
3595 | Story68 | B2 | 50 MPa RC Beam (32.5 cm x 25 cm) | Beam | 50MPa | Concrete Rectangular | 250 | 325 | 812.5 | 6987.5 | 0.57 | 1388.95 | G300E | 6229038.64 | 48.88 | G300E | 2970070.54 | 23.3
3596 | Story68 | B20 | 50 MPa RC Beam (60 cm x 40 cm) | Beam | 50MPa | Concrete Rectangular | 400 | 600 | 2400 | 4587.5 | 1.1 | 2693.58 | G300E | 4200183.93 | 32.96 | G300E | 2697451.97 | 21.17
3597 | Story68 | B21 | 50 MPa RC Beam (60 cm x 40 cm) | Beam | 50MPa | Concrete Rectangular | 400 | 600 | 2400 | 6987.5 | 1.68 | 4102.75 | G300E | 6126767.05 | 48.07 | G300E | 889324.53 | 6.98
3598 | Story68 | B22 | 50 MPa RC Beam (32.5 cm x 25 cm) | Beam | 50MPa | Concrete Rectangular | 250 | 325 | 812.5 | 4587.5 | 0.37 | 911.89 | G300E | 1719001.79 | 13.49 | G300E | 1839507.71 | 14.43
3599 | Story68 | B23 | 50 MPa RC Beam (32.5 cm x 25 cm) | Beam | 50MPa | Concrete Rectangular | 250 | 325 | 812.5 | 4587.5 | 0.37 | 911.89 | G300E | 1624630.36 | 12.75 | G300E | 2448662.17 | 19.21
3600 | Story68 | B24 | 50 MPa RC Beam (60 cm x 40 cm) | Beam | 50MPa | Concrete Rectangular | 400 | 600 | 2400 | 6987.5 | 1.68 | 4102.75 | G300E | 6057527.27 | 47.53 | G300E | 889324.53 | 6.98
3601 | Story68 | B25 | 50 MPa RC Beam (60 cm x 40 cm) | Beam | 50MPa | Concrete Rectangular | 400 | 600 | 2400 | 4587.5 | 1.1 | 2693.58 | G300E | 5435532.14 | 42.65 | G300E | 2422200 | 19.01
3602 | Story68 | B26 | 50 MPa RC Beam (60 cm x 40 cm) | Beam | 50MPa | Concrete Rectangular | 400 | 600 | 2400 | 7200 | 1.73 | 4227.52 | G300E | 12069391.3 | 94.7 | G300E | 7250267.27 | 56.89
3603 | Story68 | B3 | 50 MPa RC Beam (60 cm x 40 cm) | Beam | 50MPa | Concrete Rectangular | 400 | 600 | 2400 | 4587.5 | 1.1 | 2693.58 | G300E | 3938041.07 | 30.9 | G300E | 1853354.59 | 14.54
3604 | Story68 | B30 | 50 MPa RC Beam (60 cm x 40 cm) | Beam | 50MPa | Concrete Rectangular | 400 | 600 | 2400 | 6987.5 | 1.68 | 4102.75 | G300E | 11719252.72 | 91.95 | G300E | 7035162.65 | 55.2
3605 | Story68 | B31 | 50 MPa RC Beam (60 cm x 40 cm) | Beam | 50MPa | Concrete Rectangular | 400 | 600 | 2400 | 4587.5 | 1.1 | 2693.58 | G300E | 5435532.14 | 42.65 | G300E | 2422200 | 19.01
3606 | Story68 | B32 | 50 MPa RC Beam (60 cm x 40 cm) | Beam | 50MPa | Concrete Rectangular | 400 | 600 | 2400 | 6987.5 | 1.68 | 4102.75 | G300E | 6058162.5 | 47.53 | G300E | 889324.53 | 6.98
3607 | Story68 | B33 | 50 MPa RC Beam (32.5 cm x 25 cm) | Beam | 50MPa | Concrete Rectangular | 250 | 325 | 812.5 | 4587.5 | 0.37 | 911.89 | G300E | 1624630.36 | 12.75 | G300E | 2448662.17 | 19.21
3608 | Story68 | B34 | 50 MPa RC Beam (32.5 cm x 25 cm) | Beam | 50MPa | Concrete Rectangular | 250 | 325 | 812.5 | 4587.5 | 0.37 | 911.89 | G300E | 1719001.79 | 13.49 | G300E | 1839507.71 | 14.43
3609 | Story68 | B35 | 50 MPa RC Beam (60 cm x 40 cm) | Beam | 50MPa | Concrete Rectangular | 400 | 600 | 2400 | 6987.5 | 1.68 | 4102.75 | G300E | 6057527.27 | 47.53 | G300E | 889324.53 | 6.98
3610 | Story68 | B36 | 50 MPa RC Beam (60 cm x 40 cm) | Beam | 50MPa | Concrete Rectangular | 400 | 600 | 2400 | 4587.5 | 1.1 | 2693.58 | G300E | 4200183.93 | 32.96 | G300E | 2697451.97 | 21.17
3611 | Story68 | B37 | 50 MPa RC Beam (60 cm x 40 cm) | Beam | 50MPa | Concrete Rectangular | 400 | 600 | 2400 | 7200 | 1.73 | 4227.52 | G300E | 12075026.09 | 94.75 | G300E | 7250190.26 | 56.89
3612 | Story68 | B38 | 50 MPa RC Beam (60 cm x 40 cm) | Beam | 50MPa | Concrete Rectangular | 400 | 600 | 2400 | 4587.5 | 1.1 | 2693.58 | G300E | 8697288.33 | 68.24 | G300E | 5578715.01 | 43.77
3613 | Story68 | B4 | 50 MPa RC Beam (32.5 cm x 25 cm) | Beam | 50MPa | Concrete Rectangular | 250 | 325 | 812.5 | 6987.5 | 0.57 | 1388.95 | G300E | 2744410.5 | 21.53 | G300E | 2899663.74 | 22.75
3614 | Story68 | B40 | 50 MPa RC Beam (60 cm x 40 cm) | Beam | 50MPa | Concrete Rectangular | 400 | 600 | 2400 | 4587.5 | 1.1 | 2693.58 | G300E | 8699123.33 | 68.26 | G300E | 5578922.36 | 43.77
3615 | Story68 | B41 | 50 MPa RC Beam (60 cm x 40 cm) | Beam | 50MPa | Concrete Rectangular | 400 | 600 | 2400 | 6987.5 | 1.68 | 4102.75 | G300E | 11720467.93 | 91.96 | G300E | 7036241.76 | 55.21
3616 | Story68 | B42 | 50 MPa RC Beam (60 cm x 40 cm) | Beam | 50MPa | Concrete Rectangular | 400 | 600 | 2400 | 4587.5 | 1.1 | 2693.58 | G300E | 4200183.93 | 32.96 | G300E | 2697451.97 | 21.17
3617 | Story68 | B43 | 50 MPa RC Beam (60 cm x 40 cm) | Beam | 50MPa | Concrete Rectangular | 400 | 600 | 2400 | 6987.5 | 1.68 | 4102.75 | G300E | 6058162.5 | 47.53 | G300E | 889324.53 | 6.98
3618 | Story68 | B44 | 50 MPa RC Beam (32.5 cm x 25 cm) | Beam | 50MPa | Concrete Rectangular | 250 | 325 | 812.5 | 4587.5 | 0.37 | 911.89 | G300E | 1719001.79 | 13.49 | G300E | 1839507.71 | 14.43
3619 | Story68 | B45 | 50 MPa RC Beam (32.5 cm x 25 cm) | Beam | 50MPa | Concrete Rectangular | 250 | 325 | 812.5 | 4587.5 | 0.37 | 911.89 | G300E | 1937891.07 | 15.21 | G300E | 1635623.73 | 12.83
3620 | Story68 | B46 | 50 MPa RC Beam (60 cm x 40 cm) | Beam | 50MPa | Concrete Rectangular | 400 | 600 | 2400 | 6987.5 | 1.68 | 4102.75 | G300E | 6126767.05 | 48.07 | G300E | 889324.53 | 6.98
3621 | Story68 | B47 | 50 MPa RC Beam (60 cm x 40 cm) | Beam | 50MPa | Concrete Rectangular | 400 | 600 | 2400 | 4587.5 | 1.1 | 2693.58 | G300E | 3938696.43 | 30.9 | G300E | 1853354.59 | 14.54
3622 | Story68 | B48 | 50 MPa RC Beam (60 cm x 40 cm) | Beam | 50MPa | Concrete Rectangular | 400 | 600 | 2400 | 6987.5 | 1.68 | 4102.75 | G300E | 5852031.25 | 45.92 | G300E | 8057227.17 | 63.22
3623 | Story68 | B49 | 50 MPa RC Beam (60 cm x 40 cm) | Beam | 50MPa | Concrete Rectangular | 400 | 600 | 2400 | 4587.5 | 1.1 | 2693.58 | G300E | 3458975 | 27.14 | G300E | 1890051.97 | 14.83
3624 | Story68 | B5 | 50 MPa RC Beam (60 cm x 40 cm) | Beam | 50MPa | Concrete Rectangular | 400 | 600 | 2400 | 4587.5 | 1.1 | 2693.58 | G300E | 3458975 | 27.14 | G300E | 1890051.97 | 14.83
3625 | Story68 | B50 | 50 MPa RC Beam (60 cm x 40 cm) | Beam | 50MPa | Concrete Rectangular | 400 | 600 | 2400 | 6987.5 | 1.68 | 4102.75 | G300E | 8142343.18 | 63.89 | G300E | 5478200 | 42.98
3626 | Story68 | B51 | 50 MPa RC Beam (60 cm x 40 cm) | Beam | 50MPa | Concrete Rectangular | 400 | 600 | 2400 | 4587.5 | 1.1 | 2693.58 | G300E | 3458975 | 27.14 | G300E | 1890051.97 | 14.83
3627 | Story68 | B52 | 50 MPa RC Beam (60 cm x 40 cm) | Beam | 50MPa | Concrete Rectangular | 400 | 600 | 2400 | 6987.5 | 1.68 | 4102.75 | G300E | 5852031.25 | 45.92 | G300E | 8057227.17 | 63.22
3628 | Story68 | B53 | 50 MPa RC Beam (60 cm x 40 cm) | Beam | 50MPa | Concrete Rectangular | 400 | 600 | 2400 | 4587.5 | 1.1 | 2693.58 | G300E | 3938696.43 | 30.9 | G300E | 1853354.59 | 14.54
3629 | Story68 | B54 | 50 MPa RC Beam (60 cm x 40 cm) | Beam | 50MPa | Concrete Rectangular | 400 | 600 | 2400 | 6987.5 | 1.68 | 4102.75 | G300E | 6126767.05 | 48.07 | G300E | 889324.53 | 6.98
3630 | Story68 | B55 | 50 MPa RC Beam (32.5 cm x 25 cm) | Beam | 50MPa | Concrete Rectangular | 250 | 325 | 812.5 | 4587.5 | 0.37 | 911.89 | G300E | 1937563.39 | 15.2 | G300E | 1635623.73 | 12.83
3631 | Story68 | B56 | 50 MPa RC Beam (32.5 cm x 25 cm) | Beam | 50MPa | Concrete Rectangular | 250 | 325 | 812.5 | 6987.5 | 0.57 | 1388.95 | G300E | 6230309.09 | 48.89 | G300E | 2970136.61 | 23.3
3632 | Story68 | B57 | 50 MPa RC Beam (32.5 cm x 25 cm) | Beam | 50MPa | Concrete Rectangular | 250 | 325 | 812.5 | 6987.5 | 0.57 | 1388.95 | G300E | 2406240.91 | 18.88 | G300E | 3049319.67 | 23.93
3633 | Story68 | B58 | 50 MPa RC Beam (32.5 cm x 25 cm) | Beam | 50MPa | Concrete Rectangular | 250 | 325 | 812.5 | 6987.5 | 0.57 | 1388.95 | G300E | 5455014.2 | 42.8 | G300E | 2421200.03 | 19
3634 | Story68 | B59 | 50 MPa RC Beam (32.5 cm x 25 cm) | Beam | 50MPa | Concrete Rectangular | 250 | 325 | 812.5 | 6987.5 | 0.57 | 1388.95 | G300E | 2426885.8 | 19.04 | G300E | 3049319.67 | 23.93
3635 | Story68 | B6 | 50 MPa RC Beam (32.5 cm x 25 cm) | Beam | 50MPa | Concrete Rectangular | 250 | 325 | 812.5 | 6987.5 | 0.57 | 1388.95 | G300E | 5453426.14 | 42.79 | G300E | 2422152.88 | 19.01
3636 | Story68 | B60 | 50 MPa RC Beam (32.5 cm x 25 cm) | Beam | 50MPa | Concrete Rectangular | 250 | 325 | 812.5 | 6987.5 | 0.57 | 1388.95 | G300E | 6229991.48 | 48.88 | G300E | 2970133.51 | 23.3
3637 | Story68 | B7 | 50 MPa RC Beam (60 cm x 40 cm) | Beam | 50MPa | Concrete Rectangular | 400 | 600 | 2400 | 4587.5 | 1.1 | 2693.58 | G300E | 3458975 | 27.14 | G300E | 1890051.97 | 14.83
3638 | Story68 | B8 | 50 MPa RC Beam (32.5 cm x 25 cm) | Beam | 50MPa | Concrete Rectangular | 250 | 325 | 812.5 | 6987.5 | 0.57 | 1388.95 | G300E | 2426568.18 | 19.04 | G300E | 3048366.83 | 23.92
3639 | Story68 | B9 | 50 MPa RC Beam (60 cm x 40 cm) | Beam | 50MPa | Concrete Rectangular | 400 | 600 | 2400 | 4587.5 | 1.1 | 2693.58 | G300E | 3938368.75 | 30.9 | G300E | 1853354.59 | 14.54
3640 | Story69 | B1 | 50 MPa RC Beam (32.5 cm x 25 cm) | Beam | 50MPa | Concrete Rectangular | 250 | 325 | 812.5 | 4600 | 0.37 | 914.37 | G300E | 2022357.14 | 15.87 | G300E | 2167109.04 | 17
3641 | Story69 | B10 | 50 MPa RC Beam (32.5 cm x 25 cm) | Beam | 50MPa | Concrete Rectangular | 250 | 325 | 812.5 | 7000 | 0.57 | 1391.44 | G300E | 6616272.73 | 51.91 | G300E | 2983912.35 | 23.41
3642 | Story69 | B11 | 50 MPa RC Beam (32.5 cm x 25 cm) | Beam | 50MPa | Concrete Rectangular | 250 | 325 | 812.5 | 4600 | 0.37 | 914.37 | G300E | 2022357.14 | 15.87 | G300E | 2167109.04 | 17
3643 | Story69 | B12 | 50 MPa RC Beam (32.5 cm x 25 cm) | Beam | 50MPa | Concrete Rectangular | 250 | 325 | 812.5 | 4600 | 0.37 | 914.37 | G300E | 1792357.14 | 14.06 | G300E | 1846094.75 | 14.49
3644 | Story69 | B13 | 50 MPa RC Beam (60 cm x 40 cm) | Beam | 50MPa | Concrete Rectangular | 400 | 600 | 2400 | 7000 | 1.68 | 4110.09 | G300E | 5643909.09 | 44.28 | G300E | 890915.45 | 6.99
3645 | Story69 | B14 | 50 MPa RC Beam (60 cm x 40 cm) | Beam | 50MPa | Concrete Rectangular | 400 | 600 | 2400 | 4600 | 1.1 | 2700.92 | G300E | 3963885.71 | 31.1 | G300E | 1490401.97 | 11.69
3646 | Story69 | B15 | 50 MPa RC Beam (60 cm x 40 cm) | Beam | 50MPa | Concrete Rectangular | 400 | 600 | 2400 | 7000 | 1.68 | 4110.09 | G300E | 5947136.36 | 46.66 | G300E | 8249823.91 | 64.73
3647 | Story69 | B16 | 50 MPa RC Beam (60 cm x 40 cm) | Beam | 50MPa | Concrete Rectangular | 400 | 600 | 2400 | 4800 | 1.15 | 2818.35 | G300E | 9894720 | 77.64 | G300E | 6297008.64 | 49.41
3648 | Story69 | B17 | 50 MPa RC Beam (60 cm x 40 cm) | Beam | 50MPa | Concrete Rectangular | 400 | 600 | 2400 | 7000 | 1.68 | 4110.09 | G300E | 7677090.91 | 60.24 | G300E | 5488000 | 43.06
3649 | Story69 | B18 | 50 MPa RC Beam (60 cm x 40 cm) | Beam | 50MPa | Concrete Rectangular | 400 | 600 | 2400 | 4800 | 1.15 | 2818.35 | G300E | 10024960 | 78.66 | G300E | 5929704.32 | 46.53
3650 | Story69 | B19 | 50 MPa RC Beam (60 cm x 40 cm) | Beam | 50MPa | Concrete Rectangular | 400 | 600 | 2400 | 7000 | 1.68 | 4110.09 | G300E | 5950954.55 | 46.69 | G300E | 8338915.45 | 65.43
3651 | Story69 | B2 | 50 MPa RC Beam (32.5 cm x 25 cm) | Beam | 50MPa | Concrete Rectangular | 250 | 325 | 812.5 | 7000 | 0.57 | 1391.44 | G300E | 6615000 | 51.9 | G300E | 2983844.1 | 23.41
3652 | Story69 | B20 | 50 MPa RC Beam (60 cm x 40 cm) | Beam | 50MPa | Concrete Rectangular | 400 | 600 | 2400 | 4600 | 1.1 | 2700.92 | G300E | 3963885.71 | 31.1 | G300E | 1490401.97 | 11.69
3653 | Story69 | B21 | 50 MPa RC Beam (60 cm x 40 cm) | Beam | 50MPa | Concrete Rectangular | 400 | 600 | 2400 | 7000 | 1.68 | 4110.09 | G300E | 5643909.09 | 44.28 | G300E | 890915.45 | 6.99
3654 | Story69 | B22 | 50 MPa RC Beam (32.5 cm x 25 cm) | Beam | 50MPa | Concrete Rectangular | 250 | 325 | 812.5 | 4600 | 0.37 | 914.37 | G300E | 1792685.71 | 14.07 | G300E | 1846094.75 | 14.49
3655 | Story69 | B23 | 50 MPa RC Beam (32.5 cm x 25 cm) | Beam | 50MPa | Concrete Rectangular | 250 | 325 | 812.5 | 4600 | 0.37 | 914.37 | G300E | 1663885.71 | 13.06 | G300E | 2461248.56 | 19.31
3656 | Story69 | B24 | 50 MPa RC Beam (60 cm x 40 cm) | Beam | 50MPa | Concrete Rectangular | 400 | 600 | 2400 | 7000 | 1.68 | 4110.09 | G300E | 6768045.45 | 53.1 | G300E | 1069098.55 | 8.39
3657 | Story69 | B25 | 50 MPa RC Beam (60 cm x 40 cm) | Beam | 50MPa | Concrete Rectangular | 400 | 600 | 2400 | 4600 | 1.1 | 2700.92 | G300E | 4954857.14 | 38.88 | G300E | 2428800 | 19.06
3658 | Story69 | B26 | 50 MPa RC Beam (60 cm x 40 cm) | Beam | 50MPa | Concrete Rectangular | 400 | 600 | 2400 | 7200 | 1.73 | 4227.52 | G300E | 13552591.3 | 106.34 | G300E | 8836224.42 | 69.33
3659 | Story69 | B3 | 50 MPa RC Beam (60 cm x 40 cm) | Beam | 50MPa | Concrete Rectangular | 400 | 600 | 2400 | 4600 | 1.1 | 2700.92 | G300E | 4008242.86 | 31.45 | G300E | 1858404.6 | 14.58
3660 | Story69 | B30 | 50 MPa RC Beam (60 cm x 40 cm) | Beam | 50MPa | Concrete Rectangular | 400 | 600 | 2400 | 7000 | 1.68 | 4110.09 | G300E | 13183434.78 | 103.44 | G300E | 8589294.61 | 67.39
3661 | Story69 | B31 | 50 MPa RC Beam (60 cm x 40 cm) | Beam | 50MPa | Concrete Rectangular | 400 | 600 | 2400 | 4600 | 1.1 | 2700.92 | G300E | 4954857.14 | 38.88 | G300E | 2428800 | 19.06
3662 | Story69 | B32 | 50 MPa RC Beam (60 cm x 40 cm) | Beam | 50MPa | Concrete Rectangular | 400 | 600 | 2400 | 7000 | 1.68 | 4110.09 | G300E | 6769318.18 | 53.11 | G300E | 1069098.55 | 8.39
3663 | Story69 | B33 | 50 MPa RC Beam (32.5 cm x 25 cm) | Beam | 50MPa | Concrete Rectangular | 250 | 325 | 812.5 | 4600 | 0.37 | 914.37 | G300E | 1663885.71 | 13.06 | G300E | 2461248.56 | 19.31
3664 | Story69 | B34 | 50 MPa RC Beam (32.5 cm x 25 cm) | Beam | 50MPa | Concrete Rectangular | 250 | 325 | 812.5 | 4600 | 0.37 | 914.37 | G300E | 1793014.29 | 14.07 | G300E | 1846094.75 | 14.49
3665 | Story69 | B35 | 50 MPa RC Beam (60 cm x 40 cm) | Beam | 50MPa | Concrete Rectangular | 400 | 600 | 2400 | 7000 | 1.68 | 4110.09 | G300E | 6769000 | 53.11 | G300E | 1069098.55 | 8.39
3666 | Story69 | B36 | 50 MPa RC Beam (60 cm x 40 cm) | Beam | 50MPa | Concrete Rectangular | 400 | 600 | 2400 | 4600 | 1.1 | 2700.92 | G300E | 3963885.71 | 31.1 | G300E | 1490401.97 | 11.69
3667 | Story69 | B37 | 50 MPa RC Beam (60 cm x 40 cm) | Beam | 50MPa | Concrete Rectangular | 400 | 600 | 2400 | 7200 | 1.73 | 4227.52 | G300E | 13559165.22 | 106.39 | G300E | 8836053.5 | 69.33
3668 | Story69 | B38 | 50 MPa RC Beam (60 cm x 40 cm) | Beam | 50MPa | Concrete Rectangular | 400 | 600 | 2400 | 4600 | 1.1 | 2700.92 | G300E | 9603573.33 | 75.35 | G300E | 5681043.55 | 44.58
3669 | Story69 | B4 | 50 MPa RC Beam (32.5 cm x 25 cm) | Beam | 50MPa | Concrete Rectangular | 250 | 325 | 812.5 | 7000 | 0.57 | 1391.44 | G300E | 2819320 | 22.12 | G300E | 2981245.61 | 23.39
3670 | Story69 | B40 | 50 MPa RC Beam (60 cm x 40 cm) | Beam | 50MPa | Concrete Rectangular | 400 | 600 | 2400 | 4600 | 1.1 | 2700.92 | G300E | 9606026.67 | 75.37 | G300E | 5681411.55 | 44.58
3671 | Story69 | B41 | 50 MPa RC Beam (60 cm x 40 cm) | Beam | 50MPa | Concrete Rectangular | 400 | 600 | 2400 | 7000 | 1.68 | 4110.09 | G300E | 13184043.48 | 103.45 | G300E | 8590671.48 | 67.41
3672 | Story69 | B42 | 50 MPa RC Beam (60 cm x 40 cm) | Beam | 50MPa | Concrete Rectangular | 400 | 600 | 2400 | 4600 | 1.1 | 2700.92 | G300E | 3963885.71 | 31.1 | G300E | 1490401.97 | 11.69
3673 | Story69 | B43 | 50 MPa RC Beam (60 cm x 40 cm) | Beam | 50MPa | Concrete Rectangular | 400 | 600 | 2400 | 7000 | 1.68 | 4110.09 | G300E | 6769318.18 | 53.11 | G300E | 1069098.55 | 8.39
3674 | Story69 | B44 | 50 MPa RC Beam (32.5 cm x 25 cm) | Beam | 50MPa | Concrete Rectangular | 250 | 325 | 812.5 | 4600 | 0.37 | 914.37 | G300E | 1792685.71 | 14.07 | G300E | 1846094.75 | 14.49
3675 | Story69 | B45 | 50 MPa RC Beam (32.5 cm x 25 cm) | Beam | 50MPa | Concrete Rectangular | 250 | 325 | 812.5 | 4600 | 0.37 | 914.37 | G300E | 2022357.14 | 15.87 | G300E | 2167109.04 | 17
3676 | Story69 | B46 | 50 MPa RC Beam (60 cm x 40 cm) | Beam | 50MPa | Concrete Rectangular | 400 | 600 | 2400 | 7000 | 1.68 | 4110.09 | G300E | 5643909.09 | 44.28 | G300E | 890915.45 | 6.99
3677 | Story69 | B47 | 50 MPa RC Beam (60 cm x 40 cm) | Beam | 50MPa | Concrete Rectangular | 400 | 600 | 2400 | 4600 | 1.1 | 2700.92 | G300E | 4008571.43 | 31.45 | G300E | 1858404.6 | 14.58
3678 | Story69 | B48 | 50 MPa RC Beam (60 cm x 40 cm) | Beam | 50MPa | Concrete Rectangular | 400 | 600 | 2400 | 7000 | 1.68 | 4110.09 | G300E | 5950318.18 | 46.69 | G300E | 8338915.45 | 65.43
3679 | Story69 | B49 | 50 MPa RC Beam (60 cm x 40 cm) | Beam | 50MPa | Concrete Rectangular | 400 | 600 | 2400 | 4600 | 1.1 | 2700.92 | G300E | 3582414.29 | 28.11 | G300E | 1895201.97 | 14.87
3680 | Story69 | B5 | 50 MPa RC Beam (60 cm x 40 cm) | Beam | 50MPa | Concrete Rectangular | 400 | 600 | 2400 | 4600 | 1.1 | 2700.92 | G300E | 3571242.86 | 28.02 | G300E | 1895201.97 | 14.87
3681 | Story69 | B50 | 50 MPa RC Beam (60 cm x 40 cm) | Beam | 50MPa | Concrete Rectangular | 400 | 600 | 2400 | 7000 | 1.68 | 4110.09 | G300E | 7677090.91 | 60.24 | G300E | 5488000 | 43.06
3682 | Story69 | B51 | 50 MPa RC Beam (60 cm x 40 cm) | Beam | 50MPa | Concrete Rectangular | 400 | 600 | 2400 | 4600 | 1.1 | 2700.92 | G300E | 3582742.86 | 28.11 | G300E | 1895201.97 | 14.87
3683 | Story69 | B52 | 50 MPa RC Beam (60 cm x 40 cm) | Beam | 50MPa | Concrete Rectangular | 400 | 600 | 2400 | 7000 | 1.68 | 4110.09 | G300E | 5950318.18 | 46.69 | G300E | 8338915.45 | 65.43
3684 | Story69 | B53 | 50 MPa RC Beam (60 cm x 40 cm) | Beam | 50MPa | Concrete Rectangular | 400 | 600 | 2400 | 4600 | 1.1 | 2700.92 | G300E | 4008571.43 | 31.45 | G300E | 1858404.6 | 14.58
3685 | Story69 | B54 | 50 MPa RC Beam (60 cm x 40 cm) | Beam | 50MPa | Concrete Rectangular | 400 | 600 | 2400 | 7000 | 1.68 | 4110.09 | G300E | 5643909.09 | 44.28 | G300E | 890915.45 | 6.99
3686 | Story69 | B55 | 50 MPa RC Beam (32.5 cm x 25 cm) | Beam | 50MPa | Concrete Rectangular | 250 | 325 | 812.5 | 4600 | 0.37 | 914.37 | G300E | 2023014.29 | 15.87 | G300E | 2167109.04 | 17
3687 | Story69 | B56 | 50 MPa RC Beam (32.5 cm x 25 cm) | Beam | 50MPa | Concrete Rectangular | 250 | 325 | 812.5 | 7000 | 0.57 | 1391.44 | G300E | 6616272.73 | 51.91 | G300E | 2983910.28 | 23.41
3688 | Story69 | B57 | 50 MPa RC Beam (32.5 cm x 25 cm) | Beam | 50MPa | Concrete Rectangular | 250 | 325 | 812.5 | 7000 | 0.57 | 1391.44 | G300E | 2685136.36 | 21.07 | G300E | 3161749.66 | 24.81
3689 | Story69 | B58 | 50 MPa RC Beam (32.5 cm x 25 cm) | Beam | 50MPa | Concrete Rectangular | 250 | 325 | 812.5 | 7000 | 0.57 | 1391.44 | G300E | 5689409.09 | 44.64 | G300E | 2442713.16 | 19.17
3690 | Story69 | B59 | 50 MPa RC Beam (32.5 cm x 25 cm) | Beam | 50MPa | Concrete Rectangular | 250 | 325 | 812.5 | 7000 | 0.57 | 1391.44 | G300E | 2702000 | 21.2 | G300E | 3161749.66 | 24.81
3691 | Story69 | B6 | 50 MPa RC Beam (32.5 cm x 25 cm) | Beam | 50MPa | Concrete Rectangular | 250 | 325 | 812.5 | 7000 | 0.57 | 1391.44 | G300E | 5686863.64 | 44.62 | G300E | 2441758.61 | 19.16
3692 | Story69 | B60 | 50 MPa RC Beam (32.5 cm x 25 cm) | Beam | 50MPa | Concrete Rectangular | 250 | 325 | 812.5 | 7000 | 0.57 | 1391.44 | G300E | 6616272.73 | 51.91 | G300E | 2983907.18 | 23.41
3693 | Story69 | B7 | 50 MPa RC Beam (60 cm x 40 cm) | Beam | 50MPa | Concrete Rectangular | 400 | 600 | 2400 | 4600 | 1.1 | 2700.92 | G300E | 3582085.71 | 28.11 | G300E | 1895201.97 | 14.87
3694 | Story69 | B8 | 50 MPa RC Beam (32.5 cm x 25 cm) | Beam | 50MPa | Concrete Rectangular | 250 | 325 | 812.5 | 7000 | 0.57 | 1391.44 | G300E | 2701681.82 | 21.2 | G300E | 3160795.11 | 24.8
3695 | Story69 | B9 | 50 MPa RC Beam (60 cm x 40 cm) | Beam | 50MPa | Concrete Rectangular | 400 | 600 | 2400 | 4600 | 1.1 | 2700.92 | G300E | 4008571.43 | 31.45 | G300E | 1858404.6 | 14.58
3696 | Story7 | B1 | 50 MPa RC Beam (27.5 cm x 25 cm) | Beam | 50MPa | Concrete Rectangular | 250 | 275 | 687.5 | 4412.5 | 0.3 | 742.16 | G300E | 1163008.93 | 9.13 | G300E | 1403175 | 11.01
3697 | Story7 | B10 | 50 MPa RC Beam (27.5 cm x 25 cm) | Beam | 50MPa | Concrete Rectangular | 250 | 275 | 687.5 | 6812.5 | 0.47 | 1145.83 | G300E | 2024860.8 | 15.89 | G300E | 1850832.39 | 14.52
3698 | Story7 | B11 | 50 MPa RC Beam (27.5 cm x 25 cm) | Beam | 50MPa | Concrete Rectangular | 250 | 275 | 687.5 | 4412.5 | 0.3 | 742.16 | G300E | 1163324.11 | 9.13 | G300E | 1402229.46 | 11
3699 | Story7 | B12 | 50 MPa RC Beam (27.5 cm x 25 cm) | Beam | 50MPa | Concrete Rectangular | 250 | 275 | 687.5 | 4412.5 | 0.3 | 742.16 | G300E | 1277733.93 | 10.03 | G300E | 1308621.43 | 10.27
3700 | Story7 | B13 | 50 MPa RC Beam (27.5 cm x 25 cm) | Beam | 50MPa | Concrete Rectangular | 250 | 275 | 687.5 | 6812.5 | 0.47 | 1145.83 | G300E | 4006678.98 | 31.44 | G300E | 1338071.23 | 10.5
3701 | Story7 | B14 | 50 MPa RC Beam (27.5 cm x 25 cm) | Beam | 50MPa | Concrete Rectangular | 250 | 275 | 687.5 | 4412.5 | 0.3 | 742.16 | G300E | 1955683.04 | 15.35 | G300E | 126401.18 | 0.99
3702 | Story7 | B15 | 50 MPa RC Beam (27.5 cm x 25 cm) | Beam | 50MPa | Concrete Rectangular | 250 | 275 | 687.5 | 6812.5 | 0.47 | 1145.83 | G300E | 3233150.57 | 25.37 | G300E | 428208.05 | 3.36
3703 | Story7 | B16 | 50 MPa RC Beam (27.5 cm x 25 cm) | Beam | 50MPa | Concrete Rectangular | 250 | 275 | 687.5 | 4800 | 0.33 | 807.34 | G300E | 2309440 | 18.12 | G300E | 1434693.92 | 11.26
3704 | Story7 | B17 | 50 MPa RC Beam (27.5 cm x 25 cm) | Beam | 50MPa | Concrete Rectangular | 250 | 275 | 687.5 | 6812.5 | 0.47 | 1145.83 | G300E | 3025369.32 | 23.74 | G300E | 1534670.45 | 12.04
3705 | Story7 | B18 | 50 MPa RC Beam (27.5 cm x 25 cm) | Beam | 50MPa | Concrete Rectangular | 250 | 275 | 687.5 | 4800 | 0.33 | 807.34 | G300E | 2385280 | 18.72 | G300E | 1070853.92 | 8.4
3706 | Story7 | B19 | 50 MPa RC Beam (27.5 cm x 25 cm) | Beam | 50MPa | Concrete Rectangular | 250 | 275 | 687.5 | 6812.5 | 0.47 | 1145.83 | G300E | 3956514.2 | 31.04 | G300E | 428208.05 | 3.36
3707 | Story7 | B2 | 50 MPa RC Beam (27.5 cm x 25 cm) | Beam | 50MPa | Concrete Rectangular | 250 | 275 | 687.5 | 6812.5 | 0.47 | 1145.83 | G300E | 2178451.7 | 17.09 | G300E | 1849593.75 | 14.51
3708 | Story7 | B20 | 50 MPa RC Beam (27.5 cm x 25 cm) | Beam | 50MPa | Concrete Rectangular | 250 | 275 | 687.5 | 4412.5 | 0.3 | 742.16 | G300E | 1955367.86 | 15.34 | G300E | 126401.18 | 0.99
3709 | Story7 | B21 | 50 MPa RC Beam (27.5 cm x 25 cm) | Beam | 50MPa | Concrete Rectangular | 250 | 275 | 687.5 | 6812.5 | 0.47 | 1145.83 | G300E | 4005130.68 | 31.43 | G300E | 1338030.35 | 10.5
3710 | Story7 | B22 | 50 MPa RC Beam (27.5 cm x 25 cm) | Beam | 50MPa | Concrete Rectangular | 250 | 275 | 687.5 | 4412.5 | 0.3 | 742.16 | G300E | 1277418.75 | 10.02 | G300E | 1308621.43 | 10.27
3711 | Story7 | B23 | 50 MPa RC Beam (27.5 cm x 25 cm) | Beam | 50MPa | Concrete Rectangular | 250 | 275 | 687.5 | 4412.5 | 0.3 | 742.16 | G300E | 1175616.07 | 9.22 | G300E | 1675489.29 | 13.15
3712 | Story7 | B24 | 50 MPa RC Beam (27.5 cm x 25 cm) | Beam | 50MPa | Concrete Rectangular | 250 | 275 | 687.5 | 6812.5 | 0.47 | 1145.83 | G300E | 4639931.82 | 36.41 | G300E | 144731.56 | 1.14
3713 | Story7 | B25 | 50 MPa RC Beam (27.5 cm x 25 cm) | Beam | 50MPa | Concrete Rectangular | 250 | 275 | 687.5 | 4412.5 | 0.3 | 742.16 | G300E | 1795572.32 | 14.09 | G300E | 770560.23 | 6.05
3714 | Story7 | B26 | 50 MPa RC Beam (27.5 cm x 25 cm) | Beam | 50MPa | Concrete Rectangular | 250 | 275 | 687.5 | 7200 | 0.5 | 1211.01 | G300E | 4672800 | 36.66 | G300E | 876157.67 | 6.87
3715 | Story7 | B3 | 50 MPa RC Beam (27.5 cm x 25 cm) | Beam | 50MPa | Concrete Rectangular | 250 | 275 | 687.5 | 4412.5 | 0.3 | 742.16 | G300E | 1840642.86 | 14.44 | G300E | 745280 | 5.85
3716 | Story7 | B30 | 50 MPa RC Beam (27.5 cm x 25 cm) | Beam | 50MPa | Concrete Rectangular | 250 | 275 | 687.5 | 6812.5 | 0.47 | 1145.83 | G300E | 4413611.41 | 34.63 | G300E | 829003.35 | 6.5
3717 | Story7 | B31 | 50 MPa RC Beam (27.5 cm x 25 cm) | Beam | 50MPa | Concrete Rectangular | 250 | 275 | 687.5 | 4412.5 | 0.3 | 742.16 | G300E | 1795572.32 | 14.09 | G300E | 770560.23 | 6.05
3718 | Story7 | B32 | 50 MPa RC Beam (27.5 cm x 25 cm) | Beam | 50MPa | Concrete Rectangular | 250 | 275 | 687.5 | 6812.5 | 0.47 | 1145.83 | G300E | 4640551.14 | 36.41 | G300E | 144707.72 | 1.14
3719 | Story7 | B33 | 50 MPa RC Beam (27.5 cm x 25 cm) | Beam | 50MPa | Concrete Rectangular | 250 | 275 | 687.5 | 4412.5 | 0.3 | 742.16 | G300E | 1175616.07 | 9.22 | G300E | 1673598.21 | 13.13
3720 | Story7 | B34 | 50 MPa RC Beam (27.5 cm x 25 cm) | Beam | 50MPa | Concrete Rectangular | 250 | 275 | 687.5 | 4412.5 | 0.3 | 742.16 | G300E | 1277733.93 | 10.03 | G300E | 1308621.43 | 10.27
3721 | Story7 | B35 | 50 MPa RC Beam (27.5 cm x 25 cm) | Beam | 50MPa | Concrete Rectangular | 250 | 275 | 687.5 | 6812.5 | 0.47 | 1145.83 | G300E | 4639931.82 | 36.41 | G300E | 144744.34 | 1.14
3722 | Story7 | B36 | 50 MPa RC Beam (27.5 cm x 25 cm) | Beam | 50MPa | Concrete Rectangular | 250 | 275 | 687.5 | 4412.5 | 0.3 | 742.16 | G300E | 1955683.04 | 15.35 | G300E | 126401.18 | 0.99
3723 | Story7 | B37 | 50 MPa RC Beam (27.5 cm x 25 cm) | Beam | 50MPa | Concrete Rectangular | 250 | 275 | 687.5 | 7200 | 0.5 | 1211.01 | G300E | 4668730.43 | 36.63 | G300E | 876157.67 | 6.87
3724 | Story7 | B38 | 50 MPa RC Beam (27.5 cm x 25 cm) | Beam | 50MPa | Concrete Rectangular | 250 | 275 | 687.5 | 4412.5 | 0.3 | 742.16 | G300E | 2198601.67 | 17.25 | G300E | 984404.78 | 7.72
3725 | Story7 | B4 | 50 MPa RC Beam (27.5 cm x 25 cm) | Beam | 50MPa | Concrete Rectangular | 250 | 275 | 687.5 | 6812.5 | 0.47 | 1145.83 | G300E | 3487148.44 | 27.36 | G300E | 812166.17 | 6.37
3726 | Story7 | B40 | 50 MPa RC Beam (27.5 cm x 25 cm) | Beam | 50MPa | Concrete Rectangular | 250 | 275 | 687.5 | 4412.5 | 0.3 | 742.16 | G300E | 2198601.67 | 17.25 | G300E | 984404.78 | 7.72
3727 | Story7 | B41 | 50 MPa RC Beam (27.5 cm x 25 cm) | Beam | 50MPa | Concrete Rectangular | 250 | 275 | 687.5 | 6812.5 | 0.47 | 1145.83 | G300E | 4417165.76 | 34.66 | G300E | 829003.35 | 6.5
3728 | Story7 | B42 | 50 MPa RC Beam (27.5 cm x 25 cm) | Beam | 50MPa | Concrete Rectangular | 250 | 275 | 687.5 | 4412.5 | 0.3 | 742.16 | G300E | 1955683.04 | 15.35 | G300E | 126401.18 | 0.99
3729 | Story7 | B43 | 50 MPa RC Beam (27.5 cm x 25 cm) | Beam | 50MPa | Concrete Rectangular | 250 | 275 | 687.5 | 6812.5 | 0.47 | 1145.83 | G300E | 4640551.14 | 36.41 | G300E | 144710.27 | 1.14
3730 | Story7 | B44 | 50 MPa RC Beam (27.5 cm x 25 cm) | Beam | 50MPa | Concrete Rectangular | 250 | 275 | 687.5 | 4412.5 | 0.3 | 742.16 | G300E | 1277418.75 | 10.02 | G300E | 1308621.43 | 10.27
3731 | Story7 | B45 | 50 MPa RC Beam (27.5 cm x 25 cm) | Beam | 50MPa | Concrete Rectangular | 250 | 275 | 687.5 | 4412.5 | 0.3 | 742.16 | G300E | 1163008.93 | 9.13 | G300E | 1403175 | 11.01
3732 | Story7 | B46 | 50 MPa RC Beam (27.5 cm x 25 cm) | Beam | 50MPa | Concrete Rectangular | 250 | 275 | 687.5 | 6812.5 | 0.47 | 1145.83 | G300E | 4006059.66 | 31.43 | G300E | 1338095.07 | 10.5
3733 | Story7 | B47 | 50 MPa RC Beam (27.5 cm x 25 cm) | Beam | 50MPa | Concrete Rectangular | 250 | 275 | 687.5 | 4412.5 | 0.3 | 742.16 | G300E | 1834024.11 | 14.39 | G300E | 745280 | 5.85
3734 | Story7 | B48 | 50 MPa RC Beam (27.5 cm x 25 cm) | Beam | 50MPa | Concrete Rectangular | 250 | 275 | 687.5 | 6812.5 | 0.47 | 1145.83 | G300E | 3956823.86 | 31.05 | G300E | 428208.05 | 3.36
3735 | Story7 | B49 | 50 MPa RC Beam (27.5 cm x 25 cm) | Beam | 50MPa | Concrete Rectangular | 250 | 275 | 687.5 | 4412.5 | 0.3 | 742.16 | G300E | 2221378.57 | 17.43 | G300E | 486401.06 | 3.82
3736 | Story7 | B5 | 50 MPa RC Beam (27.5 cm x 25 cm) | Beam | 50MPa | Concrete Rectangular | 250 | 275 | 687.5 | 4412.5 | 0.3 | 742.16 | G300E | 2223900 | 17.45 | G300E | 486826.63 | 3.82
3737 | Story7 | B50 | 50 MPa RC Beam (27.5 cm x 25 cm) | Beam | 50MPa | Concrete Rectangular | 250 | 275 | 687.5 | 6812.5 | 0.47 | 1145.83 | G300E | 3029704.55 | 23.77 | G300E | 1534670.45 | 12.04
3738 | Story7 | B51 | 50 MPa RC Beam (27.5 cm x 25 cm) | Beam | 50MPa | Concrete Rectangular | 250 | 275 | 687.5 | 4412.5 | 0.3 | 742.16 | G300E | 2221378.57 | 17.43 | G300E | 486401.06 | 3.82
3739 | Story7 | B52 | 50 MPa RC Beam (27.5 cm x 25 cm) | Beam | 50MPa | Concrete Rectangular | 250 | 275 | 687.5 | 6812.5 | 0.47 | 1145.83 | G300E | 3956823.86 | 31.05 | G300E | 428208.05 | 3.36
3740 | Story7 | B53 | 50 MPa RC Beam (27.5 cm x 25 cm) | Beam | 50MPa | Concrete Rectangular | 250 | 275 | 687.5 | 4412.5 | 0.3 | 742.16 | G300E | 1833708.93 | 14.39 | G300E | 745280 | 5.85
3741 | Story7 | B54 | 50 MPa RC Beam (27.5 cm x 25 cm) | Beam | 50MPa | Concrete Rectangular | 250 | 275 | 687.5 | 6812.5 | 0.47 | 1145.83 | G300E | 4004821.02 | 31.42 | G300E | 1338028.65 | 10.5
3742 | Story7 | B55 | 50 MPa RC Beam (27.5 cm x 25 cm) | Beam | 50MPa | Concrete Rectangular | 250 | 275 | 687.5 | 4412.5 | 0.3 | 742.16 | G300E | 1163324.11 | 9.13 | G300E | 1402229.46 | 11
3743 | Story7 | B56 | 50 MPa RC Beam (27.5 cm x 25 cm) | Beam | 50MPa | Concrete Rectangular | 250 | 275 | 687.5 | 6812.5 | 0.47 | 1145.83 | G300E | 2178142.05 | 17.09 | G300E | 1849593.75 | 14.51
3744 | Story7 | B57 | 50 MPa RC Beam (27.5 cm x 25 cm) | Beam | 50MPa | Concrete Rectangular | 250 | 275 | 687.5 | 6812.5 | 0.47 | 1145.83 | G300E | 3557363.64 | 27.91 | G300E | 715996.61 | 5.62
3745 | Story7 | B58 | 50 MPa RC Beam (27.5 cm x 25 cm) | Beam | 50MPa | Concrete Rectangular | 250 | 275 | 687.5 | 6812.5 | 0.47 | 1145.83 | G300E | 3488000 | 27.37 | G300E | 727828.46 | 5.71
3746 | Story7 | B59 | 50 MPa RC Beam (27.5 cm x 25 cm) | Beam | 50MPa | Concrete Rectangular | 250 | 275 | 687.5 | 6812.5 | 0.47 | 1145.83 | G300E | 3557673.3 | 27.91 | G300E | 715996.61 | 5.62
3747 | Story7 | B6 | 50 MPa RC Beam (27.5 cm x 25 cm) | Beam | 50MPa | Concrete Rectangular | 250 | 275 | 687.5 | 6812.5 | 0.47 | 1145.83 | G300E | 3486761.36 | 27.36 | G300E | 726899.48 | 5.7
3748 | Story7 | B60 | 50 MPa RC Beam (27.5 cm x 25 cm) | Beam | 50MPa | Concrete Rectangular | 250 | 275 | 687.5 | 6812.5 | 0.47 | 1145.83 | G300E | 2024860.8 | 15.89 | G300E | 1850832.39 | 14.52
3749 | Story7 | B7 | 50 MPa RC Beam (27.5 cm x 25 cm) | Beam | 50MPa | Concrete Rectangular | 250 | 275 | 687.5 | 4412.5 | 0.3 | 742.16 | G300E | 2221063.39 | 17.43 | G300E | 486401.06 | 3.82
3750 | Story7 | B8 | 50 MPa RC Beam (27.5 cm x 25 cm) | Beam | 50MPa | Concrete Rectangular | 250 | 275 | 687.5 | 6812.5 | 0.47 | 1145.83 | G300E | 3557673.3 | 27.91 | G300E | 715996.61 | 5.62
3751 | Story7 | B9 | 50 MPa RC Beam (27.5 cm x 25 cm) | Beam | 50MPa | Concrete Rectangular | 250 | 275 | 687.5 | 4412.5 | 0.3 | 742.16 | G300E | 1833708.93 | 14.39 | G300E | 745280 | 5.85
3752 | Story70 | B1 | 50 MPa RC Beam (32.5 cm x 25 cm) | Beam | 50MPa | Concrete Rectangular | 250 | 325 | 812.5 | 4600 | 0.37 | 914.37 | G300E | 1694114.29 | 13.29 | G300E | 1776834.28 | 13.94
3753 | Story70 | B10 | 50 MPa RC Beam (32.5 cm x 25 cm) | Beam | 50MPa | Concrete Rectangular | 250 | 325 | 812.5 | 7000 | 0.57 | 1391.44 | G300E | 2442681.82 | 19.17 | G300E | 3551894.98 | 27.87
3754 | Story70 | B11 | 50 MPa RC Beam (32.5 cm x 25 cm) | Beam | 50MPa | Concrete Rectangular | 250 | 325 | 812.5 | 4600 | 0.37 | 914.37 | G300E | 1694442.86 | 13.3 | G300E | 1776834.28 | 13.94
3755 | Story70 | B12 | 50 MPa RC Beam (32.5 cm x 25 cm) | Beam | 50MPa | Concrete Rectangular | 250 | 325 | 812.5 | 4600 | 0.37 | 914.37 | G300E | 1782828.57 | 13.99 | G300E | 1875666.18 | 14.72
3756 | Story70 | B13 | 50 MPa RC Beam (60 cm x 40 cm) | Beam | 50MPa | Concrete Rectangular | 400 | 600 | 2400 | 7000 | 1.68 | 4110.09 | G300E | 5824954.55 | 45.7 | G300E | 3242915.45 | 25.45
3757 | Story70 | B14 | 50 MPa RC Beam (60 cm x 40 cm) | Beam | 50MPa | Concrete Rectangular | 400 | 600 | 2400 | 4600 | 1.1 | 2700.92 | G300E | 3963885.71 | 31.1 | G300E | 2704801.97 | 21.22
3758 | Story70 | B15 | 50 MPa RC Beam (60 cm x 40 cm) | Beam | 50MPa | Concrete Rectangular | 400 | 600 | 2400 | 7000 | 1.68 | 4110.09 | G300E | 5898454.55 | 46.28 | G300E | 9604007 | 75.36
3759 | Story70 | B16 | 50 MPa RC Beam (60 cm x 40 cm) | Beam | 50MPa | Concrete Rectangular | 400 | 600 | 2400 | 4800 | 1.15 | 2818.35 | G300E | 10388160 | 81.51 | G300E | 6344960.64 | 49.78
3760 | Story70 | B17 | 50 MPa RC Beam (60 cm x 40 cm) | Beam | 50MPa | Concrete Rectangular | 400 | 600 | 2400 | 7000 | 1.68 | 4110.09 | G300E | 7677090.91 | 60.24 | G300E | 5488000 | 43.06
3761 | Story70 | B18 | 50 MPa RC Beam (60 cm x 40 cm) | Beam | 50MPa | Concrete Rectangular | 400 | 600 | 2400 | 4800 | 1.15 | 2818.35 | G300E | 10496320 | 82.36 | G300E | 4412106.88 | 34.62
3762 | Story70 | B19 | 50 MPa RC Beam (60 cm x 40 cm) | Beam | 50MPa | Concrete Rectangular | 400 | 600 | 2400 | 7000 | 1.68 | 4110.09 | G300E | 5905136.36 | 46.33 | G300E | 9604007 | 75.36
3763 | Story70 | B2 | 50 MPa RC Beam (32.5 cm x 25 cm) | Beam | 50MPa | Concrete Rectangular | 250 | 325 | 812.5 | 7000 | 0.57 | 1391.44 | G300E | 2464000 | 19.33 | G300E | 3519188.19 | 27.61
3764 | Story70 | B20 | 50 MPa RC Beam (60 cm x 40 cm) | Beam | 50MPa | Concrete Rectangular | 400 | 600 | 2400 | 4600 | 1.1 | 2700.92 | G300E | 3963885.71 | 31.1 | G300E | 2704801.97 | 21.22
3765 | Story70 | B21 | 50 MPa RC Beam (60 cm x 40 cm) | Beam | 50MPa | Concrete Rectangular | 400 | 600 | 2400 | 7000 | 1.68 | 4110.09 | G300E | 5825909.09 | 45.71 | G300E | 3242915.45 | 25.45
3766 | Story70 | B22 | 50 MPa RC Beam (32.5 cm x 25 cm) | Beam | 50MPa | Concrete Rectangular | 250 | 325 | 812.5 | 4600 | 0.37 | 914.37 | G300E | 1783157.14 | 13.99 | G300E | 1875666.18 | 14.72
3767 | Story70 | B23 | 50 MPa RC Beam (32.5 cm x 25 cm) | Beam | 50MPa | Concrete Rectangular | 250 | 325 | 812.5 | 4600 | 0.37 | 914.37 | G300E | 1753914.29 | 13.76 | G300E | 2327191.42 | 18.26
3768 | Story70 | B24 | 50 MPa RC Beam (60 cm x 40 cm) | Beam | 50MPa | Concrete Rectangular | 400 | 600 | 2400 | 7000 | 1.68 | 4110.09 | G300E | 5876818.18 | 46.11 | G300E | 890915.45 | 6.99
3769 | Story70 | B25 | 50 MPa RC Beam (60 cm x 40 cm) | Beam | 50MPa | Concrete Rectangular | 400 | 600 | 2400 | 4600 | 1.1 | 2700.92 | G300E | 5450342.86 | 42.77 | G300E | 2428800 | 19.06
3770 | Story70 | B26 | 50 MPa RC Beam (60 cm x 40 cm) | Beam | 50MPa | Concrete Rectangular | 400 | 600 | 2400 | 7200 | 1.73 | 4227.52 | G300E | 13756382.61 | 107.94 | G300E | 8943444.94 | 70.17
3771 | Story70 | B3 | 50 MPa RC Beam (60 cm x 40 cm) | Beam | 50MPa | Concrete Rectangular | 400 | 600 | 2400 | 4600 | 1.1 | 2700.92 | G300E | 3583400 | 28.12 | G300E | 644004.6 | 5.05
3772 | Story70 | B30 | 50 MPa RC Beam (60 cm x 40 cm) | Beam | 50MPa | Concrete Rectangular | 400 | 600 | 2400 | 7000 | 1.68 | 4110.09 | G300E | 13380956.52 | 104.99 | G300E | 8693808.87 | 68.21
3773 | Story70 | B31 | 50 MPa RC Beam (60 cm x 40 cm) | Beam | 50MPa | Concrete Rectangular | 400 | 600 | 2400 | 4600 | 1.1 | 2700.92 | G300E | 5450342.86 | 42.77 | G300E | 2428800 | 19.06
3774 | Story70 | B32 | 50 MPa RC Beam (60 cm x 40 cm) | Beam | 50MPa | Concrete Rectangular | 400 | 600 | 2400 | 7000 | 1.68 | 4110.09 | G300E | 5877454.55 | 46.12 | G300E | 890915.45 | 6.99
3775 | Story70 | B33 | 50 MPa RC Beam (32.5 cm x 25 cm) | Beam | 50MPa | Concrete Rectangular | 250 | 325 | 812.5 | 4600 | 0.37 | 914.37 | G300E | 1753914.29 | 13.76 | G300E | 2329162.85 | 18.28
3776 | Story70 | B34 | 50 MPa RC Beam (32.5 cm x 25 cm) | Beam | 50MPa | Concrete Rectangular | 250 | 325 | 812.5 | 4600 | 0.37 | 914.37 | G300E | 1783157.14 | 13.99 | G300E | 1875666.18 | 14.72
3777 | Story70 | B35 | 50 MPa RC Beam (60 cm x 40 cm) | Beam | 50MPa | Concrete Rectangular | 400 | 600 | 2400 | 7000 | 1.68 | 4110.09 | G300E | 5877454.55 | 46.12 | G300E | 890915.45 | 6.99
3778 | Story70 | B36 | 50 MPa RC Beam (60 cm x 40 cm) | Beam | 50MPa | Concrete Rectangular | 400 | 600 | 2400 | 4600 | 1.1 | 2700.92 | G300E | 3963885.71 | 31.1 | G300E | 2704801.97 | 21.22
3779 | Story70 | B37 | 50 MPa RC Beam (60 cm x 40 cm) | Beam | 50MPa | Concrete Rectangular | 400 | 600 | 2400 | 7200 | 1.73 | 4227.52 | G300E | 13763269.57 | 107.99 | G300E | 8943600.83 | 70.17
3780 | Story70 | B38 | 50 MPa RC Beam (60 cm x 40 cm) | Beam | 50MPa | Concrete Rectangular | 400 | 600 | 2400 | 4600 | 1.1 | 2700.92 | G300E | 10055600 | 78.9 | G300E | 4226901.97 | 33.17
3781 | Story70 | B4 | 50 MPa RC Beam (32.5 cm x 25 cm) | Beam | 50MPa | Concrete Rectangular | 250 | 325 | 812.5 | 7000 | 0.57 | 1391.44 | G300E | 6257708.33 | 49.1 | G300E | 3230285.7 | 25.35
3782 | Story70 | B40 | 50 MPa RC Beam (60 cm x 40 cm) | Beam | 50MPa | Concrete Rectangular | 400 | 600 | 2400 | 4600 | 1.1 | 2700.92 | G300E | 10058053.33 | 78.92 | G300E | 4227277.33 | 33.17
3783 | Story70 | B41 | 50 MPa RC Beam (60 cm x 40 cm) | Beam | 50MPa | Concrete Rectangular | 400 | 600 | 2400 | 7000 | 1.68 | 4110.09 | G300E | 13383086.96 | 105.01 | G300E | 8695229.57 | 68.23
3784 | Story70 | B42 | 50 MPa RC Beam (60 cm x 40 cm) | Beam | 50MPa | Concrete Rectangular | 400 | 600 | 2400 | 4600 | 1.1 | 2700.92 | G300E | 3963885.71 | 31.1 | G300E | 2704801.97 | 21.22
3785 | Story70 | B43 | 50 MPa RC Beam (60 cm x 40 cm) | Beam | 50MPa | Concrete Rectangular | 400 | 600 | 2400 | 7000 | 1.68 | 4110.09 | G300E | 5877454.55 | 46.12 | G300E | 890915.45 | 6.99
3786 | Story70 | B44 | 50 MPa RC Beam (32.5 cm x 25 cm) | Beam | 50MPa | Concrete Rectangular | 250 | 325 | 812.5 | 4600 | 0.37 | 914.37 | G300E | 1783157.14 | 13.99 | G300E | 1875666.18 | 14.72
3787 | Story70 | B45 | 50 MPa RC Beam (32.5 cm x 25 cm) | Beam | 50MPa | Concrete Rectangular | 250 | 325 | 812.5 | 4600 | 0.37 | 914.37 | G300E | 1694442.86 | 13.3 | G300E | 1776834.28 | 13.94
3788 | Story70 | B46 | 50 MPa RC Beam (60 cm x 40 cm) | Beam | 50MPa | Concrete Rectangular | 400 | 600 | 2400 | 7000 | 1.68 | 4110.09 | G300E | 5825909.09 | 45.71 | G300E | 3242915.45 | 25.45
3789 | Story70 | B47 | 50 MPa RC Beam (60 cm x 40 cm) | Beam | 50MPa | Concrete Rectangular | 400 | 600 | 2400 | 4600 | 1.1 | 2700.92 | G300E | 3583071.43 | 28.11 | G300E | 644004.6 | 5.05
3790 | Story70 | B48 | 50 MPa RC Beam (60 cm x 40 cm) | Beam | 50MPa | Concrete Rectangular | 400 | 600 | 2400 | 7000 | 1.68 | 4110.09 | G300E | 5904181.82 | 46.33 | G300E | 9604007 | 75.36
3791 | Story70 | B49 | 50 MPa RC Beam (60 cm x 40 cm) | Beam | 50MPa | Concrete Rectangular | 400 | 600 | 2400 | 4600 | 1.1 | 2700.92 | G300E | 3860057.14 | 30.29 | G300E | 644004.6 | 5.05
3792 | Story70 | B5 | 50 MPa RC Beam (60 cm x 40 cm) | Beam | 50MPa | Concrete Rectangular | 400 | 600 | 2400 | 4600 | 1.1 | 2700.92 | G300E | 3853814.29 | 30.24 | G300E | 644004.6 | 5.05
3793 | Story70 | B50 | 50 MPa RC Beam (60 cm x 40 cm) | Beam | 50MPa | Concrete Rectangular | 400 | 600 | 2400 | 7000 | 1.68 | 4110.09 | G300E | 7677090.91 | 60.24 | G300E | 5488000 | 43.06
3794 | Story70 | B51 | 50 MPa RC Beam (60 cm x 40 cm) | Beam | 50MPa | Concrete Rectangular | 400 | 600 | 2400 | 4600 | 1.1 | 2700.92 | G300E | 3860385.71 | 30.29 | G300E | 644004.6 | 5.05
3795 | Story70 | B52 | 50 MPa RC Beam (60 cm x 40 cm) | Beam | 50MPa | Concrete Rectangular | 400 | 600 | 2400 | 7000 | 1.68 | 4110.09 | G300E | 5904181.82 | 46.33 | G300E | 9604007 | 75.36
3796 | Story70 | B53 | 50 MPa RC Beam (60 cm x 40 cm) | Beam | 50MPa | Concrete Rectangular | 400 | 600 | 2400 | 4600 | 1.1 | 2700.92 | G300E | 3583071.43 | 28.11 | G300E | 644004.6 | 5.05
3797 | Story70 | B54 | 50 MPa RC Beam (60 cm x 40 cm) | Beam | 50MPa | Concrete Rectangular | 400 | 600 | 2400 | 7000 | 1.68 | 4110.09 | G300E | 5825909.09 | 45.71 | G300E | 3242915.45 | 25.45
3798 | Story70 | B55 | 50 MPa RC Beam (32.5 cm x 25 cm) | Beam | 50MPa | Concrete Rectangular | 250 | 325 | 812.5 | 4600 | 0.37 | 914.37 | G300E | 1694114.29 | 13.29 | G300E | 1776834.28 | 13.94
3799 | Story70 | B56 | 50 MPa RC Beam (32.5 cm x 25 cm) | Beam | 50MPa | Concrete Rectangular | 250 | 325 | 812.5 | 7000 | 0.57 | 1391.44 | G300E | 2458272.73 | 19.29 | G300E | 3551894.98 | 27.87
3800 | Story70 | B57 | 50 MPa RC Beam (32.5 cm x 25 cm) | Beam | 50MPa | Concrete Rectangular | 250 | 325 | 812.5 | 7000 | 0.57 | 1391.44 | G300E | 6246545.45 | 49.01 | G300E | 3208258.61 | 25.17
3801 | Story70 | B58 | 50 MPa RC Beam (32.5 cm x 25 cm) | Beam | 50MPa | Concrete Rectangular | 250 | 325 | 812.5 | 7000 | 0.57 | 1391.44 | G300E | 5389045.45 | 42.28 | G300E | 2820076.8 | 22.13
3802 | Story70 | B59 | 50 MPa RC Beam (32.5 cm x 25 cm) | Beam | 50MPa | Concrete Rectangular | 250 | 325 | 812.5 | 7000 | 0.57 | 1391.44 | G300E | 6246863.64 | 49.02 | G300E | 3208258.61 | 25.17
3803 | Story70 | B6 | 50 MPa RC Beam (32.5 cm x 25 cm) | Beam | 50MPa | Concrete Rectangular | 250 | 325 | 812.5 | 7000 | 0.57 | 1391.44 | G300E | 5381090.91 | 42.22 | G300E | 2820076.8 | 22.13
3804 | Story70 | B60 | 50 MPa RC Beam (32.5 cm x 25 cm) | Beam | 50MPa | Concrete Rectangular | 250 | 325 | 812.5 | 7000 | 0.57 | 1391.44 | G300E | 2442681.82 | 19.17 | G300E | 3551894.98 | 27.87
3805 | Story70 | B7 | 50 MPa RC Beam (60 cm x 40 cm) | Beam | 50MPa | Concrete Rectangular | 400 | 600 | 2400 | 4600 | 1.1 | 2700.92 | G300E | 3860385.71 | 30.29 | G300E | 644004.6 | 5.05
3806 | Story70 | B8 | 50 MPa RC Beam (32.5 cm x 25 cm) | Beam | 50MPa | Concrete Rectangular | 250 | 325 | 812.5 | 7000 | 0.57 | 1391.44 | G300E | 6246545.45 | 49.01 | G300E | 3208258.61 | 25.17
3807 | Story70 | B9 | 50 MPa RC Beam (60 cm x 40 cm) | Beam | 50MPa | Concrete Rectangular | 400 | 600 | 2400 | 4600 | 1.1 | 2700.92 | G300E | 3583071.43 | 28.11 | G300E | 644004.6 | 5.05
3808 | Story71 | B1 | 50 MPa RC Beam (25 cm x 25 cm) | Beam | 50MPa | Concrete Rectangular | 250 | 250 | 625 | 4575 | 0.29 | 699.54 | G300E | 1161396.43 | 9.11 | G300E | 816310.71 | 6.41
3809 | Story71 | B10 | 50 MPa RC Beam (25 cm x 25 cm) | Beam | 50MPa | Concrete Rectangular | 250 | 250 | 625 | 6975 | 0.44 | 1066.51 | G300E | 3230376.14 | 25.35 | G300E | 890845.41 | 6.99
3810 | Story71 | B11 | 50 MPa RC Beam (25 cm x 25 cm) | Beam | 50MPa | Concrete Rectangular | 250 | 250 | 625 | 4575 | 0.29 | 699.54 | G300E | 1161396.43 | 9.11 | G300E | 816310.71 | 6.41
3811 | Story71 | B12 | 50 MPa RC Beam (25 cm x 25 cm) | Beam | 50MPa | Concrete Rectangular | 250 | 250 | 625 | 4575 | 0.29 | 699.54 | G300E | 1086889.29 | 8.53 | G300E | 652917.86 | 5.12
3812 | Story71 | B13 | 50 MPa RC Beam (60 cm x 25 cm) | Beam | 50MPa | Concrete Rectangular | 250 | 600 | 1500 | 6975 | 1.05 | 2559.63 | G300E | 4465268.18 | 35.04 | G300E | 1338334.47 | 10.5
3813 | Story71 | B14 | 50 MPa RC Beam (60 cm x 25 cm) | Beam | 50MPa | Concrete Rectangular | 250 | 600 | 1500 | 4575 | 0.69 | 1678.9 | G300E | 2616573.21 | 20.53 | G300E | 3266553.92 | 25.63
3814 | Story71 | B15 | 50 MPa RC Beam (60 cm x 25 cm) | Beam | 50MPa | Concrete Rectangular | 250 | 600 | 1500 | 6975 | 1.05 | 2559.63 | G300E | 3801692.05 | 29.83 | G300E | 5067344.47 | 39.76
3815 | Story71 | B16 | 50 MPa RC Beam (60 cm x 25 cm) | Beam | 50MPa | Concrete Rectangular | 250 | 600 | 1500 | 4800 | 0.72 | 1761.47 | G300E | 6596160 | 51.76 | G300E | 4551367.04 | 35.71
3816 | Story71 | B17 | 50 MPa RC Beam (60 cm x 25 cm) | Beam | 50MPa | Concrete Rectangular | 250 | 600 | 1500 | 6975 | 1.05 | 2559.63 | G300E | 4778509.09 | 37.49 | G300E | 3049343.18 | 23.93
3817 | Story71 | B18 | 50 MPa RC Beam (60 cm x 25 cm) | Beam | 50MPa | Concrete Rectangular | 250 | 600 | 1500 | 4800 | 0.72 | 1761.47 | G300E | 6590400 | 51.71 | G300E | 4550501.12 | 35.7
3818 | Story71 | B19 | 50 MPa RC Beam (60 cm x 25 cm) | Beam | 50MPa | Concrete Rectangular | 250 | 600 | 1500 | 6975 | 1.05 | 2559.63 | G300E | 3803277.27 | 29.84 | G300E | 5067344.47 | 39.76
3819 | Story71 | B2 | 50 MPa RC Beam (25 cm x 25 cm) | Beam | 50MPa | Concrete Rectangular | 250 | 250 | 625 | 6975 | 0.44 | 1066.51 | G300E | 3230059.09 | 25.34 | G300E | 890845.41 | 6.99
3820 | Story71 | B20 | 50 MPa RC Beam (60 cm x 25 cm) | Beam | 50MPa | Concrete Rectangular | 250 | 600 | 1500 | 4575 | 0.69 | 1678.9 | G300E | 2616573.21 | 20.53 | G300E | 3266553.92 | 25.63
3821 | Story71 | B21 | 50 MPa RC Beam (60 cm x 25 cm) | Beam | 50MPa | Concrete Rectangular | 250 | 600 | 1500 | 6975 | 1.05 | 2559.63 | G300E | 4465268.18 | 35.04 | G300E | 1338425.77 | 10.5
3822 | Story71 | B22 | 50 MPa RC Beam (25 cm x 25 cm) | Beam | 50MPa | Concrete Rectangular | 250 | 250 | 625 | 4575 | 0.29 | 699.54 | G300E | 1086889.29 | 8.53 | G300E | 652917.86 | 5.12
3823 | Story71 | B23 | 50 MPa RC Beam (25 cm x 25 cm) | Beam | 50MPa | Concrete Rectangular | 250 | 250 | 625 | 4575 | 0.29 | 699.54 | G300E | 1082967.86 | 8.5 | G300E | 652917.86 | 5.12
3824 | Story71 | B24 | 50 MPa RC Beam (60 cm x 25 cm) | Beam | 50MPa | Concrete Rectangular | 250 | 600 | 1500 | 6975 | 1.05 | 2559.63 | G300E | 4928154.55 | 38.67 | G300E | 640799.59 | 5.03
3825 | Story71 | B25 | 50 MPa RC Beam (60 cm x 25 cm) | Beam | 50MPa | Concrete Rectangular | 250 | 600 | 1500 | 4575 | 0.69 | 1678.9 | G300E | 3078321.43 | 24.15 | G300E | 2088160.71 | 16.38
3826 | Story71 | B26 | 50 MPa RC Beam (60 cm x 25 cm) | Beam | 50MPa | Concrete Rectangular | 250 | 600 | 1500 | 7200 | 1.08 | 2642.2 | G300E | 8751130.43 | 68.66 | G300E | 6009413.01 | 47.15
3827 | Story71 | B3 | 50 MPa RC Beam (60 cm x 25 cm) | Beam | 50MPa | Concrete Rectangular | 250 | 600 | 1500 | 4575 | 0.69 | 1678.9 | G300E | 2418541.07 | 18.98 | G300E | 2244427.68 | 17.61
3828 | Story71 | B30 | 50 MPa RC Beam (60 cm x 25 cm) | Beam | 50MPa | Concrete Rectangular | 250 | 600 | 1500 | 6975 | 1.05 | 2559.63 | G300E | 8480083.7 | 66.54 | G300E | 5820318.47 | 45.67
3829 | Story71 | B31 | 50 MPa RC Beam (60 cm x 25 cm) | Beam | 50MPa | Concrete Rectangular | 250 | 600 | 1500 | 4575 | 0.69 | 1678.9 | G300E | 3078321.43 | 24.15 | G300E | 2088160.71 | 16.38
3830 | Story71 | B32 | 50 MPa RC Beam (60 cm x 25 cm) | Beam | 50MPa | Concrete Rectangular | 250 | 600 | 1500 | 6975 | 1.05 | 2559.63 | G300E | 4930056.82 | 38.68 | G300E | 640881.39 | 5.03
3831 | Story71 | B33 | 50 MPa RC Beam (25 cm x 25 cm) | Beam | 50MPa | Concrete Rectangular | 250 | 250 | 625 | 4575 | 0.29 | 699.54 | G300E | 1082967.86 | 8.5 | G300E | 652917.86 | 5.12
3832 | Story71 | B34 | 50 MPa RC Beam (25 cm x 25 cm) | Beam | 50MPa | Concrete Rectangular | 250 | 250 | 625 | 4575 | 0.29 | 699.54 | G300E | 1086889.29 | 8.53 | G300E | 652917.86 | 5.12
3833 | Story71 | B35 | 50 MPa RC Beam (60 cm x 25 cm) | Beam | 50MPa | Concrete Rectangular | 250 | 600 | 1500 | 6975 | 1.05 | 2559.63 | G300E | 4929105.68 | 38.68 | G300E | 640856.66 | 5.03
3834 | Story71 | B36 | 50 MPa RC Beam (60 cm x 25 cm) | Beam | 50MPa | Concrete Rectangular | 250 | 600 | 1500 | 4575 | 0.69 | 1678.9 | G300E | 2616573.21 | 20.53 | G300E | 3266553.92 | 25.63
3835 | Story71 | B37 | 50 MPa RC Beam (60 cm x 25 cm) | Beam | 50MPa | Concrete Rectangular | 250 | 600 | 1500 | 7200 | 1.08 | 2642.2 | G300E | 8752695.65 | 68.68 | G300E | 6009424.28 | 47.15
3836 | Story71 | B38 | 50 MPa RC Beam (60 cm x 25 cm) | Beam | 50MPa | Concrete Rectangular | 250 | 600 | 1500 | 4575 | 0.69 | 1678.9 | G300E | 6284220 | 49.31 | G300E | 4337635.58 | 34.03
3837 | Story71 | B4 | 50 MPa RC Beam (25 cm x 25 cm) | Beam | 50MPa | Concrete Rectangular | 250 | 250 | 625 | 6975 | 0.44 | 1066.51 | G300E | 3011931.82 | 23.63 | G300E | 934015.91 | 7.33
3838 | Story71 | B40 | 50 MPa RC Beam (60 cm x 25 cm) | Beam | 50MPa | Concrete Rectangular | 250 | 600 | 1500 | 4575 | 0.69 | 1678.9 | G300E | 6283305 | 49.3 | G300E | 4337401.34 | 34.03
3839 | Story71 | B41 | 50 MPa RC Beam (60 cm x 25 cm) | Beam | 50MPa | Concrete Rectangular | 250 | 600 | 1500 | 6975 | 1.05 | 2559.63 | G300E | 8480083.7 | 66.54 | G300E | 5820416.73 | 45.67
3840 | Story71 | B42 | 50 MPa RC Beam (60 cm x 25 cm) | Beam | 50MPa | Concrete Rectangular | 250 | 600 | 1500 | 4575 | 0.69 | 1678.9 | G300E | 2616573.21 | 20.53 | G300E | 3266553.92 | 25.63
3841 | Story71 | B43 | 50 MPa RC Beam (60 cm x 25 cm) | Beam | 50MPa | Concrete Rectangular | 250 | 600 | 1500 | 6975 | 1.05 | 2559.63 | G300E | 4929739.77 | 38.68 | G300E | 640892.8 | 5.03
3842 | Story71 | B44 | 50 MPa RC Beam (25 cm x 25 cm) | Beam | 50MPa | Concrete Rectangular | 250 | 250 | 625 | 4575 | 0.29 | 699.54 | G300E | 1086889.29 | 8.53 | G300E | 652917.86 | 5.12
3843 | Story71 | B45 | 50 MPa RC Beam (25 cm x 25 cm) | Beam | 50MPa | Concrete Rectangular | 250 | 250 | 625 | 4575 | 0.29 | 699.54 | G300E | 1161396.43 | 9.11 | G300E | 816310.71 | 6.41
3844 | Story71 | B46 | 50 MPa RC Beam (60 cm x 25 cm) | Beam | 50MPa | Concrete Rectangular | 250 | 600 | 1500 | 6975 | 1.05 | 2559.63 | G300E | 4465268.18 | 35.04 | G300E | 1338435.29 | 10.5
3845 | Story71 | B47 | 50 MPa RC Beam (60 cm x 25 cm) | Beam | 50MPa | Concrete Rectangular | 250 | 600 | 1500 | 4575 | 0.69 | 1678.9 | G300E | 2418867.86 | 18.98 | G300E | 2244633.56 | 17.61
3846 | Story71 | B48 | 50 MPa RC Beam (60 cm x 25 cm) | Beam | 50MPa | Concrete Rectangular | 250 | 600 | 1500 | 6975 | 1.05 | 2559.63 | G300E | 3802643.18 | 29.84 | G300E | 5067344.47 | 39.76
3847 | Story71 | B49 | 50 MPa RC Beam (60 cm x 25 cm) | Beam | 50MPa | Concrete Rectangular | 250 | 600 | 1500 | 4575 | 0.69 | 1678.9 | G300E | 2531935.71 | 19.87 | G300E | 1976405.88 | 15.51
3848 | Story71 | B5 | 50 MPa RC Beam (60 cm x 25 cm) | Beam | 50MPa | Concrete Rectangular | 250 | 600 | 1500 | 4575 | 0.69 | 1678.9 | G300E | 2531282.14 | 19.86 | G300E | 1976405.88 | 15.51
3849 | Story71 | B50 | 50 MPa RC Beam (60 cm x 25 cm) | Beam | 50MPa | Concrete Rectangular | 250 | 600 | 1500 | 6975 | 1.05 | 2559.63 | G300E | 4778509.09 | 37.49 | G300E | 3049343.18 | 23.93
3850 | Story71 | B51 | 50 MPa RC Beam (60 cm x 25 cm) | Beam | 50MPa | Concrete Rectangular | 250 | 600 | 1500 | 4575 | 0.69 | 1678.9 | G300E | 2531935.71 | 19.87 | G300E | 1976405.88 | 15.51
3851 | Story71 | B52 | 50 MPa RC Beam (60 cm x 25 cm) | Beam | 50MPa | Concrete Rectangular | 250 | 600 | 1500 | 6975 | 1.05 | 2559.63 | G300E | 3803277.27 | 29.84 | G300E | 5067344.47 | 39.76
3852 | Story71 | B53 | 50 MPa RC Beam (60 cm x 25 cm) | Beam | 50MPa | Concrete Rectangular | 250 | 600 | 1500 | 4575 | 0.69 | 1678.9 | G300E | 2418867.86 | 18.98 | G300E | 2244631.6 | 17.61
3853 | Story71 | B54 | 50 MPa RC Beam (60 cm x 25 cm) | Beam | 50MPa | Concrete Rectangular | 250 | 600 | 1500 | 6975 | 1.05 | 2559.63 | G300E | 4465585.23 | 35.04 | G300E | 1338446.7 | 10.5
3854 | Story71 | B55 | 50 MPa RC Beam (25 cm x 25 cm) | Beam | 50MPa | Concrete Rectangular | 250 | 250 | 625 | 4575 | 0.29 | 699.54 | G300E | 1161396.43 | 9.11 | G300E | 816310.71 | 6.41
3855 | Story71 | B56 | 50 MPa RC Beam (25 cm x 25 cm) | Beam | 50MPa | Concrete Rectangular | 250 | 250 | 625 | 6975 | 0.44 | 1066.51 | G300E | 3230376.14 | 25.35 | G300E | 890845.41 | 6.99
3856 | Story71 | B57 | 50 MPa RC Beam (25 cm x 25 cm) | Beam | 50MPa | Concrete Rectangular | 250 | 250 | 625 | 6975 | 0.44 | 1066.51 | G300E | 3011931.82 | 23.63 | G300E | 934015.91 | 7.33
3857 | Story71 | B58 | 50 MPa RC Beam (25 cm x 25 cm) | Beam | 50MPa | Concrete Rectangular | 250 | 250 | 625 | 6975 | 0.44 | 1066.51 | G300E | 1638490.91 | 12.86 | G300E | 1055761.36 | 8.28
3858 | Story71 | B59 | 50 MPa RC Beam (25 cm x 25 cm) | Beam | 50MPa | Concrete Rectangular | 250 | 250 | 625 | 6975 | 0.44 | 1066.51 | G300E | 3011931.82 | 23.63 | G300E | 934015.91 | 7.33
3859 | Story71 | B6 | 50 MPa RC Beam (25 cm x 25 cm) | Beam | 50MPa | Concrete Rectangular | 250 | 250 | 625 | 6975 | 0.44 | 1066.51 | G300E | 1638490.91 | 12.86 | G300E | 1055761.36 | 8.28
3860 | Story71 | B60 | 50 MPa RC Beam (25 cm x 25 cm) | Beam | 50MPa | Concrete Rectangular | 250 | 250 | 625 | 6975 | 0.44 | 1066.51 | G300E | 3230376.14 | 25.35 | G300E | 890845.41 | 6.99
3861 | Story71 | B7 | 50 MPa RC Beam (60 cm x 25 cm) | Beam | 50MPa | Concrete Rectangular | 250 | 600 | 1500 | 4575 | 0.69 | 1678.9 | G300E | 2531935.71 | 19.87 | G300E | 1976405.88 | 15.51
3862 | Story71 | B8 | 50 MPa RC Beam (25 cm x 25 cm) | Beam | 50MPa | Concrete Rectangular | 250 | 250 | 625 | 6975 | 0.44 | 1066.51 | G300E | 3011614.77 | 23.63 | G300E | 934015.91 | 7.33
3863 | Story71 | B9 | 50 MPa RC Beam (60 cm x 25 cm) | Beam | 50MPa | Concrete Rectangular | 250 | 600 | 1500 | 4575 | 0.69 | 1678.9 | G300E | 2418867.86 | 18.98 | G300E | 2244588.46 | 17.61
3864 | Story8 | B1 | 50 MPa RC Beam (27.5 cm x 25 cm) | Beam | 50MPa | Concrete Rectangular | 250 | 275 | 687.5 | 4412.5 | 0.3 | 742.16 | G300E | 1339824.11 | 10.51 | G300E | 1403175 | 11.01
3865 | Story8 | B10 | 50 MPa RC Beam (27.5 cm x 25 cm) | Beam | 50MPa | Concrete Rectangular | 250 | 275 | 687.5 | 6812.5 | 0.47 | 1145.83 | G300E | 3960539.77 | 31.08 | G300E | 824881.34 | 6.47
3866 | Story8 | B11 | 50 MPa RC Beam (27.5 cm x 25 cm) | Beam | 50MPa | Concrete Rectangular | 250 | 275 | 687.5 | 4412.5 | 0.3 | 742.16 | G300E | 1340139.29 | 10.52 | G300E | 1403175 | 11.01
3867 | Story8 | B12 | 50 MPa RC Beam (27.5 cm x 25 cm) | Beam | 50MPa | Concrete Rectangular | 250 | 275 | 687.5 | 4412.5 | 0.3 | 742.16 | G300E | 1187277.68 | 9.32 | G300E | 1697236.61 | 13.32
3868 | Story8 | B13 | 50 MPa RC Beam (27.5 cm x 25 cm) | Beam | 50MPa | Concrete Rectangular | 250 | 275 | 687.5 | 6812.5 | 0.47 | 1145.83 | G300E | 4638693.18 | 36.4 | G300E | 473514.58 | 3.72
3869 | Story8 | B14 | 50 MPa RC Beam (27.5 cm x 25 cm) | Beam | 50MPa | Concrete Rectangular | 250 | 275 | 687.5 | 4412.5 | 0.3 | 742.16 | G300E | 1949694.64 | 15.3 | G300E | 461120.83 | 3.62
3870 | Story8 | B15 | 50 MPa RC Beam (27.5 cm x 25 cm) | Beam | 50MPa | Concrete Rectangular | 250 | 275 | 687.5 | 6812.5 | 0.47 | 1145.83 | G300E | 2753798.3 | 21.61 | G300E | 841847.8 | 6.61
3871 | Story8 | B16 | 50 MPa RC Beam (27.5 cm x 25 cm) | Beam | 50MPa | Concrete Rectangular | 250 | 275 | 687.5 | 4800 | 0.33 | 807.34 | G300E | 2372160 | 18.61 | G300E | 1444293.92 | 11.33
3872 | Story8 | B17 | 50 MPa RC Beam (27.5 cm x 25 cm) | Beam | 50MPa | Concrete Rectangular | 250 | 275 | 687.5 | 6812.5 | 0.47 | 1145.83 | G300E | 3158213.07 | 24.78 | G300E | 1584345.5 | 12.43
3873 | Story8 | B18 | 50 MPa RC Beam (27.5 cm x 25 cm) | Beam | 50MPa | Concrete Rectangular | 250 | 275 | 687.5 | 4800 | 0.33 | 807.34 | G300E | 2456640 | 19.28 | G300E | 1297413.92 | 10.18
3874 | Story8 | B19 | 50 MPa RC Beam (27.5 cm x 25 cm) | Beam | 50MPa | Concrete Rectangular | 250 | 275 | 687.5 | 6812.5 | 0.47 | 1145.83 | G300E | 3408727.27 | 26.75 | G300E | 866685.32 | 6.8
3875 | Story8 | B2 | 50 MPa RC Beam (27.5 cm x 25 cm) | Beam | 50MPa | Concrete Rectangular | 250 | 275 | 687.5 | 6812.5 | 0.47 | 1145.83 | G300E | 3962397.73 | 31.09 | G300E | 823952.37 | 6.47
3876 | Story8 | B20 | 50 MPa RC Beam (27.5 cm x 25 cm) | Beam | 50MPa | Concrete Rectangular | 250 | 275 | 687.5 | 4412.5 | 0.3 | 742.16 | G300E | 1949379.46 | 15.3 | G300E | 461120.83 | 3.62
3877 | Story8 | B21 | 50 MPa RC Beam (27.5 cm x 25 cm) | Beam | 50MPa | Concrete Rectangular | 250 | 275 | 687.5 | 6812.5 | 0.47 | 1145.83 | G300E | 4558801.14 | 35.77 | G300E | 473484.77 | 3.72
3878 | Story8 | B22 | 50 MPa RC Beam (27.5 cm x 25 cm) | Beam | 50MPa | Concrete Rectangular | 250 | 275 | 687.5 | 4412.5 | 0.3 | 742.16 | G300E | 1187277.68 | 9.32 | G300E | 1697236.61 | 13.32
3879 | Story8 | B23 | 50 MPa RC Beam (27.5 cm x 25 cm) | Beam | 50MPa | Concrete Rectangular | 250 | 275 | 687.5 | 4412.5 | 0.3 | 742.16 | G300E | 1325641.07 | 10.4 | G300E | 1444778.57 | 11.34
3880 | Story8 | B24 | 50 MPa RC Beam (27.5 cm x 25 cm) | Beam | 50MPa | Concrete Rectangular | 250 | 275 | 687.5 | 6812.5 | 0.47 | 1145.83 | G300E | 4758531.25 | 37.34 | G300E | 476673.02 | 3.74
3881 | Story8 | B25 | 50 MPa RC Beam (27.5 cm x 25 cm) | Beam | 50MPa | Concrete Rectangular | 250 | 275 | 687.5 | 4412.5 | 0.3 | 742.16 | G300E | 1782965.18 | 13.99 | G300E | 770560.23 | 6.05
3882 | Story8 | B26 | 50 MPa RC Beam (27.5 cm x 25 cm) | Beam | 50MPa | Concrete Rectangular | 250 | 275 | 687.5 | 7200 | 0.5 | 1211.01 | G300E | 4734469.57 | 37.15 | G300E | 1319427.23 | 10.35
3883 | Story8 | B3 | 50 MPa RC Beam (27.5 cm x 25 cm) | Beam | 50MPa | Concrete Rectangular | 250 | 275 | 687.5 | 4412.5 | 0.3 | 742.16 | G300E | 1865226.79 | 14.64 | G300E | 745280 | 5.85
3884 | Story8 | B30 | 50 MPa RC Beam (27.5 cm x 25 cm) | Beam | 50MPa | Concrete Rectangular | 250 | 275 | 687.5 | 6812.5 | 0.47 | 1145.83 | G300E | 4473442.93 | 35.1 | G300E | 1248416.39 | 9.8
3885 | Story8 | B31 | 50 MPa RC Beam (27.5 cm x 25 cm) | Beam | 50MPa | Concrete Rectangular | 250 | 275 | 687.5 | 4412.5 | 0.3 | 742.16 | G300E | 1782019.64 | 13.98 | G300E | 770560.23 | 6.05
3886 | Story8 | B32 | 50 MPa RC Beam (27.5 cm x 25 cm) | Beam | 50MPa | Concrete Rectangular | 250 | 275 | 687.5 | 6812.5 | 0.47 | 1145.83 | G300E | 4757292.61 | 37.33 | G300E | 476586.17 | 3.74
3887 | Story8 | B33 | 50 MPa RC Beam (27.5 cm x 25 cm) | Beam | 50MPa | Concrete Rectangular | 250 | 275 | 687.5 | 4412.5 | 0.3 | 742.16 | G300E | 1325641.07 | 10.4 | G300E | 1444778.57 | 11.34
3888 | Story8 | B34 | 50 MPa RC Beam (27.5 cm x 25 cm) | Beam | 50MPa | Concrete Rectangular | 250 | 275 | 687.5 | 4412.5 | 0.3 | 742.16 | G300E | 1187277.68 | 9.32 | G300E | 1697236.61 | 13.32
3889 | Story8 | B35 | 50 MPa RC Beam (27.5 cm x 25 cm) | Beam | 50MPa | Concrete Rectangular | 250 | 275 | 687.5 | 6812.5 | 0.47 | 1145.83 | G300E | 4757911.93 | 37.33 | G300E | 476667.06 | 3.74
3890 | Story8 | B36 | 50 MPa RC Beam (27.5 cm x 25 cm) | Beam | 50MPa | Concrete Rectangular | 250 | 275 | 687.5 | 4412.5 | 0.3 | 742.16 | G300E | 1949379.46 | 15.3 | G300E | 461120.83 | 3.62
3891 | Story8 | B37 | 50 MPa RC Beam (27.5 cm x 25 cm) | Beam | 50MPa | Concrete Rectangular | 250 | 275 | 687.5 | 7200 | 0.5 | 1211.01 | G300E | 4732591.3 | 37.13 | G300E | 1319427.23 | 10.35
3892 | Story8 | B38 | 50 MPa RC Beam (27.5 cm x 25 cm) | Beam | 50MPa | Concrete Rectangular | 250 | 275 | 687.5 | 4412.5 | 0.3 | 742.16 | G300E | 2263024.17 | 17.76 | G300E | 1195028.11 | 9.38
3893 | Story8 | B4 | 50 MPa RC Beam (27.5 cm x 25 cm) | Beam | 50MPa | Concrete Rectangular | 250 | 275 | 687.5 | 6812.5 | 0.47 | 1145.83 | G300E | 2625265 | 20.6 | G300E | 1885904.58 | 14.8
3894 | Story8 | B40 | 50 MPa RC Beam (27.5 cm x 25 cm) | Beam | 50MPa | Concrete Rectangular | 250 | 275 | 687.5 | 4412.5 | 0.3 | 742.16 | G300E | 2263024.17 | 17.76 | G300E | 1195028.11 | 9.38
3895 | Story8 | B41 | 50 MPa RC Beam (27.5 cm x 25 cm) | Beam | 50MPa | Concrete Rectangular | 250 | 275 | 687.5 | 6812.5 | 0.47 | 1145.83 | G300E | 4478182.07 | 35.14 | G300E | 1248416.39 | 9.8
3896 | Story8 | B42 | 50 MPa RC Beam (27.5 cm x 25 cm) | Beam | 50MPa | Concrete Rectangular | 250 | 275 | 687.5 | 4412.5 | 0.3 | 742.16 | G300E | 1949379.46 | 15.3 | G300E | 461120.83 | 3.62
3897 | Story8 | B43 | 50 MPa RC Beam (27.5 cm x 25 cm) | Beam | 50MPa | Concrete Rectangular | 250 | 275 | 687.5 | 6812.5 | 0.47 | 1145.83 | G300E | 4757292.61 | 37.33 | G300E | 476589.57 | 3.74
3898 | Story8 | B44 | 50 MPa RC Beam (27.5 cm x 25 cm) | Beam | 50MPa | Concrete Rectangular | 250 | 275 | 687.5 | 4412.5 | 0.3 | 742.16 | G300E | 1187277.68 | 9.32 | G300E | 1697236.61 | 13.32
3899 | Story8 | B45 | 50 MPa RC Beam (27.5 cm x 25 cm) | Beam | 50MPa | Concrete Rectangular | 250 | 275 | 687.5 | 4412.5 | 0.3 | 742.16 | G300E | 1339824.11 | 10.51 | G300E | 1403175 | 11.01
3900 | Story8 | B46 | 50 MPa RC Beam (27.5 cm x 25 cm) | Beam | 50MPa | Concrete Rectangular | 250 | 275 | 687.5 | 6812.5 | 0.47 | 1145.83 | G300E | 4635596.59 | 36.37 | G300E | 473504.36 | 3.72
3901 | Story8 | B47 | 50 MPa RC Beam (27.5 cm x 25 cm) | Beam | 50MPa | Concrete Rectangular | 250 | 275 | 687.5 | 4412.5 | 0.3 | 742.16 | G300E | 1878149.11 | 14.74 | G300E | 745280 | 5.85
3902 | Story8 | B48 | 50 MPa RC Beam (27.5 cm x 25 cm) | Beam | 50MPa | Concrete Rectangular | 250 | 275 | 687.5 | 6812.5 | 0.47 | 1145.83 | G300E | 3409036.93 | 26.75 | G300E | 866685.32 | 6.8
3903 | Story8 | B49 | 50 MPa RC Beam (27.5 cm x 25 cm) | Beam | 50MPa | Concrete Rectangular | 250 | 275 | 687.5 | 4412.5 | 0.3 | 742.16 | G300E | 2003590.18 | 15.72 | G300E | 1267413.56 | 9.94
3904 | Story8 | B5 | 50 MPa RC Beam (27.5 cm x 25 cm) | Beam | 50MPa | Concrete Rectangular | 250 | 275 | 687.5 | 4412.5 | 0.3 | 742.16 | G300E | 1975224.11 | 15.5 | G300E | 1267413.56 | 9.94
3905 | Story8 | B50 | 50 MPa RC Beam (27.5 cm x 25 cm) | Beam | 50MPa | Concrete Rectangular | 250 | 275 | 687.5 | 6812.5 | 0.47 | 1145.83 | G300E | 3158522.73 | 24.78 | G300E | 1584345.5 | 12.43
3906 | Story8 | B51 | 50 MPa RC Beam (27.5 cm x 25 cm) | Beam | 50MPa | Concrete Rectangular | 250 | 275 | 687.5 | 4412.5 | 0.3 | 742.16 | G300E | 2003590.18 | 15.72 | G300E | 1267413.56 | 9.94
3907 | Story8 | B52 | 50 MPa RC Beam (27.5 cm x 25 cm) | Beam | 50MPa | Concrete Rectangular | 250 | 275 | 687.5 | 6812.5 | 0.47 | 1145.83 | G300E | 3409036.93 | 26.75 | G300E | 866685.32 | 6.8
3908 | Story8 | B53 | 50 MPa RC Beam (27.5 cm x 25 cm) | Beam | 50MPa | Concrete Rectangular | 250 | 275 | 687.5 | 4412.5 | 0.3 | 742.16 | G300E | 1878149.11 | 14.74 | G300E | 745280 | 5.85
3909 | Story8 | B54 | 50 MPa RC Beam (27.5 cm x 25 cm) | Beam | 50MPa | Concrete Rectangular | 250 | 275 | 687.5 | 6812.5 | 0.47 | 1145.83 | G300E | 4558491.48 | 35.77 | G300E | 473484.77 | 3.72
3910 | Story8 | B55 | 50 MPa RC Beam (27.5 cm x 25 cm) | Beam | 50MPa | Concrete Rectangular | 250 | 275 | 687.5 | 4412.5 | 0.3 | 742.16 | G300E | 1340139.29 | 10.52 | G300E | 1403175 | 11.01
3911 | Story8 | B56 | 50 MPa RC Beam (27.5 cm x 25 cm) | Beam | 50MPa | Concrete Rectangular | 250 | 275 | 687.5 | 6812.5 | 0.47 | 1145.83 | G300E | 3960230.11 | 31.07 | G300E | 824881.34 | 6.47
3912 | Story8 | B57 | 50 MPa RC Beam (27.5 cm x 25 cm) | Beam | 50MPa | Concrete Rectangular | 250 | 275 | 687.5 | 6812.5 | 0.47 | 1145.83 | G300E | 1976553.98 | 15.51 | G300E | 1646767.05 | 12.92
3913 | Story8 | B58 | 50 MPa RC Beam (27.5 cm x 25 cm) | Beam | 50MPa | Concrete Rectangular | 250 | 275 | 687.5 | 6812.5 | 0.47 | 1145.83 | G300E | 3689897.73 | 28.95 | G300E | 1365106.87 | 10.71
3914 | Story8 | B59 | 50 MPa RC Beam (27.5 cm x 25 cm) | Beam | 50MPa | Concrete Rectangular | 250 | 275 | 687.5 | 6812.5 | 0.47 | 1145.83 | G300E | 2053659.09 | 16.11 | G300E | 1646767.05 | 12.92
3915 | Story8 | B6 | 50 MPa RC Beam (27.5 cm x 25 cm) | Beam | 50MPa | Concrete Rectangular | 250 | 275 | 687.5 | 6812.5 | 0.47 | 1145.83 | G300E | 3692994.32 | 28.98 | G300E | 1365106.87 | 10.71
3916 | Story8 | B60 | 50 MPa RC Beam (27.5 cm x 25 cm) | Beam | 50MPa | Concrete Rectangular | 250 | 275 | 687.5 | 6812.5 | 0.47 | 1145.83 | G300E | 3960539.77 | 31.08 | G300E | 824881.34 | 6.47
3917 | Story8 | B7 | 50 MPa RC Beam (27.5 cm x 25 cm) | Beam | 50MPa | Concrete Rectangular | 250 | 275 | 687.5 | 4412.5 | 0.3 | 742.16 | G300E | 2002329.46 | 15.71 | G300E | 1267413.56 | 9.94
3918 | Story8 | B8 | 50 MPa RC Beam (27.5 cm x 25 cm) | Beam | 50MPa | Concrete Rectangular | 250 | 275 | 687.5 | 6812.5 | 0.47 | 1145.83 | G300E | 2053659.09 | 16.11 | G300E | 1646767.05 | 12.92
3919 | Story8 | B9 | 50 MPa RC Beam (27.5 cm x 25 cm) | Beam | 50MPa | Concrete Rectangular | 250 | 275 | 687.5 | 4412.5 | 0.3 | 742.16 | G300E | 1877833.93 | 14.73 | G300E | 745280 | 5.85
3920 | Story9 | B1 | 50 MPa RC Beam (27.5 cm x 25 cm) | Beam | 50MPa | Concrete Rectangular | 250 | 275 | 687.5 | 4412.5 | 0.3 | 742.16 | G300E | 1258823.21 | 9.88 | G300E | 1425867.86 | 11.19
3921 | Story9 | B10 | 50 MPa RC Beam (27.5 cm x 25 cm) | Beam | 50MPa | Concrete Rectangular | 250 | 275 | 687.5 | 6812.5 | 0.47 | 1145.83 | G300E | 3936386.36 | 30.89 | G300E | 778677.34 | 6.11
3922 | Story9 | B11 | 50 MPa RC Beam (27.5 cm x 25 cm) | Beam | 50MPa | Concrete Rectangular | 250 | 275 | 687.5 | 4412.5 | 0.3 | 742.16 | G300E | 1259138.39 | 9.88 | G300E | 1425867.86 | 11.19
3923 | Story9 | B12 | 50 MPa RC Beam (27.5 cm x 25 cm) | Beam | 50MPa | Concrete Rectangular | 250 | 275 | 687.5 | 4412.5 | 0.3 | 742.16 | G300E | 1260714.29 | 9.89 | G300E | 1568643.75 | 12.31
3924 | Story9 | B13 | 50 MPa RC Beam (27.5 cm x 25 cm) | Beam | 50MPa | Concrete Rectangular | 250 | 275 | 687.5 | 6812.5 | 0.47 | 1145.83 | G300E | 4704340.91 | 36.91 | G300E | 476673.88 | 3.74
3925 | Story9 | B14 | 50 MPa RC Beam (27.5 cm x 25 cm) | Beam | 50MPa | Concrete Rectangular | 250 | 275 | 687.5 | 4412.5 | 0.3 | 742.16 | G300E | 1952846.43 | 15.32 | G300E | 795840.47 | 6.24
3926 | Story9 | B15 | 50 MPa RC Beam (27.5 cm x 25 cm) | Beam | 50MPa | Concrete Rectangular | 250 | 275 | 687.5 | 6812.5 | 0.47 | 1145.83 | G300E | 2725309.66 | 21.38 | G300E | 1365106.87 | 10.71
3927 | Story9 | B16 | 50 MPa RC Beam (27.5 cm x 25 cm) | Beam | 50MPa | Concrete Rectangular | 250 | 275 | 687.5 | 4800 | 0.33 | 807.34 | G300E | 2485120 | 19.5 | G300E | 1452933.92 | 11.4
3928 | Story9 | B17 | 50 MPa RC Beam (27.5 cm x 25 cm) | Beam | 50MPa | Concrete Rectangular | 250 | 275 | 687.5 | 6812.5 | 0.47 | 1145.83 | G300E | 3093494.32 | 24.27 | G300E | 1534670.45 | 12.04
3929 | Story9 | B18 | 50 MPa RC Beam (27.5 cm x 25 cm) | Beam | 50MPa | Concrete Rectangular | 250 | 275 | 687.5 | 4800 | 0.33 | 807.34 | G300E | 2493120 | 19.56 | G300E | 1306373.92 | 10.25
3930 | Story9 | B19 | 50 MPa RC Beam (27.5 cm x 25 cm) | Beam | 50MPa | Concrete Rectangular | 250 | 275 | 687.5 | 6812.5 | 0.47 | 1145.83 | G300E | 3379619.32 | 26.52 | G300E | 817010.27 | 6.41
3931 | Story9 | B2 | 50 MPa RC Beam (27.5 cm x 25 cm) | Beam | 50MPa | Concrete Rectangular | 250 | 275 | 687.5 | 6812.5 | 0.47 | 1145.83 | G300E | 3941031.25 | 30.92 | G300E | 778677.34 | 6.11
3932 | Story9 | B20 | 50 MPa RC Beam (27.5 cm x 25 cm) | Beam | 50MPa | Concrete Rectangular | 250 | 275 | 687.5 | 4412.5 | 0.3 | 742.16 | G300E | 1952531.25 | 15.32 | G300E | 795840.47 | 6.24
3933 | Story9 | B21 | 50 MPa RC Beam (27.5 cm x 25 cm) | Beam | 50MPa | Concrete Rectangular | 250 | 275 | 687.5 | 6812.5 | 0.47 | 1145.83 | G300E | 4699386.36 | 36.87 | G300E | 476634.7 | 3.74
3934 | Story9 | B22 | 50 MPa RC Beam (27.5 cm x 25 cm) | Beam | 50MPa | Concrete Rectangular | 250 | 275 | 687.5 | 4412.5 | 0.3 | 742.16 | G300E | 1261029.46 | 9.89 | G300E | 1568643.75 | 12.31
3935 | Story9 | B23 | 50 MPa RC Beam (27.5 cm x 25 cm) | Beam | 50MPa | Concrete Rectangular | 250 | 275 | 687.5 | 4412.5 | 0.3 | 742.16 | G300E | 1183810.71 | 9.29 | G300E | 1718983.93 | 13.49
3936 | Story9 | B24 | 50 MPa RC Beam (27.5 cm x 25 cm) | Beam | 50MPa | Concrete Rectangular | 250 | 275 | 687.5 | 6812.5 | 0.47 | 1145.83 | G300E | 4688857.95 | 36.79 | G300E | 476960 | 3.74
3937 | Story9 | B25 | 50 MPa RC Beam (27.5 cm x 25 cm) | Beam | 50MPa | Concrete Rectangular | 250 | 275 | 687.5 | 4412.5 | 0.3 | 742.16 | G300E | 1759641.96 | 13.81 | G300E | 770560.23 | 6.05
3938 | Story9 | B26 | 50 MPa RC Beam (27.5 cm x 25 cm) | Beam | 50MPa | Concrete Rectangular | 250 | 275 | 687.5 | 7200 | 0.5 | 1211.01 | G300E | 4785182.61 | 37.55 | G300E | 1430244.63 | 11.22
3939 | Story9 | B3 | 50 MPa RC Beam (27.5 cm x 25 cm) | Beam | 50MPa | Concrete Rectangular | 250 | 275 | 687.5 | 4412.5 | 0.3 | 742.16 | G300E | 1870584.82 | 14.68 | G300E | 745280 | 5.85
3940 | Story9 | B30 | 50 MPa RC Beam (27.5 cm x 25 cm) | Beam | 50MPa | Concrete Rectangular | 250 | 275 | 687.5 | 6812.5 | 0.47 | 1145.83 | G300E | 4521722.83 | 35.48 | G300E | 1353269.65 | 10.62
3941 | Story9 | B31 | 50 MPa RC Beam (27.5 cm x 25 cm) | Beam | 50MPa | Concrete Rectangular | 250 | 275 | 687.5 | 4412.5 | 0.3 | 742.16 | G300E | 1759641.96 | 13.81 | G300E | 770560.23 | 6.05
3942 | Story9 | B32 | 50 MPa RC Beam (27.5 cm x 25 cm) | Beam | 50MPa | Concrete Rectangular | 250 | 275 | 687.5 | 6812.5 | 0.47 | 1145.83 | G300E | 4687928.98 | 36.78 | G300E | 476886.77 | 3.74
3943 | Story9 | B33 | 50 MPa RC Beam (27.5 cm x 25 cm) | Beam | 50MPa | Concrete Rectangular | 250 | 275 | 687.5 | 4412.5 | 0.3 | 742.16 | G300E | 1184441.07 | 9.29 | G300E | 1718983.93 | 13.49
3944 | Story9 | B34 | 50 MPa RC Beam (27.5 cm x 25 cm) | Beam | 50MPa | Concrete Rectangular | 250 | 275 | 687.5 | 4412.5 | 0.3 | 742.16 | G300E | 1260714.29 | 9.89 | G300E | 1567698.21 | 12.3
3945 | Story9 | B35 | 50 MPa RC Beam (27.5 cm x 25 cm) | Beam | 50MPa | Concrete Rectangular | 250 | 275 | 687.5 | 6812.5 | 0.47 | 1145.83 | G300E | 4687928.98 | 36.78 | G300E | 476953.19 | 3.74
3946 | Story9 | B36 | 50 MPa RC Beam (27.5 cm x 25 cm) | Beam | 50MPa | Concrete Rectangular | 250 | 275 | 687.5 | 4412.5 | 0.3 | 742.16 | G300E | 1952846.43 | 15.32 | G300E | 795840.47 | 6.24
3947 | Story9 | B37 | 50 MPa RC Beam (27.5 cm x 25 cm) | Beam | 50MPa | Concrete Rectangular | 250 | 275 | 687.5 | 7200 | 0.5 | 1211.01 | G300E | 4782991.3 | 37.53 | G300E | 1430244.63 | 11.22
3948 | Story9 | B38 | 50 MPa RC Beam (27.5 cm x 25 cm) | Beam | 50MPa | Concrete Rectangular | 250 | 275 | 687.5 | 4412.5 | 0.3 | 742.16 | G300E | 2297147.5 | 18.02 | G300E | 1205618.11 | 9.46
3949 | Story9 | B4 | 50 MPa RC Beam (27.5 cm x 25 cm) | Beam | 50MPa | Concrete Rectangular | 250 | 275 | 687.5 | 6812.5 | 0.47 | 1145.83 | G300E | 2242675 | 17.6 | G300E | 1844362.02 | 14.47
3950 | Story9 | B40 | 50 MPa RC Beam (27.5 cm x 25 cm) | Beam | 50MPa | Concrete Rectangular | 250 | 275 | 687.5 | 4412.5 | 0.3 | 742.16 | G300E | 2297147.5 | 18.02 | G300E | 1205618.11 | 9.46
3951 | Story9 | B41 | 50 MPa RC Beam (27.5 cm x 25 cm) | Beam | 50MPa | Concrete Rectangular | 250 | 275 | 687.5 | 6812.5 | 0.47 | 1145.83 | G300E | 4525869.57 | 35.51 | G300E | 1353269.65 | 10.62
3952 | Story9 | B42 | 50 MPa RC Beam (27.5 cm x 25 cm) | Beam | 50MPa | Concrete Rectangular | 250 | 275 | 687.5 | 4412.5 | 0.3 | 742.16 | G300E | 1952846.43 | 15.32 | G300E | 795840.47 | 6.24
3953 | Story9 | B43 | 50 MPa RC Beam (27.5 cm x 25 cm) | Beam | 50MPa | Concrete Rectangular | 250 | 275 | 687.5 | 6812.5 | 0.47 | 1145.83 | G300E | 4688238.64 | 36.79 | G300E | 476889.32 | 3.74
3954 | Story9 | B44 | 50 MPa RC Beam (27.5 cm x 25 cm) | Beam | 50MPa | Concrete Rectangular | 250 | 275 | 687.5 | 4412.5 | 0.3 | 742.16 | G300E | 1260714.29 | 9.89 | G300E | 1568643.75 | 12.31
3955 | Story9 | B45 | 50 MPa RC Beam (27.5 cm x 25 cm) | Beam | 50MPa | Concrete Rectangular | 250 | 275 | 687.5 | 4412.5 | 0.3 | 742.16 | G300E | 1259138.39 | 9.88 | G300E | 1425867.86 | 11.19
3956 | Story9 | B46 | 50 MPa RC Beam (27.5 cm x 25 cm) | Beam | 50MPa | Concrete Rectangular | 250 | 275 | 687.5 | 6812.5 | 0.47 | 1145.83 | G300E | 4699386.36 | 36.87 | G300E | 476639.81 | 3.74
3957 | Story9 | B47 | 50 MPa RC Beam (27.5 cm x 25 cm) | Beam | 50MPa | Concrete Rectangular | 250 | 275 | 687.5 | 4412.5 | 0.3 | 742.16 | G300E | 1888234.82 | 14.82 | G300E | 745280 | 5.85
3958 | Story9 | B48 | 50 MPa RC Beam (27.5 cm x 25 cm) | Beam | 50MPa | Concrete Rectangular | 250 | 275 | 687.5 | 6812.5 | 0.47 | 1145.83 | G300E | 3380548.3 | 26.53 | G300E | 817010.27 | 6.41
3959 | Story9 | B49 | 50 MPa RC Beam (27.5 cm x 25 cm) | Beam | 50MPa | Concrete Rectangular | 250 | 275 | 687.5 | 4412.5 | 0.3 | 742.16 | G300E | 2020925 | 15.86 | G300E | 1044267.14 | 8.19
3960 | Story9 | B5 | 50 MPa RC Beam (27.5 cm x 25 cm) | Beam | 50MPa | Concrete Rectangular | 250 | 275 | 687.5 | 4412.5 | 0.3 | 742.16 | G300E | 1990352.68 | 15.62 | G300E | 1267413.56 | 9.94
3961 | Story9 | B50 | 50 MPa RC Beam (27.5 cm x 25 cm) | Beam | 50MPa | Concrete Rectangular | 250 | 275 | 687.5 | 6812.5 | 0.47 | 1145.83 | G300E | 3094113.64 | 24.28 | G300E | 1534670.45 | 12.04
3962 | Story9 | B51 | 50 MPa RC Beam (27.5 cm x 25 cm) | Beam | 50MPa | Concrete Rectangular | 250 | 275 | 687.5 | 4412.5 | 0.3 | 742.16 | G300E | 2020925 | 15.86 | G300E | 1044267.14 | 8.19
3963 | Story9 | B52 | 50 MPa RC Beam (27.5 cm x 25 cm) | Beam | 50MPa | Concrete Rectangular | 250 | 275 | 687.5 | 6812.5 | 0.47 | 1145.83 | G300E | 3380548.3 | 26.53 | G300E | 817010.27 | 6.41
3964 | Story9 | B53 | 50 MPa RC Beam (27.5 cm x 25 cm) | Beam | 50MPa | Concrete Rectangular | 250 | 275 | 687.5 | 4412.5 | 0.3 | 742.16 | G300E | 1888234.82 | 14.82 | G300E | 745280 | 5.85
3965 | Story9 | B54 | 50 MPa RC Beam (27.5 cm x 25 cm) | Beam | 50MPa | Concrete Rectangular | 250 | 275 | 687.5 | 6812.5 | 0.47 | 1145.83 | G300E | 4699386.36 | 36.87 | G300E | 476640.67 | 3.74
3966 | Story9 | B55 | 50 MPa RC Beam (27.5 cm x 25 cm) | Beam | 50MPa | Concrete Rectangular | 250 | 275 | 687.5 | 4412.5 | 0.3 | 742.16 | G300E | 1259138.39 | 9.88 | G300E | 1425867.86 | 11.19
3967 | Story9 | B56 | 50 MPa RC Beam (27.5 cm x 25 cm) | Beam | 50MPa | Concrete Rectangular | 250 | 275 | 687.5 | 6812.5 | 0.47 | 1145.83 | G300E | 3936386.36 | 30.89 | G300E | 778677.34 | 6.11
3968 | Story9 | B57 | 50 MPa RC Beam (27.5 cm x 25 cm) | Beam | 50MPa | Concrete Rectangular | 250 | 275 | 687.5 | 6812.5 | 0.47 | 1145.83 | G300E | 2128596.59 | 16.7 | G300E | 1703125 | 13.36
3969 | Story9 | B58 | 50 MPa RC Beam (27.5 cm x 25 cm) | Beam | 50MPa | Concrete Rectangular | 250 | 275 | 687.5 | 6812.5 | 0.47 | 1145.83 | G300E | 3697019.89 | 29.01 | G300E | 1365106.87 | 10.71
3970 | Story9 | B59 | 50 MPa RC Beam (27.5 cm x 25 cm) | Beam | 50MPa | Concrete Rectangular | 250 | 275 | 687.5 | 6812.5 | 0.47 | 1145.83 | G300E | 1974386.36 | 15.49 | G300E | 1701886.36 | 13.35
3971 | Story9 | B6 | 50 MPa RC Beam (27.5 cm x 25 cm) | Beam | 50MPa | Concrete Rectangular | 250 | 275 | 687.5 | 6812.5 | 0.47 | 1145.83 | G300E | 3701664.77 | 29.04 | G300E | 1365106.87 | 10.71
3972 | Story9 | B60 | 50 MPa RC Beam (27.5 cm x 25 cm) | Beam | 50MPa | Concrete Rectangular | 250 | 275 | 687.5 | 6812.5 | 0.47 | 1145.83 | G300E | 3936696.02 | 30.89 | G300E | 778677.34 | 6.11
3973 | Story9 | B7 | 50 MPa RC Beam (27.5 cm x 25 cm) | Beam | 50MPa | Concrete Rectangular | 250 | 275 | 687.5 | 4412.5 | 0.3 | 742.16 | G300E | 2019664.29 | 15.85 | G300E | 1044267.14 | 8.19
3974 | Story9 | B8 | 50 MPa RC Beam (27.5 cm x 25 cm) | Beam | 50MPa | Concrete Rectangular | 250 | 275 | 687.5 | 6812.5 | 0.47 | 1145.83 | G300E | 1974386.36 | 15.49 | G300E | 1701886.36 | 13.35
3975 | Story9 | B9 | 50 MPa RC Beam (27.5 cm x 25 cm) | Beam | 50MPa | Concrete Rectangular | 250 | 275 | 687.5 | 4412.5 | 0.3 | 742.16 | G300E | 1888234.82 | 14.82 | G300E | 745280 | 5.85

## Columns
| Story | Label | Section | Structural_Element_Type | Material | Cross_Section_Type | Width_(mm) | Depth_(mm) | Area_(cm^2) | Length_(mm) | Volume_(m^3) | Mass_(kg) | Long._Rebar_Material | Long._Rebar_Volume_(mm^3) | Long._Rebar_Mass_(kg) | Tran._Rebar_Material | Tran._Rebar_Volume_(mm^3) | Tran._Rebar_Mass_(kg)
0 | Story1 | C1 | 50 MPa RC Column (82.5 cm x 82.5 cm) | Column | 50MPa | Concrete Rectangular | 825 | 825 | 6806.3 | 3200 | 2.18 | 5328.44 | G300E | 34145066.67 | 267.91 | G300E | 0 | 0
1 | Story1 | C10 | 50 MPa RC Column (82.5 cm x 82.5 cm) | Column | 50MPa | Concrete Rectangular | 825 | 825 | 6806.3 | 3200 | 2.18 | 5328.44 | G300E | 96542933.33 | 757.51 | G300E | 0 | 0
2 | Story1 | C11 | 50 MPa RC Column (82.5 cm x 82.5 cm) | Column | 50MPa | Concrete Rectangular | 825 | 825 | 6806.3 | 3200 | 2.18 | 5328.44 | G300E | 151832533.33 | 1191.33 | G300E | 0 | 0
3 | Story1 | C12 | 50 MPa RC Column (82.5 cm x 82.5 cm) | Column | 50MPa | Concrete Rectangular | 825 | 825 | 6806.3 | 3200 | 2.18 | 5328.44 | G300E | 56273066.67 | 441.54 | G300E | 0 | 0
4 | Story1 | C13 | 50 MPa RC Column (82.5 cm x 82.5 cm) | Column | 50MPa | Concrete Rectangular | 825 | 825 | 6806.3 | 3200 | 2.18 | 5328.44 | G300E | 62227200 | 488.26 | G300E | 0 | 0
5 | Story1 | C14 | 50 MPa RC Column (82.5 cm x 82.5 cm) | Column | 50MPa | Concrete Rectangular | 825 | 825 | 6806.3 | 3200 | 2.18 | 5328.44 | G300E | 159563733.33 | 1252 | G300E | 0 | 0
6 | Story1 | C17 | 50 MPa RC Column (82.5 cm x 82.5 cm) | Column | 50MPa | Concrete Rectangular | 825 | 825 | 6806.3 | 3200 | 2.18 | 5328.44 | G300E | 159717333.33 | 1253.2 | G300E | 0 | 0
7 | Story1 | C18 | 50 MPa RC Column (82.5 cm x 82.5 cm) | Column | 50MPa | Concrete Rectangular | 825 | 825 | 6806.3 | 3200 | 2.18 | 5328.44 | G300E | 62290133.33 | 488.75 | G300E | 0 | 0
8 | Story1 | C19 | 50 MPa RC Column (82.5 cm x 82.5 cm) | Column | 50MPa | Concrete Rectangular | 825 | 825 | 6806.3 | 3200 | 2.18 | 5328.44 | G300E | 62232533.33 | 488.3 | G300E | 0 | 0
9 | Story1 | C2 | 50 MPa RC Column (82.5 cm x 82.5 cm) | Column | 50MPa | Concrete Rectangular | 825 | 825 | 6806.3 | 3200 | 2.18 | 5328.44 | G300E | 53369600 | 418.76 | G300E | 0 | 0
10 | Story1 | C20 | 50 MPa RC Column (82.5 cm x 82.5 cm) | Column | 50MPa | Concrete Rectangular | 825 | 825 | 6806.3 | 3200 | 2.18 | 5328.44 | G300E | 159637333.33 | 1252.57 | G300E | 0 | 0
11 | Story1 | C23 | 50 MPa RC Column (82.5 cm x 82.5 cm) | Column | 50MPa | Concrete Rectangular | 825 | 825 | 6806.3 | 3200 | 2.18 | 5328.44 | G300E | 159730133.33 | 1253.3 | G300E | 0 | 0
12 | Story1 | C24 | 50 MPa RC Column (82.5 cm x 82.5 cm) | Column | 50MPa | Concrete Rectangular | 825 | 825 | 6806.3 | 3200 | 2.18 | 5328.44 | G300E | 62270933.33 | 488.6 | G300E | 0 | 0
13 | Story1 | C25 | 50 MPa RC Column (82.5 cm x 82.5 cm) | Column | 50MPa | Concrete Rectangular | 825 | 825 | 6806.3 | 3200 | 2.18 | 5328.44 | G300E | 56341333.33 | 442.08 | G300E | 0 | 0
14 | Story1 | C26 | 50 MPa RC Column (82.5 cm x 82.5 cm) | Column | 50MPa | Concrete Rectangular | 825 | 825 | 6806.3 | 3200 | 2.18 | 5328.44 | G300E | 151750400 | 1190.69 | G300E | 0 | 0
15 | Story1 | C27 | 50 MPa RC Column (82.5 cm x 82.5 cm) | Column | 50MPa | Concrete Rectangular | 825 | 825 | 6806.3 | 3200 | 2.18 | 5328.44 | G300E | 96665600 | 758.47 | G300E | 0 | 0
16 | Story1 | C28 | 50 MPa RC Column (82.5 cm x 82.5 cm) | Column | 50MPa | Concrete Rectangular | 825 | 825 | 6806.3 | 3200 | 2.18 | 5328.44 | G300E | 96694400 | 758.7 | G300E | 0 | 0
17 | Story1 | C29 | 50 MPa RC Column (82.5 cm x 82.5 cm) | Column | 50MPa | Concrete Rectangular | 825 | 825 | 6806.3 | 3200 | 2.18 | 5328.44 | G300E | 151845333.33 | 1191.43 | G300E | 0 | 0
18 | Story1 | C3 | 50 MPa RC Column (82.5 cm x 82.5 cm) | Column | 50MPa | Concrete Rectangular | 825 | 825 | 6806.3 | 3200 | 2.18 | 5328.44 | G300E | 48182400 | 378.06 | G300E | 0 | 0
19 | Story1 | C30 | 50 MPa RC Column (82.5 cm x 82.5 cm) | Column | 50MPa | Concrete Rectangular | 825 | 825 | 6806.3 | 3200 | 2.18 | 5328.44 | G300E | 56236800 | 441.25 | G300E | 0 | 0
20 | Story1 | C31 | 50 MPa RC Column (82.5 cm x 82.5 cm) | Column | 50MPa | Concrete Rectangular | 825 | 825 | 6806.3 | 3200 | 2.18 | 5328.44 | G300E | 34103466.67 | 267.59 | G300E | 0 | 0
21 | Story1 | C32 | 50 MPa RC Column (82.5 cm x 82.5 cm) | Column | 50MPa | Concrete Rectangular | 825 | 825 | 6806.3 | 3200 | 2.18 | 5328.44 | G300E | 53368533.33 | 418.75 | G300E | 0 | 0
22 | Story1 | C33 | 50 MPa RC Column (82.5 cm x 82.5 cm) | Column | 50MPa | Concrete Rectangular | 825 | 825 | 6806.3 | 3200 | 2.18 | 5328.44 | G300E | 48033066.67 | 376.89 | G300E | 0 | 0
23 | Story1 | C34 | 50 MPa RC Column (82.5 cm x 82.5 cm) | Column | 50MPa | Concrete Rectangular | 825 | 825 | 6806.3 | 3200 | 2.18 | 5328.44 | G300E | 47970133.33 | 376.39 | G300E | 0 | 0
24 | Story1 | C35 | 50 MPa RC Column (82.5 cm x 82.5 cm) | Column | 50MPa | Concrete Rectangular | 825 | 825 | 6806.3 | 3200 | 2.18 | 5328.44 | G300E | 53178666.67 | 417.26 | G300E | 0 | 0
25 | Story1 | C36 | 50 MPa RC Column (82.5 cm x 82.5 cm) | Column | 50MPa | Concrete Rectangular | 825 | 825 | 6806.3 | 3200 | 2.18 | 5328.44 | G300E | 33370666.67 | 261.84 | G300E | 0 | 0
26 | Story1 | C4 | 50 MPa RC Column (82.5 cm x 82.5 cm) | Column | 50MPa | Concrete Rectangular | 825 | 825 | 6806.3 | 3200 | 2.18 | 5328.44 | G300E | 47986133.33 | 376.52 | G300E | 0 | 0
27 | Story1 | C5 | 50 MPa RC Column (82.5 cm x 82.5 cm) | Column | 50MPa | Concrete Rectangular | 825 | 825 | 6806.3 | 3200 | 2.18 | 5328.44 | G300E | 53178666.67 | 417.26 | G300E | 0 | 0
28 | Story1 | C6 | 50 MPa RC Column (82.5 cm x 82.5 cm) | Column | 50MPa | Concrete Rectangular | 825 | 825 | 6806.3 | 3200 | 2.18 | 5328.44 | G300E | 33386666.67 | 261.96 | G300E | 0 | 0
29 | Story1 | C7 | 50 MPa RC Column (82.5 cm x 82.5 cm) | Column | 50MPa | Concrete Rectangular | 825 | 825 | 6806.3 | 3200 | 2.18 | 5328.44 | G300E | 56341333.33 | 442.08 | G300E | 0 | 0
30 | Story1 | C8 | 50 MPa RC Column (82.5 cm x 82.5 cm) | Column | 50MPa | Concrete Rectangular | 825 | 825 | 6806.3 | 3200 | 2.18 | 5328.44 | G300E | 151467733.33 | 1188.47 | G300E | 0 | 0
31 | Story1 | C9 | 50 MPa RC Column (82.5 cm x 82.5 cm) | Column | 50MPa | Concrete Rectangular | 825 | 825 | 6806.3 | 3200 | 2.18 | 5328.44 | G300E | 96873600 | 760.11 | G300E | 0 | 0
32 | Story10 | C1 | 50 MPa RC Column (75 cm x 75 cm) | Column | 50MPa | Concrete Rectangular | 750 | 750 | 5625 | 3150 | 1.77 | 4334.86 | G300E | 86504250 | 678.74 | G300E | 0 | 0
33 | Story10 | C10 | 50 MPa RC Column (75 cm x 75 cm) | Column | 50MPa | Concrete Rectangular | 750 | 750 | 5625 | 3150 | 1.77 | 4334.86 | G300E | 69901650 | 548.47 | G300E | 0 | 0
34 | Story10 | C11 | 50 MPa RC Column (75 cm x 75 cm) | Column | 50MPa | Concrete Rectangular | 750 | 750 | 5625 | 3150 | 1.77 | 4334.86 | G300E | 119277900 | 935.9 | G300E | 0 | 0
35 | Story10 | C12 | 50 MPa RC Column (75 cm x 75 cm) | Column | 50MPa | Concrete Rectangular | 750 | 750 | 5625 | 3150 | 1.77 | 4334.86 | G300E | 80582250 | 632.28 | G300E | 0 | 0
36 | Story10 | C13 | 50 MPa RC Column (75 cm x 75 cm) | Column | 50MPa | Concrete Rectangular | 750 | 750 | 5625 | 3150 | 1.77 | 4334.86 | G300E | 75330150 | 591.07 | G300E | 0 | 0
37 | Story10 | C14 | 50 MPa RC Column (75 cm x 75 cm) | Column | 50MPa | Concrete Rectangular | 750 | 750 | 5625 | 3150 | 1.77 | 4334.86 | G300E | 124712700 | 978.54 | G300E | 0 | 0
38 | Story10 | C17 | 50 MPa RC Column (75 cm x 75 cm) | Column | 50MPa | Concrete Rectangular | 750 | 750 | 5625 | 3150 | 1.77 | 4334.86 | G300E | 124855500 | 979.66 | G300E | 0 | 0
39 | Story10 | C18 | 50 MPa RC Column (75 cm x 75 cm) | Column | 50MPa | Concrete Rectangular | 750 | 750 | 5625 | 3150 | 1.77 | 4334.86 | G300E | 75674550 | 593.77 | G300E | 0 | 0
40 | Story10 | C19 | 50 MPa RC Column (75 cm x 75 cm) | Column | 50MPa | Concrete Rectangular | 750 | 750 | 5625 | 3150 | 1.77 | 4334.86 | G300E | 75338550 | 591.13 | G300E | 0 | 0
41 | Story10 | C2 | 50 MPa RC Column (75 cm x 75 cm) | Column | 50MPa | Concrete Rectangular | 750 | 750 | 5625 | 3150 | 1.77 | 4334.86 | G300E | 79387350 | 622.9 | G300E | 0 | 0
42 | Story10 | C20 | 50 MPa RC Column (75 cm x 75 cm) | Column | 50MPa | Concrete Rectangular | 750 | 750 | 5625 | 3150 | 1.77 | 4334.86 | G300E | 124777800 | 979.05 | G300E | 0 | 0
43 | Story10 | C23 | 50 MPa RC Column (75 cm x 75 cm) | Column | 50MPa | Concrete Rectangular | 750 | 750 | 5625 | 3150 | 1.77 | 4334.86 | G300E | 124864950 | 979.74 | G300E | 0 | 0
44 | Story10 | C24 | 50 MPa RC Column (75 cm x 75 cm) | Column | 50MPa | Concrete Rectangular | 750 | 750 | 5625 | 3150 | 1.77 | 4334.86 | G300E | 75664050 | 593.69 | G300E | 0 | 0
45 | Story10 | C25 | 50 MPa RC Column (75 cm x 75 cm) | Column | 50MPa | Concrete Rectangular | 750 | 750 | 5625 | 3150 | 1.77 | 4334.86 | G300E | 79387350 | 622.9 | G300E | 0 | 0
46 | Story10 | C26 | 50 MPa RC Column (75 cm x 75 cm) | Column | 50MPa | Concrete Rectangular | 750 | 750 | 5625 | 3150 | 1.77 | 4334.86 | G300E | 119190750 | 935.21 | G300E | 0 | 0
47 | Story10 | C27 | 50 MPa RC Column (75 cm x 75 cm) | Column | 50MPa | Concrete Rectangular | 750 | 750 | 5625 | 3150 | 1.77 | 4334.86 | G300E | 69930000 | 548.7 | G300E | 0 | 0
48 | Story10 | C28 | 50 MPa RC Column (75 cm x 75 cm) | Column | 50MPa | Concrete Rectangular | 750 | 750 | 5625 | 3150 | 1.77 | 4334.86 | G300E | 69959400 | 548.93 | G300E | 0 | 0
49 | Story10 | C29 | 50 MPa RC Column (75 cm x 75 cm) | Column | 50MPa | Concrete Rectangular | 750 | 750 | 5625 | 3150 | 1.77 | 4334.86 | G300E | 119287350 | 935.97 | G300E | 0 | 0
50 | Story10 | C3 | 50 MPa RC Column (75 cm x 75 cm) | Column | 50MPa | Concrete Rectangular | 750 | 750 | 5625 | 3150 | 1.77 | 4334.86 | G300E | 85516200 | 670.99 | G300E | 0 | 0
51 | Story10 | C30 | 50 MPa RC Column (75 cm x 75 cm) | Column | 50MPa | Concrete Rectangular | 750 | 750 | 5625 | 3150 | 1.77 | 4334.86 | G300E | 80541300 | 631.96 | G300E | 0 | 0
52 | Story10 | C31 | 50 MPa RC Column (75 cm x 75 cm) | Column | 50MPa | Concrete Rectangular | 750 | 750 | 5625 | 3150 | 1.77 | 4334.86 | G300E | 86501100 | 678.72 | G300E | 0 | 0
53 | Story10 | C32 | 50 MPa RC Column (75 cm x 75 cm) | Column | 50MPa | Concrete Rectangular | 750 | 750 | 5625 | 3150 | 1.77 | 4334.86 | G300E | 79288650 | 622.13 | G300E | 0 | 0
54 | Story10 | C33 | 50 MPa RC Column (75 cm x 75 cm) | Column | 50MPa | Concrete Rectangular | 750 | 750 | 5625 | 3150 | 1.77 | 4334.86 | G300E | 85381800 | 669.94 | G300E | 0 | 0
55 | Story10 | C34 | 50 MPa RC Column (75 cm x 75 cm) | Column | 50MPa | Concrete Rectangular | 750 | 750 | 5625 | 3150 | 1.77 | 4334.86 | G300E | 85550850 | 671.26 | G300E | 0 | 0
56 | Story10 | C35 | 50 MPa RC Column (75 cm x 75 cm) | Column | 50MPa | Concrete Rectangular | 750 | 750 | 5625 | 3150 | 1.77 | 4334.86 | G300E | 79740150 | 625.67 | G300E | 0 | 0
57 | Story10 | C36 | 50 MPa RC Column (75 cm x 75 cm) | Column | 50MPa | Concrete Rectangular | 750 | 750 | 5625 | 3150 | 1.77 | 4334.86 | G300E | 88910850 | 697.63 | G300E | 0 | 0
58 | Story10 | C4 | 50 MPa RC Column (75 cm x 75 cm) | Column | 50MPa | Concrete Rectangular | 750 | 750 | 5625 | 3150 | 1.77 | 4334.86 | G300E | 85609650 | 671.73 | G300E | 0 | 0
59 | Story10 | C5 | 50 MPa RC Column (75 cm x 75 cm) | Column | 50MPa | Concrete Rectangular | 750 | 750 | 5625 | 3150 | 1.77 | 4334.86 | G300E | 79754850 | 625.79 | G300E | 0 | 0
60 | Story10 | C6 | 50 MPa RC Column (75 cm x 75 cm) | Column | 50MPa | Concrete Rectangular | 750 | 750 | 5625 | 3150 | 1.77 | 4334.86 | G300E | 88924500 | 697.73 | G300E | 0 | 0
61 | Story10 | C7 | 50 MPa RC Column (75 cm x 75 cm) | Column | 50MPa | Concrete Rectangular | 750 | 750 | 5625 | 3150 | 1.77 | 4334.86 | G300E | 79353750 | 622.64 | G300E | 0 | 0
62 | Story10 | C8 | 50 MPa RC Column (75 cm x 75 cm) | Column | 50MPa | Concrete Rectangular | 750 | 750 | 5625 | 3150 | 1.77 | 4334.86 | G300E | 119001750 | 933.73 | G300E | 0 | 0
63 | Story10 | C9 | 50 MPa RC Column (75 cm x 75 cm) | Column | 50MPa | Concrete Rectangular | 750 | 750 | 5625 | 3150 | 1.77 | 4334.86 | G300E | 70014000 | 549.36 | G300E | 0 | 0
64 | Story11 | C1 | 50 MPa RC Column (75 cm x 75 cm) | Column | 50MPa | Concrete Rectangular | 750 | 750 | 5625 | 3125 | 1.76 | 4300.46 | G300E | 82501041.67 | 647.33 | G300E | 0 | 0
65 | Story11 | C10 | 50 MPa RC Column (75 cm x 75 cm) | Column | 50MPa | Concrete Rectangular | 750 | 750 | 5625 | 3125 | 1.76 | 4300.46 | G300E | 60292708.33 | 473.08 | G300E | 0 | 0
66 | Story11 | C11 | 50 MPa RC Column (75 cm x 75 cm) | Column | 50MPa | Concrete Rectangular | 750 | 750 | 5625 | 3125 | 1.76 | 4300.46 | G300E | 108497916.67 | 851.31 | G300E | 0 | 0
67 | Story11 | C12 | 50 MPa RC Column (75 cm x 75 cm) | Column | 50MPa | Concrete Rectangular | 750 | 750 | 5625 | 3125 | 1.76 | 4300.46 | G300E | 68546875 | 537.84 | G300E | 0 | 0
68 | Story11 | C13 | 50 MPa RC Column (75 cm x 75 cm) | Column | 50MPa | Concrete Rectangular | 750 | 750 | 5625 | 3125 | 1.76 | 4300.46 | G300E | 68200000 | 535.12 | G300E | 0 | 0
69 | Story11 | C14 | 50 MPa RC Column (75 cm x 75 cm) | Column | 50MPa | Concrete Rectangular | 750 | 750 | 5625 | 3125 | 1.76 | 4300.46 | G300E | 113752083.33 | 892.54 | G300E | 0 | 0
70 | Story11 | C17 | 50 MPa RC Column (75 cm x 75 cm) | Column | 50MPa | Concrete Rectangular | 750 | 750 | 5625 | 3125 | 1.76 | 4300.46 | G300E | 113897916.67 | 893.69 | G300E | 0 | 0
71 | Story11 | C18 | 50 MPa RC Column (75 cm x 75 cm) | Column | 50MPa | Concrete Rectangular | 750 | 750 | 5625 | 3125 | 1.76 | 4300.46 | G300E | 68559375 | 537.94 | G300E | 0 | 0
72 | Story11 | C19 | 50 MPa RC Column (75 cm x 75 cm) | Column | 50MPa | Concrete Rectangular | 750 | 750 | 5625 | 3125 | 1.76 | 4300.46 | G300E | 68208333.33 | 535.19 | G300E | 0 | 0
73 | Story11 | C2 | 50 MPa RC Column (75 cm x 75 cm) | Column | 50MPa | Concrete Rectangular | 750 | 750 | 5625 | 3125 | 1.76 | 4300.46 | G300E | 72779166.67 | 571.05 | G300E | 0 | 0
74 | Story11 | C20 | 50 MPa RC Column (75 cm x 75 cm) | Column | 50MPa | Concrete Rectangular | 750 | 750 | 5625 | 3125 | 1.76 | 4300.46 | G300E | 113816666.67 | 893.05 | G300E | 0 | 0
75 | Story11 | C23 | 50 MPa RC Column (75 cm x 75 cm) | Column | 50MPa | Concrete Rectangular | 750 | 750 | 5625 | 3125 | 1.76 | 4300.46 | G300E | 113905208.33 | 893.74 | G300E | 0 | 0
76 | Story11 | C24 | 50 MPa RC Column (75 cm x 75 cm) | Column | 50MPa | Concrete Rectangular | 750 | 750 | 5625 | 3125 | 1.76 | 4300.46 | G300E | 68548958.33 | 537.86 | G300E | 0 | 0
77 | Story11 | C25 | 50 MPa RC Column (75 cm x 75 cm) | Column | 50MPa | Concrete Rectangular | 750 | 750 | 5625 | 3125 | 1.76 | 4300.46 | G300E | 67973958.33 | 533.35 | G300E | 0 | 0
78 | Story11 | C26 | 50 MPa RC Column (75 cm x 75 cm) | Column | 50MPa | Concrete Rectangular | 750 | 750 | 5625 | 3125 | 1.76 | 4300.46 | G300E | 108410416.67 | 850.63 | G300E | 0 | 0
79 | Story11 | C27 | 50 MPa RC Column (75 cm x 75 cm) | Column | 50MPa | Concrete Rectangular | 750 | 750 | 5625 | 3125 | 1.76 | 4300.46 | G300E | 60316666.67 | 473.27 | G300E | 0 | 0
80 | Story11 | C28 | 50 MPa RC Column (75 cm x 75 cm) | Column | 50MPa | Concrete Rectangular | 750 | 750 | 5625 | 3125 | 1.76 | 4300.46 | G300E | 60345833.33 | 473.5 | G300E | 0 | 0
81 | Story11 | C29 | 50 MPa RC Column (75 cm x 75 cm) | Column | 50MPa | Concrete Rectangular | 750 | 750 | 5625 | 3125 | 1.76 | 4300.46 | G300E | 108507291.67 | 851.39 | G300E | 0 | 0
82 | Story11 | C3 | 50 MPa RC Column (75 cm x 75 cm) | Column | 50MPa | Concrete Rectangular | 750 | 750 | 5625 | 3125 | 1.76 | 4300.46 | G300E | 71600000 | 561.8 | G300E | 0 | 0
83 | Story11 | C30 | 50 MPa RC Column (75 cm x 75 cm) | Column | 50MPa | Concrete Rectangular | 750 | 750 | 5625 | 3125 | 1.76 | 4300.46 | G300E | 68561458.33 | 537.96 | G300E | 0 | 0
84 | Story11 | C31 | 50 MPa RC Column (75 cm x 75 cm) | Column | 50MPa | Concrete Rectangular | 750 | 750 | 5625 | 3125 | 1.76 | 4300.46 | G300E | 82496875 | 647.3 | G300E | 0 | 0
85 | Story11 | C32 | 50 MPa RC Column (75 cm x 75 cm) | Column | 50MPa | Concrete Rectangular | 750 | 750 | 5625 | 3125 | 1.76 | 4300.46 | G300E | 72696875 | 570.41 | G300E | 0 | 0
86 | Story11 | C33 | 50 MPa RC Column (75 cm x 75 cm) | Column | 50MPa | Concrete Rectangular | 750 | 750 | 5625 | 3125 | 1.76 | 4300.46 | G300E | 71635416.67 | 562.08 | G300E | 0 | 0
87 | Story11 | C34 | 50 MPa RC Column (75 cm x 75 cm) | Column | 50MPa | Concrete Rectangular | 750 | 750 | 5625 | 3125 | 1.76 | 4300.46 | G300E | 71781250 | 563.22 | G300E | 0 | 0
88 | Story11 | C35 | 50 MPa RC Column (75 cm x 75 cm) | Column | 50MPa | Concrete Rectangular | 750 | 750 | 5625 | 3125 | 1.76 | 4300.46 | G300E | 73095833.33 | 573.54 | G300E | 0 | 0
89 | Story11 | C36 | 50 MPa RC Column (75 cm x 75 cm) | Column | 50MPa | Concrete Rectangular | 750 | 750 | 5625 | 3125 | 1.76 | 4300.46 | G300E | 84939583.33 | 666.47 | G300E | 0 | 0
90 | Story11 | C4 | 50 MPa RC Column (75 cm x 75 cm) | Column | 50MPa | Concrete Rectangular | 750 | 750 | 5625 | 3125 | 1.76 | 4300.46 | G300E | 71791666.67 | 563.3 | G300E | 0 | 0
91 | Story11 | C5 | 50 MPa RC Column (75 cm x 75 cm) | Column | 50MPa | Concrete Rectangular | 750 | 750 | 5625 | 3125 | 1.76 | 4300.46 | G300E | 73108333.33 | 573.64 | G300E | 0 | 0
92 | Story11 | C6 | 50 MPa RC Column (75 cm x 75 cm) | Column | 50MPa | Concrete Rectangular | 750 | 750 | 5625 | 3125 | 1.76 | 4300.46 | G300E | 84950000 | 666.55 | G300E | 0 | 0
93 | Story11 | C7 | 50 MPa RC Column (75 cm x 75 cm) | Column | 50MPa | Concrete Rectangular | 750 | 750 | 5625 | 3125 | 1.76 | 4300.46 | G300E | 67997916.67 | 533.54 | G300E | 0 | 0
94 | Story11 | C8 | 50 MPa RC Column (75 cm x 75 cm) | Column | 50MPa | Concrete Rectangular | 750 | 750 | 5625 | 3125 | 1.76 | 4300.46 | G300E | 108205208.33 | 849.02 | G300E | 0 | 0
95 | Story11 | C9 | 50 MPa RC Column (75 cm x 75 cm) | Column | 50MPa | Concrete Rectangular | 750 | 750 | 5625 | 3125 | 1.76 | 4300.46 | G300E | 60390625 | 473.85 | G300E | 0 | 0
96 | Story11 | D13 | 50 MPa RC Column (110 cm x 110 cm) | Column | 50MPa | Concrete Rectangular | 1100 | 1100 | 12100 | 25104.8 | 30.38 | 74316.35 | G300E | 1741706169.93 | 13666.07 | G300E | 0 | 0
97 | Story11 | D14 | 50 MPa RC Column (110 cm x 110 cm) | Column | 50MPa | Concrete Rectangular | 1100 | 1100 | 12100 | 29702.7 | 35.94 | 87927.26 | G300E | 2295191984.85 | 18008.93 | G300E | 0 | 0
98 | Story11 | D15 | 50 MPa RC Column (110 cm x 110 cm) | Column | 50MPa | Concrete Rectangular | 1100 | 1100 | 12100 | 25104.8 | 30.38 | 74316.35 | G300E | 1858140140.27 | 14579.66 | G300E | 0 | 0
99 | Story11 | D16 | 50 MPa RC Column (110 cm x 110 cm) | Column | 50MPa | Concrete Rectangular | 1100 | 1100 | 12100 | 25104.8 | 30.38 | 74316.35 | G300E | 1866803388.33 | 14647.63 | G300E | 0 | 0
100 | Story11 | D17 | 50 MPa RC Column (110 cm x 110 cm) | Column | 50MPa | Concrete Rectangular | 1100 | 1100 | 12100 | 25104.8 | 30.38 | 74316.35 | G300E | 1755566111.6 | 13774.82 | G300E | 0 | 0
101 | Story11 | D18 | 50 MPa RC Column (110 cm x 110 cm) | Column | 50MPa | Concrete Rectangular | 1100 | 1100 | 12100 | 29702.7 | 35.94 | 87927.26 | G300E | 1965185086.95 | 15419.57 | G300E | 0 | 0
102 | Story11 | D19 | 50 MPa RC Column (110 cm x 110 cm) | Column | 50MPa | Concrete Rectangular | 1100 | 1100 | 12100 | 29702.7 | 35.94 | 87927.26 | G300E | 2295144955.57 | 18008.56 | G300E | 0 | 0
103 | Story11 | D20 | 50 MPa RC Column (110 cm x 110 cm) | Column | 50MPa | Concrete Rectangular | 1100 | 1100 | 12100 | 25104.8 | 30.38 | 74316.35 | G300E | 1740423733.07 | 13656.01 | G300E | 0 | 0
104 | Story11 | D21 | 50 MPa RC Column (110 cm x 110 cm) | Column | 50MPa | Concrete Rectangular | 1100 | 1100 | 12100 | 25104.8 | 30.38 | 74316.35 | G300E | 1856437198 | 14566.3 | G300E | 0 | 0
105 | Story11 | D22 | 50 MPa RC Column (110 cm x 110 cm) | Column | 50MPa | Concrete Rectangular | 1100 | 1100 | 12100 | 25104.8 | 30.38 | 74316.35 | G300E | 1866424724.27 | 14644.66 | G300E | 0 | 0
106 | Story11 | D23 | 50 MPa RC Column (110 cm x 110 cm) | Column | 50MPa | Concrete Rectangular | 1100 | 1100 | 12100 | 29702.7 | 35.94 | 87927.26 | G300E | 1964180145.6 | 15411.69 | G300E | 0 | 0
107 | Story11 | D24 | 50 MPa RC Column (110 cm x 110 cm) | Column | 50MPa | Concrete Rectangular | 1100 | 1100 | 12100 | 25104.8 | 30.38 | 74316.35 | G300E | 1755382009.73 | 13773.38 | G300E | 0 | 0
108 | Story12 | C1 | 50 MPa RC Column (75 cm x 75 cm) | Column | 50MPa | Concrete Rectangular | 750 | 750 | 5625 | 3125 | 1.76 | 4300.46 | G300E | 58489583.33 | 458.93 | G300E | 0 | 0
109 | Story12 | C10 | 50 MPa RC Column (75 cm x 75 cm) | Column | 50MPa | Concrete Rectangular | 750 | 750 | 5625 | 3125 | 1.76 | 4300.46 | G300E | 51405208.33 | 403.34 | G300E | 0 | 0
110 | Story12 | C11 | 50 MPa RC Column (75 cm x 75 cm) | Column | 50MPa | Concrete Rectangular | 750 | 750 | 5625 | 3125 | 1.76 | 4300.46 | G300E | 99208333.33 | 778.43 | G300E | 0 | 0
111 | Story12 | C12 | 50 MPa RC Column (75 cm x 75 cm) | Column | 50MPa | Concrete Rectangular | 750 | 750 | 5625 | 3125 | 1.76 | 4300.46 | G300E | 61975000 | 486.28 | G300E | 0 | 0
112 | Story12 | C13 | 50 MPa RC Column (75 cm x 75 cm) | Column | 50MPa | Concrete Rectangular | 750 | 750 | 5625 | 3125 | 1.76 | 4300.46 | G300E | 61696875 | 484.1 | G300E | 0 | 0
113 | Story12 | C14 | 50 MPa RC Column (75 cm x 75 cm) | Column | 50MPa | Concrete Rectangular | 750 | 750 | 5625 | 3125 | 1.76 | 4300.46 | G300E | 103867708.33 | 814.98 | G300E | 0 | 0
114 | Story12 | C17 | 50 MPa RC Column (75 cm x 75 cm) | Column | 50MPa | Concrete Rectangular | 750 | 750 | 5625 | 3125 | 1.76 | 4300.46 | G300E | 103995833.33 | 815.99 | G300E | 0 | 0
115 | Story12 | C18 | 50 MPa RC Column (75 cm x 75 cm) | Column | 50MPa | Concrete Rectangular | 750 | 750 | 5625 | 3125 | 1.76 | 4300.46 | G300E | 62070833.33 | 487.03 | G300E | 0 | 0
116 | Story12 | C19 | 50 MPa RC Column (75 cm x 75 cm) | Column | 50MPa | Concrete Rectangular | 750 | 750 | 5625 | 3125 | 1.76 | 4300.46 | G300E | 61706250 | 484.17 | G300E | 0 | 0
117 | Story12 | C2 | 50 MPa RC Column (75 cm x 75 cm) | Column | 50MPa | Concrete Rectangular | 750 | 750 | 5625 | 3125 | 1.76 | 4300.46 | G300E | 65478125 | 513.77 | G300E | 0 | 0
118 | Story12 | C20 | 50 MPa RC Column (75 cm x 75 cm) | Column | 50MPa | Concrete Rectangular | 750 | 750 | 5625 | 3125 | 1.76 | 4300.46 | G300E | 103923958.33 | 815.43 | G300E | 0 | 0
119 | Story12 | C23 | 50 MPa RC Column (75 cm x 75 cm) | Column | 50MPa | Concrete Rectangular | 750 | 750 | 5625 | 3125 | 1.76 | 4300.46 | G300E | 104003125 | 816.05 | G300E | 0 | 0
120 | Story12 | C24 | 50 MPa RC Column (75 cm x 75 cm) | Column | 50MPa | Concrete Rectangular | 750 | 750 | 5625 | 3125 | 1.76 | 4300.46 | G300E | 62060416.67 | 486.95 | G300E | 0 | 0
121 | Story12 | C25 | 50 MPa RC Column (75 cm x 75 cm) | Column | 50MPa | Concrete Rectangular | 750 | 750 | 5625 | 3125 | 1.76 | 4300.46 | G300E | 61384375 | 481.64 | G300E | 0 | 0
122 | Story12 | C26 | 50 MPa RC Column (75 cm x 75 cm) | Column | 50MPa | Concrete Rectangular | 750 | 750 | 5625 | 3125 | 1.76 | 4300.46 | G300E | 99130208.33 | 777.81 | G300E | 0 | 0
123 | Story12 | C27 | 50 MPa RC Column (75 cm x 75 cm) | Column | 50MPa | Concrete Rectangular | 750 | 750 | 5625 | 3125 | 1.76 | 4300.46 | G300E | 51421875 | 403.48 | G300E | 0 | 0
124 | Story12 | C28 | 50 MPa RC Column (75 cm x 75 cm) | Column | 50MPa | Concrete Rectangular | 750 | 750 | 5625 | 3125 | 1.76 | 4300.46 | G300E | 51447916.67 | 403.68 | G300E | 0 | 0
125 | Story12 | C29 | 50 MPa RC Column (75 cm x 75 cm) | Column | 50MPa | Concrete Rectangular | 750 | 750 | 5625 | 3125 | 1.76 | 4300.46 | G300E | 99215625 | 778.48 | G300E | 0 | 0
126 | Story12 | C3 | 50 MPa RC Column (75 cm x 75 cm) | Column | 50MPa | Concrete Rectangular | 750 | 750 | 5625 | 3125 | 1.76 | 4300.46 | G300E | 66187500 | 519.33 | G300E | 0 | 0
127 | Story12 | C30 | 50 MPa RC Column (75 cm x 75 cm) | Column | 50MPa | Concrete Rectangular | 750 | 750 | 5625 | 3125 | 1.76 | 4300.46 | G300E | 61990625 | 486.4 | G300E | 0 | 0
128 | Story12 | C31 | 50 MPa RC Column (75 cm x 75 cm) | Column | 50MPa | Concrete Rectangular | 750 | 750 | 5625 | 3125 | 1.76 | 4300.46 | G300E | 58478125 | 458.84 | G300E | 0 | 0
129 | Story12 | C32 | 50 MPa RC Column (75 cm x 75 cm) | Column | 50MPa | Concrete Rectangular | 750 | 750 | 5625 | 3125 | 1.76 | 4300.46 | G300E | 65396875 | 513.13 | G300E | 0 | 0
130 | Story12 | C33 | 50 MPa RC Column (75 cm x 75 cm) | Column | 50MPa | Concrete Rectangular | 750 | 750 | 5625 | 3125 | 1.76 | 4300.46 | G300E | 66205208.33 | 519.47 | G300E | 0 | 0
131 | Story12 | C34 | 50 MPa RC Column (75 cm x 75 cm) | Column | 50MPa | Concrete Rectangular | 750 | 750 | 5625 | 3125 | 1.76 | 4300.46 | G300E | 66355208.33 | 520.65 | G300E | 0 | 0
132 | Story12 | C35 | 50 MPa RC Column (75 cm x 75 cm) | Column | 50MPa | Concrete Rectangular | 750 | 750 | 5625 | 3125 | 1.76 | 4300.46 | G300E | 65813541.67 | 516.4 | G300E | 0 | 0
133 | Story12 | C36 | 50 MPa RC Column (75 cm x 75 cm) | Column | 50MPa | Concrete Rectangular | 750 | 750 | 5625 | 3125 | 1.76 | 4300.46 | G300E | 58147916.67 | 456.25 | G300E | 0 | 0
134 | Story12 | C4 | 50 MPa RC Column (75 cm x 75 cm) | Column | 50MPa | Concrete Rectangular | 750 | 750 | 5625 | 3125 | 1.76 | 4300.46 | G300E | 66367708.33 | 520.75 | G300E | 0 | 0
135 | Story12 | C5 | 50 MPa RC Column (75 cm x 75 cm) | Column | 50MPa | Concrete Rectangular | 750 | 750 | 5625 | 3125 | 1.76 | 4300.46 | G300E | 65827083.33 | 516.5 | G300E | 0 | 0
136 | Story12 | C6 | 50 MPa RC Column (75 cm x 75 cm) | Column | 50MPa | Concrete Rectangular | 750 | 750 | 5625 | 3125 | 1.76 | 4300.46 | G300E | 58163541.67 | 456.37 | G300E | 0 | 0
137 | Story12 | C7 | 50 MPa RC Column (75 cm x 75 cm) | Column | 50MPa | Concrete Rectangular | 750 | 750 | 5625 | 3125 | 1.76 | 4300.46 | G300E | 61410416.67 | 481.85 | G300E | 0 | 0
138 | Story12 | C8 | 50 MPa RC Column (75 cm x 75 cm) | Column | 50MPa | Concrete Rectangular | 750 | 750 | 5625 | 3125 | 1.76 | 4300.46 | G300E | 98945833.33 | 776.37 | G300E | 0 | 0
139 | Story12 | C9 | 50 MPa RC Column (75 cm x 75 cm) | Column | 50MPa | Concrete Rectangular | 750 | 750 | 5625 | 3125 | 1.76 | 4300.46 | G300E | 51469791.67 | 403.85 | G300E | 0 | 0
140 | Story13 | C1 | 50 MPa RC Column (72.5 cm x 72.5 cm) | Column | 50MPa | Concrete Rectangular | 725 | 725 | 5256.3 | 3125 | 1.64 | 4018.54 | G300E | 74643750 | 585.68 | G300E | 0 | 0
141 | Story13 | C10 | 50 MPa RC Column (72.5 cm x 72.5 cm) | Column | 50MPa | Concrete Rectangular | 725 | 725 | 5256.3 | 3125 | 1.64 | 4018.54 | G300E | 61642708.33 | 483.67 | G300E | 0 | 0
142 | Story13 | C11 | 50 MPa RC Column (72.5 cm x 72.5 cm) | Column | 50MPa | Concrete Rectangular | 725 | 725 | 5256.3 | 3125 | 1.64 | 4018.54 | G300E | 109059375 | 855.72 | G300E | 0 | 0
143 | Story13 | C12 | 50 MPa RC Column (72.5 cm x 72.5 cm) | Column | 50MPa | Concrete Rectangular | 725 | 725 | 5256.3 | 3125 | 1.64 | 4018.54 | G300E | 74019791.67 | 580.79 | G300E | 0 | 0
144 | Story13 | C13 | 50 MPa RC Column (72.5 cm x 72.5 cm) | Column | 50MPa | Concrete Rectangular | 725 | 725 | 5256.3 | 3125 | 1.64 | 4018.54 | G300E | 73738541.67 | 578.58 | G300E | 0 | 0
145 | Story13 | C14 | 50 MPa RC Column (72.5 cm x 72.5 cm) | Column | 50MPa | Concrete Rectangular | 725 | 725 | 5256.3 | 3125 | 1.64 | 4018.54 | G300E | 113604166.67 | 891.38 | G300E | 0 | 0
146 | Story13 | C17 | 50 MPa RC Column (72.5 cm x 72.5 cm) | Column | 50MPa | Concrete Rectangular | 725 | 725 | 5256.3 | 3125 | 1.64 | 4018.54 | G300E | 113734375 | 892.4 | G300E | 0 | 0
147 | Story13 | C18 | 50 MPa RC Column (72.5 cm x 72.5 cm) | Column | 50MPa | Concrete Rectangular | 725 | 725 | 5256.3 | 3125 | 1.64 | 4018.54 | G300E | 74132291.67 | 581.67 | G300E | 0 | 0
148 | Story13 | C19 | 50 MPa RC Column (72.5 cm x 72.5 cm) | Column | 50MPa | Concrete Rectangular | 725 | 725 | 5256.3 | 3125 | 1.64 | 4018.54 | G300E | 73746875 | 578.65 | G300E | 0 | 0
149 | Story13 | C2 | 50 MPa RC Column (72.5 cm x 72.5 cm) | Column | 50MPa | Concrete Rectangular | 725 | 725 | 5256.3 | 3125 | 1.64 | 4018.54 | G300E | 78054166.67 | 612.44 | G300E | 0 | 0
150 | Story13 | C20 | 50 MPa RC Column (72.5 cm x 72.5 cm) | Column | 50MPa | Concrete Rectangular | 725 | 725 | 5256.3 | 3125 | 1.64 | 4018.54 | G300E | 113660416.67 | 891.82 | G300E | 0 | 0
151 | Story13 | C23 | 50 MPa RC Column (72.5 cm x 72.5 cm) | Column | 50MPa | Concrete Rectangular | 725 | 725 | 5256.3 | 3125 | 1.64 | 4018.54 | G300E | 113742708.33 | 892.47 | G300E | 0 | 0
152 | Story13 | C24 | 50 MPa RC Column (72.5 cm x 72.5 cm) | Column | 50MPa | Concrete Rectangular | 725 | 725 | 5256.3 | 3125 | 1.64 | 4018.54 | G300E | 74121875 | 581.59 | G300E | 0 | 0
153 | Story13 | C25 | 50 MPa RC Column (72.5 cm x 72.5 cm) | Column | 50MPa | Concrete Rectangular | 725 | 725 | 5256.3 | 3125 | 1.64 | 4018.54 | G300E | 74015625 | 580.75 | G300E | 0 | 0
154 | Story13 | C26 | 50 MPa RC Column (72.5 cm x 72.5 cm) | Column | 50MPa | Concrete Rectangular | 725 | 725 | 5256.3 | 3125 | 1.64 | 4018.54 | G300E | 108982291.67 | 855.12 | G300E | 0 | 0
155 | Story13 | C27 | 50 MPa RC Column (72.5 cm x 72.5 cm) | Column | 50MPa | Concrete Rectangular | 725 | 725 | 5256.3 | 3125 | 1.64 | 4018.54 | G300E | 61655208.33 | 483.77 | G300E | 0 | 0
156 | Story13 | C28 | 50 MPa RC Column (72.5 cm x 72.5 cm) | Column | 50MPa | Concrete Rectangular | 725 | 725 | 5256.3 | 3125 | 1.64 | 4018.54 | G300E | 61682291.67 | 483.98 | G300E | 0 | 0
157 | Story13 | C29 | 50 MPa RC Column (72.5 cm x 72.5 cm) | Column | 50MPa | Concrete Rectangular | 725 | 725 | 5256.3 | 3125 | 1.64 | 4018.54 | G300E | 109068750 | 855.79 | G300E | 0 | 0
158 | Story13 | C3 | 50 MPa RC Column (72.5 cm x 72.5 cm) | Column | 50MPa | Concrete Rectangular | 725 | 725 | 5256.3 | 3125 | 1.64 | 4018.54 | G300E | 75478125 | 592.23 | G300E | 0 | 0
159 | Story13 | C30 | 50 MPa RC Column (72.5 cm x 72.5 cm) | Column | 50MPa | Concrete Rectangular | 725 | 725 | 5256.3 | 3125 | 1.64 | 4018.54 | G300E | 73990625 | 580.56 | G300E | 0 | 0
160 | Story13 | C31 | 50 MPa RC Column (72.5 cm x 72.5 cm) | Column | 50MPa | Concrete Rectangular | 725 | 725 | 5256.3 | 3125 | 1.64 | 4018.54 | G300E | 74630208.33 | 585.58 | G300E | 0 | 0
161 | Story13 | C32 | 50 MPa RC Column (72.5 cm x 72.5 cm) | Column | 50MPa | Concrete Rectangular | 725 | 725 | 5256.3 | 3125 | 1.64 | 4018.54 | G300E | 77973958.33 | 611.81 | G300E | 0 | 0
162 | Story13 | C33 | 50 MPa RC Column (72.5 cm x 72.5 cm) | Column | 50MPa | Concrete Rectangular | 725 | 725 | 5256.3 | 3125 | 1.64 | 4018.54 | G300E | 75460416.67 | 592.09 | G300E | 0 | 0
163 | Story13 | C34 | 50 MPa RC Column (72.5 cm x 72.5 cm) | Column | 50MPa | Concrete Rectangular | 725 | 725 | 5256.3 | 3125 | 1.64 | 4018.54 | G300E | 75486458.33 | 592.29 | G300E | 0 | 0
164 | Story13 | C35 | 50 MPa RC Column (72.5 cm x 72.5 cm) | Column | 50MPa | Concrete Rectangular | 725 | 725 | 5256.3 | 3125 | 1.64 | 4018.54 | G300E | 78412500 | 615.25 | G300E | 0 | 0
165 | Story13 | C36 | 50 MPa RC Column (72.5 cm x 72.5 cm) | Column | 50MPa | Concrete Rectangular | 725 | 725 | 5256.3 | 3125 | 1.64 | 4018.54 | G300E | 74272916.67 | 582.77 | G300E | 0 | 0
166 | Story13 | C4 | 50 MPa RC Column (72.5 cm x 72.5 cm) | Column | 50MPa | Concrete Rectangular | 725 | 725 | 5256.3 | 3125 | 1.64 | 4018.54 | G300E | 75511458.33 | 592.49 | G300E | 0 | 0
167 | Story13 | C5 | 50 MPa RC Column (72.5 cm x 72.5 cm) | Column | 50MPa | Concrete Rectangular | 725 | 725 | 5256.3 | 3125 | 1.64 | 4018.54 | G300E | 78426041.67 | 615.36 | G300E | 0 | 0
168 | Story13 | C6 | 50 MPa RC Column (72.5 cm x 72.5 cm) | Column | 50MPa | Concrete Rectangular | 725 | 725 | 5256.3 | 3125 | 1.64 | 4018.54 | G300E | 74287500 | 582.89 | G300E | 0 | 0
169 | Story13 | C7 | 50 MPa RC Column (72.5 cm x 72.5 cm) | Column | 50MPa | Concrete Rectangular | 725 | 725 | 5256.3 | 3125 | 1.64 | 4018.54 | G300E | 74000000 | 580.63 | G300E | 0 | 0
170 | Story13 | C8 | 50 MPa RC Column (72.5 cm x 72.5 cm) | Column | 50MPa | Concrete Rectangular | 725 | 725 | 5256.3 | 3125 | 1.64 | 4018.54 | G300E | 108783333.33 | 853.55 | G300E | 0 | 0
171 | Story13 | C9 | 50 MPa RC Column (72.5 cm x 72.5 cm) | Column | 50MPa | Concrete Rectangular | 725 | 725 | 5256.3 | 3125 | 1.64 | 4018.54 | G300E | 61678125 | 483.95 | G300E | 0 | 0
172 | Story14 | C1 | 50 MPa RC Column (72.5 cm x 72.5 cm) | Column | 50MPa | Concrete Rectangular | 725 | 725 | 5256.3 | 3125 | 1.64 | 4018.54 | G300E | 70776041.67 | 555.34 | G300E | 0 | 0
173 | Story14 | C10 | 50 MPa RC Column (72.5 cm x 72.5 cm) | Column | 50MPa | Concrete Rectangular | 725 | 725 | 5256.3 | 3125 | 1.64 | 4018.54 | G300E | 53029166.67 | 416.09 | G300E | 0 | 0
174 | Story14 | C11 | 50 MPa RC Column (72.5 cm x 72.5 cm) | Column | 50MPa | Concrete Rectangular | 725 | 725 | 5256.3 | 3125 | 1.64 | 4018.54 | G300E | 99572916.67 | 781.29 | G300E | 0 | 0
175 | Story14 | C12 | 50 MPa RC Column (72.5 cm x 72.5 cm) | Column | 50MPa | Concrete Rectangular | 725 | 725 | 5256.3 | 3125 | 1.64 | 4018.54 | G300E | 69470833.33 | 545.09 | G300E | 0 | 0
176 | Story14 | C13 | 50 MPa RC Column (72.5 cm x 72.5 cm) | Column | 50MPa | Concrete Rectangular | 725 | 725 | 5256.3 | 3125 | 1.64 | 4018.54 | G300E | 65800000 | 516.29 | G300E | 0 | 0
177 | Story14 | C14 | 50 MPa RC Column (72.5 cm x 72.5 cm) | Column | 50MPa | Concrete Rectangular | 725 | 725 | 5256.3 | 3125 | 1.64 | 4018.54 | G300E | 103901041.67 | 815.25 | G300E | 0 | 0
178 | Story14 | C17 | 50 MPa RC Column (72.5 cm x 72.5 cm) | Column | 50MPa | Concrete Rectangular | 725 | 725 | 5256.3 | 3125 | 1.64 | 4018.54 | G300E | 104039583.33 | 816.33 | G300E | 0 | 0
179 | Story14 | C18 | 50 MPa RC Column (72.5 cm x 72.5 cm) | Column | 50MPa | Concrete Rectangular | 725 | 725 | 5256.3 | 3125 | 1.64 | 4018.54 | G300E | 65928125 | 517.3 | G300E | 0 | 0
180 | Story14 | C19 | 50 MPa RC Column (72.5 cm x 72.5 cm) | Column | 50MPa | Concrete Rectangular | 725 | 725 | 5256.3 | 3125 | 1.64 | 4018.54 | G300E | 65800000 | 516.29 | G300E | 0 | 0
181 | Story14 | C2 | 50 MPa RC Column (72.5 cm x 72.5 cm) | Column | 50MPa | Concrete Rectangular | 725 | 725 | 5256.3 | 3125 | 1.64 | 4018.54 | G300E | 63904166.67 | 501.42 | G300E | 0 | 0
182 | Story14 | C20 | 50 MPa RC Column (72.5 cm x 72.5 cm) | Column | 50MPa | Concrete Rectangular | 725 | 725 | 5256.3 | 3125 | 1.64 | 4018.54 | G300E | 103961458.33 | 815.72 | G300E | 0 | 0
183 | Story14 | C23 | 50 MPa RC Column (72.5 cm x 72.5 cm) | Column | 50MPa | Concrete Rectangular | 725 | 725 | 5256.3 | 3125 | 1.64 | 4018.54 | G300E | 104046875 | 816.39 | G300E | 0 | 0
184 | Story14 | C24 | 50 MPa RC Column (72.5 cm x 72.5 cm) | Column | 50MPa | Concrete Rectangular | 725 | 725 | 5256.3 | 3125 | 1.64 | 4018.54 | G300E | 65945833.33 | 517.44 | G300E | 0 | 0
185 | Story14 | C25 | 50 MPa RC Column (72.5 cm x 72.5 cm) | Column | 50MPa | Concrete Rectangular | 725 | 725 | 5256.3 | 3125 | 1.64 | 4018.54 | G300E | 69362500 | 544.24 | G300E | 0 | 0
186 | Story14 | C26 | 50 MPa RC Column (72.5 cm x 72.5 cm) | Column | 50MPa | Concrete Rectangular | 725 | 725 | 5256.3 | 3125 | 1.64 | 4018.54 | G300E | 99498958.33 | 780.71 | G300E | 0 | 0
187 | Story14 | C27 | 50 MPa RC Column (72.5 cm x 72.5 cm) | Column | 50MPa | Concrete Rectangular | 725 | 725 | 5256.3 | 3125 | 1.64 | 4018.54 | G300E | 53040625 | 416.18 | G300E | 0 | 0
188 | Story14 | C28 | 50 MPa RC Column (72.5 cm x 72.5 cm) | Column | 50MPa | Concrete Rectangular | 725 | 725 | 5256.3 | 3125 | 1.64 | 4018.54 | G300E | 53067708.33 | 416.39 | G300E | 0 | 0
189 | Story14 | C29 | 50 MPa RC Column (72.5 cm x 72.5 cm) | Column | 50MPa | Concrete Rectangular | 725 | 725 | 5256.3 | 3125 | 1.64 | 4018.54 | G300E | 99582291.67 | 781.36 | G300E | 0 | 0
190 | Story14 | C3 | 50 MPa RC Column (72.5 cm x 72.5 cm) | Column | 50MPa | Concrete Rectangular | 725 | 725 | 5256.3 | 3125 | 1.64 | 4018.54 | G300E | 69829166.67 | 547.91 | G300E | 0 | 0
191 | Story14 | C30 | 50 MPa RC Column (72.5 cm x 72.5 cm) | Column | 50MPa | Concrete Rectangular | 725 | 725 | 5256.3 | 3125 | 1.64 | 4018.54 | G300E | 69426041.67 | 544.74 | G300E | 0 | 0
192 | Story14 | C31 | 50 MPa RC Column (72.5 cm x 72.5 cm) | Column | 50MPa | Concrete Rectangular | 725 | 725 | 5256.3 | 3125 | 1.64 | 4018.54 | G300E | 70763541.67 | 555.24 | G300E | 0 | 0
193 | Story14 | C32 | 50 MPa RC Column (72.5 cm x 72.5 cm) | Column | 50MPa | Concrete Rectangular | 725 | 725 | 5256.3 | 3125 | 1.64 | 4018.54 | G300E | 64109375 | 503.03 | G300E | 0 | 0
194 | Story14 | C33 | 50 MPa RC Column (72.5 cm x 72.5 cm) | Column | 50MPa | Concrete Rectangular | 725 | 725 | 5256.3 | 3125 | 1.64 | 4018.54 | G300E | 69787500 | 547.58 | G300E | 0 | 0
195 | Story14 | C34 | 50 MPa RC Column (72.5 cm x 72.5 cm) | Column | 50MPa | Concrete Rectangular | 725 | 725 | 5256.3 | 3125 | 1.64 | 4018.54 | G300E | 69811458.33 | 547.77 | G300E | 0 | 0
196 | Story14 | C35 | 50 MPa RC Column (72.5 cm x 72.5 cm) | Column | 50MPa | Concrete Rectangular | 725 | 725 | 5256.3 | 3125 | 1.64 | 4018.54 | G300E | 64132291.67 | 503.21 | G300E | 0 | 0
197 | Story14 | C36 | 50 MPa RC Column (72.5 cm x 72.5 cm) | Column | 50MPa | Concrete Rectangular | 725 | 725 | 5256.3 | 3125 | 1.64 | 4018.54 | G300E | 70451041.67 | 552.79 | G300E | 0 | 0
198 | Story14 | C4 | 50 MPa RC Column (72.5 cm x 72.5 cm) | Column | 50MPa | Concrete Rectangular | 725 | 725 | 5256.3 | 3125 | 1.64 | 4018.54 | G300E | 69835416.67 | 547.95 | G300E | 0 | 0
199 | Story14 | C5 | 50 MPa RC Column (72.5 cm x 72.5 cm) | Column | 50MPa | Concrete Rectangular | 725 | 725 | 5256.3 | 3125 | 1.64 | 4018.54 | G300E | 64163541.67 | 503.45 | G300E | 0 | 0
200 | Story14 | C6 | 50 MPa RC Column (72.5 cm x 72.5 cm) | Column | 50MPa | Concrete Rectangular | 725 | 725 | 5256.3 | 3125 | 1.64 | 4018.54 | G300E | 70464583.33 | 552.89 | G300E | 0 | 0
201 | Story14 | C7 | 50 MPa RC Column (72.5 cm x 72.5 cm) | Column | 50MPa | Concrete Rectangular | 725 | 725 | 5256.3 | 3125 | 1.64 | 4018.54 | G300E | 69271875 | 543.53 | G300E | 0 | 0
202 | Story14 | C8 | 50 MPa RC Column (72.5 cm x 72.5 cm) | Column | 50MPa | Concrete Rectangular | 725 | 725 | 5256.3 | 3125 | 1.64 | 4018.54 | G300E | 99344791.67 | 779.5 | G300E | 0 | 0
203 | Story14 | C9 | 50 MPa RC Column (72.5 cm x 72.5 cm) | Column | 50MPa | Concrete Rectangular | 725 | 725 | 5256.3 | 3125 | 1.64 | 4018.54 | G300E | 53086458.33 | 416.54 | G300E | 0 | 0
204 | Story15 | C1 | 50 MPa RC Column (70 cm x 70 cm) | Column | 50MPa | Concrete Rectangular | 700 | 700 | 4900 | 3100 | 1.52 | 3716.21 | G300E | 84442966.67 | 662.57 | G300E | 0 | 0
205 | Story15 | C10 | 50 MPa RC Column (70 cm x 70 cm) | Column | 50MPa | Concrete Rectangular | 700 | 700 | 4900 | 3100 | 1.52 | 3716.21 | G300E | 62394733.33 | 489.57 | G300E | 0 | 0
206 | Story15 | C11 | 50 MPa RC Column (70 cm x 70 cm) | Column | 50MPa | Concrete Rectangular | 700 | 700 | 4900 | 3100 | 1.52 | 3716.21 | G300E | 108550633.33 | 851.73 | G300E | 0 | 0
207 | Story15 | C12 | 50 MPa RC Column (70 cm x 70 cm) | Column | 50MPa | Concrete Rectangular | 700 | 700 | 4900 | 3100 | 1.52 | 3716.21 | G300E | 78775133.33 | 618.1 | G300E | 0 | 0
208 | Story15 | C13 | 50 MPa RC Column (70 cm x 70 cm) | Column | 50MPa | Concrete Rectangular | 700 | 700 | 4900 | 3100 | 1.52 | 3716.21 | G300E | 78912566.67 | 619.18 | G300E | 0 | 0
209 | Story15 | C14 | 50 MPa RC Column (70 cm x 70 cm) | Column | 50MPa | Concrete Rectangular | 700 | 700 | 4900 | 3100 | 1.52 | 3716.21 | G300E | 112056733.33 | 879.24 | G300E | 0 | 0
210 | Story15 | C17 | 50 MPa RC Column (70 cm x 70 cm) | Column | 50MPa | Concrete Rectangular | 700 | 700 | 4900 | 3100 | 1.52 | 3716.21 | G300E | 112180733.33 | 880.21 | G300E | 0 | 0
211 | Story15 | C18 | 50 MPa RC Column (70 cm x 70 cm) | Column | 50MPa | Concrete Rectangular | 700 | 700 | 4900 | 3100 | 1.52 | 3716.21 | G300E | 78983866.67 | 619.74 | G300E | 0 | 0
212 | Story15 | C19 | 50 MPa RC Column (70 cm x 70 cm) | Column | 50MPa | Concrete Rectangular | 700 | 700 | 4900 | 3100 | 1.52 | 3716.21 | G300E | 78919800 | 619.23 | G300E | 0 | 0
213 | Story15 | C2 | 50 MPa RC Column (70 cm x 70 cm) | Column | 50MPa | Concrete Rectangular | 700 | 700 | 4900 | 3100 | 1.52 | 3716.21 | G300E | 80950300 | 635.17 | G300E | 0 | 0
214 | Story15 | C20 | 50 MPa RC Column (70 cm x 70 cm) | Column | 50MPa | Concrete Rectangular | 700 | 700 | 4900 | 3100 | 1.52 | 3716.21 | G300E | 112112533.33 | 879.68 | G300E | 0 | 0
215 | Story15 | C23 | 50 MPa RC Column (70 cm x 70 cm) | Column | 50MPa | Concrete Rectangular | 700 | 700 | 4900 | 3100 | 1.52 | 3716.21 | G300E | 112187966.67 | 880.27 | G300E | 0 | 0
216 | Story15 | C24 | 50 MPa RC Column (70 cm x 70 cm) | Column | 50MPa | Concrete Rectangular | 700 | 700 | 4900 | 3100 | 1.52 | 3716.21 | G300E | 78973533.33 | 619.66 | G300E | 0 | 0
217 | Story15 | C25 | 50 MPa RC Column (70 cm x 70 cm) | Column | 50MPa | Concrete Rectangular | 700 | 700 | 4900 | 3100 | 1.52 | 3716.21 | G300E | 78767900 | 618.04 | G300E | 0 | 0
218 | Story15 | C26 | 50 MPa RC Column (70 cm x 70 cm) | Column | 50MPa | Concrete Rectangular | 700 | 700 | 4900 | 3100 | 1.52 | 3716.21 | G300E | 108484500 | 851.21 | G300E | 0 | 0
219 | Story15 | C27 | 50 MPa RC Column (70 cm x 70 cm) | Column | 50MPa | Concrete Rectangular | 700 | 700 | 4900 | 3100 | 1.52 | 3716.21 | G300E | 62404033.33 | 489.65 | G300E | 0 | 0
220 | Story15 | C28 | 50 MPa RC Column (70 cm x 70 cm) | Column | 50MPa | Concrete Rectangular | 700 | 700 | 4900 | 3100 | 1.52 | 3716.21 | G300E | 62425733.33 | 489.82 | G300E | 0 | 0
221 | Story15 | C29 | 50 MPa RC Column (70 cm x 70 cm) | Column | 50MPa | Concrete Rectangular | 700 | 700 | 4900 | 3100 | 1.52 | 3716.21 | G300E | 108557866.67 | 851.79 | G300E | 0 | 0
222 | Story15 | C3 | 50 MPa RC Column (70 cm x 70 cm) | Column | 50MPa | Concrete Rectangular | 700 | 700 | 4900 | 3100 | 1.52 | 3716.21 | G300E | 82131400 | 644.43 | G300E | 0 | 0
223 | Story15 | C30 | 50 MPa RC Column (70 cm x 70 cm) | Column | 50MPa | Concrete Rectangular | 700 | 700 | 4900 | 3100 | 1.52 | 3716.21 | G300E | 78747233.33 | 617.88 | G300E | 0 | 0
224 | Story15 | C31 | 50 MPa RC Column (70 cm x 70 cm) | Column | 50MPa | Concrete Rectangular | 700 | 700 | 4900 | 3100 | 1.52 | 3716.21 | G300E | 84434700 | 662.51 | G300E | 0 | 0
225 | Story15 | C32 | 50 MPa RC Column (70 cm x 70 cm) | Column | 50MPa | Concrete Rectangular | 700 | 700 | 4900 | 3100 | 1.52 | 3716.21 | G300E | 80879000 | 634.61 | G300E | 0 | 0
226 | Story15 | C33 | 50 MPa RC Column (70 cm x 70 cm) | Column | 50MPa | Concrete Rectangular | 700 | 700 | 4900 | 3100 | 1.52 | 3716.21 | G300E | 82062166.67 | 643.89 | G300E | 0 | 0
227 | Story15 | C34 | 50 MPa RC Column (70 cm x 70 cm) | Column | 50MPa | Concrete Rectangular | 700 | 700 | 4900 | 3100 | 1.52 | 3716.21 | G300E | 82089033.33 | 644.1 | G300E | 0 | 0
228 | Story15 | C35 | 50 MPa RC Column (70 cm x 70 cm) | Column | 50MPa | Concrete Rectangular | 700 | 700 | 4900 | 3100 | 1.52 | 3716.21 | G300E | 80859366.67 | 634.45 | G300E | 0 | 0
229 | Story15 | C36 | 50 MPa RC Column (70 cm x 70 cm) | Column | 50MPa | Concrete Rectangular | 700 | 700 | 4900 | 3100 | 1.52 | 3716.21 | G300E | 84115400 | 660 | G300E | 0 | 0
230 | Story15 | C4 | 50 MPa RC Column (70 cm x 70 cm) | Column | 50MPa | Concrete Rectangular | 700 | 700 | 4900 | 3100 | 1.52 | 3716.21 | G300E | 82113833.33 | 644.3 | G300E | 0 | 0
231 | Story15 | C5 | 50 MPa RC Column (70 cm x 70 cm) | Column | 50MPa | Concrete Rectangular | 700 | 700 | 4900 | 3100 | 1.52 | 3716.21 | G300E | 80867633.33 | 634.52 | G300E | 0 | 0
232 | Story15 | C6 | 50 MPa RC Column (70 cm x 70 cm) | Column | 50MPa | Concrete Rectangular | 700 | 700 | 4900 | 3100 | 1.52 | 3716.21 | G300E | 84128833.33 | 660.11 | G300E | 0 | 0
233 | Story15 | C7 | 50 MPa RC Column (70 cm x 70 cm) | Column | 50MPa | Concrete Rectangular | 700 | 700 | 4900 | 3100 | 1.52 | 3716.21 | G300E | 78753433.33 | 617.93 | G300E | 0 | 0
234 | Story15 | C8 | 50 MPa RC Column (70 cm x 70 cm) | Column | 50MPa | Concrete Rectangular | 700 | 700 | 4900 | 3100 | 1.52 | 3716.21 | G300E | 108379100 | 850.38 | G300E | 0 | 0
235 | Story15 | C9 | 50 MPa RC Column (70 cm x 70 cm) | Column | 50MPa | Concrete Rectangular | 700 | 700 | 4900 | 3100 | 1.52 | 3716.21 | G300E | 62470166.67 | 490.16 | G300E | 0 | 0
236 | Story16 | C1 | 50 MPa RC Column (70 cm x 70 cm) | Column | 50MPa | Concrete Rectangular | 700 | 700 | 4900 | 3100 | 1.52 | 3716.21 | G300E | 81435966.67 | 638.98 | G300E | 0 | 0
237 | Story16 | C10 | 50 MPa RC Column (70 cm x 70 cm) | Column | 50MPa | Concrete Rectangular | 700 | 700 | 4900 | 3100 | 1.52 | 3716.21 | G300E | 54106366.67 | 424.54 | G300E | 0 | 0
238 | Story16 | C11 | 50 MPa RC Column (70 cm x 70 cm) | Column | 50MPa | Concrete Rectangular | 700 | 700 | 4900 | 3100 | 1.52 | 3716.21 | G300E | 99739400 | 782.59 | G300E | 0 | 0
239 | Story16 | C12 | 50 MPa RC Column (70 cm x 70 cm) | Column | 50MPa | Concrete Rectangular | 700 | 700 | 4900 | 3100 | 1.52 | 3716.21 | G300E | 70687233.33 | 554.64 | G300E | 0 | 0
240 | Story16 | C13 | 50 MPa RC Column (70 cm x 70 cm) | Column | 50MPa | Concrete Rectangular | 700 | 700 | 4900 | 3100 | 1.52 | 3716.21 | G300E | 72050200 | 565.33 | G300E | 0 | 0
241 | Story16 | C14 | 50 MPa RC Column (70 cm x 70 cm) | Column | 50MPa | Concrete Rectangular | 700 | 700 | 4900 | 3100 | 1.52 | 3716.21 | G300E | 102982000 | 808.03 | G300E | 0 | 0
242 | Story16 | C17 | 50 MPa RC Column (70 cm x 70 cm) | Column | 50MPa | Concrete Rectangular | 700 | 700 | 4900 | 3100 | 1.52 | 3716.21 | G300E | 103107033.33 | 809.02 | G300E | 0 | 0
243 | Story16 | C18 | 50 MPa RC Column (70 cm x 70 cm) | Column | 50MPa | Concrete Rectangular | 700 | 700 | 4900 | 3100 | 1.52 | 3716.21 | G300E | 72124600 | 565.92 | G300E | 0 | 0
244 | Story16 | C19 | 50 MPa RC Column (70 cm x 70 cm) | Column | 50MPa | Concrete Rectangular | 700 | 700 | 4900 | 3100 | 1.52 | 3716.21 | G300E | 72058466.67 | 565.4 | G300E | 0 | 0
245 | Story16 | C2 | 50 MPa RC Column (70 cm x 70 cm) | Column | 50MPa | Concrete Rectangular | 700 | 700 | 4900 | 3100 | 1.52 | 3716.21 | G300E | 74668666.67 | 585.88 | G300E | 0 | 0
246 | Story16 | C20 | 50 MPa RC Column (70 cm x 70 cm) | Column | 50MPa | Concrete Rectangular | 700 | 700 | 4900 | 3100 | 1.52 | 3716.21 | G300E | 103036766.67 | 808.46 | G300E | 0 | 0
247 | Story16 | C23 | 50 MPa RC Column (70 cm x 70 cm) | Column | 50MPa | Concrete Rectangular | 700 | 700 | 4900 | 3100 | 1.52 | 3716.21 | G300E | 103114266.67 | 809.07 | G300E | 0 | 0
248 | Story16 | C24 | 50 MPa RC Column (70 cm x 70 cm) | Column | 50MPa | Concrete Rectangular | 700 | 700 | 4900 | 3100 | 1.52 | 3716.21 | G300E | 72113233.33 | 565.83 | G300E | 0 | 0
249 | Story16 | C25 | 50 MPa RC Column (70 cm x 70 cm) | Column | 50MPa | Concrete Rectangular | 700 | 700 | 4900 | 3100 | 1.52 | 3716.21 | G300E | 70662433.33 | 554.44 | G300E | 0 | 0
250 | Story16 | C26 | 50 MPa RC Column (70 cm x 70 cm) | Column | 50MPa | Concrete Rectangular | 700 | 700 | 4900 | 3100 | 1.52 | 3716.21 | G300E | 99674300 | 782.08 | G300E | 0 | 0
251 | Story16 | C27 | 50 MPa RC Column (70 cm x 70 cm) | Column | 50MPa | Concrete Rectangular | 700 | 700 | 4900 | 3100 | 1.52 | 3716.21 | G300E | 54112566.67 | 424.59 | G300E | 0 | 0
252 | Story16 | C28 | 50 MPa RC Column (70 cm x 70 cm) | Column | 50MPa | Concrete Rectangular | 700 | 700 | 4900 | 3100 | 1.52 | 3716.21 | G300E | 54133233.33 | 424.75 | G300E | 0 | 0
253 | Story16 | C29 | 50 MPa RC Column (70 cm x 70 cm) | Column | 50MPa | Concrete Rectangular | 700 | 700 | 4900 | 3100 | 1.52 | 3716.21 | G300E | 99748700 | 782.67 | G300E | 0 | 0
254 | Story16 | C3 | 50 MPa RC Column (70 cm x 70 cm) | Column | 50MPa | Concrete Rectangular | 700 | 700 | 4900 | 3100 | 1.52 | 3716.21 | G300E | 72296133.33 | 567.26 | G300E | 0 | 0
255 | Story16 | C30 | 50 MPa RC Column (70 cm x 70 cm) | Column | 50MPa | Concrete Rectangular | 700 | 700 | 4900 | 3100 | 1.52 | 3716.21 | G300E | 70702733.33 | 554.76 | G300E | 0 | 0
256 | Story16 | C31 | 50 MPa RC Column (70 cm x 70 cm) | Column | 50MPa | Concrete Rectangular | 700 | 700 | 4900 | 3100 | 1.52 | 3716.21 | G300E | 81425633.33 | 638.9 | G300E | 0 | 0
257 | Story16 | C32 | 50 MPa RC Column (70 cm x 70 cm) | Column | 50MPa | Concrete Rectangular | 700 | 700 | 4900 | 3100 | 1.52 | 3716.21 | G300E | 74599433.33 | 585.33 | G300E | 0 | 0
258 | Story16 | C33 | 50 MPa RC Column (70 cm x 70 cm) | Column | 50MPa | Concrete Rectangular | 700 | 700 | 4900 | 3100 | 1.52 | 3716.21 | G300E | 72336433.33 | 567.58 | G300E | 0 | 0
259 | Story16 | C34 | 50 MPa RC Column (70 cm x 70 cm) | Column | 50MPa | Concrete Rectangular | 700 | 700 | 4900 | 3100 | 1.52 | 3716.21 | G300E | 72343666.67 | 567.64 | G300E | 0 | 0
260 | Story16 | C35 | 50 MPa RC Column (70 cm x 70 cm) | Column | 50MPa | Concrete Rectangular | 700 | 700 | 4900 | 3100 | 1.52 | 3716.21 | G300E | 74583933.33 | 585.21 | G300E | 0 | 0
261 | Story16 | C36 | 50 MPa RC Column (70 cm x 70 cm) | Column | 50MPa | Concrete Rectangular | 700 | 700 | 4900 | 3100 | 1.52 | 3716.21 | G300E | 81103233.33 | 636.37 | G300E | 0 | 0
262 | Story16 | C4 | 50 MPa RC Column (70 cm x 70 cm) | Column | 50MPa | Concrete Rectangular | 700 | 700 | 4900 | 3100 | 1.52 | 3716.21 | G300E | 72344700 | 567.64 | G300E | 0 | 0
263 | Story16 | C5 | 50 MPa RC Column (70 cm x 70 cm) | Column | 50MPa | Concrete Rectangular | 700 | 700 | 4900 | 3100 | 1.52 | 3716.21 | G300E | 74590133.33 | 585.26 | G300E | 0 | 0
264 | Story16 | C6 | 50 MPa RC Column (70 cm x 70 cm) | Column | 50MPa | Concrete Rectangular | 700 | 700 | 4900 | 3100 | 1.52 | 3716.21 | G300E | 81115633.33 | 636.46 | G300E | 0 | 0
265 | Story16 | C7 | 50 MPa RC Column (70 cm x 70 cm) | Column | 50MPa | Concrete Rectangular | 700 | 700 | 4900 | 3100 | 1.52 | 3716.21 | G300E | 70687233.33 | 554.64 | G300E | 0 | 0
266 | Story16 | C8 | 50 MPa RC Column (70 cm x 70 cm) | Column | 50MPa | Concrete Rectangular | 700 | 700 | 4900 | 3100 | 1.52 | 3716.21 | G300E | 99553400 | 781.13 | G300E | 0 | 0
267 | Story16 | C9 | 50 MPa RC Column (70 cm x 70 cm) | Column | 50MPa | Concrete Rectangular | 700 | 700 | 4900 | 3100 | 1.52 | 3716.21 | G300E | 54166300 | 425.01 | G300E | 0 | 0
268 | Story16 | D13 | 50 MPa RC Column (105 cm x 105 cm) | Column | 50MPa | Concrete Rectangular | 1050 | 1050 | 11025 | 25104.8 | 27.68 | 67713.86 | G300E | 2119945547.07 | 16633.88 | G300E | 0 | 0
269 | Story16 | D14 | 50 MPa RC Column (105 cm x 105 cm) | Column | 50MPa | Concrete Rectangular | 1050 | 1050 | 11025 | 29702.7 | 32.75 | 80115.54 | G300E | 2387391640.88 | 18732.36 | G300E | 0 | 0
270 | Story16 | D15 | 50 MPa RC Column (105 cm x 105 cm) | Column | 50MPa | Concrete Rectangular | 1050 | 1050 | 11025 | 25104.8 | 27.68 | 67713.86 | G300E | 1854767728.8 | 14553.2 | G300E | 0 | 0
271 | Story16 | D16 | 50 MPa RC Column (105 cm x 105 cm) | Column | 50MPa | Concrete Rectangular | 1050 | 1050 | 11025 | 25104.8 | 27.68 | 67713.86 | G300E | 1850384849.13 | 14518.81 | G300E | 0 | 0
272 | Story16 | D17 | 50 MPa RC Column (105 cm x 105 cm) | Column | 50MPa | Concrete Rectangular | 1050 | 1050 | 11025 | 25104.8 | 27.68 | 67713.86 | G300E | 2119464371.73 | 16630.1 | G300E | 0 | 0
273 | Story16 | D18 | 50 MPa RC Column (105 cm x 105 cm) | Column | 50MPa | Concrete Rectangular | 1050 | 1050 | 11025 | 29702.7 | 32.75 | 80115.54 | G300E | 2373926416.88 | 18626.71 | G300E | 0 | 0
274 | Story16 | D19 | 50 MPa RC Column (105 cm x 105 cm) | Column | 50MPa | Concrete Rectangular | 1050 | 1050 | 11025 | 29702.7 | 32.75 | 80115.54 | G300E | 2388705985.35 | 18742.67 | G300E | 0 | 0
275 | Story16 | D20 | 50 MPa RC Column (105 cm x 105 cm) | Column | 50MPa | Concrete Rectangular | 1050 | 1050 | 11025 | 25104.8 | 27.68 | 67713.86 | G300E | 2119432990.73 | 16629.86 | G300E | 0 | 0
276 | Story16 | D21 | 50 MPa RC Column (105 cm x 105 cm) | Column | 50MPa | Concrete Rectangular | 1050 | 1050 | 11025 | 25104.8 | 27.68 | 67713.86 | G300E | 1852010384.93 | 14531.56 | G300E | 0 | 0
277 | Story16 | D22 | 50 MPa RC Column (105 cm x 105 cm) | Column | 50MPa | Concrete Rectangular | 1050 | 1050 | 11025 | 25104.8 | 27.68 | 67713.86 | G300E | 1850340915.73 | 14518.46 | G300E | 0 | 0
278 | Story16 | D23 | 50 MPa RC Column (105 cm x 105 cm) | Column | 50MPa | Concrete Rectangular | 1050 | 1050 | 11025 | 29702.7 | 32.75 | 80115.54 | G300E | 2373003157.95 | 18619.46 | G300E | 0 | 0
279 | Story16 | D24 | 50 MPa RC Column (105 cm x 105 cm) | Column | 50MPa | Concrete Rectangular | 1050 | 1050 | 11025 | 25104.8 | 27.68 | 67713.86 | G300E | 2119412070.07 | 16629.69 | G300E | 0 | 0
280 | Story17 | C1 | 50 MPa RC Column (67.5 cm x 67.5 cm) | Column | 50MPa | Concrete Rectangular | 675 | 675 | 4556.3 | 3100 | 1.41 | 3455.5 | G300E | 73265400 | 574.87 | G300E | 0 | 0
281 | Story17 | C10 | 50 MPa RC Column (67.5 cm x 67.5 cm) | Column | 50MPa | Concrete Rectangular | 675 | 675 | 4556.3 | 3100 | 1.41 | 3455.5 | G300E | 63068466.67 | 494.86 | G300E | 0 | 0
282 | Story17 | C11 | 50 MPa RC Column (67.5 cm x 67.5 cm) | Column | 50MPa | Concrete Rectangular | 675 | 675 | 4556.3 | 3100 | 1.41 | 3455.5 | G300E | 108031900 | 847.66 | G300E | 0 | 0
283 | Story17 | C12 | 50 MPa RC Column (67.5 cm x 67.5 cm) | Column | 50MPa | Concrete Rectangular | 675 | 675 | 4556.3 | 3100 | 1.41 | 3455.5 | G300E | 81492800 | 639.42 | G300E | 0 | 0
284 | Story17 | C13 | 50 MPa RC Column (67.5 cm x 67.5 cm) | Column | 50MPa | Concrete Rectangular | 675 | 675 | 4556.3 | 3100 | 1.41 | 3455.5 | G300E | 82775166.67 | 649.48 | G300E | 0 | 0
285 | Story17 | C14 | 50 MPa RC Column (67.5 cm x 67.5 cm) | Column | 50MPa | Concrete Rectangular | 675 | 675 | 4556.3 | 3100 | 1.41 | 3455.5 | G300E | 110932466.67 | 870.42 | G300E | 0 | 0
286 | Story17 | C17 | 50 MPa RC Column (67.5 cm x 67.5 cm) | Column | 50MPa | Concrete Rectangular | 675 | 675 | 4556.3 | 3100 | 1.41 | 3455.5 | G300E | 111045100 | 871.3 | G300E | 0 | 0
287 | Story17 | C18 | 50 MPa RC Column (67.5 cm x 67.5 cm) | Column | 50MPa | Concrete Rectangular | 675 | 675 | 4556.3 | 3100 | 1.41 | 3455.5 | G300E | 82842333.33 | 650.01 | G300E | 0 | 0
288 | Story17 | C19 | 50 MPa RC Column (67.5 cm x 67.5 cm) | Column | 50MPa | Concrete Rectangular | 675 | 675 | 4556.3 | 3100 | 1.41 | 3455.5 | G300E | 82782400 | 649.54 | G300E | 0 | 0
289 | Story17 | C2 | 50 MPa RC Column (67.5 cm x 67.5 cm) | Column | 50MPa | Concrete Rectangular | 675 | 675 | 4556.3 | 3100 | 1.41 | 3455.5 | G300E | 84091633.33 | 659.81 | G300E | 0 | 0
290 | Story17 | C20 | 50 MPa RC Column (67.5 cm x 67.5 cm) | Column | 50MPa | Concrete Rectangular | 675 | 675 | 4556.3 | 3100 | 1.41 | 3455.5 | G300E | 110978966.67 | 870.78 | G300E | 0 | 0
291 | Story17 | C23 | 50 MPa RC Column (67.5 cm x 67.5 cm) | Column | 50MPa | Concrete Rectangular | 675 | 675 | 4556.3 | 3100 | 1.41 | 3455.5 | G300E | 111051300 | 871.35 | G300E | 0 | 0
292 | Story17 | C24 | 50 MPa RC Column (67.5 cm x 67.5 cm) | Column | 50MPa | Concrete Rectangular | 675 | 675 | 4556.3 | 3100 | 1.41 | 3455.5 | G300E | 82832000 | 649.93 | G300E | 0 | 0
293 | Story17 | C25 | 50 MPa RC Column (67.5 cm x 67.5 cm) | Column | 50MPa | Concrete Rectangular | 675 | 675 | 4556.3 | 3100 | 1.41 | 3455.5 | G300E | 81469033.33 | 639.24 | G300E | 0 | 0
294 | Story17 | C26 | 50 MPa RC Column (67.5 cm x 67.5 cm) | Column | 50MPa | Concrete Rectangular | 675 | 675 | 4556.3 | 3100 | 1.41 | 3455.5 | G300E | 107976100 | 847.22 | G300E | 0 | 0
295 | Story17 | C27 | 50 MPa RC Column (67.5 cm x 67.5 cm) | Column | 50MPa | Concrete Rectangular | 675 | 675 | 4556.3 | 3100 | 1.41 | 3455.5 | G300E | 63071566.67 | 494.88 | G300E | 0 | 0
296 | Story17 | C28 | 50 MPa RC Column (67.5 cm x 67.5 cm) | Column | 50MPa | Concrete Rectangular | 675 | 675 | 4556.3 | 3100 | 1.41 | 3455.5 | G300E | 63093266.67 | 495.05 | G300E | 0 | 0
297 | Story17 | C29 | 50 MPa RC Column (67.5 cm x 67.5 cm) | Column | 50MPa | Concrete Rectangular | 675 | 675 | 4556.3 | 3100 | 1.41 | 3455.5 | G300E | 108039133.33 | 847.72 | G300E | 0 | 0
298 | Story17 | C3 | 50 MPa RC Column (67.5 cm x 67.5 cm) | Column | 50MPa | Concrete Rectangular | 675 | 675 | 4556.3 | 3100 | 1.41 | 3455.5 | G300E | 83989333.33 | 659.01 | G300E | 0 | 0
299 | Story17 | C30 | 50 MPa RC Column (67.5 cm x 67.5 cm) | Column | 50MPa | Concrete Rectangular | 675 | 675 | 4556.3 | 3100 | 1.41 | 3455.5 | G300E | 81505200 | 639.52 | G300E | 0 | 0
300 | Story17 | C31 | 50 MPa RC Column (67.5 cm x 67.5 cm) | Column | 50MPa | Concrete Rectangular | 675 | 675 | 4556.3 | 3100 | 1.41 | 3455.5 | G300E | 73256100 | 574.79 | G300E | 0 | 0
301 | Story17 | C32 | 50 MPa RC Column (67.5 cm x 67.5 cm) | Column | 50MPa | Concrete Rectangular | 675 | 675 | 4556.3 | 3100 | 1.41 | 3455.5 | G300E | 84032733.33 | 659.35 | G300E | 0 | 0
302 | Story17 | C33 | 50 MPa RC Column (67.5 cm x 67.5 cm) | Column | 50MPa | Concrete Rectangular | 675 | 675 | 4556.3 | 3100 | 1.41 | 3455.5 | G300E | 84010000 | 659.17 | G300E | 0 | 0
303 | Story17 | C34 | 50 MPa RC Column (67.5 cm x 67.5 cm) | Column | 50MPa | Concrete Rectangular | 675 | 675 | 4556.3 | 3100 | 1.41 | 3455.5 | G300E | 84017233.33 | 659.23 | G300E | 0 | 0
304 | Story17 | C35 | 50 MPa RC Column (67.5 cm x 67.5 cm) | Column | 50MPa | Concrete Rectangular | 675 | 675 | 4556.3 | 3100 | 1.41 | 3455.5 | G300E | 84020333.33 | 659.25 | G300E | 0 | 0
305 | Story17 | C36 | 50 MPa RC Column (67.5 cm x 67.5 cm) | Column | 50MPa | Concrete Rectangular | 675 | 675 | 4556.3 | 3100 | 1.41 | 3455.5 | G300E | 73194100 | 574.31 | G300E | 0 | 0
306 | Story17 | C4 | 50 MPa RC Column (67.5 cm x 67.5 cm) | Column | 50MPa | Concrete Rectangular | 675 | 675 | 4556.3 | 3100 | 1.41 | 3455.5 | G300E | 84020333.33 | 659.25 | G300E | 0 | 0
307 | Story17 | C5 | 50 MPa RC Column (67.5 cm x 67.5 cm) | Column | 50MPa | Concrete Rectangular | 675 | 675 | 4556.3 | 3100 | 1.41 | 3455.5 | G300E | 84026533.33 | 659.3 | G300E | 0 | 0
308 | Story17 | C6 | 50 MPa RC Column (67.5 cm x 67.5 cm) | Column | 50MPa | Concrete Rectangular | 675 | 675 | 4556.3 | 3100 | 1.41 | 3455.5 | G300E | 73203400 | 574.38 | G300E | 0 | 0
309 | Story17 | C7 | 50 MPa RC Column (67.5 cm x 67.5 cm) | Column | 50MPa | Concrete Rectangular | 675 | 675 | 4556.3 | 3100 | 1.41 | 3455.5 | G300E | 81492800 | 639.42 | G300E | 0 | 0
310 | Story17 | C8 | 50 MPa RC Column (67.5 cm x 67.5 cm) | Column | 50MPa | Concrete Rectangular | 675 | 675 | 4556.3 | 3100 | 1.41 | 3455.5 | G300E | 107860366.67 | 846.31 | G300E | 0 | 0
311 | Story17 | C9 | 50 MPa RC Column (67.5 cm x 67.5 cm) | Column | 50MPa | Concrete Rectangular | 675 | 675 | 4556.3 | 3100 | 1.41 | 3455.5 | G300E | 63107733.33 | 495.17 | G300E | 0 | 0
312 | Story18 | C1 | 50 MPa RC Column (67.5 cm x 67.5 cm) | Column | 50MPa | Concrete Rectangular | 675 | 675 | 4556.3 | 3100 | 1.41 | 3455.5 | G300E | 70980700 | 556.94 | G300E | 0 | 0
313 | Story18 | C10 | 50 MPa RC Column (67.5 cm x 67.5 cm) | Column | 50MPa | Concrete Rectangular | 675 | 675 | 4556.3 | 3100 | 1.41 | 3455.5 | G300E | 55140733.33 | 432.65 | G300E | 0 | 0
314 | Story18 | C11 | 50 MPa RC Column (67.5 cm x 67.5 cm) | Column | 50MPa | Concrete Rectangular | 675 | 675 | 4556.3 | 3100 | 1.41 | 3455.5 | G300E | 99812766.67 | 783.17 | G300E | 0 | 0
315 | Story18 | C12 | 50 MPa RC Column (67.5 cm x 67.5 cm) | Column | 50MPa | Concrete Rectangular | 675 | 675 | 4556.3 | 3100 | 1.41 | 3455.5 | G300E | 77017433.33 | 604.31 | G300E | 0 | 0
316 | Story18 | C13 | 50 MPa RC Column (67.5 cm x 67.5 cm) | Column | 50MPa | Concrete Rectangular | 675 | 675 | 4556.3 | 3100 | 1.41 | 3455.5 | G300E | 76574133.33 | 600.83 | G300E | 0 | 0
317 | Story18 | C14 | 50 MPa RC Column (67.5 cm x 67.5 cm) | Column | 50MPa | Concrete Rectangular | 675 | 675 | 4556.3 | 3100 | 1.41 | 3455.5 | G300E | 102415733.33 | 803.59 | G300E | 0 | 0
318 | Story18 | C17 | 50 MPa RC Column (67.5 cm x 67.5 cm) | Column | 50MPa | Concrete Rectangular | 675 | 675 | 4556.3 | 3100 | 1.41 | 3455.5 | G300E | 102526300 | 804.46 | G300E | 0 | 0
319 | Story18 | C18 | 50 MPa RC Column (67.5 cm x 67.5 cm) | Column | 50MPa | Concrete Rectangular | 675 | 675 | 4556.3 | 3100 | 1.41 | 3455.5 | G300E | 76644400 | 601.38 | G300E | 0 | 0
320 | Story18 | C19 | 50 MPa RC Column (67.5 cm x 67.5 cm) | Column | 50MPa | Concrete Rectangular | 675 | 675 | 4556.3 | 3100 | 1.41 | 3455.5 | G300E | 76580333.33 | 600.88 | G300E | 0 | 0
321 | Story18 | C2 | 50 MPa RC Column (67.5 cm x 67.5 cm) | Column | 50MPa | Concrete Rectangular | 675 | 675 | 4556.3 | 3100 | 1.41 | 3455.5 | G300E | 78079700 | 612.64 | G300E | 0 | 0
322 | Story18 | C20 | 50 MPa RC Column (67.5 cm x 67.5 cm) | Column | 50MPa | Concrete Rectangular | 675 | 675 | 4556.3 | 3100 | 1.41 | 3455.5 | G300E | 102462233.33 | 803.96 | G300E | 0 | 0
323 | Story18 | C23 | 50 MPa RC Column (67.5 cm x 67.5 cm) | Column | 50MPa | Concrete Rectangular | 675 | 675 | 4556.3 | 3100 | 1.41 | 3455.5 | G300E | 102532500 | 804.51 | G300E | 0 | 0
324 | Story18 | C24 | 50 MPa RC Column (67.5 cm x 67.5 cm) | Column | 50MPa | Concrete Rectangular | 675 | 675 | 4556.3 | 3100 | 1.41 | 3455.5 | G300E | 76633033.33 | 601.29 | G300E | 0 | 0
325 | Story18 | C25 | 50 MPa RC Column (67.5 cm x 67.5 cm) | Column | 50MPa | Concrete Rectangular | 675 | 675 | 4556.3 | 3100 | 1.41 | 3455.5 | G300E | 77038100 | 604.47 | G300E | 0 | 0
326 | Story18 | C26 | 50 MPa RC Column (67.5 cm x 67.5 cm) | Column | 50MPa | Concrete Rectangular | 675 | 675 | 4556.3 | 3100 | 1.41 | 3455.5 | G300E | 99754900 | 782.71 | G300E | 0 | 0
327 | Story18 | C27 | 50 MPa RC Column (67.5 cm x 67.5 cm) | Column | 50MPa | Concrete Rectangular | 675 | 675 | 4556.3 | 3100 | 1.41 | 3455.5 | G300E | 55141766.67 | 432.66 | G300E | 0 | 0
328 | Story18 | C28 | 50 MPa RC Column (67.5 cm x 67.5 cm) | Column | 50MPa | Concrete Rectangular | 675 | 675 | 4556.3 | 3100 | 1.41 | 3455.5 | G300E | 55159333.33 | 432.8 | G300E | 0 | 0
329 | Story18 | C29 | 50 MPa RC Column (67.5 cm x 67.5 cm) | Column | 50MPa | Concrete Rectangular | 675 | 675 | 4556.3 | 3100 | 1.41 | 3455.5 | G300E | 99818966.67 | 783.22 | G300E | 0 | 0
330 | Story18 | C3 | 50 MPa RC Column (67.5 cm x 67.5 cm) | Column | 50MPa | Concrete Rectangular | 675 | 675 | 4556.3 | 3100 | 1.41 | 3455.5 | G300E | 77088733.33 | 604.87 | G300E | 0 | 0
331 | Story18 | C30 | 50 MPa RC Column (67.5 cm x 67.5 cm) | Column | 50MPa | Concrete Rectangular | 675 | 675 | 4556.3 | 3100 | 1.41 | 3455.5 | G300E | 76994700 | 604.13 | G300E | 0 | 0
332 | Story18 | C31 | 50 MPa RC Column (67.5 cm x 67.5 cm) | Column | 50MPa | Concrete Rectangular | 675 | 675 | 4556.3 | 3100 | 1.41 | 3455.5 | G300E | 70971400 | 556.87 | G300E | 0 | 0
333 | Story18 | C32 | 50 MPa RC Column (67.5 cm x 67.5 cm) | Column | 50MPa | Concrete Rectangular | 675 | 675 | 4556.3 | 3100 | 1.41 | 3455.5 | G300E | 78028033.33 | 612.24 | G300E | 0 | 0
334 | Story18 | C33 | 50 MPa RC Column (67.5 cm x 67.5 cm) | Column | 50MPa | Concrete Rectangular | 675 | 675 | 4556.3 | 3100 | 1.41 | 3455.5 | G300E | 77082533.33 | 604.82 | G300E | 0 | 0
335 | Story18 | C34 | 50 MPa RC Column (67.5 cm x 67.5 cm) | Column | 50MPa | Concrete Rectangular | 675 | 675 | 4556.3 | 3100 | 1.41 | 3455.5 | G300E | 77076333.33 | 604.77 | G300E | 0 | 0
336 | Story18 | C35 | 50 MPa RC Column (67.5 cm x 67.5 cm) | Column | 50MPa | Concrete Rectangular | 675 | 675 | 4556.3 | 3100 | 1.41 | 3455.5 | G300E | 78016666.67 | 612.15 | G300E | 0 | 0
337 | Story18 | C36 | 50 MPa RC Column (67.5 cm x 67.5 cm) | Column | 50MPa | Concrete Rectangular | 675 | 675 | 4556.3 | 3100 | 1.41 | 3455.5 | G300E | 70908366.67 | 556.37 | G300E | 0 | 0
338 | Story18 | C4 | 50 MPa RC Column (67.5 cm x 67.5 cm) | Column | 50MPa | Concrete Rectangular | 675 | 675 | 4556.3 | 3100 | 1.41 | 3455.5 | G300E | 77090800 | 604.88 | G300E | 0 | 0
339 | Story18 | C5 | 50 MPa RC Column (67.5 cm x 67.5 cm) | Column | 50MPa | Concrete Rectangular | 675 | 675 | 4556.3 | 3100 | 1.41 | 3455.5 | G300E | 78022866.67 | 612.2 | G300E | 0 | 0
340 | Story18 | C6 | 50 MPa RC Column (67.5 cm x 67.5 cm) | Column | 50MPa | Concrete Rectangular | 675 | 675 | 4556.3 | 3100 | 1.41 | 3455.5 | G300E | 70918700 | 556.45 | G300E | 0 | 0
341 | Story18 | C7 | 50 MPa RC Column (67.5 cm x 67.5 cm) | Column | 50MPa | Concrete Rectangular | 675 | 675 | 4556.3 | 3100 | 1.41 | 3455.5 | G300E | 77024666.67 | 604.36 | G300E | 0 | 0
342 | Story18 | C8 | 50 MPa RC Column (67.5 cm x 67.5 cm) | Column | 50MPa | Concrete Rectangular | 675 | 675 | 4556.3 | 3100 | 1.41 | 3455.5 | G300E | 99629866.67 | 781.73 | G300E | 0 | 0
343 | Story18 | C9 | 50 MPa RC Column (67.5 cm x 67.5 cm) | Column | 50MPa | Concrete Rectangular | 675 | 675 | 4556.3 | 3100 | 1.41 | 3455.5 | G300E | 55153133.33 | 432.75 | G300E | 0 | 0
344 | Story19 | C1 | 50 MPa RC Column (67.5 cm x 67.5 cm) | Column | 50MPa | Concrete Rectangular | 675 | 675 | 4556.3 | 3100 | 1.41 | 3455.5 | G300E | 67126366.67 | 526.7 | G300E | 0 | 0
345 | Story19 | C10 | 50 MPa RC Column (67.5 cm x 67.5 cm) | Column | 50MPa | Concrete Rectangular | 675 | 675 | 4556.3 | 3100 | 1.41 | 3455.5 | G300E | 47157200 | 370.01 | G300E | 0 | 0
346 | Story19 | C11 | 50 MPa RC Column (67.5 cm x 67.5 cm) | Column | 50MPa | Concrete Rectangular | 675 | 675 | 4556.3 | 3100 | 1.41 | 3455.5 | G300E | 91207166.67 | 715.65 | G300E | 0 | 0
347 | Story19 | C12 | 50 MPa RC Column (67.5 cm x 67.5 cm) | Column | 50MPa | Concrete Rectangular | 675 | 675 | 4556.3 | 3100 | 1.41 | 3455.5 | G300E | 73217866.67 | 574.49 | G300E | 0 | 0
348 | Story19 | C13 | 50 MPa RC Column (67.5 cm x 67.5 cm) | Column | 50MPa | Concrete Rectangular | 675 | 675 | 4556.3 | 3100 | 1.41 | 3455.5 | G300E | 68358100 | 536.36 | G300E | 0 | 0
349 | Story19 | C14 | 50 MPa RC Column (67.5 cm x 67.5 cm) | Column | 50MPa | Concrete Rectangular | 675 | 675 | 4556.3 | 3100 | 1.41 | 3455.5 | G300E | 93501166.67 | 733.64 | G300E | 0 | 0
350 | Story19 | C17 | 50 MPa RC Column (67.5 cm x 67.5 cm) | Column | 50MPa | Concrete Rectangular | 675 | 675 | 4556.3 | 3100 | 1.41 | 3455.5 | G300E | 93615866.67 | 734.54 | G300E | 0 | 0
351 | Story19 | C18 | 50 MPa RC Column (67.5 cm x 67.5 cm) | Column | 50MPa | Concrete Rectangular | 675 | 675 | 4556.3 | 3100 | 1.41 | 3455.5 | G300E | 68355000 | 536.34 | G300E | 0 | 0
352 | Story19 | C19 | 50 MPa RC Column (67.5 cm x 67.5 cm) | Column | 50MPa | Concrete Rectangular | 675 | 675 | 4556.3 | 3100 | 1.41 | 3455.5 | G300E | 68360166.67 | 536.38 | G300E | 0 | 0
353 | Story19 | C2 | 50 MPa RC Column (67.5 cm x 67.5 cm) | Column | 50MPa | Concrete Rectangular | 675 | 675 | 4556.3 | 3100 | 1.41 | 3455.5 | G300E | 66350333.33 | 520.61 | G300E | 0 | 0
354 | Story19 | C20 | 50 MPa RC Column (67.5 cm x 67.5 cm) | Column | 50MPa | Concrete Rectangular | 675 | 675 | 4556.3 | 3100 | 1.41 | 3455.5 | G300E | 93550766.67 | 734.03 | G300E | 0 | 0
355 | Story19 | C23 | 50 MPa RC Column (67.5 cm x 67.5 cm) | Column | 50MPa | Concrete Rectangular | 675 | 675 | 4556.3 | 3100 | 1.41 | 3455.5 | G300E | 93622066.67 | 734.59 | G300E | 0 | 0
356 | Story19 | C24 | 50 MPa RC Column (67.5 cm x 67.5 cm) | Column | 50MPa | Concrete Rectangular | 675 | 675 | 4556.3 | 3100 | 1.41 | 3455.5 | G300E | 68369466.67 | 536.45 | G300E | 0 | 0
357 | Story19 | C25 | 50 MPa RC Column (67.5 cm x 67.5 cm) | Column | 50MPa | Concrete Rectangular | 675 | 675 | 4556.3 | 3100 | 1.41 | 3455.5 | G300E | 73267466.67 | 574.88 | G300E | 0 | 0
358 | Story19 | C26 | 50 MPa RC Column (67.5 cm x 67.5 cm) | Column | 50MPa | Concrete Rectangular | 675 | 675 | 4556.3 | 3100 | 1.41 | 3455.5 | G300E | 91152400 | 715.22 | G300E | 0 | 0
359 | Story19 | C27 | 50 MPa RC Column (67.5 cm x 67.5 cm) | Column | 50MPa | Concrete Rectangular | 675 | 675 | 4556.3 | 3100 | 1.41 | 3455.5 | G300E | 47156166.67 | 370 | G300E | 0 | 0
360 | Story19 | C28 | 50 MPa RC Column (67.5 cm x 67.5 cm) | Column | 50MPa | Concrete Rectangular | 675 | 675 | 4556.3 | 3100 | 1.41 | 3455.5 | G300E | 47173733.33 | 370.14 | G300E | 0 | 0
361 | Story19 | C29 | 50 MPa RC Column (67.5 cm x 67.5 cm) | Column | 50MPa | Concrete Rectangular | 675 | 675 | 4556.3 | 3100 | 1.41 | 3455.5 | G300E | 91216466.67 | 715.72 | G300E | 0 | 0
362 | Story19 | C3 | 50 MPa RC Column (67.5 cm x 67.5 cm) | Column | 50MPa | Concrete Rectangular | 675 | 675 | 4556.3 | 3100 | 1.41 | 3455.5 | G300E | 71682333.33 | 562.45 | G300E | 0 | 0
363 | Story19 | C30 | 50 MPa RC Column (67.5 cm x 67.5 cm) | Column | 50MPa | Concrete Rectangular | 675 | 675 | 4556.3 | 3100 | 1.41 | 3455.5 | G300E | 73162066.67 | 574.06 | G300E | 0 | 0
364 | Story19 | C31 | 50 MPa RC Column (67.5 cm x 67.5 cm) | Column | 50MPa | Concrete Rectangular | 675 | 675 | 4556.3 | 3100 | 1.41 | 3455.5 | G300E | 67117066.67 | 526.63 | G300E | 0 | 0
365 | Story19 | C32 | 50 MPa RC Column (67.5 cm x 67.5 cm) | Column | 50MPa | Concrete Rectangular | 675 | 675 | 4556.3 | 3100 | 1.41 | 3455.5 | G300E | 66562166.67 | 522.27 | G300E | 0 | 0
366 | Story19 | C33 | 50 MPa RC Column (67.5 cm x 67.5 cm) | Column | 50MPa | Concrete Rectangular | 675 | 675 | 4556.3 | 3100 | 1.41 | 3455.5 | G300E | 71648233.33 | 562.18 | G300E | 0 | 0
367 | Story19 | C34 | 50 MPa RC Column (67.5 cm x 67.5 cm) | Column | 50MPa | Concrete Rectangular | 675 | 675 | 4556.3 | 3100 | 1.41 | 3455.5 | G300E | 71644100 | 562.15 | G300E | 0 | 0
368 | Story19 | C35 | 50 MPa RC Column (67.5 cm x 67.5 cm) | Column | 50MPa | Concrete Rectangular | 675 | 675 | 4556.3 | 3100 | 1.41 | 3455.5 | G300E | 66534266.67 | 522.05 | G300E | 0 | 0
369 | Story19 | C36 | 50 MPa RC Column (67.5 cm x 67.5 cm) | Column | 50MPa | Concrete Rectangular | 675 | 675 | 4556.3 | 3100 | 1.41 | 3455.5 | G300E | 67053000 | 526.12 | G300E | 0 | 0
370 | Story19 | C4 | 50 MPa RC Column (67.5 cm x 67.5 cm) | Column | 50MPa | Concrete Rectangular | 675 | 675 | 4556.3 | 3100 | 1.41 | 3455.5 | G300E | 71660633.33 | 562.28 | G300E | 0 | 0
371 | Story19 | C5 | 50 MPa RC Column (67.5 cm x 67.5 cm) | Column | 50MPa | Concrete Rectangular | 675 | 675 | 4556.3 | 3100 | 1.41 | 3455.5 | G300E | 66560100 | 522.26 | G300E | 0 | 0
372 | Story19 | C6 | 50 MPa RC Column (67.5 cm x 67.5 cm) | Column | 50MPa | Concrete Rectangular | 675 | 675 | 4556.3 | 3100 | 1.41 | 3455.5 | G300E | 67063333.33 | 526.2 | G300E | 0 | 0
373 | Story19 | C7 | 50 MPa RC Column (67.5 cm x 67.5 cm) | Column | 50MPa | Concrete Rectangular | 675 | 675 | 4556.3 | 3100 | 1.41 | 3455.5 | G300E | 73156900 | 574.02 | G300E | 0 | 0
374 | Story19 | C8 | 50 MPa RC Column (67.5 cm x 67.5 cm) | Column | 50MPa | Concrete Rectangular | 675 | 675 | 4556.3 | 3100 | 1.41 | 3455.5 | G300E | 91059400 | 714.49 | G300E | 0 | 0
375 | Story19 | C9 | 50 MPa RC Column (67.5 cm x 67.5 cm) | Column | 50MPa | Concrete Rectangular | 675 | 675 | 4556.3 | 3100 | 1.41 | 3455.5 | G300E | 47191300 | 370.28 | G300E | 0 | 0
376 | Story2 | C1 | 50 MPa RC Column (82.5 cm x 82.5 cm) | Column | 50MPa | Concrete Rectangular | 825 | 825 | 6806.3 | 3200 | 2.18 | 5328.44 | G300E | 34613333.33 | 271.59 | G300E | 0 | 0
377 | Story2 | C10 | 50 MPa RC Column (82.5 cm x 82.5 cm) | Column | 50MPa | Concrete Rectangular | 825 | 825 | 6806.3 | 3200 | 2.18 | 5328.44 | G300E | 86726400 | 680.49 | G300E | 0 | 0
378 | Story2 | C11 | 50 MPa RC Column (82.5 cm x 82.5 cm) | Column | 50MPa | Concrete Rectangular | 825 | 825 | 6806.3 | 3200 | 2.18 | 5328.44 | G300E | 140849066.67 | 1105.15 | G300E | 0 | 0
379 | Story2 | C12 | 50 MPa RC Column (82.5 cm x 82.5 cm) | Column | 50MPa | Concrete Rectangular | 825 | 825 | 6806.3 | 3200 | 2.18 | 5328.44 | G300E | 54070400 | 424.26 | G300E | 0 | 0
380 | Story2 | C13 | 50 MPa RC Column (82.5 cm x 82.5 cm) | Column | 50MPa | Concrete Rectangular | 825 | 825 | 6806.3 | 3200 | 2.18 | 5328.44 | G300E | 56150400 | 440.58 | G300E | 0 | 0
381 | Story2 | C14 | 50 MPa RC Column (82.5 cm x 82.5 cm) | Column | 50MPa | Concrete Rectangular | 825 | 825 | 6806.3 | 3200 | 2.18 | 5328.44 | G300E | 148793600 | 1167.49 | G300E | 0 | 0
382 | Story2 | C17 | 50 MPa RC Column (82.5 cm x 82.5 cm) | Column | 50MPa | Concrete Rectangular | 825 | 825 | 6806.3 | 3200 | 2.18 | 5328.44 | G300E | 148954666.67 | 1168.75 | G300E | 0 | 0
383 | Story2 | C18 | 50 MPa RC Column (82.5 cm x 82.5 cm) | Column | 50MPa | Concrete Rectangular | 825 | 825 | 6806.3 | 3200 | 2.18 | 5328.44 | G300E | 56214400 | 441.08 | G300E | 0 | 0
384 | Story2 | C19 | 50 MPa RC Column (82.5 cm x 82.5 cm) | Column | 50MPa | Concrete Rectangular | 825 | 825 | 6806.3 | 3200 | 2.18 | 5328.44 | G300E | 56154666.67 | 440.61 | G300E | 0 | 0
385 | Story2 | C2 | 50 MPa RC Column (82.5 cm x 82.5 cm) | Column | 50MPa | Concrete Rectangular | 825 | 825 | 6806.3 | 3200 | 2.18 | 5328.44 | G300E | 47553066.67 | 373.12 | G300E | 0 | 0
386 | Story2 | C20 | 50 MPa RC Column (82.5 cm x 82.5 cm) | Column | 50MPa | Concrete Rectangular | 825 | 825 | 6806.3 | 3200 | 2.18 | 5328.44 | G300E | 148870400 | 1168.09 | G300E | 0 | 0
387 | Story2 | C23 | 50 MPa RC Column (82.5 cm x 82.5 cm) | Column | 50MPa | Concrete Rectangular | 825 | 825 | 6806.3 | 3200 | 2.18 | 5328.44 | G300E | 148967466.67 | 1168.85 | G300E | 0 | 0
388 | Story2 | C24 | 50 MPa RC Column (82.5 cm x 82.5 cm) | Column | 50MPa | Concrete Rectangular | 825 | 825 | 6806.3 | 3200 | 2.18 | 5328.44 | G300E | 56194133.33 | 440.92 | G300E | 0 | 0
389 | Story2 | C25 | 50 MPa RC Column (82.5 cm x 82.5 cm) | Column | 50MPa | Concrete Rectangular | 825 | 825 | 6806.3 | 3200 | 2.18 | 5328.44 | G300E | 54172160 | 425.05 | G300E | 0 | 0
390 | Story2 | C26 | 50 MPa RC Column (82.5 cm x 82.5 cm) | Column | 50MPa | Concrete Rectangular | 825 | 825 | 6806.3 | 3200 | 2.18 | 5328.44 | G300E | 140762666.67 | 1104.48 | G300E | 0 | 0
391 | Story2 | C27 | 50 MPa RC Column (82.5 cm x 82.5 cm) | Column | 50MPa | Concrete Rectangular | 825 | 825 | 6806.3 | 3200 | 2.18 | 5328.44 | G300E | 86825600 | 681.27 | G300E | 0 | 0
392 | Story2 | C28 | 50 MPa RC Column (82.5 cm x 82.5 cm) | Column | 50MPa | Concrete Rectangular | 825 | 825 | 6806.3 | 3200 | 2.18 | 5328.44 | G300E | 86853333.33 | 681.48 | G300E | 0 | 0
393 | Story2 | C29 | 50 MPa RC Column (82.5 cm x 82.5 cm) | Column | 50MPa | Concrete Rectangular | 825 | 825 | 6806.3 | 3200 | 2.18 | 5328.44 | G300E | 140860800 | 1105.25 | G300E | 0 | 0
394 | Story2 | C3 | 50 MPa RC Column (82.5 cm x 82.5 cm) | Column | 50MPa | Concrete Rectangular | 825 | 825 | 6806.3 | 3200 | 2.18 | 5328.44 | G300E | 44984320 | 352.96 | G300E | 0 | 0
395 | Story2 | C30 | 50 MPa RC Column (82.5 cm x 82.5 cm) | Column | 50MPa | Concrete Rectangular | 825 | 825 | 6806.3 | 3200 | 2.18 | 5328.44 | G300E | 54055680 | 424.14 | G300E | 0 | 0
396 | Story2 | C31 | 50 MPa RC Column (82.5 cm x 82.5 cm) | Column | 50MPa | Concrete Rectangular | 825 | 825 | 6806.3 | 3200 | 2.18 | 5328.44 | G300E | 34817066.67 | 273.19 | G300E | 0 | 0
397 | Story2 | C32 | 50 MPa RC Column (82.5 cm x 82.5 cm) | Column | 50MPa | Concrete Rectangular | 825 | 825 | 6806.3 | 3200 | 2.18 | 5328.44 | G300E | 47560533.33 | 373.18 | G300E | 0 | 0
398 | Story2 | C33 | 50 MPa RC Column (82.5 cm x 82.5 cm) | Column | 50MPa | Concrete Rectangular | 825 | 825 | 6806.3 | 3200 | 2.18 | 5328.44 | G300E | 44989440 | 353 | G300E | 0 | 0
399 | Story2 | C34 | 50 MPa RC Column (82.5 cm x 82.5 cm) | Column | 50MPa | Concrete Rectangular | 825 | 825 | 6806.3 | 3200 | 2.18 | 5328.44 | G300E | 44958720 | 352.76 | G300E | 0 | 0
400 | Story2 | C35 | 50 MPa RC Column (82.5 cm x 82.5 cm) | Column | 50MPa | Concrete Rectangular | 825 | 825 | 6806.3 | 3200 | 2.18 | 5328.44 | G300E | 47364266.67 | 371.64 | G300E | 0 | 0
401 | Story2 | C36 | 50 MPa RC Column (82.5 cm x 82.5 cm) | Column | 50MPa | Concrete Rectangular | 825 | 825 | 6806.3 | 3200 | 2.18 | 5328.44 | G300E | 33790933.33 | 265.14 | G300E | 0 | 0
402 | Story2 | C4 | 50 MPa RC Column (82.5 cm x 82.5 cm) | Column | 50MPa | Concrete Rectangular | 825 | 825 | 6806.3 | 3200 | 2.18 | 5328.44 | G300E | 44961920 | 352.79 | G300E | 0 | 0
403 | Story2 | C5 | 50 MPa RC Column (82.5 cm x 82.5 cm) | Column | 50MPa | Concrete Rectangular | 825 | 825 | 6806.3 | 3200 | 2.18 | 5328.44 | G300E | 47363200 | 371.63 | G300E | 0 | 0
404 | Story2 | C6 | 50 MPa RC Column (82.5 cm x 82.5 cm) | Column | 50MPa | Concrete Rectangular | 825 | 825 | 6806.3 | 3200 | 2.18 | 5328.44 | G300E | 34121600 | 267.73 | G300E | 0 | 0
405 | Story2 | C7 | 50 MPa RC Column (82.5 cm x 82.5 cm) | Column | 50MPa | Concrete Rectangular | 825 | 825 | 6806.3 | 3200 | 2.18 | 5328.44 | G300E | 54189440 | 425.19 | G300E | 0 | 0
406 | Story2 | C8 | 50 MPa RC Column (82.5 cm x 82.5 cm) | Column | 50MPa | Concrete Rectangular | 825 | 825 | 6806.3 | 3200 | 2.18 | 5328.44 | G300E | 140474666.67 | 1102.22 | G300E | 0 | 0
407 | Story2 | C9 | 50 MPa RC Column (82.5 cm x 82.5 cm) | Column | 50MPa | Concrete Rectangular | 825 | 825 | 6806.3 | 3200 | 2.18 | 5328.44 | G300E | 86988800 | 682.55 | G300E | 0 | 0
408 | Story20 | C1 | 50 MPa RC Column (67.5 cm x 67.5 cm) | Column | 50MPa | Concrete Rectangular | 675 | 675 | 4556.3 | 3100 | 1.41 | 3455.5 | G300E | 62872133.33 | 493.32 | G300E | 0 | 0
409 | Story20 | C10 | 50 MPa RC Column (67.5 cm x 67.5 cm) | Column | 50MPa | Concrete Rectangular | 675 | 675 | 4556.3 | 3100 | 1.41 | 3455.5 | G300E | 39259433.33 | 308.04 | G300E | 0 | 0
410 | Story20 | C11 | 50 MPa RC Column (67.5 cm x 67.5 cm) | Column | 50MPa | Concrete Rectangular | 675 | 675 | 4556.3 | 3100 | 1.41 | 3455.5 | G300E | 82667700 | 648.64 | G300E | 0 | 0
411 | Story20 | C12 | 50 MPa RC Column (67.5 cm x 67.5 cm) | Column | 50MPa | Concrete Rectangular | 675 | 675 | 4556.3 | 3100 | 1.41 | 3455.5 | G300E | 63575833.33 | 498.84 | G300E | 0 | 0
412 | Story20 | C13 | 50 MPa RC Column (67.5 cm x 67.5 cm) | Column | 50MPa | Concrete Rectangular | 675 | 675 | 4556.3 | 3100 | 1.41 | 3455.5 | G300E | 61727200 | 484.33 | G300E | 0 | 0
413 | Story20 | C14 | 50 MPa RC Column (67.5 cm x 67.5 cm) | Column | 50MPa | Concrete Rectangular | 675 | 675 | 4556.3 | 3100 | 1.41 | 3455.5 | G300E | 84336533.33 | 661.74 | G300E | 0 | 0
414 | Story20 | C17 | 50 MPa RC Column (67.5 cm x 67.5 cm) | Column | 50MPa | Concrete Rectangular | 675 | 675 | 4556.3 | 3100 | 1.41 | 3455.5 | G300E | 84436766.67 | 662.52 | G300E | 0 | 0
415 | Story20 | C18 | 50 MPa RC Column (67.5 cm x 67.5 cm) | Column | 50MPa | Concrete Rectangular | 675 | 675 | 4556.3 | 3100 | 1.41 | 3455.5 | G300E | 61730300 | 484.36 | G300E | 0 | 0
416 | Story20 | C19 | 50 MPa RC Column (67.5 cm x 67.5 cm) | Column | 50MPa | Concrete Rectangular | 675 | 675 | 4556.3 | 3100 | 1.41 | 3455.5 | G300E | 61733400 | 484.38 | G300E | 0 | 0
417 | Story20 | C2 | 50 MPa RC Column (67.5 cm x 67.5 cm) | Column | 50MPa | Concrete Rectangular | 675 | 675 | 4556.3 | 3100 | 1.41 | 3455.5 | G300E | 62328600 | 489.05 | G300E | 0 | 0
418 | Story20 | C20 | 50 MPa RC Column (67.5 cm x 67.5 cm) | Column | 50MPa | Concrete Rectangular | 675 | 675 | 4556.3 | 3100 | 1.41 | 3455.5 | G300E | 84379933.33 | 662.08 | G300E | 0 | 0
419 | Story20 | C23 | 50 MPa RC Column (67.5 cm x 67.5 cm) | Column | 50MPa | Concrete Rectangular | 675 | 675 | 4556.3 | 3100 | 1.41 | 3455.5 | G300E | 84441933.33 | 662.56 | G300E | 0 | 0
420 | Story20 | C24 | 50 MPa RC Column (67.5 cm x 67.5 cm) | Column | 50MPa | Concrete Rectangular | 675 | 675 | 4556.3 | 3100 | 1.41 | 3455.5 | G300E | 61721000 | 484.29 | G300E | 0 | 0
421 | Story20 | C25 | 50 MPa RC Column (67.5 cm x 67.5 cm) | Column | 50MPa | Concrete Rectangular | 675 | 675 | 4556.3 | 3100 | 1.41 | 3455.5 | G300E | 63594433.33 | 498.99 | G300E | 0 | 0
422 | Story20 | C26 | 50 MPa RC Column (67.5 cm x 67.5 cm) | Column | 50MPa | Concrete Rectangular | 675 | 675 | 4556.3 | 3100 | 1.41 | 3455.5 | G300E | 82620166.67 | 648.27 | G300E | 0 | 0
423 | Story20 | C27 | 50 MPa RC Column (67.5 cm x 67.5 cm) | Column | 50MPa | Concrete Rectangular | 675 | 675 | 4556.3 | 3100 | 1.41 | 3455.5 | G300E | 39258400 | 308.04 | G300E | 0 | 0
424 | Story20 | C28 | 50 MPa RC Column (67.5 cm x 67.5 cm) | Column | 50MPa | Concrete Rectangular | 675 | 675 | 4556.3 | 3100 | 1.41 | 3455.5 | G300E | 39272866.67 | 308.15 | G300E | 0 | 0
425 | Story20 | C29 | 50 MPa RC Column (67.5 cm x 67.5 cm) | Column | 50MPa | Concrete Rectangular | 675 | 675 | 4556.3 | 3100 | 1.41 | 3455.5 | G300E | 82673900 | 648.69 | G300E | 0 | 0
426 | Story20 | C3 | 50 MPa RC Column (67.5 cm x 67.5 cm) | Column | 50MPa | Concrete Rectangular | 675 | 675 | 4556.3 | 3100 | 1.41 | 3455.5 | G300E | 66123000 | 518.83 | G300E | 0 | 0
427 | Story20 | C30 | 50 MPa RC Column (67.5 cm x 67.5 cm) | Column | 50MPa | Concrete Rectangular | 675 | 675 | 4556.3 | 3100 | 1.41 | 3455.5 | G300E | 63551033.33 | 498.64 | G300E | 0 | 0
428 | Story20 | C31 | 50 MPa RC Column (67.5 cm x 67.5 cm) | Column | 50MPa | Concrete Rectangular | 675 | 675 | 4556.3 | 3100 | 1.41 | 3455.5 | G300E | 62863866.67 | 493.25 | G300E | 0 | 0
429 | Story20 | C32 | 50 MPa RC Column (67.5 cm x 67.5 cm) | Column | 50MPa | Concrete Rectangular | 675 | 675 | 4556.3 | 3100 | 1.41 | 3455.5 | G300E | 62267633.33 | 488.57 | G300E | 0 | 0
430 | Story20 | C33 | 50 MPa RC Column (67.5 cm x 67.5 cm) | Column | 50MPa | Concrete Rectangular | 675 | 675 | 4556.3 | 3100 | 1.41 | 3455.5 | G300E | 66058933.33 | 518.32 | G300E | 0 | 0
431 | Story20 | C34 | 50 MPa RC Column (67.5 cm x 67.5 cm) | Column | 50MPa | Concrete Rectangular | 675 | 675 | 4556.3 | 3100 | 1.41 | 3455.5 | G300E | 66053766.67 | 518.28 | G300E | 0 | 0
432 | Story20 | C35 | 50 MPa RC Column (67.5 cm x 67.5 cm) | Column | 50MPa | Concrete Rectangular | 675 | 675 | 4556.3 | 3100 | 1.41 | 3455.5 | G300E | 62243866.67 | 488.39 | G300E | 0 | 0
433 | Story20 | C36 | 50 MPa RC Column (67.5 cm x 67.5 cm) | Column | 50MPa | Concrete Rectangular | 675 | 675 | 4556.3 | 3100 | 1.41 | 3455.5 | G300E | 62797733.33 | 492.73 | G300E | 0 | 0
434 | Story20 | C4 | 50 MPa RC Column (67.5 cm x 67.5 cm) | Column | 50MPa | Concrete Rectangular | 675 | 675 | 4556.3 | 3100 | 1.41 | 3455.5 | G300E | 66073400 | 518.44 | G300E | 0 | 0
435 | Story20 | C5 | 50 MPa RC Column (67.5 cm x 67.5 cm) | Column | 50MPa | Concrete Rectangular | 675 | 675 | 4556.3 | 3100 | 1.41 | 3455.5 | G300E | 62246966.67 | 488.41 | G300E | 0 | 0
436 | Story20 | C6 | 50 MPa RC Column (67.5 cm x 67.5 cm) | Column | 50MPa | Concrete Rectangular | 675 | 675 | 4556.3 | 3100 | 1.41 | 3455.5 | G300E | 62808066.67 | 492.82 | G300E | 0 | 0
437 | Story20 | C7 | 50 MPa RC Column (67.5 cm x 67.5 cm) | Column | 50MPa | Concrete Rectangular | 675 | 675 | 4556.3 | 3100 | 1.41 | 3455.5 | G300E | 63582033.33 | 498.89 | G300E | 0 | 0
438 | Story20 | C8 | 50 MPa RC Column (67.5 cm x 67.5 cm) | Column | 50MPa | Concrete Rectangular | 675 | 675 | 4556.3 | 3100 | 1.41 | 3455.5 | G300E | 82572633.33 | 647.9 | G300E | 0 | 0
439 | Story20 | C9 | 50 MPa RC Column (67.5 cm x 67.5 cm) | Column | 50MPa | Concrete Rectangular | 675 | 675 | 4556.3 | 3100 | 1.41 | 3455.5 | G300E | 39315233.33 | 308.48 | G300E | 0 | 0
440 | Story21 | C1 | 50 MPa RC Column (65 cm x 65 cm) | Column | 50MPa | Concrete Rectangular | 650 | 650 | 4225 | 3075 | 1.3 | 3178.44 | G300E | 76166725 | 597.63 | G300E | 0 | 0
441 | Story21 | C10 | 50 MPa RC Column (65 cm x 65 cm) | Column | 50MPa | Concrete Rectangular | 650 | 650 | 4225 | 3075 | 1.3 | 3178.44 | G300E | 47763975 | 374.77 | G300E | 0 | 0
442 | Story21 | C11 | 50 MPa RC Column (65 cm x 65 cm) | Column | 50MPa | Concrete Rectangular | 650 | 650 | 4225 | 3075 | 1.3 | 3178.44 | G300E | 90771950 | 712.23 | G300E | 0 | 0
443 | Story21 | C12 | 50 MPa RC Column (65 cm x 65 cm) | Column | 50MPa | Concrete Rectangular | 650 | 650 | 4225 | 3075 | 1.3 | 3178.44 | G300E | 70201225 | 550.82 | G300E | 0 | 0
444 | Story21 | C13 | 50 MPa RC Column (65 cm x 65 cm) | Column | 50MPa | Concrete Rectangular | 650 | 650 | 4225 | 3075 | 1.3 | 3178.44 | G300E | 71690550 | 562.51 | G300E | 0 | 0
445 | Story21 | C14 | 50 MPa RC Column (65 cm x 65 cm) | Column | 50MPa | Concrete Rectangular | 650 | 650 | 4225 | 3075 | 1.3 | 3178.44 | G300E | 92132125 | 722.9 | G300E | 0 | 0
446 | Story21 | C17 | 50 MPa RC Column (65 cm x 65 cm) | Column | 50MPa | Concrete Rectangular | 650 | 650 | 4225 | 3075 | 1.3 | 3178.44 | G300E | 92233600 | 723.7 | G300E | 0 | 0
447 | Story21 | C18 | 50 MPa RC Column (65 cm x 65 cm) | Column | 50MPa | Concrete Rectangular | 650 | 650 | 4225 | 3075 | 1.3 | 3178.44 | G300E | 71693625 | 562.53 | G300E | 0 | 0
448 | Story21 | C19 | 50 MPa RC Column (65 cm x 65 cm) | Column | 50MPa | Concrete Rectangular | 650 | 650 | 4225 | 3075 | 1.3 | 3178.44 | G300E | 71696700 | 562.56 | G300E | 0 | 0
449 | Story21 | C2 | 50 MPa RC Column (65 cm x 65 cm) | Column | 50MPa | Concrete Rectangular | 650 | 650 | 4225 | 3075 | 1.3 | 3178.44 | G300E | 72570000 | 569.41 | G300E | 0 | 0
450 | Story21 | C20 | 50 MPa RC Column (65 cm x 65 cm) | Column | 50MPa | Concrete Rectangular | 650 | 650 | 4225 | 3075 | 1.3 | 3178.44 | G300E | 92175175 | 723.24 | G300E | 0 | 0
451 | Story21 | C23 | 50 MPa RC Column (65 cm x 65 cm) | Column | 50MPa | Concrete Rectangular | 650 | 650 | 4225 | 3075 | 1.3 | 3178.44 | G300E | 92239750 | 723.75 | G300E | 0 | 0
452 | Story21 | C24 | 50 MPa RC Column (65 cm x 65 cm) | Column | 50MPa | Concrete Rectangular | 650 | 650 | 4225 | 3075 | 1.3 | 3178.44 | G300E | 71684400 | 562.46 | G300E | 0 | 0
453 | Story21 | C25 | 50 MPa RC Column (65 cm x 65 cm) | Column | 50MPa | Concrete Rectangular | 650 | 650 | 4225 | 3075 | 1.3 | 3178.44 | G300E | 70211475 | 550.91 | G300E | 0 | 0
454 | Story21 | C26 | 50 MPa RC Column (65 cm x 65 cm) | Column | 50MPa | Concrete Rectangular | 650 | 650 | 4225 | 3075 | 1.3 | 3178.44 | G300E | 90724800 | 711.86 | G300E | 0 | 0
455 | Story21 | C27 | 50 MPa RC Column (65 cm x 65 cm) | Column | 50MPa | Concrete Rectangular | 650 | 650 | 4225 | 3075 | 1.3 | 3178.44 | G300E | 47759875 | 374.74 | G300E | 0 | 0
456 | Story21 | C28 | 50 MPa RC Column (65 cm x 65 cm) | Column | 50MPa | Concrete Rectangular | 650 | 650 | 4225 | 3075 | 1.3 | 3178.44 | G300E | 47773200 | 374.85 | G300E | 0 | 0
457 | Story21 | C29 | 50 MPa RC Column (65 cm x 65 cm) | Column | 50MPa | Concrete Rectangular | 650 | 650 | 4225 | 3075 | 1.3 | 3178.44 | G300E | 90779125 | 712.29 | G300E | 0 | 0
458 | Story21 | C3 | 50 MPa RC Column (65 cm x 65 cm) | Column | 50MPa | Concrete Rectangular | 650 | 650 | 4225 | 3075 | 1.3 | 3178.44 | G300E | 70172525 | 550.6 | G300E | 0 | 0
459 | Story21 | C30 | 50 MPa RC Column (65 cm x 65 cm) | Column | 50MPa | Concrete Rectangular | 650 | 650 | 4225 | 3075 | 1.3 | 3178.44 | G300E | 70213525 | 550.92 | G300E | 0 | 0
460 | Story21 | C31 | 50 MPa RC Column (65 cm x 65 cm) | Column | 50MPa | Concrete Rectangular | 650 | 650 | 4225 | 3075 | 1.3 | 3178.44 | G300E | 76159550 | 597.58 | G300E | 0 | 0
461 | Story21 | C32 | 50 MPa RC Column (65 cm x 65 cm) | Column | 50MPa | Concrete Rectangular | 650 | 650 | 4225 | 3075 | 1.3 | 3178.44 | G300E | 72517725 | 569 | G300E | 0 | 0
462 | Story21 | C33 | 50 MPa RC Column (65 cm x 65 cm) | Column | 50MPa | Concrete Rectangular | 650 | 650 | 4225 | 3075 | 1.3 | 3178.44 | G300E | 70210450 | 550.9 | G300E | 0 | 0
463 | Story21 | C34 | 50 MPa RC Column (65 cm x 65 cm) | Column | 50MPa | Concrete Rectangular | 650 | 650 | 4225 | 3075 | 1.3 | 3178.44 | G300E | 70204300 | 550.85 | G300E | 0 | 0
464 | Story21 | C35 | 50 MPa RC Column (65 cm x 65 cm) | Column | 50MPa | Concrete Rectangular | 650 | 650 | 4225 | 3075 | 1.3 | 3178.44 | G300E | 72497225 | 568.84 | G300E | 0 | 0
465 | Story21 | C36 | 50 MPa RC Column (65 cm x 65 cm) | Column | 50MPa | Concrete Rectangular | 650 | 650 | 4225 | 3075 | 1.3 | 3178.44 | G300E | 76103175 | 597.13 | G300E | 0 | 0
466 | Story21 | C4 | 50 MPa RC Column (65 cm x 65 cm) | Column | 50MPa | Concrete Rectangular | 650 | 650 | 4225 | 3075 | 1.3 | 3178.44 | G300E | 70200200 | 550.82 | G300E | 0 | 0
467 | Story21 | C5 | 50 MPa RC Column (65 cm x 65 cm) | Column | 50MPa | Concrete Rectangular | 650 | 650 | 4225 | 3075 | 1.3 | 3178.44 | G300E | 72499275 | 568.86 | G300E | 0 | 0
468 | Story21 | C6 | 50 MPa RC Column (65 cm x 65 cm) | Column | 50MPa | Concrete Rectangular | 650 | 650 | 4225 | 3075 | 1.3 | 3178.44 | G300E | 76111375 | 597.2 | G300E | 0 | 0
469 | Story21 | C7 | 50 MPa RC Column (65 cm x 65 cm) | Column | 50MPa | Concrete Rectangular | 650 | 650 | 4225 | 3075 | 1.3 | 3178.44 | G300E | 70229925 | 551.05 | G300E | 0 | 0
470 | Story21 | C8 | 50 MPa RC Column (65 cm x 65 cm) | Column | 50MPa | Concrete Rectangular | 650 | 650 | 4225 | 3075 | 1.3 | 3178.44 | G300E | 90663300 | 711.38 | G300E | 0 | 0
471 | Story21 | C9 | 50 MPa RC Column (65 cm x 65 cm) | Column | 50MPa | Concrete Rectangular | 650 | 650 | 4225 | 3075 | 1.3 | 3178.44 | G300E | 47802925 | 375.08 | G300E | 0 | 0
472 | Story21 | D13 | 50 MPa RC Column (105 cm x 105 cm) | Column | 50MPa | Concrete Rectangular | 1050 | 1050 | 11025 | 25104.8 | 27.68 | 67713.86 | G300E | 1736641276.53 | 13626.33 | G300E | 0 | 0
473 | Story21 | D14 | 50 MPa RC Column (105 cm x 105 cm) | Column | 50MPa | Concrete Rectangular | 1050 | 1050 | 11025 | 29702.7 | 32.75 | 80115.54 | G300E | 2005261454.92 | 15734.03 | G300E | 0 | 0
474 | Story21 | D15 | 50 MPa RC Column (105 cm x 105 cm) | Column | 50MPa | Concrete Rectangular | 1050 | 1050 | 11025 | 25104.8 | 27.68 | 67713.86 | G300E | 1737637100.27 | 13634.15 | G300E | 0 | 0
475 | Story21 | D16 | 50 MPa RC Column (105 cm x 105 cm) | Column | 50MPa | Concrete Rectangular | 1050 | 1050 | 11025 | 25104.8 | 27.68 | 67713.86 | G300E | 1738208234.47 | 13638.63 | G300E | 0 | 0
476 | Story21 | D17 | 50 MPa RC Column (105 cm x 105 cm) | Column | 50MPa | Concrete Rectangular | 1050 | 1050 | 11025 | 25104.8 | 27.68 | 67713.86 | G300E | 1736105707.47 | 13622.13 | G300E | 0 | 0
477 | Story21 | D18 | 50 MPa RC Column (105 cm x 105 cm) | Column | 50MPa | Concrete Rectangular | 1050 | 1050 | 11025 | 29702.7 | 32.75 | 80115.54 | G300E | 2003489193.83 | 15720.12 | G300E | 0 | 0
478 | Story21 | D19 | 50 MPa RC Column (105 cm x 105 cm) | Column | 50MPa | Concrete Rectangular | 1050 | 1050 | 11025 | 29702.7 | 32.75 | 80115.54 | G300E | 2005484225.18 | 15735.77 | G300E | 0 | 0
479 | Story21 | D20 | 50 MPa RC Column (105 cm x 105 cm) | Column | 50MPa | Concrete Rectangular | 1050 | 1050 | 11025 | 25104.8 | 27.68 | 67713.86 | G300E | 1736185206 | 13622.75 | G300E | 0 | 0
480 | Story21 | D21 | 50 MPa RC Column (105 cm x 105 cm) | Column | 50MPa | Concrete Rectangular | 1050 | 1050 | 11025 | 25104.8 | 27.68 | 67713.86 | G300E | 1738777276.6 | 13643.09 | G300E | 0 | 0
481 | Story21 | D22 | 50 MPa RC Column (105 cm x 105 cm) | Column | 50MPa | Concrete Rectangular | 1050 | 1050 | 11025 | 25104.8 | 27.68 | 67713.86 | G300E | 1738425809.4 | 13640.33 | G300E | 0 | 0
482 | Story21 | D23 | 50 MPa RC Column (105 cm x 105 cm) | Column | 50MPa | Concrete Rectangular | 1050 | 1050 | 11025 | 29702.7 | 32.75 | 80115.54 | G300E | 2003461966.35 | 15719.91 | G300E | 0 | 0
483 | Story21 | D24 | 50 MPa RC Column (105 cm x 105 cm) | Column | 50MPa | Concrete Rectangular | 1050 | 1050 | 11025 | 25104.8 | 27.68 | 67713.86 | G300E | 1735747964.07 | 13619.32 | G300E | 0 | 0
484 | Story22 | C1 | 50 MPa RC Column (65 cm x 65 cm) | Column | 50MPa | Concrete Rectangular | 650 | 650 | 4225 | 3075 | 1.3 | 3178.44 | G300E | 56199725 | 440.96 | G300E | 0 | 0
485 | Story22 | C10 | 50 MPa RC Column (65 cm x 65 cm) | Column | 50MPa | Concrete Rectangular | 650 | 650 | 4225 | 3075 | 1.3 | 3178.44 | G300E | 39962700 | 313.56 | G300E | 0 | 0
486 | Story22 | C11 | 50 MPa RC Column (65 cm x 65 cm) | Column | 50MPa | Concrete Rectangular | 650 | 650 | 4225 | 3075 | 1.3 | 3178.44 | G300E | 82175275 | 644.78 | G300E | 0 | 0
487 | Story22 | C12 | 50 MPa RC Column (65 cm x 65 cm) | Column | 50MPa | Concrete Rectangular | 650 | 650 | 4225 | 3075 | 1.3 | 3178.44 | G300E | 63678125 | 499.64 | G300E | 0 | 0
488 | Story22 | C13 | 50 MPa RC Column (65 cm x 65 cm) | Column | 50MPa | Concrete Rectangular | 650 | 650 | 4225 | 3075 | 1.3 | 3178.44 | G300E | 65227925 | 511.8 | G300E | 0 | 0
489 | Story22 | C14 | 50 MPa RC Column (65 cm x 65 cm) | Column | 50MPa | Concrete Rectangular | 650 | 650 | 4225 | 3075 | 1.3 | 3178.44 | G300E | 83565175 | 655.68 | G300E | 0 | 0
490 | Story22 | C17 | 50 MPa RC Column (65 cm x 65 cm) | Column | 50MPa | Concrete Rectangular | 650 | 650 | 4225 | 3075 | 1.3 | 3178.44 | G300E | 83667675 | 656.49 | G300E | 0 | 0
491 | Story22 | C18 | 50 MPa RC Column (65 cm x 65 cm) | Column | 50MPa | Concrete Rectangular | 650 | 650 | 4225 | 3075 | 1.3 | 3178.44 | G300E | 65231000 | 511.83 | G300E | 0 | 0
492 | Story22 | C19 | 50 MPa RC Column (65 cm x 65 cm) | Column | 50MPa | Concrete Rectangular | 650 | 650 | 4225 | 3075 | 1.3 | 3178.44 | G300E | 65234075 | 511.85 | G300E | 0 | 0
493 | Story22 | C2 | 50 MPa RC Column (65 cm x 65 cm) | Column | 50MPa | Concrete Rectangular | 650 | 650 | 4225 | 3075 | 1.3 | 3178.44 | G300E | 64868150 | 508.98 | G300E | 0 | 0
494 | Story22 | C20 | 50 MPa RC Column (65 cm x 65 cm) | Column | 50MPa | Concrete Rectangular | 650 | 650 | 4225 | 3075 | 1.3 | 3178.44 | G300E | 83607200 | 656.01 | G300E | 0 | 0
495 | Story22 | C23 | 50 MPa RC Column (65 cm x 65 cm) | Column | 50MPa | Concrete Rectangular | 650 | 650 | 4225 | 3075 | 1.3 | 3178.44 | G300E | 83673825 | 656.54 | G300E | 0 | 0
496 | Story22 | C24 | 50 MPa RC Column (65 cm x 65 cm) | Column | 50MPa | Concrete Rectangular | 650 | 650 | 4225 | 3075 | 1.3 | 3178.44 | G300E | 65222800 | 511.76 | G300E | 0 | 0
497 | Story22 | C25 | 50 MPa RC Column (65 cm x 65 cm) | Column | 50MPa | Concrete Rectangular | 650 | 650 | 4225 | 3075 | 1.3 | 3178.44 | G300E | 63688375 | 499.72 | G300E | 0 | 0
498 | Story22 | C26 | 50 MPa RC Column (65 cm x 65 cm) | Column | 50MPa | Concrete Rectangular | 650 | 650 | 4225 | 3075 | 1.3 | 3178.44 | G300E | 82128125 | 644.41 | G300E | 0 | 0
499 | Story22 | C27 | 50 MPa RC Column (65 cm x 65 cm) | Column | 50MPa | Concrete Rectangular | 650 | 650 | 4225 | 3075 | 1.3 | 3178.44 | G300E | 39957575 | 313.52 | G300E | 0 | 0
500 | Story22 | C28 | 50 MPa RC Column (65 cm x 65 cm) | Column | 50MPa | Concrete Rectangular | 650 | 650 | 4225 | 3075 | 1.3 | 3178.44 | G300E | 39969875 | 313.62 | G300E | 0 | 0
501 | Story22 | C29 | 50 MPa RC Column (65 cm x 65 cm) | Column | 50MPa | Concrete Rectangular | 650 | 650 | 4225 | 3075 | 1.3 | 3178.44 | G300E | 82182450 | 644.83 | G300E | 0 | 0
502 | Story22 | C3 | 50 MPa RC Column (65 cm x 65 cm) | Column | 50MPa | Concrete Rectangular | 650 | 650 | 4225 | 3075 | 1.3 | 3178.44 | G300E | 64945025 | 509.58 | G300E | 0 | 0
503 | Story22 | C30 | 50 MPa RC Column (65 cm x 65 cm) | Column | 50MPa | Concrete Rectangular | 650 | 650 | 4225 | 3075 | 1.3 | 3178.44 | G300E | 63691450 | 499.75 | G300E | 0 | 0
504 | Story22 | C31 | 50 MPa RC Column (65 cm x 65 cm) | Column | 50MPa | Concrete Rectangular | 650 | 650 | 4225 | 3075 | 1.3 | 3178.44 | G300E | 56193575 | 440.92 | G300E | 0 | 0
505 | Story22 | C32 | 50 MPa RC Column (65 cm x 65 cm) | Column | 50MPa | Concrete Rectangular | 650 | 650 | 4225 | 3075 | 1.3 | 3178.44 | G300E | 64818950 | 508.59 | G300E | 0 | 0
506 | Story22 | C33 | 50 MPa RC Column (65 cm x 65 cm) | Column | 50MPa | Concrete Rectangular | 650 | 650 | 4225 | 3075 | 1.3 | 3178.44 | G300E | 64967575 | 509.76 | G300E | 0 | 0
507 | Story22 | C34 | 50 MPa RC Column (65 cm x 65 cm) | Column | 50MPa | Concrete Rectangular | 650 | 650 | 4225 | 3075 | 1.3 | 3178.44 | G300E | 64961425 | 509.71 | G300E | 0 | 0
508 | Story22 | C35 | 50 MPa RC Column (65 cm x 65 cm) | Column | 50MPa | Concrete Rectangular | 650 | 650 | 4225 | 3075 | 1.3 | 3178.44 | G300E | 64799475 | 508.44 | G300E | 0 | 0
509 | Story22 | C36 | 50 MPa RC Column (65 cm x 65 cm) | Column | 50MPa | Concrete Rectangular | 650 | 650 | 4225 | 3075 | 1.3 | 3178.44 | G300E | 56171025 | 440.74 | G300E | 0 | 0
510 | Story22 | C4 | 50 MPa RC Column (65 cm x 65 cm) | Column | 50MPa | Concrete Rectangular | 650 | 650 | 4225 | 3075 | 1.3 | 3178.44 | G300E | 64960400 | 509.7 | G300E | 0 | 0
511 | Story22 | C5 | 50 MPa RC Column (65 cm x 65 cm) | Column | 50MPa | Concrete Rectangular | 650 | 650 | 4225 | 3075 | 1.3 | 3178.44 | G300E | 64801525 | 508.46 | G300E | 0 | 0
512 | Story22 | C6 | 50 MPa RC Column (65 cm x 65 cm) | Column | 50MPa | Concrete Rectangular | 650 | 650 | 4225 | 3075 | 1.3 | 3178.44 | G300E | 56177175 | 440.79 | G300E | 0 | 0
513 | Story22 | C7 | 50 MPa RC Column (65 cm x 65 cm) | Column | 50MPa | Concrete Rectangular | 650 | 650 | 4225 | 3075 | 1.3 | 3178.44 | G300E | 63709900 | 499.89 | G300E | 0 | 0
514 | Story22 | C8 | 50 MPa RC Column (65 cm x 65 cm) | Column | 50MPa | Concrete Rectangular | 650 | 650 | 4225 | 3075 | 1.3 | 3178.44 | G300E | 82054325 | 643.83 | G300E | 0 | 0
515 | Story22 | C9 | 50 MPa RC Column (65 cm x 65 cm) | Column | 50MPa | Concrete Rectangular | 650 | 650 | 4225 | 3075 | 1.3 | 3178.44 | G300E | 39982175 | 313.71 | G300E | 0 | 0
516 | Story23 | C1 | 50 MPa RC Column (62.5 cm x 62.5 cm) | Column | 50MPa | Concrete Rectangular | 625 | 625 | 3906.3 | 3075 | 1.2 | 2938.65 | G300E | 70081300 | 549.88 | G300E | 0 | 0
517 | Story23 | C10 | 50 MPa RC Column (62.5 cm x 62.5 cm) | Column | 50MPa | Concrete Rectangular | 625 | 625 | 3906.3 | 3075 | 1.2 | 2938.65 | G300E | 48373850 | 379.56 | G300E | 0 | 0
518 | Story23 | C11 | 50 MPa RC Column (62.5 cm x 62.5 cm) | Column | 50MPa | Concrete Rectangular | 625 | 625 | 3906.3 | 3075 | 1.2 | 2938.65 | G300E | 90226650 | 707.95 | G300E | 0 | 0
519 | Story23 | C12 | 50 MPa RC Column (62.5 cm x 62.5 cm) | Column | 50MPa | Concrete Rectangular | 625 | 625 | 3906.3 | 3075 | 1.2 | 2938.65 | G300E | 71636225 | 562.08 | G300E | 0 | 0
520 | Story23 | C13 | 50 MPa RC Column (62.5 cm x 62.5 cm) | Column | 50MPa | Concrete Rectangular | 625 | 625 | 3906.3 | 3075 | 1.2 | 2938.65 | G300E | 74309425 | 583.06 | G300E | 0 | 0
521 | Story23 | C14 | 50 MPa RC Column (62.5 cm x 62.5 cm) | Column | 50MPa | Concrete Rectangular | 625 | 625 | 3906.3 | 3075 | 1.2 | 2938.65 | G300E | 91062025 | 714.51 | G300E | 0 | 0
522 | Story23 | C17 | 50 MPa RC Column (62.5 cm x 62.5 cm) | Column | 50MPa | Concrete Rectangular | 625 | 625 | 3906.3 | 3075 | 1.2 | 2938.65 | G300E | 91148125 | 715.18 | G300E | 0 | 0
523 | Story23 | C18 | 50 MPa RC Column (62.5 cm x 62.5 cm) | Column | 50MPa | Concrete Rectangular | 625 | 625 | 3906.3 | 3075 | 1.2 | 2938.65 | G300E | 74313525 | 583.09 | G300E | 0 | 0
524 | Story23 | C19 | 50 MPa RC Column (62.5 cm x 62.5 cm) | Column | 50MPa | Concrete Rectangular | 625 | 625 | 3906.3 | 3075 | 1.2 | 2938.65 | G300E | 74315575 | 583.11 | G300E | 0 | 0
525 | Story23 | C2 | 50 MPa RC Column (62.5 cm x 62.5 cm) | Column | 50MPa | Concrete Rectangular | 625 | 625 | 3906.3 | 3075 | 1.2 | 2938.65 | G300E | 73987575 | 580.53 | G300E | 0 | 0
526 | Story23 | C20 | 50 MPa RC Column (62.5 cm x 62.5 cm) | Column | 50MPa | Concrete Rectangular | 625 | 625 | 3906.3 | 3075 | 1.2 | 2938.65 | G300E | 91095850 | 714.77 | G300E | 0 | 0
527 | Story23 | C23 | 50 MPa RC Column (62.5 cm x 62.5 cm) | Column | 50MPa | Concrete Rectangular | 625 | 625 | 3906.3 | 3075 | 1.2 | 2938.65 | G300E | 91154275 | 715.23 | G300E | 0 | 0
528 | Story23 | C24 | 50 MPa RC Column (62.5 cm x 62.5 cm) | Column | 50MPa | Concrete Rectangular | 625 | 625 | 3906.3 | 3075 | 1.2 | 2938.65 | G300E | 74304300 | 583.02 | G300E | 0 | 0
529 | Story23 | C25 | 50 MPa RC Column (62.5 cm x 62.5 cm) | Column | 50MPa | Concrete Rectangular | 625 | 625 | 3906.3 | 3075 | 1.2 | 2938.65 | G300E | 71651600 | 562.21 | G300E | 0 | 0
530 | Story23 | C26 | 50 MPa RC Column (62.5 cm x 62.5 cm) | Column | 50MPa | Concrete Rectangular | 625 | 625 | 3906.3 | 3075 | 1.2 | 2938.65 | G300E | 90186675 | 707.64 | G300E | 0 | 0
531 | Story23 | C27 | 50 MPa RC Column (62.5 cm x 62.5 cm) | Column | 50MPa | Concrete Rectangular | 625 | 625 | 3906.3 | 3075 | 1.2 | 2938.65 | G300E | 48367700 | 379.51 | G300E | 0 | 0
532 | Story23 | C28 | 50 MPa RC Column (62.5 cm x 62.5 cm) | Column | 50MPa | Concrete Rectangular | 625 | 625 | 3906.3 | 3075 | 1.2 | 2938.65 | G300E | 48376925 | 379.58 | G300E | 0 | 0
533 | Story23 | C29 | 50 MPa RC Column (62.5 cm x 62.5 cm) | Column | 50MPa | Concrete Rectangular | 625 | 625 | 3906.3 | 3075 | 1.2 | 2938.65 | G300E | 90231775 | 707.99 | G300E | 0 | 0
534 | Story23 | C3 | 50 MPa RC Column (62.5 cm x 62.5 cm) | Column | 50MPa | Concrete Rectangular | 625 | 625 | 3906.3 | 3075 | 1.2 | 2938.65 | G300E | 69695900 | 546.86 | G300E | 0 | 0
535 | Story23 | C30 | 50 MPa RC Column (62.5 cm x 62.5 cm) | Column | 50MPa | Concrete Rectangular | 625 | 625 | 3906.3 | 3075 | 1.2 | 2938.65 | G300E | 71620850 | 561.96 | G300E | 0 | 0
536 | Story23 | C31 | 50 MPa RC Column (62.5 cm x 62.5 cm) | Column | 50MPa | Concrete Rectangular | 625 | 625 | 3906.3 | 3075 | 1.2 | 2938.65 | G300E | 70075150 | 549.84 | G300E | 0 | 0
537 | Story23 | C32 | 50 MPa RC Column (62.5 cm x 62.5 cm) | Column | 50MPa | Concrete Rectangular | 625 | 625 | 3906.3 | 3075 | 1.2 | 2938.65 | G300E | 73943500 | 580.19 | G300E | 0 | 0
538 | Story23 | C33 | 50 MPa RC Column (62.5 cm x 62.5 cm) | Column | 50MPa | Concrete Rectangular | 625 | 625 | 3906.3 | 3075 | 1.2 | 2938.65 | G300E | 69701025 | 546.9 | G300E | 0 | 0
539 | Story23 | C34 | 50 MPa RC Column (62.5 cm x 62.5 cm) | Column | 50MPa | Concrete Rectangular | 625 | 625 | 3906.3 | 3075 | 1.2 | 2938.65 | G300E | 69694875 | 546.85 | G300E | 0 | 0
540 | Story23 | C35 | 50 MPa RC Column (62.5 cm x 62.5 cm) | Column | 50MPa | Concrete Rectangular | 625 | 625 | 3906.3 | 3075 | 1.2 | 2938.65 | G300E | 73924025 | 580.04 | G300E | 0 | 0
541 | Story23 | C36 | 50 MPa RC Column (62.5 cm x 62.5 cm) | Column | 50MPa | Concrete Rectangular | 625 | 625 | 3906.3 | 3075 | 1.2 | 2938.65 | G300E | 70052600 | 549.66 | G300E | 0 | 0
542 | Story23 | C4 | 50 MPa RC Column (62.5 cm x 62.5 cm) | Column | 50MPa | Concrete Rectangular | 625 | 625 | 3906.3 | 3075 | 1.2 | 2938.65 | G300E | 69701025 | 546.9 | G300E | 0 | 0
543 | Story23 | C5 | 50 MPa RC Column (62.5 cm x 62.5 cm) | Column | 50MPa | Concrete Rectangular | 625 | 625 | 3906.3 | 3075 | 1.2 | 2938.65 | G300E | 73927100 | 580.06 | G300E | 0 | 0
544 | Story23 | C6 | 50 MPa RC Column (62.5 cm x 62.5 cm) | Column | 50MPa | Concrete Rectangular | 625 | 625 | 3906.3 | 3075 | 1.2 | 2938.65 | G300E | 70058750 | 549.71 | G300E | 0 | 0
545 | Story23 | C7 | 50 MPa RC Column (62.5 cm x 62.5 cm) | Column | 50MPa | Concrete Rectangular | 625 | 625 | 3906.3 | 3075 | 1.2 | 2938.65 | G300E | 71641350 | 562.12 | G300E | 0 | 0
546 | Story23 | C8 | 50 MPa RC Column (62.5 cm x 62.5 cm) | Column | 50MPa | Concrete Rectangular | 625 | 625 | 3906.3 | 3075 | 1.2 | 2938.65 | G300E | 90111850 | 707.05 | G300E | 0 | 0
547 | Story23 | C9 | 50 MPa RC Column (62.5 cm x 62.5 cm) | Column | 50MPa | Concrete Rectangular | 625 | 625 | 3906.3 | 3075 | 1.2 | 2938.65 | G300E | 48371800 | 379.54 | G300E | 0 | 0
548 | Story24 | C1 | 50 MPa RC Column (62.5 cm x 62.5 cm) | Column | 50MPa | Concrete Rectangular | 625 | 625 | 3906.3 | 3075 | 1.2 | 2938.65 | G300E | 66653700 | 522.99 | G300E | 0 | 0
549 | Story24 | C10 | 50 MPa RC Column (62.5 cm x 62.5 cm) | Column | 50MPa | Concrete Rectangular | 625 | 625 | 3906.3 | 3075 | 1.2 | 2938.65 | G300E | 41084050 | 322.36 | G300E | 0 | 0
550 | Story24 | C11 | 50 MPa RC Column (62.5 cm x 62.5 cm) | Column | 50MPa | Concrete Rectangular | 625 | 625 | 3906.3 | 3075 | 1.2 | 2938.65 | G300E | 82561700 | 647.81 | G300E | 0 | 0
551 | Story24 | C12 | 50 MPa RC Column (62.5 cm x 62.5 cm) | Column | 50MPa | Concrete Rectangular | 625 | 625 | 3906.3 | 3075 | 1.2 | 2938.65 | G300E | 68696525 | 539.02 | G300E | 0 | 0
552 | Story24 | C13 | 50 MPa RC Column (62.5 cm x 62.5 cm) | Column | 50MPa | Concrete Rectangular | 625 | 625 | 3906.3 | 3075 | 1.2 | 2938.65 | G300E | 66309300 | 520.29 | G300E | 0 | 0
553 | Story24 | C14 | 50 MPa RC Column (62.5 cm x 62.5 cm) | Column | 50MPa | Concrete Rectangular | 625 | 625 | 3906.3 | 3075 | 1.2 | 2938.65 | G300E | 83017825 | 651.39 | G300E | 0 | 0
554 | Story24 | C17 | 50 MPa RC Column (62.5 cm x 62.5 cm) | Column | 50MPa | Concrete Rectangular | 625 | 625 | 3906.3 | 3075 | 1.2 | 2938.65 | G300E | 83107000 | 652.09 | G300E | 0 | 0
555 | Story24 | C18 | 50 MPa RC Column (62.5 cm x 62.5 cm) | Column | 50MPa | Concrete Rectangular | 625 | 625 | 3906.3 | 3075 | 1.2 | 2938.65 | G300E | 66290850 | 520.14 | G300E | 0 | 0
556 | Story24 | C19 | 50 MPa RC Column (62.5 cm x 62.5 cm) | Column | 50MPa | Concrete Rectangular | 625 | 625 | 3906.3 | 3075 | 1.2 | 2938.65 | G300E | 66308275 | 520.28 | G300E | 0 | 0
557 | Story24 | C2 | 50 MPa RC Column (62.5 cm x 62.5 cm) | Column | 50MPa | Concrete Rectangular | 625 | 625 | 3906.3 | 3075 | 1.2 | 2938.65 | G300E | 62307700 | 488.89 | G300E | 0 | 0
558 | Story24 | C20 | 50 MPa RC Column (62.5 cm x 62.5 cm) | Column | 50MPa | Concrete Rectangular | 625 | 625 | 3906.3 | 3075 | 1.2 | 2938.65 | G300E | 83054725 | 651.68 | G300E | 0 | 0
559 | Story24 | C23 | 50 MPa RC Column (62.5 cm x 62.5 cm) | Column | 50MPa | Concrete Rectangular | 625 | 625 | 3906.3 | 3075 | 1.2 | 2938.65 | G300E | 83113150 | 652.14 | G300E | 0 | 0
560 | Story24 | C24 | 50 MPa RC Column (62.5 cm x 62.5 cm) | Column | 50MPa | Concrete Rectangular | 625 | 625 | 3906.3 | 3075 | 1.2 | 2938.65 | G300E | 66302125 | 520.23 | G300E | 0 | 0
561 | Story24 | C25 | 50 MPa RC Column (62.5 cm x 62.5 cm) | Column | 50MPa | Concrete Rectangular | 625 | 625 | 3906.3 | 3075 | 1.2 | 2938.65 | G300E | 68739575 | 539.36 | G300E | 0 | 0
562 | Story24 | C26 | 50 MPa RC Column (62.5 cm x 62.5 cm) | Column | 50MPa | Concrete Rectangular | 625 | 625 | 3906.3 | 3075 | 1.2 | 2938.65 | G300E | 82521725 | 647.5 | G300E | 0 | 0
563 | Story24 | C27 | 50 MPa RC Column (62.5 cm x 62.5 cm) | Column | 50MPa | Concrete Rectangular | 625 | 625 | 3906.3 | 3075 | 1.2 | 2938.65 | G300E | 41074825 | 322.29 | G300E | 0 | 0
564 | Story24 | C28 | 50 MPa RC Column (62.5 cm x 62.5 cm) | Column | 50MPa | Concrete Rectangular | 625 | 625 | 3906.3 | 3075 | 1.2 | 2938.65 | G300E | 41087125 | 322.38 | G300E | 0 | 0
565 | Story24 | C29 | 50 MPa RC Column (62.5 cm x 62.5 cm) | Column | 50MPa | Concrete Rectangular | 625 | 625 | 3906.3 | 3075 | 1.2 | 2938.65 | G300E | 82566825 | 647.85 | G300E | 0 | 0
566 | Story24 | C3 | 50 MPa RC Column (62.5 cm x 62.5 cm) | Column | 50MPa | Concrete Rectangular | 625 | 625 | 3906.3 | 3075 | 1.2 | 2938.65 | G300E | 64767700 | 508.19 | G300E | 0 | 0
567 | Story24 | C30 | 50 MPa RC Column (62.5 cm x 62.5 cm) | Column | 50MPa | Concrete Rectangular | 625 | 625 | 3906.3 | 3075 | 1.2 | 2938.65 | G300E | 68648350 | 538.64 | G300E | 0 | 0
568 | Story24 | C31 | 50 MPa RC Column (62.5 cm x 62.5 cm) | Column | 50MPa | Concrete Rectangular | 625 | 625 | 3906.3 | 3075 | 1.2 | 2938.65 | G300E | 66649600 | 522.96 | G300E | 0 | 0
569 | Story24 | C32 | 50 MPa RC Column (62.5 cm x 62.5 cm) | Column | 50MPa | Concrete Rectangular | 625 | 625 | 3906.3 | 3075 | 1.2 | 2938.65 | G300E | 62487075 | 490.3 | G300E | 0 | 0
570 | Story24 | C33 | 50 MPa RC Column (62.5 cm x 62.5 cm) | Column | 50MPa | Concrete Rectangular | 625 | 625 | 3906.3 | 3075 | 1.2 | 2938.65 | G300E | 64747200 | 508.03 | G300E | 0 | 0
571 | Story24 | C34 | 50 MPa RC Column (62.5 cm x 62.5 cm) | Column | 50MPa | Concrete Rectangular | 625 | 625 | 3906.3 | 3075 | 1.2 | 2938.65 | G300E | 64741050 | 507.98 | G300E | 0 | 0
572 | Story24 | C35 | 50 MPa RC Column (62.5 cm x 62.5 cm) | Column | 50MPa | Concrete Rectangular | 625 | 625 | 3906.3 | 3075 | 1.2 | 2938.65 | G300E | 62477850 | 490.22 | G300E | 0 | 0
573 | Story24 | C36 | 50 MPa RC Column (62.5 cm x 62.5 cm) | Column | 50MPa | Concrete Rectangular | 625 | 625 | 3906.3 | 3075 | 1.2 | 2938.65 | G300E | 66626025 | 522.77 | G300E | 0 | 0
574 | Story24 | C4 | 50 MPa RC Column (62.5 cm x 62.5 cm) | Column | 50MPa | Concrete Rectangular | 625 | 625 | 3906.3 | 3075 | 1.2 | 2938.65 | G300E | 64750275 | 508.05 | G300E | 0 | 0
575 | Story24 | C5 | 50 MPa RC Column (62.5 cm x 62.5 cm) | Column | 50MPa | Concrete Rectangular | 625 | 625 | 3906.3 | 3075 | 1.2 | 2938.65 | G300E | 62490150 | 490.32 | G300E | 0 | 0
576 | Story24 | C6 | 50 MPa RC Column (62.5 cm x 62.5 cm) | Column | 50MPa | Concrete Rectangular | 625 | 625 | 3906.3 | 3075 | 1.2 | 2938.65 | G300E | 66631150 | 522.81 | G300E | 0 | 0
577 | Story24 | C7 | 50 MPa RC Column (62.5 cm x 62.5 cm) | Column | 50MPa | Concrete Rectangular | 625 | 625 | 3906.3 | 3075 | 1.2 | 2938.65 | G300E | 68639125 | 538.57 | G300E | 0 | 0
578 | Story24 | C8 | 50 MPa RC Column (62.5 cm x 62.5 cm) | Column | 50MPa | Concrete Rectangular | 625 | 625 | 3906.3 | 3075 | 1.2 | 2938.65 | G300E | 82476625 | 647.14 | G300E | 0 | 0
579 | Story24 | C9 | 50 MPa RC Column (62.5 cm x 62.5 cm) | Column | 50MPa | Concrete Rectangular | 625 | 625 | 3906.3 | 3075 | 1.2 | 2938.65 | G300E | 41102500 | 322.51 | G300E | 0 | 0
580 | Story25 | C1 | 50 MPa RC Column (62.5 cm x 62.5 cm) | Column | 50MPa | Concrete Rectangular | 625 | 625 | 3906.3 | 3075 | 1.2 | 2938.65 | G300E | 62862225 | 493.24 | G300E | 0 | 0
581 | Story25 | C10 | 50 MPa RC Column (62.5 cm x 62.5 cm) | Column | 50MPa | Concrete Rectangular | 625 | 625 | 3906.3 | 3075 | 1.2 | 2938.65 | G300E | 33789125 | 265.12 | G300E | 0 | 0
582 | Story25 | C11 | 50 MPa RC Column (62.5 cm x 62.5 cm) | Column | 50MPa | Concrete Rectangular | 625 | 625 | 3906.3 | 3075 | 1.2 | 2938.65 | G300E | 74511350 | 584.64 | G300E | 0 | 0
583 | Story25 | C12 | 50 MPa RC Column (62.5 cm x 62.5 cm) | Column | 50MPa | Concrete Rectangular | 625 | 625 | 3906.3 | 3075 | 1.2 | 2938.65 | G300E | 58929300 | 462.38 | G300E | 0 | 0
584 | Story25 | C13 | 50 MPa RC Column (62.5 cm x 62.5 cm) | Column | 50MPa | Concrete Rectangular | 625 | 625 | 3906.3 | 3075 | 1.2 | 2938.65 | G300E | 61068475 | 479.17 | G300E | 0 | 0
585 | Story25 | C14 | 50 MPa RC Column (62.5 cm x 62.5 cm) | Column | 50MPa | Concrete Rectangular | 625 | 625 | 3906.3 | 3075 | 1.2 | 2938.65 | G300E | 74567725 | 585.09 | G300E | 0 | 0
586 | Story25 | C17 | 50 MPa RC Column (62.5 cm x 62.5 cm) | Column | 50MPa | Concrete Rectangular | 625 | 625 | 3906.3 | 3075 | 1.2 | 2938.65 | G300E | 74661000 | 585.82 | G300E | 0 | 0
587 | Story25 | C18 | 50 MPa RC Column (62.5 cm x 62.5 cm) | Column | 50MPa | Concrete Rectangular | 625 | 625 | 3906.3 | 3075 | 1.2 | 2938.65 | G300E | 61062325 | 479.12 | G300E | 0 | 0
588 | Story25 | C19 | 50 MPa RC Column (62.5 cm x 62.5 cm) | Column | 50MPa | Concrete Rectangular | 625 | 625 | 3906.3 | 3075 | 1.2 | 2938.65 | G300E | 61074625 | 479.21 | G300E | 0 | 0
589 | Story25 | C2 | 50 MPa RC Column (62.5 cm x 62.5 cm) | Column | 50MPa | Concrete Rectangular | 625 | 625 | 3906.3 | 3075 | 1.2 | 2938.65 | G300E | 61183275 | 480.07 | G300E | 0 | 0
590 | Story25 | C20 | 50 MPa RC Column (62.5 cm x 62.5 cm) | Column | 50MPa | Concrete Rectangular | 625 | 625 | 3906.3 | 3075 | 1.2 | 2938.65 | G300E | 74605650 | 585.38 | G300E | 0 | 0
591 | Story25 | C23 | 50 MPa RC Column (62.5 cm x 62.5 cm) | Column | 50MPa | Concrete Rectangular | 625 | 625 | 3906.3 | 3075 | 1.2 | 2938.65 | G300E | 74666125 | 585.86 | G300E | 0 | 0
592 | Story25 | C24 | 50 MPa RC Column (62.5 cm x 62.5 cm) | Column | 50MPa | Concrete Rectangular | 625 | 625 | 3906.3 | 3075 | 1.2 | 2938.65 | G300E | 61056175 | 479.07 | G300E | 0 | 0
593 | Story25 | C25 | 50 MPa RC Column (62.5 cm x 62.5 cm) | Column | 50MPa | Concrete Rectangular | 625 | 625 | 3906.3 | 3075 | 1.2 | 2938.65 | G300E | 58943650 | 462.49 | G300E | 0 | 0
594 | Story25 | C26 | 50 MPa RC Column (62.5 cm x 62.5 cm) | Column | 50MPa | Concrete Rectangular | 625 | 625 | 3906.3 | 3075 | 1.2 | 2938.65 | G300E | 74473425 | 584.35 | G300E | 0 | 0
595 | Story25 | C27 | 50 MPa RC Column (62.5 cm x 62.5 cm) | Column | 50MPa | Concrete Rectangular | 625 | 625 | 3906.3 | 3075 | 1.2 | 2938.65 | G300E | 33781950 | 265.07 | G300E | 0 | 0
596 | Story25 | C28 | 50 MPa RC Column (62.5 cm x 62.5 cm) | Column | 50MPa | Concrete Rectangular | 625 | 625 | 3906.3 | 3075 | 1.2 | 2938.65 | G300E | 33790150 | 265.13 | G300E | 0 | 0
597 | Story25 | C29 | 50 MPa RC Column (62.5 cm x 62.5 cm) | Column | 50MPa | Concrete Rectangular | 625 | 625 | 3906.3 | 3075 | 1.2 | 2938.65 | G300E | 74517500 | 584.69 | G300E | 0 | 0
598 | Story25 | C3 | 50 MPa RC Column (62.5 cm x 62.5 cm) | Column | 50MPa | Concrete Rectangular | 625 | 625 | 3906.3 | 3075 | 1.2 | 2938.65 | G300E | 59553525 | 467.28 | G300E | 0 | 0
599 | Story25 | C30 | 50 MPa RC Column (62.5 cm x 62.5 cm) | Column | 50MPa | Concrete Rectangular | 625 | 625 | 3906.3 | 3075 | 1.2 | 2938.65 | G300E | 58910850 | 462.24 | G300E | 0 | 0
600 | Story25 | C31 | 50 MPa RC Column (62.5 cm x 62.5 cm) | Column | 50MPa | Concrete Rectangular | 625 | 625 | 3906.3 | 3075 | 1.2 | 2938.65 | G300E | 62857100 | 493.2 | G300E | 0 | 0
601 | Story25 | C32 | 50 MPa RC Column (62.5 cm x 62.5 cm) | Column | 50MPa | Concrete Rectangular | 625 | 625 | 3906.3 | 3075 | 1.2 | 2938.65 | G300E | 61136125 | 479.7 | G300E | 0 | 0
602 | Story25 | C33 | 50 MPa RC Column (62.5 cm x 62.5 cm) | Column | 50MPa | Concrete Rectangular | 625 | 625 | 3906.3 | 3075 | 1.2 | 2938.65 | G300E | 59504325 | 466.89 | G300E | 0 | 0
603 | Story25 | C34 | 50 MPa RC Column (62.5 cm x 62.5 cm) | Column | 50MPa | Concrete Rectangular | 625 | 625 | 3906.3 | 3075 | 1.2 | 2938.65 | G300E | 59498175 | 466.84 | G300E | 0 | 0
604 | Story25 | C35 | 50 MPa RC Column (62.5 cm x 62.5 cm) | Column | 50MPa | Concrete Rectangular | 625 | 625 | 3906.3 | 3075 | 1.2 | 2938.65 | G300E | 61123825 | 479.6 | G300E | 0 | 0
605 | Story25 | C36 | 50 MPa RC Column (62.5 cm x 62.5 cm) | Column | 50MPa | Concrete Rectangular | 625 | 625 | 3906.3 | 3075 | 1.2 | 2938.65 | G300E | 62832500 | 493.01 | G300E | 0 | 0
606 | Story25 | C4 | 50 MPa RC Column (62.5 cm x 62.5 cm) | Column | 50MPa | Concrete Rectangular | 625 | 625 | 3906.3 | 3075 | 1.2 | 2938.65 | G300E | 59512525 | 466.96 | G300E | 0 | 0
607 | Story25 | C5 | 50 MPa RC Column (62.5 cm x 62.5 cm) | Column | 50MPa | Concrete Rectangular | 625 | 625 | 3906.3 | 3075 | 1.2 | 2938.65 | G300E | 61122800 | 479.59 | G300E | 0 | 0
608 | Story25 | C6 | 50 MPa RC Column (62.5 cm x 62.5 cm) | Column | 50MPa | Concrete Rectangular | 625 | 625 | 3906.3 | 3075 | 1.2 | 2938.65 | G300E | 62838650 | 493.06 | G300E | 0 | 0
609 | Story25 | C7 | 50 MPa RC Column (62.5 cm x 62.5 cm) | Column | 50MPa | Concrete Rectangular | 625 | 625 | 3906.3 | 3075 | 1.2 | 2938.65 | G300E | 58932375 | 462.41 | G300E | 0 | 0
610 | Story25 | C8 | 50 MPa RC Column (62.5 cm x 62.5 cm) | Column | 50MPa | Concrete Rectangular | 625 | 625 | 3906.3 | 3075 | 1.2 | 2938.65 | G300E | 74462150 | 584.26 | G300E | 0 | 0
611 | Story25 | C9 | 50 MPa RC Column (62.5 cm x 62.5 cm) | Column | 50MPa | Concrete Rectangular | 625 | 625 | 3906.3 | 3075 | 1.2 | 2938.65 | G300E | 33828075 | 265.43 | G300E | 0 | 0
612 | Story26 | C1 | 50 MPa RC Column (62.5 cm x 62.5 cm) | Column | 50MPa | Concrete Rectangular | 625 | 625 | 3906.3 | 3075 | 1.2 | 2938.65 | G300E | 59954300 | 470.42 | G300E | 0 | 0
613 | Story26 | C10 | 50 MPa RC Column (62.5 cm x 62.5 cm) | Column | 50MPa | Concrete Rectangular | 625 | 625 | 3906.3 | 3075 | 1.2 | 2938.65 | G300E | 26535200 | 208.21 | G300E | 0 | 0
614 | Story26 | C11 | 50 MPa RC Column (62.5 cm x 62.5 cm) | Column | 50MPa | Concrete Rectangular | 625 | 625 | 3906.3 | 3075 | 1.2 | 2938.65 | G300E | 66958125 | 525.38 | G300E | 0 | 0
615 | Story26 | C12 | 50 MPa RC Column (62.5 cm x 62.5 cm) | Column | 50MPa | Concrete Rectangular | 625 | 625 | 3906.3 | 3075 | 1.2 | 2938.65 | G300E | 52726000 | 413.71 | G300E | 0 | 0
616 | Story26 | C13 | 50 MPa RC Column (62.5 cm x 62.5 cm) | Column | 50MPa | Concrete Rectangular | 625 | 625 | 3906.3 | 3075 | 1.2 | 2938.65 | G300E | 54583300 | 428.28 | G300E | 0 | 0
617 | Story26 | C14 | 50 MPa RC Column (62.5 cm x 62.5 cm) | Column | 50MPa | Concrete Rectangular | 625 | 625 | 3906.3 | 3075 | 1.2 | 2938.65 | G300E | 66630125 | 522.8 | G300E | 0 | 0
618 | Story26 | C17 | 50 MPa RC Column (62.5 cm x 62.5 cm) | Column | 50MPa | Concrete Rectangular | 625 | 625 | 3906.3 | 3075 | 1.2 | 2938.65 | G300E | 66710075 | 523.43 | G300E | 0 | 0
619 | Story26 | C18 | 50 MPa RC Column (62.5 cm x 62.5 cm) | Column | 50MPa | Concrete Rectangular | 625 | 625 | 3906.3 | 3075 | 1.2 | 2938.65 | G300E | 54576125 | 428.22 | G300E | 0 | 0
620 | Story26 | C19 | 50 MPa RC Column (62.5 cm x 62.5 cm) | Column | 50MPa | Concrete Rectangular | 625 | 625 | 3906.3 | 3075 | 1.2 | 2938.65 | G300E | 54588425 | 428.32 | G300E | 0 | 0
621 | Story26 | C2 | 50 MPa RC Column (62.5 cm x 62.5 cm) | Column | 50MPa | Concrete Rectangular | 625 | 625 | 3906.3 | 3075 | 1.2 | 2938.65 | G300E | 54739100 | 429.5 | G300E | 0 | 0
622 | Story26 | C20 | 50 MPa RC Column (62.5 cm x 62.5 cm) | Column | 50MPa | Concrete Rectangular | 625 | 625 | 3906.3 | 3075 | 1.2 | 2938.65 | G300E | 66662925 | 523.06 | G300E | 0 | 0
623 | Story26 | C23 | 50 MPa RC Column (62.5 cm x 62.5 cm) | Column | 50MPa | Concrete Rectangular | 625 | 625 | 3906.3 | 3075 | 1.2 | 2938.65 | G300E | 66715200 | 523.47 | G300E | 0 | 0
624 | Story26 | C24 | 50 MPa RC Column (62.5 cm x 62.5 cm) | Column | 50MPa | Concrete Rectangular | 625 | 625 | 3906.3 | 3075 | 1.2 | 2938.65 | G300E | 54569975 | 428.18 | G300E | 0 | 0
625 | Story26 | C25 | 50 MPa RC Column (62.5 cm x 62.5 cm) | Column | 50MPa | Concrete Rectangular | 625 | 625 | 3906.3 | 3075 | 1.2 | 2938.65 | G300E | 52737275 | 413.8 | G300E | 0 | 0
626 | Story26 | C26 | 50 MPa RC Column (62.5 cm x 62.5 cm) | Column | 50MPa | Concrete Rectangular | 625 | 625 | 3906.3 | 3075 | 1.2 | 2938.65 | G300E | 66924300 | 525.11 | G300E | 0 | 0
627 | Story26 | C27 | 50 MPa RC Column (62.5 cm x 62.5 cm) | Column | 50MPa | Concrete Rectangular | 625 | 625 | 3906.3 | 3075 | 1.2 | 2938.65 | G300E | 26525975 | 208.13 | G300E | 0 | 0
628 | Story26 | C28 | 50 MPa RC Column (62.5 cm x 62.5 cm) | Column | 50MPa | Concrete Rectangular | 625 | 625 | 3906.3 | 3075 | 1.2 | 2938.65 | G300E | 26534175 | 208.2 | G300E | 0 | 0
629 | Story26 | C29 | 50 MPa RC Column (62.5 cm x 62.5 cm) | Column | 50MPa | Concrete Rectangular | 625 | 625 | 3906.3 | 3075 | 1.2 | 2938.65 | G300E | 66961200 | 525.4 | G300E | 0 | 0
630 | Story26 | C3 | 50 MPa RC Column (62.5 cm x 62.5 cm) | Column | 50MPa | Concrete Rectangular | 625 | 625 | 3906.3 | 3075 | 1.2 | 2938.65 | G300E | 51807600 | 406.5 | G300E | 0 | 0
631 | Story26 | C30 | 50 MPa RC Column (62.5 cm x 62.5 cm) | Column | 50MPa | Concrete Rectangular | 625 | 625 | 3906.3 | 3075 | 1.2 | 2938.65 | G300E | 52737275 | 413.8 | G300E | 0 | 0
632 | Story26 | C31 | 50 MPa RC Column (62.5 cm x 62.5 cm) | Column | 50MPa | Concrete Rectangular | 625 | 625 | 3906.3 | 3075 | 1.2 | 2938.65 | G300E | 59951225 | 470.4 | G300E | 0 | 0
633 | Story26 | C32 | 50 MPa RC Column (62.5 cm x 62.5 cm) | Column | 50MPa | Concrete Rectangular | 625 | 625 | 3906.3 | 3075 | 1.2 | 2938.65 | G300E | 54697075 | 429.17 | G300E | 0 | 0
634 | Story26 | C33 | 50 MPa RC Column (62.5 cm x 62.5 cm) | Column | 50MPa | Concrete Rectangular | 625 | 625 | 3906.3 | 3075 | 1.2 | 2938.65 | G300E | 51840400 | 406.76 | G300E | 0 | 0
635 | Story26 | C34 | 50 MPa RC Column (62.5 cm x 62.5 cm) | Column | 50MPa | Concrete Rectangular | 625 | 625 | 3906.3 | 3075 | 1.2 | 2938.65 | G300E | 51836300 | 406.73 | G300E | 0 | 0
636 | Story26 | C35 | 50 MPa RC Column (62.5 cm x 62.5 cm) | Column | 50MPa | Concrete Rectangular | 625 | 625 | 3906.3 | 3075 | 1.2 | 2938.65 | G300E | 54683750 | 429.07 | G300E | 0 | 0
637 | Story26 | C36 | 50 MPa RC Column (62.5 cm x 62.5 cm) | Column | 50MPa | Concrete Rectangular | 625 | 625 | 3906.3 | 3075 | 1.2 | 2938.65 | G300E | 59926625 | 470.21 | G300E | 0 | 0
638 | Story26 | C4 | 50 MPa RC Column (62.5 cm x 62.5 cm) | Column | 50MPa | Concrete Rectangular | 625 | 625 | 3906.3 | 3075 | 1.2 | 2938.65 | G300E | 51831175 | 406.69 | G300E | 0 | 0
639 | Story26 | C5 | 50 MPa RC Column (62.5 cm x 62.5 cm) | Column | 50MPa | Concrete Rectangular | 625 | 625 | 3906.3 | 3075 | 1.2 | 2938.65 | G300E | 54682725 | 429.06 | G300E | 0 | 0
640 | Story26 | C6 | 50 MPa RC Column (62.5 cm x 62.5 cm) | Column | 50MPa | Concrete Rectangular | 625 | 625 | 3906.3 | 3075 | 1.2 | 2938.65 | G300E | 59931750 | 470.25 | G300E | 0 | 0
641 | Story26 | C7 | 50 MPa RC Column (62.5 cm x 62.5 cm) | Column | 50MPa | Concrete Rectangular | 625 | 625 | 3906.3 | 3075 | 1.2 | 2938.65 | G300E | 52750600 | 413.9 | G300E | 0 | 0
642 | Story26 | C8 | 50 MPa RC Column (62.5 cm x 62.5 cm) | Column | 50MPa | Concrete Rectangular | 625 | 625 | 3906.3 | 3075 | 1.2 | 2938.65 | G300E | 66899700 | 524.92 | G300E | 0 | 0
643 | Story26 | C9 | 50 MPa RC Column (62.5 cm x 62.5 cm) | Column | 50MPa | Concrete Rectangular | 625 | 625 | 3906.3 | 3075 | 1.2 | 2938.65 | G300E | 26561850 | 208.41 | G300E | 0 | 0
644 | Story26 | D13 | 50 MPa RC Column (105 cm x 105 cm) | Column | 50MPa | Concrete Rectangular | 1050 | 1050 | 11025 | 25104.8 | 27.68 | 67713.86 | G300E | 1657418896 | 13004.72 | G300E | 0 | 0
645 | Story26 | D14 | 50 MPa RC Column (100 cm x 100 cm) | Column | 50MPa | Concrete Rectangular | 1000 | 1000 | 10000 | 29702.7 | 29.7 | 72667.16 | G300E | 2325488738.85 | 18246.65 | G300E | 0 | 0
646 | Story26 | D15 | 50 MPa RC Column (105 cm x 105 cm) | Column | 50MPa | Concrete Rectangular | 1050 | 1050 | 11025 | 25104.8 | 27.68 | 67713.86 | G300E | 1616449954.47 | 12683.27 | G300E | 0 | 0
647 | Story26 | D16 | 50 MPa RC Column (105 cm x 105 cm) | Column | 50MPa | Concrete Rectangular | 1050 | 1050 | 11025 | 25104.8 | 27.68 | 67713.86 | G300E | 1615776309 | 12677.98 | G300E | 0 | 0
648 | Story26 | D17 | 50 MPa RC Column (105 cm x 105 cm) | Column | 50MPa | Concrete Rectangular | 1050 | 1050 | 11025 | 25104.8 | 27.68 | 67713.86 | G300E | 1657577893.07 | 13005.97 | G300E | 0 | 0
649 | Story26 | D18 | 50 MPa RC Column (100 cm x 100 cm) | Column | 50MPa | Concrete Rectangular | 1000 | 1000 | 10000 | 29702.7 | 29.7 | 72667.16 | G300E | 2325538243.35 | 18247.04 | G300E | 0 | 0
650 | Story26 | D19 | 50 MPa RC Column (100 cm x 100 cm) | Column | 50MPa | Concrete Rectangular | 1000 | 1000 | 10000 | 29702.7 | 29.7 | 72667.16 | G300E | 2325716459.55 | 18248.43 | G300E | 0 | 0
651 | Story26 | D20 | 50 MPa RC Column (105 cm x 105 cm) | Column | 50MPa | Concrete Rectangular | 1050 | 1050 | 11025 | 25104.8 | 27.68 | 67713.86 | G300E | 1657621826.47 | 13006.32 | G300E | 0 | 0
652 | Story26 | D21 | 50 MPa RC Column (105 cm x 105 cm) | Column | 50MPa | Concrete Rectangular | 1050 | 1050 | 11025 | 25104.8 | 27.68 | 67713.86 | G300E | 1615765848.67 | 12677.9 | G300E | 0 | 0
653 | Story26 | D22 | 50 MPa RC Column (105 cm x 105 cm) | Column | 50MPa | Concrete Rectangular | 1050 | 1050 | 11025 | 25104.8 | 27.68 | 67713.86 | G300E | 1615646600.87 | 12676.96 | G300E | 0 | 0
654 | Story26 | D23 | 50 MPa RC Column (100 cm x 100 cm) | Column | 50MPa | Concrete Rectangular | 1000 | 1000 | 10000 | 29702.7 | 29.7 | 72667.16 | G300E | 2325456560.92 | 18246.4 | G300E | 0 | 0
655 | Story26 | D24 | 50 MPa RC Column (105 cm x 105 cm) | Column | 50MPa | Concrete Rectangular | 1050 | 1050 | 11025 | 25104.8 | 27.68 | 67713.86 | G300E | 1657575801 | 13005.95 | G300E | 0 | 0
656 | Story27 | C1 | 50 MPa RC Column (60 cm x 60 cm) | Column | 50MPa | Concrete Rectangular | 600 | 600 | 3600 | 3050 | 1.1 | 2686.24 | G300E | 53926033.33 | 423.12 | G300E | 0 | 0
657 | Story27 | C10 | 50 MPa RC Column (60 cm x 60 cm) | Column | 50MPa | Concrete Rectangular | 600 | 600 | 3600 | 3050 | 1.1 | 2686.24 | G300E | 34496516.67 | 270.67 | G300E | 0 | 0
658 | Story27 | C11 | 50 MPa RC Column (60 cm x 60 cm) | Column | 50MPa | Concrete Rectangular | 600 | 600 | 3600 | 3050 | 1.1 | 2686.24 | G300E | 73896416.67 | 579.82 | G300E | 0 | 0
659 | Story27 | C12 | 50 MPa RC Column (60 cm x 60 cm) | Column | 50MPa | Concrete Rectangular | 600 | 600 | 3600 | 3050 | 1.1 | 2686.24 | G300E | 61558150 | 483.01 | G300E | 0 | 0
660 | Story27 | C13 | 50 MPa RC Column (60 cm x 60 cm) | Column | 50MPa | Concrete Rectangular | 600 | 600 | 3600 | 3050 | 1.1 | 2686.24 | G300E | 63126866.67 | 495.32 | G300E | 0 | 0
661 | Story27 | C14 | 50 MPa RC Column (60 cm x 60 cm) | Column | 50MPa | Concrete Rectangular | 600 | 600 | 3600 | 3050 | 1.1 | 2686.24 | G300E | 73578200 | 577.32 | G300E | 0 | 0
662 | Story27 | C17 | 50 MPa RC Column (60 cm x 60 cm) | Column | 50MPa | Concrete Rectangular | 600 | 600 | 3600 | 3050 | 1.1 | 2686.24 | G300E | 73658516.67 | 577.95 | G300E | 0 | 0
663 | Story27 | C18 | 50 MPa RC Column (60 cm x 60 cm) | Column | 50MPa | Concrete Rectangular | 600 | 600 | 3600 | 3050 | 1.1 | 2686.24 | G300E | 63120766.67 | 495.27 | G300E | 0 | 0
664 | Story27 | C19 | 50 MPa RC Column (60 cm x 60 cm) | Column | 50MPa | Concrete Rectangular | 600 | 600 | 3600 | 3050 | 1.1 | 2686.24 | G300E | 63131950 | 495.36 | G300E | 0 | 0
665 | Story27 | C2 | 50 MPa RC Column (60 cm x 60 cm) | Column | 50MPa | Concrete Rectangular | 600 | 600 | 3600 | 3050 | 1.1 | 2686.24 | G300E | 63464400 | 497.97 | G300E | 0 | 0
666 | Story27 | C20 | 50 MPa RC Column (60 cm x 60 cm) | Column | 50MPa | Concrete Rectangular | 600 | 600 | 3600 | 3050 | 1.1 | 2686.24 | G300E | 73609716.67 | 577.57 | G300E | 0 | 0
667 | Story27 | C23 | 50 MPa RC Column (60 cm x 60 cm) | Column | 50MPa | Concrete Rectangular | 600 | 600 | 3600 | 3050 | 1.1 | 2686.24 | G300E | 73662583.33 | 577.98 | G300E | 0 | 0
668 | Story27 | C24 | 50 MPa RC Column (60 cm x 60 cm) | Column | 50MPa | Concrete Rectangular | 600 | 600 | 3600 | 3050 | 1.1 | 2686.24 | G300E | 63114666.67 | 495.22 | G300E | 0 | 0
669 | Story27 | C25 | 50 MPa RC Column (60 cm x 60 cm) | Column | 50MPa | Concrete Rectangular | 600 | 600 | 3600 | 3050 | 1.1 | 2686.24 | G300E | 61569333.33 | 483.1 | G300E | 0 | 0
670 | Story27 | C26 | 50 MPa RC Column (60 cm x 60 cm) | Column | 50MPa | Concrete Rectangular | 600 | 600 | 3600 | 3050 | 1.1 | 2686.24 | G300E | 73864900 | 579.57 | G300E | 0 | 0
671 | Story27 | C27 | 50 MPa RC Column (60 cm x 60 cm) | Column | 50MPa | Concrete Rectangular | 600 | 600 | 3600 | 3050 | 1.1 | 2686.24 | G300E | 34486350 | 270.59 | G300E | 0 | 0
672 | Story27 | C28 | 50 MPa RC Column (60 cm x 60 cm) | Column | 50MPa | Concrete Rectangular | 600 | 600 | 3600 | 3050 | 1.1 | 2686.24 | G300E | 34495500 | 270.66 | G300E | 0 | 0
673 | Story27 | C29 | 50 MPa RC Column (60 cm x 60 cm) | Column | 50MPa | Concrete Rectangular | 600 | 600 | 3600 | 3050 | 1.1 | 2686.24 | G300E | 73902516.67 | 579.87 | G300E | 0 | 0
674 | Story27 | C3 | 50 MPa RC Column (60 cm x 60 cm) | Column | 50MPa | Concrete Rectangular | 600 | 600 | 3600 | 3050 | 1.1 | 2686.24 | G300E | 61878400 | 485.52 | G300E | 0 | 0
675 | Story27 | C30 | 50 MPa RC Column (60 cm x 60 cm) | Column | 50MPa | Concrete Rectangular | 600 | 600 | 3600 | 3050 | 1.1 | 2686.24 | G300E | 61569333.33 | 483.1 | G300E | 0 | 0
676 | Story27 | C31 | 50 MPa RC Column (60 cm x 60 cm) | Column | 50MPa | Concrete Rectangular | 600 | 600 | 3600 | 3050 | 1.1 | 2686.24 | G300E | 53921966.67 | 423.09 | G300E | 0 | 0
677 | Story27 | C32 | 50 MPa RC Column (60 cm x 60 cm) | Column | 50MPa | Concrete Rectangular | 600 | 600 | 3600 | 3050 | 1.1 | 2686.24 | G300E | 65185616.67 | 511.47 | G300E | 0 | 0
678 | Story27 | C33 | 50 MPa RC Column (60 cm x 60 cm) | Column | 50MPa | Concrete Rectangular | 600 | 600 | 3600 | 3050 | 1.1 | 2686.24 | G300E | 61894666.67 | 485.65 | G300E | 0 | 0
679 | Story27 | C34 | 50 MPa RC Column (60 cm x 60 cm) | Column | 50MPa | Concrete Rectangular | 600 | 600 | 3600 | 3050 | 1.1 | 2686.24 | G300E | 61891616.67 | 485.62 | G300E | 0 | 0
680 | Story27 | C35 | 50 MPa RC Column (60 cm x 60 cm) | Column | 50MPa | Concrete Rectangular | 600 | 600 | 3600 | 3050 | 1.1 | 2686.24 | G300E | 65187650 | 511.49 | G300E | 0 | 0
681 | Story27 | C36 | 50 MPa RC Column (60 cm x 60 cm) | Column | 50MPa | Concrete Rectangular | 600 | 600 | 3600 | 3050 | 1.1 | 2686.24 | G300E | 53907733.33 | 422.98 | G300E | 0 | 0
682 | Story27 | C4 | 50 MPa RC Column (60 cm x 60 cm) | Column | 50MPa | Concrete Rectangular | 600 | 600 | 3600 | 3050 | 1.1 | 2686.24 | G300E | 61888566.67 | 485.6 | G300E | 0 | 0
683 | Story27 | C5 | 50 MPa RC Column (60 cm x 60 cm) | Column | 50MPa | Concrete Rectangular | 600 | 600 | 3600 | 3050 | 1.1 | 2686.24 | G300E | 65207983.33 | 511.65 | G300E | 0 | 0
684 | Story27 | C6 | 50 MPa RC Column (60 cm x 60 cm) | Column | 50MPa | Concrete Rectangular | 600 | 600 | 3600 | 3050 | 1.1 | 2686.24 | G300E | 53910783.33 | 423 | G300E | 0 | 0
685 | Story27 | C7 | 50 MPa RC Column (60 cm x 60 cm) | Column | 50MPa | Concrete Rectangular | 600 | 600 | 3600 | 3050 | 1.1 | 2686.24 | G300E | 61583566.67 | 483.21 | G300E | 0 | 0
686 | Story27 | C8 | 50 MPa RC Column (60 cm x 60 cm) | Column | 50MPa | Concrete Rectangular | 600 | 600 | 3600 | 3050 | 1.1 | 2686.24 | G300E | 73830333.33 | 579.3 | G300E | 0 | 0
687 | Story27 | C9 | 50 MPa RC Column (60 cm x 60 cm) | Column | 50MPa | Concrete Rectangular | 600 | 600 | 3600 | 3050 | 1.1 | 2686.24 | G300E | 34503633.33 | 270.73 | G300E | 0 | 0
688 | Story28 | C1 | 50 MPa RC Column (60 cm x 60 cm) | Column | 50MPa | Concrete Rectangular | 600 | 600 | 3600 | 3050 | 1.1 | 2686.24 | G300E | 51880500 | 407.07 | G300E | 0 | 0
689 | Story28 | C10 | 50 MPa RC Column (60 cm x 60 cm) | Column | 50MPa | Concrete Rectangular | 600 | 600 | 3600 | 3050 | 1.1 | 2686.24 | G300E | 27853616.67 | 218.55 | G300E | 0 | 0
690 | Story28 | C11 | 50 MPa RC Column (60 cm x 60 cm) | Column | 50MPa | Concrete Rectangular | 600 | 600 | 3600 | 3050 | 1.1 | 2686.24 | G300E | 66209400 | 519.5 | G300E | 0 | 0
691 | Story28 | C12 | 50 MPa RC Column (60 cm x 60 cm) | Column | 50MPa | Concrete Rectangular | 600 | 600 | 3600 | 3050 | 1.1 | 2686.24 | G300E | 57507750 | 451.23 | G300E | 0 | 0
692 | Story28 | C13 | 50 MPa RC Column (60 cm x 60 cm) | Column | 50MPa | Concrete Rectangular | 600 | 600 | 3600 | 3050 | 1.1 | 2686.24 | G300E | 56640533.33 | 444.42 | G300E | 0 | 0
693 | Story28 | C14 | 50 MPa RC Column (60 cm x 60 cm) | Column | 50MPa | Concrete Rectangular | 600 | 600 | 3600 | 3050 | 1.1 | 2686.24 | G300E | 65519083.33 | 514.09 | G300E | 0 | 0
694 | Story28 | C17 | 50 MPa RC Column (60 cm x 60 cm) | Column | 50MPa | Concrete Rectangular | 600 | 600 | 3600 | 3050 | 1.1 | 2686.24 | G300E | 65586183.33 | 514.61 | G300E | 0 | 0
695 | Story28 | C18 | 50 MPa RC Column (60 cm x 60 cm) | Column | 50MPa | Concrete Rectangular | 600 | 600 | 3600 | 3050 | 1.1 | 2686.24 | G300E | 56633416.67 | 444.37 | G300E | 0 | 0
696 | Story28 | C19 | 50 MPa RC Column (60 cm x 60 cm) | Column | 50MPa | Concrete Rectangular | 600 | 600 | 3600 | 3050 | 1.1 | 2686.24 | G300E | 56645616.67 | 444.46 | G300E | 0 | 0
697 | Story28 | C2 | 50 MPa RC Column (60 cm x 60 cm) | Column | 50MPa | Concrete Rectangular | 600 | 600 | 3600 | 3050 | 1.1 | 2686.24 | G300E | 55353433.33 | 434.32 | G300E | 0 | 0
698 | Story28 | C20 | 50 MPa RC Column (60 cm x 60 cm) | Column | 50MPa | Concrete Rectangular | 600 | 600 | 3600 | 3050 | 1.1 | 2686.24 | G300E | 65544500 | 514.29 | G300E | 0 | 0
699 | Story28 | C23 | 50 MPa RC Column (60 cm x 60 cm) | Column | 50MPa | Concrete Rectangular | 600 | 600 | 3600 | 3050 | 1.1 | 2686.24 | G300E | 65590250 | 514.65 | G300E | 0 | 0
700 | Story28 | C24 | 50 MPa RC Column (60 cm x 60 cm) | Column | 50MPa | Concrete Rectangular | 600 | 600 | 3600 | 3050 | 1.1 | 2686.24 | G300E | 56627316.67 | 444.32 | G300E | 0 | 0
701 | Story28 | C25 | 50 MPa RC Column (60 cm x 60 cm) | Column | 50MPa | Concrete Rectangular | 600 | 600 | 3600 | 3050 | 1.1 | 2686.24 | G300E | 57519950 | 451.32 | G300E | 0 | 0
702 | Story28 | C26 | 50 MPa RC Column (60 cm x 60 cm) | Column | 50MPa | Concrete Rectangular | 600 | 600 | 3600 | 3050 | 1.1 | 2686.24 | G300E | 66180933.33 | 519.28 | G300E | 0 | 0
703 | Story28 | C27 | 50 MPa RC Column (60 cm x 60 cm) | Column | 50MPa | Concrete Rectangular | 600 | 600 | 3600 | 3050 | 1.1 | 2686.24 | G300E | 27842433.33 | 218.46 | G300E | 0 | 0
704 | Story28 | C28 | 50 MPa RC Column (60 cm x 60 cm) | Column | 50MPa | Concrete Rectangular | 600 | 600 | 3600 | 3050 | 1.1 | 2686.24 | G300E | 27848533.33 | 218.51 | G300E | 0 | 0
705 | Story28 | C29 | 50 MPa RC Column (60 cm x 60 cm) | Column | 50MPa | Concrete Rectangular | 600 | 600 | 3600 | 3050 | 1.1 | 2686.24 | G300E | 66214483.33 | 519.54 | G300E | 0 | 0
706 | Story28 | C3 | 50 MPa RC Column (60 cm x 60 cm) | Column | 50MPa | Concrete Rectangular | 600 | 600 | 3600 | 3050 | 1.1 | 2686.24 | G300E | 55073850 | 432.13 | G300E | 0 | 0
707 | Story28 | C30 | 50 MPa RC Column (60 cm x 60 cm) | Column | 50MPa | Concrete Rectangular | 600 | 600 | 3600 | 3050 | 1.1 | 2686.24 | G300E | 57495550 | 451.13 | G300E | 0 | 0
708 | Story28 | C31 | 50 MPa RC Column (60 cm x 60 cm) | Column | 50MPa | Concrete Rectangular | 600 | 600 | 3600 | 3050 | 1.1 | 2686.24 | G300E | 51877450 | 407.05 | G300E | 0 | 0
709 | Story28 | C32 | 50 MPa RC Column (60 cm x 60 cm) | Column | 50MPa | Concrete Rectangular | 600 | 600 | 3600 | 3050 | 1.1 | 2686.24 | G300E | 55325983.33 | 434.11 | G300E | 0 | 0
710 | Story28 | C33 | 50 MPa RC Column (60 cm x 60 cm) | Column | 50MPa | Concrete Rectangular | 600 | 600 | 3600 | 3050 | 1.1 | 2686.24 | G300E | 55087066.67 | 432.23 | G300E | 0 | 0
711 | Story28 | C34 | 50 MPa RC Column (60 cm x 60 cm) | Column | 50MPa | Concrete Rectangular | 600 | 600 | 3600 | 3050 | 1.1 | 2686.24 | G300E | 55083000 | 432.2 | G300E | 0 | 0
712 | Story28 | C35 | 50 MPa RC Column (60 cm x 60 cm) | Column | 50MPa | Concrete Rectangular | 600 | 600 | 3600 | 3050 | 1.1 | 2686.24 | G300E | 55315816.67 | 434.03 | G300E | 0 | 0
713 | Story28 | C36 | 50 MPa RC Column (60 cm x 60 cm) | Column | 50MPa | Concrete Rectangular | 600 | 600 | 3600 | 3050 | 1.1 | 2686.24 | G300E | 51862200 | 406.93 | G300E | 0 | 0
714 | Story28 | C4 | 50 MPa RC Column (60 cm x 60 cm) | Column | 50MPa | Concrete Rectangular | 600 | 600 | 3600 | 3050 | 1.1 | 2686.24 | G300E | 55084016.67 | 432.21 | G300E | 0 | 0
715 | Story28 | C5 | 50 MPa RC Column (60 cm x 60 cm) | Column | 50MPa | Concrete Rectangular | 600 | 600 | 3600 | 3050 | 1.1 | 2686.24 | G300E | 55316833.33 | 434.04 | G300E | 0 | 0
716 | Story28 | C6 | 50 MPa RC Column (60 cm x 60 cm) | Column | 50MPa | Concrete Rectangular | 600 | 600 | 3600 | 3050 | 1.1 | 2686.24 | G300E | 51865250 | 406.95 | G300E | 0 | 0
717 | Story28 | C7 | 50 MPa RC Column (60 cm x 60 cm) | Column | 50MPa | Concrete Rectangular | 600 | 600 | 3600 | 3050 | 1.1 | 2686.24 | G300E | 57509783.33 | 451.24 | G300E | 0 | 0
718 | Story28 | C8 | 50 MPa RC Column (60 cm x 60 cm) | Column | 50MPa | Concrete Rectangular | 600 | 600 | 3600 | 3050 | 1.1 | 2686.24 | G300E | 66137216.67 | 518.94 | G300E | 0 | 0
719 | Story28 | C9 | 50 MPa RC Column (60 cm x 60 cm) | Column | 50MPa | Concrete Rectangular | 600 | 600 | 3600 | 3050 | 1.1 | 2686.24 | G300E | 27837350 | 218.42 | G300E | 0 | 0
720 | Story29 | C1 | 50 MPa RC Column (57.5 cm x 57.5 cm) | Column | 50MPa | Concrete Rectangular | 575 | 575 | 3306.3 | 3050 | 1.01 | 2467.05 | G300E | 63200066.67 | 495.89 | G300E | 0 | 0
721 | Story29 | C10 | 50 MPa RC Column (57.5 cm x 57.5 cm) | Column | 50MPa | Concrete Rectangular | 575 | 575 | 3306.3 | 3050 | 1.01 | 2467.05 | G300E | 36045916.67 | 282.83 | G300E | 0 | 0
722 | Story29 | C11 | 50 MPa RC Column (57.5 cm x 57.5 cm) | Column | 50MPa | Concrete Rectangular | 575 | 575 | 3306.3 | 3050 | 1.01 | 2467.05 | G300E | 74164816.67 | 581.92 | G300E | 0 | 0
723 | Story29 | C12 | 50 MPa RC Column (57.5 cm x 57.5 cm) | Column | 50MPa | Concrete Rectangular | 575 | 575 | 3306.3 | 3050 | 1.01 | 2467.05 | G300E | 70383833.33 | 552.26 | G300E | 0 | 0
724 | Story29 | C13 | 50 MPa RC Column (57.5 cm x 57.5 cm) | Column | 50MPa | Concrete Rectangular | 575 | 575 | 3306.3 | 3050 | 1.01 | 2467.05 | G300E | 65311683.33 | 512.46 | G300E | 0 | 0
725 | Story29 | C14 | 50 MPa RC Column (57.5 cm x 57.5 cm) | Column | 50MPa | Concrete Rectangular | 575 | 575 | 3306.3 | 3050 | 1.01 | 2467.05 | G300E | 73085116.67 | 573.45 | G300E | 0 | 0
726 | Story29 | C17 | 50 MPa RC Column (57.5 cm x 57.5 cm) | Column | 50MPa | Concrete Rectangular | 575 | 575 | 3306.3 | 3050 | 1.01 | 2467.05 | G300E | 73154250 | 574 | G300E | 0 | 0
727 | Story29 | C18 | 50 MPa RC Column (57.5 cm x 57.5 cm) | Column | 50MPa | Concrete Rectangular | 575 | 575 | 3306.3 | 3050 | 1.01 | 2467.05 | G300E | 65296433.33 | 512.34 | G300E | 0 | 0
728 | Story29 | C19 | 50 MPa RC Column (57.5 cm x 57.5 cm) | Column | 50MPa | Concrete Rectangular | 575 | 575 | 3306.3 | 3050 | 1.01 | 2467.05 | G300E | 65312700 | 512.47 | G300E | 0 | 0
729 | Story29 | C2 | 50 MPa RC Column (57.5 cm x 57.5 cm) | Column | 50MPa | Concrete Rectangular | 575 | 575 | 3306.3 | 3050 | 1.01 | 2467.05 | G300E | 62597183.33 | 491.16 | G300E | 0 | 0
730 | Story29 | C20 | 50 MPa RC Column (57.5 cm x 57.5 cm) | Column | 50MPa | Concrete Rectangular | 575 | 575 | 3306.3 | 3050 | 1.01 | 2467.05 | G300E | 73112566.67 | 573.67 | G300E | 0 | 0
731 | Story29 | C23 | 50 MPa RC Column (57.5 cm x 57.5 cm) | Column | 50MPa | Concrete Rectangular | 575 | 575 | 3306.3 | 3050 | 1.01 | 2467.05 | G300E | 73158316.67 | 574.03 | G300E | 0 | 0
732 | Story29 | C24 | 50 MPa RC Column (57.5 cm x 57.5 cm) | Column | 50MPa | Concrete Rectangular | 575 | 575 | 3306.3 | 3050 | 1.01 | 2467.05 | G300E | 65305583.33 | 512.41 | G300E | 0 | 0
733 | Story29 | C25 | 50 MPa RC Column (57.5 cm x 57.5 cm) | Column | 50MPa | Concrete Rectangular | 575 | 575 | 3306.3 | 3050 | 1.01 | 2467.05 | G300E | 70426533.33 | 552.59 | G300E | 0 | 0
734 | Story29 | C26 | 50 MPa RC Column (57.5 cm x 57.5 cm) | Column | 50MPa | Concrete Rectangular | 575 | 575 | 3306.3 | 3050 | 1.01 | 2467.05 | G300E | 74137366.67 | 581.71 | G300E | 0 | 0
735 | Story29 | C27 | 50 MPa RC Column (57.5 cm x 57.5 cm) | Column | 50MPa | Concrete Rectangular | 575 | 575 | 3306.3 | 3050 | 1.01 | 2467.05 | G300E | 36034733.33 | 282.74 | G300E | 0 | 0
736 | Story29 | C28 | 50 MPa RC Column (57.5 cm x 57.5 cm) | Column | 50MPa | Concrete Rectangular | 575 | 575 | 3306.3 | 3050 | 1.01 | 2467.05 | G300E | 36040833.33 | 282.79 | G300E | 0 | 0
737 | Story29 | C29 | 50 MPa RC Column (57.5 cm x 57.5 cm) | Column | 50MPa | Concrete Rectangular | 575 | 575 | 3306.3 | 3050 | 1.01 | 2467.05 | G300E | 74169900 | 581.96 | G300E | 0 | 0
738 | Story29 | C3 | 50 MPa RC Column (57.5 cm x 57.5 cm) | Column | 50MPa | Concrete Rectangular | 575 | 575 | 3306.3 | 3050 | 1.01 | 2467.05 | G300E | 65050400 | 510.41 | G300E | 0 | 0
739 | Story29 | C30 | 50 MPa RC Column (57.5 cm x 57.5 cm) | Column | 50MPa | Concrete Rectangular | 575 | 575 | 3306.3 | 3050 | 1.01 | 2467.05 | G300E | 70336050 | 551.88 | G300E | 0 | 0
740 | Story29 | C31 | 50 MPa RC Column (57.5 cm x 57.5 cm) | Column | 50MPa | Concrete Rectangular | 575 | 575 | 3306.3 | 3050 | 1.01 | 2467.05 | G300E | 63197016.67 | 495.87 | G300E | 0 | 0
741 | Story29 | C32 | 50 MPa RC Column (57.5 cm x 57.5 cm) | Column | 50MPa | Concrete Rectangular | 575 | 575 | 3306.3 | 3050 | 1.01 | 2467.05 | G300E | 62746633.33 | 492.33 | G300E | 0 | 0
742 | Story29 | C33 | 50 MPa RC Column (57.5 cm x 57.5 cm) | Column | 50MPa | Concrete Rectangular | 575 | 575 | 3306.3 | 3050 | 1.01 | 2467.05 | G300E | 65041250 | 510.34 | G300E | 0 | 0
743 | Story29 | C34 | 50 MPa RC Column (57.5 cm x 57.5 cm) | Column | 50MPa | Concrete Rectangular | 575 | 575 | 3306.3 | 3050 | 1.01 | 2467.05 | G300E | 65037183.33 | 510.31 | G300E | 0 | 0
744 | Story29 | C35 | 50 MPa RC Column (57.5 cm x 57.5 cm) | Column | 50MPa | Concrete Rectangular | 575 | 575 | 3306.3 | 3050 | 1.01 | 2467.05 | G300E | 62740533.33 | 492.29 | G300E | 0 | 0
745 | Story29 | C36 | 50 MPa RC Column (57.5 cm x 57.5 cm) | Column | 50MPa | Concrete Rectangular | 575 | 575 | 3306.3 | 3050 | 1.01 | 2467.05 | G300E | 63181766.67 | 495.75 | G300E | 0 | 0
746 | Story29 | C4 | 50 MPa RC Column (57.5 cm x 57.5 cm) | Column | 50MPa | Concrete Rectangular | 575 | 575 | 3306.3 | 3050 | 1.01 | 2467.05 | G300E | 65042266.67 | 510.35 | G300E | 0 | 0
747 | Story29 | C5 | 50 MPa RC Column (57.5 cm x 57.5 cm) | Column | 50MPa | Concrete Rectangular | 575 | 575 | 3306.3 | 3050 | 1.01 | 2467.05 | G300E | 62751716.67 | 492.37 | G300E | 0 | 0
748 | Story29 | C6 | 50 MPa RC Column (57.5 cm x 57.5 cm) | Column | 50MPa | Concrete Rectangular | 575 | 575 | 3306.3 | 3050 | 1.01 | 2467.05 | G300E | 63184816.67 | 495.77 | G300E | 0 | 0
749 | Story29 | C7 | 50 MPa RC Column (57.5 cm x 57.5 cm) | Column | 50MPa | Concrete Rectangular | 575 | 575 | 3306.3 | 3050 | 1.01 | 2467.05 | G300E | 70318766.67 | 551.75 | G300E | 0 | 0
750 | Story29 | C8 | 50 MPa RC Column (57.5 cm x 57.5 cm) | Column | 50MPa | Concrete Rectangular | 575 | 575 | 3306.3 | 3050 | 1.01 | 2467.05 | G300E | 74124150 | 581.61 | G300E | 0 | 0
751 | Story29 | C9 | 50 MPa RC Column (57.5 cm x 57.5 cm) | Column | 50MPa | Concrete Rectangular | 575 | 575 | 3306.3 | 3050 | 1.01 | 2467.05 | G300E | 36044900 | 282.82 | G300E | 0 | 0
752 | Story3 | C1 | 50 MPa RC Column (80 cm x 80 cm) | Column | 50MPa | Concrete Rectangular | 800 | 800 | 6400 | 3175 | 2.03 | 4971.25 | G300E | 48172158.33 | 377.98 | G300E | 0 | 0
753 | Story3 | C10 | 50 MPa RC Column (80 cm x 80 cm) | Column | 50MPa | Concrete Rectangular | 800 | 800 | 6400 | 3175 | 2.03 | 4971.25 | G300E | 96941216.67 | 760.64 | G300E | 0 | 0
754 | Story3 | C11 | 50 MPa RC Column (80 cm x 80 cm) | Column | 50MPa | Concrete Rectangular | 800 | 800 | 6400 | 3175 | 2.03 | 4971.25 | G300E | 150538391.67 | 1181.18 | G300E | 0 | 0
755 | Story3 | C12 | 50 MPa RC Column (80 cm x 80 cm) | Column | 50MPa | Concrete Rectangular | 800 | 800 | 6400 | 3175 | 2.03 | 4971.25 | G300E | 60355691.67 | 473.57 | G300E | 0 | 0
756 | Story3 | C13 | 50 MPa RC Column (80 cm x 80 cm) | Column | 50MPa | Concrete Rectangular | 800 | 800 | 6400 | 3175 | 2.03 | 4971.25 | G300E | 70598665 | 553.94 | G300E | 0 | 0
757 | Story3 | C14 | 50 MPa RC Column (80 cm x 80 cm) | Column | 50MPa | Concrete Rectangular | 800 | 800 | 6400 | 3175 | 2.03 | 4971.25 | G300E | 157526566.67 | 1236.01 | G300E | 0 | 0
758 | Story3 | C17 | 50 MPa RC Column (80 cm x 80 cm) | Column | 50MPa | Concrete Rectangular | 800 | 800 | 6400 | 3175 | 2.03 | 4971.25 | G300E | 157674733.33 | 1237.17 | G300E | 0 | 0
759 | Story3 | C18 | 50 MPa RC Column (80 cm x 80 cm) | Column | 50MPa | Concrete Rectangular | 800 | 800 | 6400 | 3175 | 2.03 | 4971.25 | G300E | 70690105 | 554.66 | G300E | 0 | 0
760 | Story3 | C19 | 50 MPa RC Column (80 cm x 80 cm) | Column | 50MPa | Concrete Rectangular | 800 | 800 | 6400 | 3175 | 2.03 | 4971.25 | G300E | 70589140 | 553.87 | G300E | 0 | 0
761 | Story3 | C2 | 50 MPa RC Column (80 cm x 80 cm) | Column | 50MPa | Concrete Rectangular | 800 | 800 | 6400 | 3175 | 2.03 | 4971.25 | G300E | 63387605 | 497.36 | G300E | 0 | 0
762 | Story3 | C20 | 50 MPa RC Column (80 cm x 80 cm) | Column | 50MPa | Concrete Rectangular | 800 | 800 | 6400 | 3175 | 2.03 | 4971.25 | G300E | 157596416.67 | 1236.56 | G300E | 0 | 0
763 | Story3 | C23 | 50 MPa RC Column (80 cm x 80 cm) | Column | 50MPa | Concrete Rectangular | 800 | 800 | 6400 | 3175 | 2.03 | 4971.25 | G300E | 157685316.67 | 1237.26 | G300E | 0 | 0
764 | Story3 | C24 | 50 MPa RC Column (80 cm x 80 cm) | Column | 50MPa | Concrete Rectangular | 800 | 800 | 6400 | 3175 | 2.03 | 4971.25 | G300E | 70688835 | 554.65 | G300E | 0 | 0
765 | Story3 | C25 | 50 MPa RC Column (80 cm x 80 cm) | Column | 50MPa | Concrete Rectangular | 800 | 800 | 6400 | 3175 | 2.03 | 4971.25 | G300E | 60480575 | 474.55 | G300E | 0 | 0
766 | Story3 | C26 | 50 MPa RC Column (80 cm x 80 cm) | Column | 50MPa | Concrete Rectangular | 800 | 800 | 6400 | 3175 | 2.03 | 4971.25 | G300E | 150460075 | 1180.57 | G300E | 0 | 0
767 | Story3 | C27 | 50 MPa RC Column (80 cm x 80 cm) | Column | 50MPa | Concrete Rectangular | 800 | 800 | 6400 | 3175 | 2.03 | 4971.25 | G300E | 97036466.67 | 761.38 | G300E | 0 | 0
768 | Story3 | C28 | 50 MPa RC Column (80 cm x 80 cm) | Column | 50MPa | Concrete Rectangular | 800 | 800 | 6400 | 3175 | 2.03 | 4971.25 | G300E | 97066100 | 761.62 | G300E | 0 | 0
769 | Story3 | C29 | 50 MPa RC Column (80 cm x 80 cm) | Column | 50MPa | Concrete Rectangular | 800 | 800 | 6400 | 3175 | 2.03 | 4971.25 | G300E | 150548975 | 1181.26 | G300E | 0 | 0
770 | Story3 | C3 | 50 MPa RC Column (80 cm x 80 cm) | Column | 50MPa | Concrete Rectangular | 800 | 800 | 6400 | 3175 | 2.03 | 4971.25 | G300E | 52972758.33 | 415.64 | G300E | 0 | 0
771 | Story3 | C30 | 50 MPa RC Column (80 cm x 80 cm) | Column | 50MPa | Concrete Rectangular | 800 | 800 | 6400 | 3175 | 2.03 | 4971.25 | G300E | 60357808.33 | 473.59 | G300E | 0 | 0
772 | Story3 | C31 | 50 MPa RC Column (80 cm x 80 cm) | Column | 50MPa | Concrete Rectangular | 800 | 800 | 6400 | 3175 | 2.03 | 4971.25 | G300E | 48124533.33 | 377.6 | G300E | 0 | 0
773 | Story3 | C32 | 50 MPa RC Column (80 cm x 80 cm) | Column | 50MPa | Concrete Rectangular | 800 | 800 | 6400 | 3175 | 2.03 | 4971.25 | G300E | 63312675 | 496.77 | G300E | 0 | 0
774 | Story3 | C33 | 50 MPa RC Column (80 cm x 80 cm) | Column | 50MPa | Concrete Rectangular | 800 | 800 | 6400 | 3175 | 2.03 | 4971.25 | G300E | 53050016.67 | 416.25 | G300E | 0 | 0
775 | Story3 | C34 | 50 MPa RC Column (80 cm x 80 cm) | Column | 50MPa | Concrete Rectangular | 800 | 800 | 6400 | 3175 | 2.03 | 4971.25 | G300E | 53044725 | 416.21 | G300E | 0 | 0
776 | Story3 | C35 | 50 MPa RC Column (80 cm x 80 cm) | Column | 50MPa | Concrete Rectangular | 800 | 800 | 6400 | 3175 | 2.03 | 4971.25 | G300E | 63137415 | 495.4 | G300E | 0 | 0
777 | Story3 | C36 | 50 MPa RC Column (80 cm x 80 cm) | Column | 50MPa | Concrete Rectangular | 800 | 800 | 6400 | 3175 | 2.03 | 4971.25 | G300E | 47376291.67 | 371.73 | G300E | 0 | 0
778 | Story3 | C4 | 50 MPa RC Column (80 cm x 80 cm) | Column | 50MPa | Concrete Rectangular | 800 | 800 | 6400 | 3175 | 2.03 | 4971.25 | G300E | 53037316.67 | 416.15 | G300E | 0 | 0
779 | Story3 | C5 | 50 MPa RC Column (80 cm x 80 cm) | Column | 50MPa | Concrete Rectangular | 800 | 800 | 6400 | 3175 | 2.03 | 4971.25 | G300E | 63148845 | 495.49 | G300E | 0 | 0
780 | Story3 | C6 | 50 MPa RC Column (80 cm x 80 cm) | Column | 50MPa | Concrete Rectangular | 800 | 800 | 6400 | 3175 | 2.03 | 4971.25 | G300E | 47392166.67 | 371.86 | G300E | 0 | 0
781 | Story3 | C7 | 50 MPa RC Column (80 cm x 80 cm) | Column | 50MPa | Concrete Rectangular | 800 | 800 | 6400 | 3175 | 2.03 | 4971.25 | G300E | 60511266.67 | 474.79 | G300E | 0 | 0
782 | Story3 | C8 | 50 MPa RC Column (80 cm x 80 cm) | Column | 50MPa | Concrete Rectangular | 800 | 800 | 6400 | 3175 | 2.03 | 4971.25 | G300E | 150214541.67 | 1178.64 | G300E | 0 | 0
783 | Story3 | C9 | 50 MPa RC Column (80 cm x 80 cm) | Column | 50MPa | Concrete Rectangular | 800 | 800 | 6400 | 3175 | 2.03 | 4971.25 | G300E | 97211091.67 | 762.75 | G300E | 0 | 0
784 | Story30 | C1 | 50 MPa RC Column (57.5 cm x 57.5 cm) | Column | 50MPa | Concrete Rectangular | 575 | 575 | 3306.3 | 3050 | 1.01 | 2467.05 | G300E | 59342833.33 | 465.63 | G300E | 0 | 0
785 | Story30 | C10 | 50 MPa RC Column (57.5 cm x 57.5 cm) | Column | 50MPa | Concrete Rectangular | 575 | 575 | 3306.3 | 3050 | 1.01 | 2467.05 | G300E | 29433516.67 | 230.95 | G300E | 0 | 0
786 | Story30 | C11 | 50 MPa RC Column (57.5 cm x 57.5 cm) | Column | 50MPa | Concrete Rectangular | 575 | 575 | 3306.3 | 3050 | 1.01 | 2467.05 | G300E | 66952583.33 | 525.33 | G300E | 0 | 0
787 | Story30 | C12 | 50 MPa RC Column (57.5 cm x 57.5 cm) | Column | 50MPa | Concrete Rectangular | 575 | 575 | 3306.3 | 3050 | 1.01 | 2467.05 | G300E | 59397733.33 | 466.06 | G300E | 0 | 0
788 | Story30 | C13 | 50 MPa RC Column (57.5 cm x 57.5 cm) | Column | 50MPa | Concrete Rectangular | 575 | 575 | 3306.3 | 3050 | 1.01 | 2467.05 | G300E | 58484766.67 | 458.89 | G300E | 0 | 0
789 | Story30 | C14 | 50 MPa RC Column (57.5 cm x 57.5 cm) | Column | 50MPa | Concrete Rectangular | 575 | 575 | 3306.3 | 3050 | 1.01 | 2467.05 | G300E | 65420466.67 | 513.31 | G300E | 0 | 0
790 | Story30 | C17 | 50 MPa RC Column (57.5 cm x 57.5 cm) | Column | 50MPa | Concrete Rectangular | 575 | 575 | 3306.3 | 3050 | 1.01 | 2467.05 | G300E | 65492650 | 513.88 | G300E | 0 | 0
791 | Story30 | C18 | 50 MPa RC Column (57.5 cm x 57.5 cm) | Column | 50MPa | Concrete Rectangular | 575 | 575 | 3306.3 | 3050 | 1.01 | 2467.05 | G300E | 58479683.33 | 458.85 | G300E | 0 | 0
792 | Story30 | C19 | 50 MPa RC Column (57.5 cm x 57.5 cm) | Column | 50MPa | Concrete Rectangular | 575 | 575 | 3306.3 | 3050 | 1.01 | 2467.05 | G300E | 58489850 | 458.93 | G300E | 0 | 0
793 | Story30 | C2 | 50 MPa RC Column (57.5 cm x 57.5 cm) | Column | 50MPa | Concrete Rectangular | 575 | 575 | 3306.3 | 3050 | 1.01 | 2467.05 | G300E | 58303800 | 457.47 | G300E | 0 | 0
794 | Story30 | C20 | 50 MPa RC Column (57.5 cm x 57.5 cm) | Column | 50MPa | Concrete Rectangular | 575 | 575 | 3306.3 | 3050 | 1.01 | 2467.05 | G300E | 65448933.33 | 513.54 | G300E | 0 | 0
795 | Story30 | C23 | 50 MPa RC Column (57.5 cm x 57.5 cm) | Column | 50MPa | Concrete Rectangular | 575 | 575 | 3306.3 | 3050 | 1.01 | 2467.05 | G300E | 65495700 | 513.9 | G300E | 0 | 0
796 | Story30 | C24 | 50 MPa RC Column (57.5 cm x 57.5 cm) | Column | 50MPa | Concrete Rectangular | 575 | 575 | 3306.3 | 3050 | 1.01 | 2467.05 | G300E | 58475616.67 | 458.82 | G300E | 0 | 0
797 | Story30 | C25 | 50 MPa RC Column (57.5 cm x 57.5 cm) | Column | 50MPa | Concrete Rectangular | 575 | 575 | 3306.3 | 3050 | 1.01 | 2467.05 | G300E | 59408916.67 | 466.14 | G300E | 0 | 0
798 | Story30 | C26 | 50 MPa RC Column (57.5 cm x 57.5 cm) | Column | 50MPa | Concrete Rectangular | 575 | 575 | 3306.3 | 3050 | 1.01 | 2467.05 | G300E | 66925133.33 | 525.12 | G300E | 0 | 0
799 | Story30 | C27 | 50 MPa RC Column (57.5 cm x 57.5 cm) | Column | 50MPa | Concrete Rectangular | 575 | 575 | 3306.3 | 3050 | 1.01 | 2467.05 | G300E | 29424366.67 | 230.87 | G300E | 0 | 0
800 | Story30 | C28 | 50 MPa RC Column (57.5 cm x 57.5 cm) | Column | 50MPa | Concrete Rectangular | 575 | 575 | 3306.3 | 3050 | 1.01 | 2467.05 | G300E | 29428433.33 | 230.91 | G300E | 0 | 0
801 | Story30 | C29 | 50 MPa RC Column (57.5 cm x 57.5 cm) | Column | 50MPa | Concrete Rectangular | 575 | 575 | 3306.3 | 3050 | 1.01 | 2467.05 | G300E | 66957666.67 | 525.37 | G300E | 0 | 0
802 | Story30 | C3 | 50 MPa RC Column (57.5 cm x 57.5 cm) | Column | 50MPa | Concrete Rectangular | 575 | 575 | 3306.3 | 3050 | 1.01 | 2467.05 | G300E | 59877600 | 469.82 | G300E | 0 | 0
803 | Story30 | C30 | 50 MPa RC Column (57.5 cm x 57.5 cm) | Column | 50MPa | Concrete Rectangular | 575 | 575 | 3306.3 | 3050 | 1.01 | 2467.05 | G300E | 59385533.33 | 465.96 | G300E | 0 | 0
804 | Story30 | C31 | 50 MPa RC Column (57.5 cm x 57.5 cm) | Column | 50MPa | Concrete Rectangular | 575 | 575 | 3306.3 | 3050 | 1.01 | 2467.05 | G300E | 59341816.67 | 465.62 | G300E | 0 | 0
805 | Story30 | C32 | 50 MPa RC Column (57.5 cm x 57.5 cm) | Column | 50MPa | Concrete Rectangular | 575 | 575 | 3306.3 | 3050 | 1.01 | 2467.05 | G300E | 58267200 | 457.19 | G300E | 0 | 0
806 | Story30 | C33 | 50 MPa RC Column (57.5 cm x 57.5 cm) | Column | 50MPa | Concrete Rectangular | 575 | 575 | 3306.3 | 3050 | 1.01 | 2467.05 | G300E | 59838966.67 | 469.52 | G300E | 0 | 0
807 | Story30 | C34 | 50 MPa RC Column (57.5 cm x 57.5 cm) | Column | 50MPa | Concrete Rectangular | 575 | 575 | 3306.3 | 3050 | 1.01 | 2467.05 | G300E | 59835916.67 | 469.49 | G300E | 0 | 0
808 | Story30 | C35 | 50 MPa RC Column (57.5 cm x 57.5 cm) | Column | 50MPa | Concrete Rectangular | 575 | 575 | 3306.3 | 3050 | 1.01 | 2467.05 | G300E | 58259066.67 | 457.12 | G300E | 0 | 0
809 | Story30 | C36 | 50 MPa RC Column (57.5 cm x 57.5 cm) | Column | 50MPa | Concrete Rectangular | 575 | 575 | 3306.3 | 3050 | 1.01 | 2467.05 | G300E | 59327583.33 | 465.51 | G300E | 0 | 0
810 | Story30 | C4 | 50 MPa RC Column (57.5 cm x 57.5 cm) | Column | 50MPa | Concrete Rectangular | 575 | 575 | 3306.3 | 3050 | 1.01 | 2467.05 | G300E | 59845066.67 | 469.57 | G300E | 0 | 0
811 | Story30 | C5 | 50 MPa RC Column (57.5 cm x 57.5 cm) | Column | 50MPa | Concrete Rectangular | 575 | 575 | 3306.3 | 3050 | 1.01 | 2467.05 | G300E | 58256016.67 | 457.1 | G300E | 0 | 0
812 | Story30 | C6 | 50 MPa RC Column (57.5 cm x 57.5 cm) | Column | 50MPa | Concrete Rectangular | 575 | 575 | 3306.3 | 3050 | 1.01 | 2467.05 | G300E | 59331650 | 465.54 | G300E | 0 | 0
813 | Story30 | C7 | 50 MPa RC Column (57.5 cm x 57.5 cm) | Column | 50MPa | Concrete Rectangular | 575 | 575 | 3306.3 | 3050 | 1.01 | 2467.05 | G300E | 59399766.67 | 466.07 | G300E | 0 | 0
814 | Story30 | C8 | 50 MPa RC Column (57.5 cm x 57.5 cm) | Column | 50MPa | Concrete Rectangular | 575 | 575 | 3306.3 | 3050 | 1.01 | 2467.05 | G300E | 66941400 | 525.25 | G300E | 0 | 0
815 | Story30 | C9 | 50 MPa RC Column (57.5 cm x 57.5 cm) | Column | 50MPa | Concrete Rectangular | 575 | 575 | 3306.3 | 3050 | 1.01 | 2467.05 | G300E | 29460966.67 | 231.16 | G300E | 0 | 0
816 | Story31 | C1 | 50 MPa RC Column (57.5 cm x 57.5 cm) | Column | 50MPa | Concrete Rectangular | 575 | 575 | 3306.3 | 3050 | 1.01 | 2467.05 | G300E | 56554116.67 | 443.74 | G300E | 0 | 0
817 | Story31 | C10 | 50 MPa RC Column (57.5 cm x 57.5 cm) | Column | 50MPa | Concrete Rectangular | 575 | 575 | 3306.3 | 3050 | 1.01 | 2467.05 | G300E | 22568983.33 | 177.08 | G300E | 0 | 0
818 | Story31 | C11 | 50 MPa RC Column (57.5 cm x 57.5 cm) | Column | 50MPa | Concrete Rectangular | 575 | 575 | 3306.3 | 3050 | 1.01 | 2467.05 | G300E | 59484150 | 466.73 | G300E | 0 | 0
819 | Story31 | C12 | 50 MPa RC Column (57.5 cm x 57.5 cm) | Column | 50MPa | Concrete Rectangular | 575 | 575 | 3306.3 | 3050 | 1.01 | 2467.05 | G300E | 50837400 | 398.89 | G300E | 0 | 0
820 | Story31 | C13 | 50 MPa RC Column (57.5 cm x 57.5 cm) | Column | 50MPa | Concrete Rectangular | 575 | 575 | 3306.3 | 3050 | 1.01 | 2467.05 | G300E | 52543366.67 | 412.27 | G300E | 0 | 0
821 | Story31 | C14 | 50 MPa RC Column (57.5 cm x 57.5 cm) | Column | 50MPa | Concrete Rectangular | 575 | 575 | 3306.3 | 3050 | 1.01 | 2467.05 | G300E | 57764966.67 | 453.25 | G300E | 0 | 0
822 | Story31 | C17 | 50 MPa RC Column (57.5 cm x 57.5 cm) | Column | 50MPa | Concrete Rectangular | 575 | 575 | 3306.3 | 3050 | 1.01 | 2467.05 | G300E | 57825966.67 | 453.72 | G300E | 0 | 0
823 | Story31 | C18 | 50 MPa RC Column (57.5 cm x 57.5 cm) | Column | 50MPa | Concrete Rectangular | 575 | 575 | 3306.3 | 3050 | 1.01 | 2467.05 | G300E | 52539300 | 412.24 | G300E | 0 | 0
824 | Story31 | C19 | 50 MPa RC Column (57.5 cm x 57.5 cm) | Column | 50MPa | Concrete Rectangular | 575 | 575 | 3306.3 | 3050 | 1.01 | 2467.05 | G300E | 52549466.67 | 412.32 | G300E | 0 | 0
825 | Story31 | C2 | 50 MPa RC Column (57.5 cm x 57.5 cm) | Column | 50MPa | Concrete Rectangular | 575 | 575 | 3306.3 | 3050 | 1.01 | 2467.05 | G300E | 52236333.33 | 409.87 | G300E | 0 | 0
826 | Story31 | C20 | 50 MPa RC Column (57.5 cm x 57.5 cm) | Column | 50MPa | Concrete Rectangular | 575 | 575 | 3306.3 | 3050 | 1.01 | 2467.05 | G300E | 57788350 | 453.43 | G300E | 0 | 0
827 | Story31 | C23 | 50 MPa RC Column (57.5 cm x 57.5 cm) | Column | 50MPa | Concrete Rectangular | 575 | 575 | 3306.3 | 3050 | 1.01 | 2467.05 | G300E | 57829016.67 | 453.75 | G300E | 0 | 0
828 | Story31 | C24 | 50 MPa RC Column (57.5 cm x 57.5 cm) | Column | 50MPa | Concrete Rectangular | 575 | 575 | 3306.3 | 3050 | 1.01 | 2467.05 | G300E | 52535233.33 | 412.21 | G300E | 0 | 0
829 | Story31 | C25 | 50 MPa RC Column (57.5 cm x 57.5 cm) | Column | 50MPa | Concrete Rectangular | 575 | 575 | 3306.3 | 3050 | 1.01 | 2467.05 | G300E | 50847566.67 | 398.97 | G300E | 0 | 0
830 | Story31 | C26 | 50 MPa RC Column (57.5 cm x 57.5 cm) | Column | 50MPa | Concrete Rectangular | 575 | 575 | 3306.3 | 3050 | 1.01 | 2467.05 | G300E | 59460766.67 | 466.55 | G300E | 0 | 0
831 | Story31 | C27 | 50 MPa RC Column (57.5 cm x 57.5 cm) | Column | 50MPa | Concrete Rectangular | 575 | 575 | 3306.3 | 3050 | 1.01 | 2467.05 | G300E | 22556783.33 | 176.99 | G300E | 0 | 0
832 | Story31 | C28 | 50 MPa RC Column (57.5 cm x 57.5 cm) | Column | 50MPa | Concrete Rectangular | 575 | 575 | 3306.3 | 3050 | 1.01 | 2467.05 | G300E | 22562883.33 | 177.04 | G300E | 0 | 0
833 | Story31 | C29 | 50 MPa RC Column (57.5 cm x 57.5 cm) | Column | 50MPa | Concrete Rectangular | 575 | 575 | 3306.3 | 3050 | 1.01 | 2467.05 | G300E | 59488216.67 | 466.77 | G300E | 0 | 0
834 | Story31 | C3 | 50 MPa RC Column (57.5 cm x 57.5 cm) | Column | 50MPa | Concrete Rectangular | 575 | 575 | 3306.3 | 3050 | 1.01 | 2467.05 | G300E | 49216833.33 | 386.17 | G300E | 0 | 0
835 | Story31 | C30 | 50 MPa RC Column (57.5 cm x 57.5 cm) | Column | 50MPa | Concrete Rectangular | 575 | 575 | 3306.3 | 3050 | 1.01 | 2467.05 | G300E | 50847566.67 | 398.97 | G300E | 0 | 0
836 | Story31 | C31 | 50 MPa RC Column (57.5 cm x 57.5 cm) | Column | 50MPa | Concrete Rectangular | 575 | 575 | 3306.3 | 3050 | 1.01 | 2467.05 | G300E | 56553100 | 443.74 | G300E | 0 | 0
837 | Story31 | C32 | 50 MPa RC Column (57.5 cm x 57.5 cm) | Column | 50MPa | Concrete Rectangular | 575 | 575 | 3306.3 | 3050 | 1.01 | 2467.05 | G300E | 52206850 | 409.63 | G300E | 0 | 0
838 | Story31 | C33 | 50 MPa RC Column (57.5 cm x 57.5 cm) | Column | 50MPa | Concrete Rectangular | 575 | 575 | 3306.3 | 3050 | 1.01 | 2467.05 | G300E | 49249366.67 | 386.43 | G300E | 0 | 0
839 | Story31 | C34 | 50 MPa RC Column (57.5 cm x 57.5 cm) | Column | 50MPa | Concrete Rectangular | 575 | 575 | 3306.3 | 3050 | 1.01 | 2467.05 | G300E | 49247333.33 | 386.41 | G300E | 0 | 0
840 | Story31 | C35 | 50 MPa RC Column (57.5 cm x 57.5 cm) | Column | 50MPa | Concrete Rectangular | 575 | 575 | 3306.3 | 3050 | 1.01 | 2467.05 | G300E | 52200750 | 409.59 | G300E | 0 | 0
841 | Story31 | C36 | 50 MPa RC Column (57.5 cm x 57.5 cm) | Column | 50MPa | Concrete Rectangular | 575 | 575 | 3306.3 | 3050 | 1.01 | 2467.05 | G300E | 56539883.33 | 443.63 | G300E | 0 | 0
842 | Story31 | C4 | 50 MPa RC Column (57.5 cm x 57.5 cm) | Column | 50MPa | Concrete Rectangular | 575 | 575 | 3306.3 | 3050 | 1.01 | 2467.05 | G300E | 49240216.67 | 386.36 | G300E | 0 | 0
843 | Story31 | C5 | 50 MPa RC Column (57.5 cm x 57.5 cm) | Column | 50MPa | Concrete Rectangular | 575 | 575 | 3306.3 | 3050 | 1.01 | 2467.05 | G300E | 52197700 | 409.56 | G300E | 0 | 0
844 | Story31 | C6 | 50 MPa RC Column (57.5 cm x 57.5 cm) | Column | 50MPa | Concrete Rectangular | 575 | 575 | 3306.3 | 3050 | 1.01 | 2467.05 | G300E | 56541916.67 | 443.65 | G300E | 0 | 0
845 | Story31 | C7 | 50 MPa RC Column (57.5 cm x 57.5 cm) | Column | 50MPa | Concrete Rectangular | 575 | 575 | 3306.3 | 3050 | 1.01 | 2467.05 | G300E | 50856716.67 | 399.04 | G300E | 0 | 0
846 | Story31 | C8 | 50 MPa RC Column (57.5 cm x 57.5 cm) | Column | 50MPa | Concrete Rectangular | 575 | 575 | 3306.3 | 3050 | 1.01 | 2467.05 | G300E | 59460766.67 | 466.55 | G300E | 0 | 0
847 | Story31 | C9 | 50 MPa RC Column (57.5 cm x 57.5 cm) | Column | 50MPa | Concrete Rectangular | 575 | 575 | 3306.3 | 3050 | 1.01 | 2467.05 | G300E | 22588300 | 177.24 | G300E | 0 | 0
848 | Story31 | D13 | 50 MPa RC Column (100 cm x 100 cm) | Column | 50MPa | Concrete Rectangular | 1000 | 1000 | 10000 | 25104.8 | 25.1 | 61418.47 | G300E | 1773612278.67 | 13916.42 | G300E | 0 | 0
849 | Story31 | D14 | 50 MPa RC Column (100 cm x 100 cm) | Column | 50MPa | Concrete Rectangular | 1000 | 1000 | 10000 | 29702.7 | 29.7 | 72667.16 | G300E | 1984717087.43 | 15572.83 | G300E | 0 | 0
850 | Story31 | D15 | 50 MPa RC Column (100 cm x 100 cm) | Column | 50MPa | Concrete Rectangular | 1000 | 1000 | 10000 | 25104.8 | 25.1 | 61418.47 | G300E | 1744055560.8 | 13684.51 | G300E | 0 | 0
851 | Story31 | D16 | 50 MPa RC Column (100 cm x 100 cm) | Column | 50MPa | Concrete Rectangular | 1000 | 1000 | 10000 | 25104.8 | 25.1 | 61418.47 | G300E | 1741762655.73 | 13666.52 | G300E | 0 | 0
852 | Story31 | D17 | 50 MPa RC Column (100 cm x 100 cm) | Column | 50MPa | Concrete Rectangular | 1000 | 1000 | 10000 | 25104.8 | 25.1 | 61418.47 | G300E | 1772756623.4 | 13909.71 | G300E | 0 | 0
853 | Story31 | D18 | 50 MPa RC Column (100 cm x 100 cm) | Column | 50MPa | Concrete Rectangular | 1000 | 1000 | 10000 | 29702.7 | 29.7 | 72667.16 | G300E | 1984578474.82 | 15571.74 | G300E | 0 | 0
854 | Story31 | D19 | 50 MPa RC Column (100 cm x 100 cm) | Column | 50MPa | Concrete Rectangular | 1000 | 1000 | 10000 | 29702.7 | 29.7 | 72667.16 | G300E | 1984709661.75 | 15572.77 | G300E | 0 | 0
855 | Story31 | D20 | 50 MPa RC Column (100 cm x 100 cm) | Column | 50MPa | Concrete Rectangular | 1000 | 1000 | 10000 | 25104.8 | 25.1 | 61418.47 | G300E | 1773099722.33 | 13912.4 | G300E | 0 | 0
856 | Story31 | D21 | 50 MPa RC Column (100 cm x 100 cm) | Column | 50MPa | Concrete Rectangular | 1000 | 1000 | 10000 | 25104.8 | 25.1 | 61418.47 | G300E | 1741965586.2 | 13668.11 | G300E | 0 | 0
857 | Story31 | D22 | 50 MPa RC Column (100 cm x 100 cm) | Column | 50MPa | Concrete Rectangular | 1000 | 1000 | 10000 | 25104.8 | 25.1 | 61418.47 | G300E | 1741800312.93 | 13666.81 | G300E | 0 | 0
858 | Story31 | D23 | 50 MPa RC Column (100 cm x 100 cm) | Column | 50MPa | Concrete Rectangular | 1000 | 1000 | 10000 | 29702.7 | 29.7 | 72667.16 | G300E | 1984561148.25 | 15571.6 | G300E | 0 | 0
859 | Story31 | D24 | 50 MPa RC Column (100 cm x 100 cm) | Column | 50MPa | Concrete Rectangular | 1000 | 1000 | 10000 | 25104.8 | 25.1 | 61418.47 | G300E | 1772967922.13 | 13911.36 | G300E | 0 | 0
860 | Story32 | C1 | 50 MPa RC Column (57.5 cm x 57.5 cm) | Column | 50MPa | Concrete Rectangular | 575 | 575 | 3306.3 | 3050 | 1.01 | 2467.05 | G300E | 37116466.67 | 291.23 | G300E | 0 | 0
861 | Story32 | C10 | 50 MPa RC Column (57.5 cm x 57.5 cm) | Column | 50MPa | Concrete Rectangular | 575 | 575 | 3306.3 | 3050 | 1.01 | 2467.05 | G300E | 16158900 | 126.79 | G300E | 0 | 0
862 | Story32 | C11 | 50 MPa RC Column (57.5 cm x 57.5 cm) | Column | 50MPa | Concrete Rectangular | 575 | 575 | 3306.3 | 3050 | 1.01 | 2467.05 | G300E | 52216000 | 409.71 | G300E | 0 | 0
863 | Story32 | C12 | 50 MPa RC Column (57.5 cm x 57.5 cm) | Column | 50MPa | Concrete Rectangular | 575 | 575 | 3306.3 | 3050 | 1.01 | 2467.05 | G300E | 44463916.67 | 348.88 | G300E | 0 | 0
864 | Story32 | C13 | 50 MPa RC Column (57.5 cm x 57.5 cm) | Column | 50MPa | Concrete Rectangular | 575 | 575 | 3306.3 | 3050 | 1.01 | 2467.05 | G300E | 46006200 | 360.98 | G300E | 0 | 0
865 | Story32 | C14 | 50 MPa RC Column (57.5 cm x 57.5 cm) | Column | 50MPa | Concrete Rectangular | 575 | 575 | 3306.3 | 3050 | 1.01 | 2467.05 | G300E | 50485633.33 | 396.13 | G300E | 0 | 0
866 | Story32 | C17 | 50 MPa RC Column (57.5 cm x 57.5 cm) | Column | 50MPa | Concrete Rectangular | 575 | 575 | 3306.3 | 3050 | 1.01 | 2467.05 | G300E | 50545616.67 | 396.6 | G300E | 0 | 0
867 | Story32 | C18 | 50 MPa RC Column (57.5 cm x 57.5 cm) | Column | 50MPa | Concrete Rectangular | 575 | 575 | 3306.3 | 3050 | 1.01 | 2467.05 | G300E | 46001116.67 | 360.94 | G300E | 0 | 0
868 | Story32 | C19 | 50 MPa RC Column (57.5 cm x 57.5 cm) | Column | 50MPa | Concrete Rectangular | 575 | 575 | 3306.3 | 3050 | 1.01 | 2467.05 | G300E | 46011283.33 | 361.02 | G300E | 0 | 0
869 | Story32 | C2 | 50 MPa RC Column (57.5 cm x 57.5 cm) | Column | 50MPa | Concrete Rectangular | 575 | 575 | 3306.3 | 3050 | 1.01 | 2467.05 | G300E | 44198566.67 | 346.8 | G300E | 0 | 0
870 | Story32 | C20 | 50 MPa RC Column (57.5 cm x 57.5 cm) | Column | 50MPa | Concrete Rectangular | 575 | 575 | 3306.3 | 3050 | 1.01 | 2467.05 | G300E | 50506983.33 | 396.3 | G300E | 0 | 0
871 | Story32 | C23 | 50 MPa RC Column (57.5 cm x 57.5 cm) | Column | 50MPa | Concrete Rectangular | 575 | 575 | 3306.3 | 3050 | 1.01 | 2467.05 | G300E | 50548666.67 | 396.62 | G300E | 0 | 0
872 | Story32 | C24 | 50 MPa RC Column (57.5 cm x 57.5 cm) | Column | 50MPa | Concrete Rectangular | 575 | 575 | 3306.3 | 3050 | 1.01 | 2467.05 | G300E | 45996033.33 | 360.9 | G300E | 0 | 0
873 | Story32 | C25 | 50 MPa RC Column (57.5 cm x 57.5 cm) | Column | 50MPa | Concrete Rectangular | 575 | 575 | 3306.3 | 3050 | 1.01 | 2467.05 | G300E | 44473066.67 | 348.95 | G300E | 0 | 0
874 | Story32 | C26 | 50 MPa RC Column (57.5 cm x 57.5 cm) | Column | 50MPa | Concrete Rectangular | 575 | 575 | 3306.3 | 3050 | 1.01 | 2467.05 | G300E | 52192616.67 | 409.52 | G300E | 0 | 0
875 | Story32 | C27 | 50 MPa RC Column (57.5 cm x 57.5 cm) | Column | 50MPa | Concrete Rectangular | 575 | 575 | 3306.3 | 3050 | 1.01 | 2467.05 | G300E | 16147716.67 | 126.7 | G300E | 0 | 0
876 | Story32 | C28 | 50 MPa RC Column (57.5 cm x 57.5 cm) | Column | 50MPa | Concrete Rectangular | 575 | 575 | 3306.3 | 3050 | 1.01 | 2467.05 | G300E | 16150766.67 | 126.72 | G300E | 0 | 0
877 | Story32 | C29 | 50 MPa RC Column (57.5 cm x 57.5 cm) | Column | 50MPa | Concrete Rectangular | 575 | 575 | 3306.3 | 3050 | 1.01 | 2467.05 | G300E | 52220066.67 | 409.74 | G300E | 0 | 0
878 | Story32 | C3 | 50 MPa RC Column (57.5 cm x 57.5 cm) | Column | 50MPa | Concrete Rectangular | 575 | 575 | 3306.3 | 3050 | 1.01 | 2467.05 | G300E | 44247366.67 | 347.18 | G300E | 0 | 0
879 | Story32 | C30 | 50 MPa RC Column (57.5 cm x 57.5 cm) | Column | 50MPa | Concrete Rectangular | 575 | 575 | 3306.3 | 3050 | 1.01 | 2467.05 | G300E | 44473066.67 | 348.95 | G300E | 0 | 0
880 | Story32 | C31 | 50 MPa RC Column (57.5 cm x 57.5 cm) | Column | 50MPa | Concrete Rectangular | 575 | 575 | 3306.3 | 3050 | 1.01 | 2467.05 | G300E | 37114433.33 | 291.21 | G300E | 0 | 0
881 | Story32 | C32 | 50 MPa RC Column (57.5 cm x 57.5 cm) | Column | 50MPa | Concrete Rectangular | 575 | 575 | 3306.3 | 3050 | 1.01 | 2467.05 | G300E | 44178233.33 | 346.64 | G300E | 0 | 0
882 | Story32 | C33 | 50 MPa RC Column (57.5 cm x 57.5 cm) | Column | 50MPa | Concrete Rectangular | 575 | 575 | 3306.3 | 3050 | 1.01 | 2467.05 | G300E | 44261600 | 347.29 | G300E | 0 | 0
883 | Story32 | C34 | 50 MPa RC Column (57.5 cm x 57.5 cm) | Column | 50MPa | Concrete Rectangular | 575 | 575 | 3306.3 | 3050 | 1.01 | 2467.05 | G300E | 44258550 | 347.27 | G300E | 0 | 0
884 | Story32 | C35 | 50 MPa RC Column (57.5 cm x 57.5 cm) | Column | 50MPa | Concrete Rectangular | 575 | 575 | 3306.3 | 3050 | 1.01 | 2467.05 | G300E | 44171116.67 | 346.58 | G300E | 0 | 0
885 | Story32 | C36 | 50 MPa RC Column (57.5 cm x 57.5 cm) | Column | 50MPa | Concrete Rectangular | 575 | 575 | 3306.3 | 3050 | 1.01 | 2467.05 | G300E | 37105283.33 | 291.14 | G300E | 0 | 0
886 | Story32 | C4 | 50 MPa RC Column (57.5 cm x 57.5 cm) | Column | 50MPa | Concrete Rectangular | 575 | 575 | 3306.3 | 3050 | 1.01 | 2467.05 | G300E | 44255500 | 347.25 | G300E | 0 | 0
887 | Story32 | C5 | 50 MPa RC Column (57.5 cm x 57.5 cm) | Column | 50MPa | Concrete Rectangular | 575 | 575 | 3306.3 | 3050 | 1.01 | 2467.05 | G300E | 44168066.67 | 346.56 | G300E | 0 | 0
888 | Story32 | C6 | 50 MPa RC Column (57.5 cm x 57.5 cm) | Column | 50MPa | Concrete Rectangular | 575 | 575 | 3306.3 | 3050 | 1.01 | 2467.05 | G300E | 37108333.33 | 291.17 | G300E | 0 | 0
889 | Story32 | C7 | 50 MPa RC Column (57.5 cm x 57.5 cm) | Column | 50MPa | Concrete Rectangular | 575 | 575 | 3306.3 | 3050 | 1.01 | 2467.05 | G300E | 44484250 | 349.04 | G300E | 0 | 0
890 | Story32 | C8 | 50 MPa RC Column (57.5 cm x 57.5 cm) | Column | 50MPa | Concrete Rectangular | 575 | 575 | 3306.3 | 3050 | 1.01 | 2467.05 | G300E | 52182450 | 409.44 | G300E | 0 | 0
891 | Story32 | C9 | 50 MPa RC Column (57.5 cm x 57.5 cm) | Column | 50MPa | Concrete Rectangular | 575 | 575 | 3306.3 | 3050 | 1.01 | 2467.05 | G300E | 16160933.33 | 126.8 | G300E | 0 | 0
892 | Story33 | C1 | 50 MPa RC Column (55 cm x 55 cm) | Column | 50MPa | Concrete Rectangular | 550 | 550 | 3025 | 3025 | 0.92 | 2238.69 | G300E | 48913241.67 | 383.79 | G300E | 0 | 0
893 | Story33 | C10 | 50 MPa RC Column (55 cm x 55 cm) | Column | 50MPa | Concrete Rectangular | 550 | 550 | 3025 | 3025 | 0.92 | 2238.69 | G300E | 23599033.33 | 185.17 | G300E | 0 | 0
894 | Story33 | C11 | 50 MPa RC Column (55 cm x 55 cm) | Column | 50MPa | Concrete Rectangular | 550 | 550 | 3025 | 3025 | 0.92 | 2238.69 | G300E | 58626516.67 | 460.01 | G300E | 0 | 0
895 | Story33 | C12 | 50 MPa RC Column (55 cm x 55 cm) | Column | 50MPa | Concrete Rectangular | 550 | 550 | 3025 | 3025 | 0.92 | 2238.69 | G300E | 50903691.67 | 399.41 | G300E | 0 | 0
896 | Story33 | C13 | 50 MPa RC Column (55 cm x 55 cm) | Column | 50MPa | Concrete Rectangular | 550 | 550 | 3025 | 3025 | 0.92 | 2238.69 | G300E | 52725750 | 413.71 | G300E | 0 | 0
897 | Story33 | C14 | 50 MPa RC Column (55 cm x 55 cm) | Column | 50MPa | Concrete Rectangular | 550 | 550 | 3025 | 3025 | 0.92 | 2238.69 | G300E | 56518091.67 | 443.46 | G300E | 0 | 0
898 | Story33 | C17 | 50 MPa RC Column (55 cm x 55 cm) | Column | 50MPa | Concrete Rectangular | 550 | 550 | 3025 | 3025 | 0.92 | 2238.69 | G300E | 56576575 | 443.92 | G300E | 0 | 0
899 | Story33 | C18 | 50 MPa RC Column (55 cm x 55 cm) | Column | 50MPa | Concrete Rectangular | 550 | 550 | 3025 | 3025 | 0.92 | 2238.69 | G300E | 52721716.67 | 413.67 | G300E | 0 | 0
900 | Story33 | C19 | 50 MPa RC Column (55 cm x 55 cm) | Column | 50MPa | Concrete Rectangular | 550 | 550 | 3025 | 3025 | 0.92 | 2238.69 | G300E | 52729783.33 | 413.74 | G300E | 0 | 0
901 | Story33 | C2 | 50 MPa RC Column (55 cm x 55 cm) | Column | 50MPa | Concrete Rectangular | 550 | 550 | 3025 | 3025 | 0.92 | 2238.69 | G300E | 50982341.67 | 400.03 | G300E | 0 | 0
902 | Story33 | C20 | 50 MPa RC Column (55 cm x 55 cm) | Column | 50MPa | Concrete Rectangular | 550 | 550 | 3025 | 3025 | 0.92 | 2238.69 | G300E | 56539266.67 | 443.63 | G300E | 0 | 0
903 | Story33 | C23 | 50 MPa RC Column (55 cm x 55 cm) | Column | 50MPa | Concrete Rectangular | 550 | 550 | 3025 | 3025 | 0.92 | 2238.69 | G300E | 56579600 | 443.94 | G300E | 0 | 0
904 | Story33 | C24 | 50 MPa RC Column (55 cm x 55 cm) | Column | 50MPa | Concrete Rectangular | 550 | 550 | 3025 | 3025 | 0.92 | 2238.69 | G300E | 52716675 | 413.63 | G300E | 0 | 0
905 | Story33 | C25 | 50 MPa RC Column (55 cm x 55 cm) | Column | 50MPa | Concrete Rectangular | 550 | 550 | 3025 | 3025 | 0.92 | 2238.69 | G300E | 50911758.33 | 399.47 | G300E | 0 | 0
906 | Story33 | C26 | 50 MPa RC Column (55 cm x 55 cm) | Column | 50MPa | Concrete Rectangular | 550 | 550 | 3025 | 3025 | 0.92 | 2238.69 | G300E | 58603325 | 459.82 | G300E | 0 | 0
907 | Story33 | C27 | 50 MPa RC Column (55 cm x 55 cm) | Column | 50MPa | Concrete Rectangular | 550 | 550 | 3025 | 3025 | 0.92 | 2238.69 | G300E | 23586933.33 | 185.07 | G300E | 0 | 0
908 | Story33 | C28 | 50 MPa RC Column (55 cm x 55 cm) | Column | 50MPa | Concrete Rectangular | 550 | 550 | 3025 | 3025 | 0.92 | 2238.69 | G300E | 23590966.67 | 185.1 | G300E | 0 | 0
909 | Story33 | C29 | 50 MPa RC Column (55 cm x 55 cm) | Column | 50MPa | Concrete Rectangular | 550 | 550 | 3025 | 3025 | 0.92 | 2238.69 | G300E | 58630550 | 460.04 | G300E | 0 | 0
910 | Story33 | C3 | 50 MPa RC Column (55 cm x 55 cm) | Column | 50MPa | Concrete Rectangular | 550 | 550 | 3025 | 3025 | 0.92 | 2238.69 | G300E | 47439058.33 | 372.22 | G300E | 0 | 0
911 | Story33 | C30 | 50 MPa RC Column (55 cm x 55 cm) | Column | 50MPa | Concrete Rectangular | 550 | 550 | 3025 | 3025 | 0.92 | 2238.69 | G300E | 50894616.67 | 399.34 | G300E | 0 | 0
912 | Story33 | C31 | 50 MPa RC Column (55 cm x 55 cm) | Column | 50MPa | Concrete Rectangular | 550 | 550 | 3025 | 3025 | 0.92 | 2238.69 | G300E | 48911225 | 383.78 | G300E | 0 | 0
913 | Story33 | C32 | 50 MPa RC Column (55 cm x 55 cm) | Column | 50MPa | Concrete Rectangular | 550 | 550 | 3025 | 3025 | 0.92 | 2238.69 | G300E | 50967216.67 | 399.91 | G300E | 0 | 0
914 | Story33 | C33 | 50 MPa RC Column (55 cm x 55 cm) | Column | 50MPa | Concrete Rectangular | 550 | 550 | 3025 | 3025 | 0.92 | 2238.69 | G300E | 47453175 | 372.34 | G300E | 0 | 0
915 | Story33 | C34 | 50 MPa RC Column (55 cm x 55 cm) | Column | 50MPa | Concrete Rectangular | 550 | 550 | 3025 | 3025 | 0.92 | 2238.69 | G300E | 47450150 | 372.31 | G300E | 0 | 0
916 | Story33 | C35 | 50 MPa RC Column (55 cm x 55 cm) | Column | 50MPa | Concrete Rectangular | 550 | 550 | 3025 | 3025 | 0.92 | 2238.69 | G300E | 50962175 | 399.87 | G300E | 0 | 0
917 | Story33 | C36 | 50 MPa RC Column (55 cm x 55 cm) | Column | 50MPa | Concrete Rectangular | 550 | 550 | 3025 | 3025 | 0.92 | 2238.69 | G300E | 48902150 | 383.7 | G300E | 0 | 0
918 | Story33 | C4 | 50 MPa RC Column (55 cm x 55 cm) | Column | 50MPa | Concrete Rectangular | 550 | 550 | 3025 | 3025 | 0.92 | 2238.69 | G300E | 47449141.67 | 372.3 | G300E | 0 | 0
919 | Story33 | C5 | 50 MPa RC Column (55 cm x 55 cm) | Column | 50MPa | Concrete Rectangular | 550 | 550 | 3025 | 3025 | 0.92 | 2238.69 | G300E | 50960158.33 | 399.85 | G300E | 0 | 0
920 | Story33 | C6 | 50 MPa RC Column (55 cm x 55 cm) | Column | 50MPa | Concrete Rectangular | 550 | 550 | 3025 | 3025 | 0.92 | 2238.69 | G300E | 48904166.67 | 383.72 | G300E | 0 | 0
921 | Story33 | C7 | 50 MPa RC Column (55 cm x 55 cm) | Column | 50MPa | Concrete Rectangular | 550 | 550 | 3025 | 3025 | 0.92 | 2238.69 | G300E | 50902683.33 | 399.4 | G300E | 0 | 0
922 | Story33 | C8 | 50 MPa RC Column (55 cm x 55 cm) | Column | 50MPa | Concrete Rectangular | 550 | 550 | 3025 | 3025 | 0.92 | 2238.69 | G300E | 58582150 | 459.66 | G300E | 0 | 0
923 | Story33 | C9 | 50 MPa RC Column (55 cm x 55 cm) | Column | 50MPa | Concrete Rectangular | 550 | 550 | 3025 | 3025 | 0.92 | 2238.69 | G300E | 23576850 | 184.99 | G300E | 0 | 0
924 | Story34 | C1 | 50 MPa RC Column (55 cm x 55 cm) | Column | 50MPa | Concrete Rectangular | 550 | 550 | 3025 | 3025 | 0.92 | 2238.69 | G300E | 45517175 | 357.14 | G300E | 0 | 0
925 | Story34 | C10 | 50 MPa RC Column (55 cm x 55 cm) | Column | 50MPa | Concrete Rectangular | 550 | 550 | 3025 | 3025 | 0.92 | 2238.69 | G300E | 17880775 | 140.3 | G300E | 0 | 0
926 | Story34 | C11 | 50 MPa RC Column (55 cm x 55 cm) | Column | 50MPa | Concrete Rectangular | 550 | 550 | 3025 | 3025 | 0.92 | 2238.69 | G300E | 51971516.67 | 407.79 | G300E | 0 | 0
927 | Story34 | C12 | 50 MPa RC Column (55 cm x 55 cm) | Column | 50MPa | Concrete Rectangular | 550 | 550 | 3025 | 3025 | 0.92 | 2238.69 | G300E | 49819733.33 | 390.9 | G300E | 0 | 0
928 | Story34 | C13 | 50 MPa RC Column (55 cm x 55 cm) | Column | 50MPa | Concrete Rectangular | 550 | 550 | 3025 | 3025 | 0.92 | 2238.69 | G300E | 46540633.33 | 365.18 | G300E | 0 | 0
929 | Story34 | C14 | 50 MPa RC Column (55 cm x 55 cm) | Column | 50MPa | Concrete Rectangular | 550 | 550 | 3025 | 3025 | 0.92 | 2238.69 | G300E | 49799566.67 | 390.75 | G300E | 0 | 0
930 | Story34 | C17 | 50 MPa RC Column (55 cm x 55 cm) | Column | 50MPa | Concrete Rectangular | 550 | 550 | 3025 | 3025 | 0.92 | 2238.69 | G300E | 49850991.67 | 391.15 | G300E | 0 | 0
931 | Story34 | C18 | 50 MPa RC Column (55 cm x 55 cm) | Column | 50MPa | Concrete Rectangular | 550 | 550 | 3025 | 3025 | 0.92 | 2238.69 | G300E | 46528533.33 | 365.08 | G300E | 0 | 0
932 | Story34 | C19 | 50 MPa RC Column (55 cm x 55 cm) | Column | 50MPa | Concrete Rectangular | 550 | 550 | 3025 | 3025 | 0.92 | 2238.69 | G300E | 46539625 | 365.17 | G300E | 0 | 0
933 | Story34 | C2 | 50 MPa RC Column (55 cm x 55 cm) | Column | 50MPa | Concrete Rectangular | 550 | 550 | 3025 | 3025 | 0.92 | 2238.69 | G300E | 41990025 | 329.47 | G300E | 0 | 0
934 | Story34 | C20 | 50 MPa RC Column (55 cm x 55 cm) | Column | 50MPa | Concrete Rectangular | 550 | 550 | 3025 | 3025 | 0.92 | 2238.69 | G300E | 49816708.33 | 390.88 | G300E | 0 | 0
935 | Story34 | C23 | 50 MPa RC Column (55 cm x 55 cm) | Column | 50MPa | Concrete Rectangular | 550 | 550 | 3025 | 3025 | 0.92 | 2238.69 | G300E | 49853008.33 | 391.17 | G300E | 0 | 0
936 | Story34 | C24 | 50 MPa RC Column (55 cm x 55 cm) | Column | 50MPa | Concrete Rectangular | 550 | 550 | 3025 | 3025 | 0.92 | 2238.69 | G300E | 46534583.33 | 365.13 | G300E | 0 | 0
937 | Story34 | C25 | 50 MPa RC Column (55 cm x 55 cm) | Column | 50MPa | Concrete Rectangular | 550 | 550 | 3025 | 3025 | 0.92 | 2238.69 | G300E | 49857041.67 | 391.2 | G300E | 0 | 0
938 | Story34 | C26 | 50 MPa RC Column (55 cm x 55 cm) | Column | 50MPa | Concrete Rectangular | 550 | 550 | 3025 | 3025 | 0.92 | 2238.69 | G300E | 51953366.67 | 407.65 | G300E | 0 | 0
939 | Story34 | C27 | 50 MPa RC Column (55 cm x 55 cm) | Column | 50MPa | Concrete Rectangular | 550 | 550 | 3025 | 3025 | 0.92 | 2238.69 | G300E | 17867666.67 | 140.2 | G300E | 0 | 0
940 | Story34 | C28 | 50 MPa RC Column (55 cm x 55 cm) | Column | 50MPa | Concrete Rectangular | 550 | 550 | 3025 | 3025 | 0.92 | 2238.69 | G300E | 17872708.33 | 140.24 | G300E | 0 | 0
941 | Story34 | C29 | 50 MPa RC Column (55 cm x 55 cm) | Column | 50MPa | Concrete Rectangular | 550 | 550 | 3025 | 3025 | 0.92 | 2238.69 | G300E | 51976558.33 | 407.83 | G300E | 0 | 0
942 | Story34 | C3 | 50 MPa RC Column (55 cm x 55 cm) | Column | 50MPa | Concrete Rectangular | 550 | 550 | 3025 | 3025 | 0.92 | 2238.69 | G300E | 42763416.67 | 335.54 | G300E | 0 | 0
943 | Story34 | C30 | 50 MPa RC Column (55 cm x 55 cm) | Column | 50MPa | Concrete Rectangular | 550 | 550 | 3025 | 3025 | 0.92 | 2238.69 | G300E | 49768308.33 | 390.5 | G300E | 0 | 0
944 | Story34 | C31 | 50 MPa RC Column (55 cm x 55 cm) | Column | 50MPa | Concrete Rectangular | 550 | 550 | 3025 | 3025 | 0.92 | 2238.69 | G300E | 45516166.67 | 357.14 | G300E | 0 | 0
945 | Story34 | C32 | 50 MPa RC Column (55 cm x 55 cm) | Column | 50MPa | Concrete Rectangular | 550 | 550 | 3025 | 3025 | 0.92 | 2238.69 | G300E | 42106991.67 | 330.39 | G300E | 0 | 0
946 | Story34 | C33 | 50 MPa RC Column (55 cm x 55 cm) | Column | 50MPa | Concrete Rectangular | 550 | 550 | 3025 | 3025 | 0.92 | 2238.69 | G300E | 42760391.67 | 335.51 | G300E | 0 | 0
947 | Story34 | C34 | 50 MPa RC Column (55 cm x 55 cm) | Column | 50MPa | Concrete Rectangular | 550 | 550 | 3025 | 3025 | 0.92 | 2238.69 | G300E | 42757366.67 | 335.49 | G300E | 0 | 0
948 | Story34 | C35 | 50 MPa RC Column (55 cm x 55 cm) | Column | 50MPa | Concrete Rectangular | 550 | 550 | 3025 | 3025 | 0.92 | 2238.69 | G300E | 42105983.33 | 330.38 | G300E | 0 | 0
949 | Story34 | C36 | 50 MPa RC Column (55 cm x 55 cm) | Column | 50MPa | Concrete Rectangular | 550 | 550 | 3025 | 3025 | 0.92 | 2238.69 | G300E | 45507091.67 | 357.07 | G300E | 0 | 0
950 | Story34 | C4 | 50 MPa RC Column (55 cm x 55 cm) | Column | 50MPa | Concrete Rectangular | 550 | 550 | 3025 | 3025 | 0.92 | 2238.69 | G300E | 42759383.33 | 335.51 | G300E | 0 | 0
951 | Story34 | C5 | 50 MPa RC Column (55 cm x 55 cm) | Column | 50MPa | Concrete Rectangular | 550 | 550 | 3025 | 3025 | 0.92 | 2238.69 | G300E | 42111025 | 330.42 | G300E | 0 | 0
952 | Story34 | C6 | 50 MPa RC Column (55 cm x 55 cm) | Column | 50MPa | Concrete Rectangular | 550 | 550 | 3025 | 3025 | 0.92 | 2238.69 | G300E | 45508100 | 357.07 | G300E | 0 | 0
953 | Story34 | C7 | 50 MPa RC Column (55 cm x 55 cm) | Column | 50MPa | Concrete Rectangular | 550 | 550 | 3025 | 3025 | 0.92 | 2238.69 | G300E | 49742091.67 | 390.29 | G300E | 0 | 0
954 | Story34 | C8 | 50 MPa RC Column (55 cm x 55 cm) | Column | 50MPa | Concrete Rectangular | 550 | 550 | 3025 | 3025 | 0.92 | 2238.69 | G300E | 51956391.67 | 407.67 | G300E | 0 | 0
955 | Story34 | C9 | 50 MPa RC Column (55 cm x 55 cm) | Column | 50MPa | Concrete Rectangular | 550 | 550 | 3025 | 3025 | 0.92 | 2238.69 | G300E | 17868675 | 140.2 | G300E | 0 | 0
956 | Story35 | C1 | 50 MPa RC Column (52.5 cm x 52.5 cm) | Column | 50MPa | Concrete Rectangular | 525 | 525 | 2756.3 | 3025 | 0.83 | 2039.79 | G300E | 55364558.33 | 434.41 | G300E | 0 | 0
957 | Story35 | C10 | 50 MPa RC Column (52.5 cm x 52.5 cm) | Column | 50MPa | Concrete Rectangular | 525 | 525 | 2756.3 | 3025 | 0.83 | 2039.79 | G300E | 25919208.33 | 203.37 | G300E | 0 | 0
958 | Story35 | C11 | 50 MPa RC Column (52.5 cm x 52.5 cm) | Column | 50MPa | Concrete Rectangular | 525 | 525 | 2756.3 | 3025 | 0.83 | 2039.79 | G300E | 58928008.33 | 462.37 | G300E | 0 | 0
959 | Story35 | C12 | 50 MPa RC Column (52.5 cm x 52.5 cm) | Column | 50MPa | Concrete Rectangular | 525 | 525 | 2756.3 | 3025 | 0.83 | 2039.79 | G300E | 51731533.33 | 405.9 | G300E | 0 | 0
960 | Story35 | C13 | 50 MPa RC Column (52.5 cm x 52.5 cm) | Column | 50MPa | Concrete Rectangular | 525 | 525 | 2756.3 | 3025 | 0.83 | 2039.79 | G300E | 54697041.67 | 429.17 | G300E | 0 | 0
961 | Story35 | C14 | 50 MPa RC Column (52.5 cm x 52.5 cm) | Column | 50MPa | Concrete Rectangular | 525 | 525 | 2756.3 | 3025 | 0.83 | 2039.79 | G300E | 56514058.33 | 443.43 | G300E | 0 | 0
962 | Story35 | C17 | 50 MPa RC Column (52.5 cm x 52.5 cm) | Column | 50MPa | Concrete Rectangular | 525 | 525 | 2756.3 | 3025 | 0.83 | 2039.79 | G300E | 56565483.33 | 443.83 | G300E | 0 | 0
963 | Story35 | C18 | 50 MPa RC Column (52.5 cm x 52.5 cm) | Column | 50MPa | Concrete Rectangular | 525 | 525 | 2756.3 | 3025 | 0.83 | 2039.79 | G300E | 54695025 | 429.16 | G300E | 0 | 0
964 | Story35 | C19 | 50 MPa RC Column (52.5 cm x 52.5 cm) | Column | 50MPa | Concrete Rectangular | 525 | 525 | 2756.3 | 3025 | 0.83 | 2039.79 | G300E | 54701075 | 429.2 | G300E | 0 | 0
965 | Story35 | C2 | 50 MPa RC Column (52.5 cm x 52.5 cm) | Column | 50MPa | Concrete Rectangular | 525 | 525 | 2756.3 | 3025 | 0.83 | 2039.79 | G300E | 54199933.33 | 425.27 | G300E | 0 | 0
966 | Story35 | C20 | 50 MPa RC Column (52.5 cm x 52.5 cm) | Column | 50MPa | Concrete Rectangular | 525 | 525 | 2756.3 | 3025 | 0.83 | 2039.79 | G300E | 56532208.33 | 443.57 | G300E | 0 | 0
967 | Story35 | C23 | 50 MPa RC Column (52.5 cm x 52.5 cm) | Column | 50MPa | Concrete Rectangular | 525 | 525 | 2756.3 | 3025 | 0.83 | 2039.79 | G300E | 56567500 | 443.85 | G300E | 0 | 0
968 | Story35 | C24 | 50 MPa RC Column (52.5 cm x 52.5 cm) | Column | 50MPa | Concrete Rectangular | 525 | 525 | 2756.3 | 3025 | 0.83 | 2039.79 | G300E | 54690991.67 | 429.13 | G300E | 0 | 0
969 | Story35 | C25 | 50 MPa RC Column (52.5 cm x 52.5 cm) | Column | 50MPa | Concrete Rectangular | 525 | 525 | 2756.3 | 3025 | 0.83 | 2039.79 | G300E | 51738591.67 | 405.96 | G300E | 0 | 0
970 | Story35 | C26 | 50 MPa RC Column (52.5 cm x 52.5 cm) | Column | 50MPa | Concrete Rectangular | 525 | 525 | 2756.3 | 3025 | 0.83 | 2039.79 | G300E | 58910866.67 | 462.24 | G300E | 0 | 0
971 | Story35 | C27 | 50 MPa RC Column (52.5 cm x 52.5 cm) | Column | 50MPa | Concrete Rectangular | 525 | 525 | 2756.3 | 3025 | 0.83 | 2039.79 | G300E | 25910133.33 | 203.3 | G300E | 0 | 0
972 | Story35 | C28 | 50 MPa RC Column (52.5 cm x 52.5 cm) | Column | 50MPa | Concrete Rectangular | 525 | 525 | 2756.3 | 3025 | 0.83 | 2039.79 | G300E | 25912150 | 203.32 | G300E | 0 | 0
973 | Story35 | C29 | 50 MPa RC Column (52.5 cm x 52.5 cm) | Column | 50MPa | Concrete Rectangular | 525 | 525 | 2756.3 | 3025 | 0.83 | 2039.79 | G300E | 58932041.67 | 462.4 | G300E | 0 | 0
974 | Story35 | C3 | 50 MPa RC Column (52.5 cm x 52.5 cm) | Column | 50MPa | Concrete Rectangular | 525 | 525 | 2756.3 | 3025 | 0.83 | 2039.79 | G300E | 51411891.67 | 403.4 | G300E | 0 | 0
975 | Story35 | C30 | 50 MPa RC Column (52.5 cm x 52.5 cm) | Column | 50MPa | Concrete Rectangular | 525 | 525 | 2756.3 | 3025 | 0.83 | 2039.79 | G300E | 51720441.67 | 405.82 | G300E | 0 | 0
976 | Story35 | C31 | 50 MPa RC Column (52.5 cm x 52.5 cm) | Column | 50MPa | Concrete Rectangular | 525 | 525 | 2756.3 | 3025 | 0.83 | 2039.79 | G300E | 55364558.33 | 434.41 | G300E | 0 | 0
977 | Story35 | C32 | 50 MPa RC Column (52.5 cm x 52.5 cm) | Column | 50MPa | Concrete Rectangular | 525 | 525 | 2756.3 | 3025 | 0.83 | 2039.79 | G300E | 54167666.67 | 425.02 | G300E | 0 | 0
978 | Story35 | C33 | 50 MPa RC Column (52.5 cm x 52.5 cm) | Column | 50MPa | Concrete Rectangular | 525 | 525 | 2756.3 | 3025 | 0.83 | 2039.79 | G300E | 51375591.67 | 403.11 | G300E | 0 | 0
979 | Story35 | C34 | 50 MPa RC Column (52.5 cm x 52.5 cm) | Column | 50MPa | Concrete Rectangular | 525 | 525 | 2756.3 | 3025 | 0.83 | 2039.79 | G300E | 51372566.67 | 403.09 | G300E | 0 | 0
980 | Story35 | C35 | 50 MPa RC Column (52.5 cm x 52.5 cm) | Column | 50MPa | Concrete Rectangular | 525 | 525 | 2756.3 | 3025 | 0.83 | 2039.79 | G300E | 54161616.67 | 424.97 | G300E | 0 | 0
981 | Story35 | C36 | 50 MPa RC Column (52.5 cm x 52.5 cm) | Column | 50MPa | Concrete Rectangular | 525 | 525 | 2756.3 | 3025 | 0.83 | 2039.79 | G300E | 55355483.33 | 434.34 | G300E | 0 | 0
982 | Story35 | C4 | 50 MPa RC Column (52.5 cm x 52.5 cm) | Column | 50MPa | Concrete Rectangular | 525 | 525 | 2756.3 | 3025 | 0.83 | 2039.79 | G300E | 51378616.67 | 403.14 | G300E | 0 | 0
983 | Story35 | C5 | 50 MPa RC Column (52.5 cm x 52.5 cm) | Column | 50MPa | Concrete Rectangular | 525 | 525 | 2756.3 | 3025 | 0.83 | 2039.79 | G300E | 54157583.33 | 424.94 | G300E | 0 | 0
984 | Story35 | C6 | 50 MPa RC Column (52.5 cm x 52.5 cm) | Column | 50MPa | Concrete Rectangular | 525 | 525 | 2756.3 | 3025 | 0.83 | 2039.79 | G300E | 55357500 | 434.36 | G300E | 0 | 0
985 | Story35 | C7 | 50 MPa RC Column (52.5 cm x 52.5 cm) | Column | 50MPa | Concrete Rectangular | 525 | 525 | 2756.3 | 3025 | 0.83 | 2039.79 | G300E | 51730525 | 405.9 | G300E | 0 | 0
986 | Story35 | C8 | 50 MPa RC Column (52.5 cm x 52.5 cm) | Column | 50MPa | Concrete Rectangular | 525 | 525 | 2756.3 | 3025 | 0.83 | 2039.79 | G300E | 58940108.33 | 462.47 | G300E | 0 | 0
987 | Story35 | C9 | 50 MPa RC Column (52.5 cm x 52.5 cm) | Column | 50MPa | Concrete Rectangular | 525 | 525 | 2756.3 | 3025 | 0.83 | 2039.79 | G300E | 25933325 | 203.48 | G300E | 0 | 0
988 | Story36 | C1 | 50 MPa RC Column (52.5 cm x 52.5 cm) | Column | 50MPa | Concrete Rectangular | 525 | 525 | 2756.3 | 3025 | 0.83 | 2039.79 | G300E | 52474675 | 411.74 | G300E | 0 | 0
989 | Story36 | C10 | 50 MPa RC Column (52.5 cm x 52.5 cm) | Column | 50MPa | Concrete Rectangular | 525 | 525 | 2756.3 | 3025 | 0.83 | 2039.79 | G300E | 20409675 | 160.14 | G300E | 0 | 0
990 | Story36 | C11 | 50 MPa RC Column (52.5 cm x 52.5 cm) | Column | 50MPa | Concrete Rectangular | 525 | 525 | 2756.3 | 3025 | 0.83 | 2039.79 | G300E | 52101591.67 | 408.81 | G300E | 0 | 0
991 | Story36 | C12 | 50 MPa RC Column (52.5 cm x 52.5 cm) | Column | 50MPa | Concrete Rectangular | 525 | 525 | 2756.3 | 3025 | 0.83 | 2039.79 | G300E | 47094208.33 | 369.52 | G300E | 0 | 0
992 | Story36 | C13 | 50 MPa RC Column (52.5 cm x 52.5 cm) | Column | 50MPa | Concrete Rectangular | 525 | 525 | 2756.3 | 3025 | 0.83 | 2039.79 | G300E | 49171375 | 385.82 | G300E | 0 | 0
993 | Story36 | C14 | 50 MPa RC Column (52.5 cm x 52.5 cm) | Column | 50MPa | Concrete Rectangular | 525 | 525 | 2756.3 | 3025 | 0.83 | 2039.79 | G300E | 49507150 | 388.45 | G300E | 0 | 0
994 | Story36 | C17 | 50 MPa RC Column (52.5 cm x 52.5 cm) | Column | 50MPa | Concrete Rectangular | 525 | 525 | 2756.3 | 3025 | 0.83 | 2039.79 | G300E | 49552525 | 388.81 | G300E | 0 | 0
995 | Story36 | C18 | 50 MPa RC Column (52.5 cm x 52.5 cm) | Column | 50MPa | Concrete Rectangular | 525 | 525 | 2756.3 | 3025 | 0.83 | 2039.79 | G300E | 49169358.33 | 385.8 | G300E | 0 | 0
996 | Story36 | C19 | 50 MPa RC Column (52.5 cm x 52.5 cm) | Column | 50MPa | Concrete Rectangular | 525 | 525 | 2756.3 | 3025 | 0.83 | 2039.79 | G300E | 49175408.33 | 385.85 | G300E | 0 | 0
997 | Story36 | C2 | 50 MPa RC Column (52.5 cm x 52.5 cm) | Column | 50MPa | Concrete Rectangular | 525 | 525 | 2756.3 | 3025 | 0.83 | 2039.79 | G300E | 48456466.67 | 380.21 | G300E | 0 | 0
998 | Story36 | C20 | 50 MPa RC Column (52.5 cm x 52.5 cm) | Column | 50MPa | Concrete Rectangular | 525 | 525 | 2756.3 | 3025 | 0.83 | 2039.79 | G300E | 49522275 | 388.57 | G300E | 0 | 0
999 | Story36 | C23 | 50 MPa RC Column (52.5 cm x 52.5 cm) | Column | 50MPa | Concrete Rectangular | 525 | 525 | 2756.3 | 3025 | 0.83 | 2039.79 | G300E | 49555550 | 388.83 | G300E | 0 | 0
1000 | Story36 | C24 | 50 MPa RC Column (52.5 cm x 52.5 cm) | Column | 50MPa | Concrete Rectangular | 525 | 525 | 2756.3 | 3025 | 0.83 | 2039.79 | G300E | 49166333.33 | 385.78 | G300E | 0 | 0
1001 | Story36 | C25 | 50 MPa RC Column (52.5 cm x 52.5 cm) | Column | 50MPa | Concrete Rectangular | 525 | 525 | 2756.3 | 3025 | 0.83 | 2039.79 | G300E | 47100258.33 | 369.57 | G300E | 0 | 0
1002 | Story36 | C26 | 50 MPa RC Column (52.5 cm x 52.5 cm) | Column | 50MPa | Concrete Rectangular | 525 | 525 | 2756.3 | 3025 | 0.83 | 2039.79 | G300E | 52083441.67 | 408.67 | G300E | 0 | 0
1003 | Story36 | C27 | 50 MPa RC Column (52.5 cm x 52.5 cm) | Column | 50MPa | Concrete Rectangular | 525 | 525 | 2756.3 | 3025 | 0.83 | 2039.79 | G300E | 20398583.33 | 160.05 | G300E | 0 | 0
1004 | Story36 | C28 | 50 MPa RC Column (52.5 cm x 52.5 cm) | Column | 50MPa | Concrete Rectangular | 525 | 525 | 2756.3 | 3025 | 0.83 | 2039.79 | G300E | 20401608.33 | 160.08 | G300E | 0 | 0
1005 | Story36 | C29 | 50 MPa RC Column (52.5 cm x 52.5 cm) | Column | 50MPa | Concrete Rectangular | 525 | 525 | 2756.3 | 3025 | 0.83 | 2039.79 | G300E | 52104616.67 | 408.83 | G300E | 0 | 0
1006 | Story36 | C3 | 50 MPa RC Column (52.5 cm x 52.5 cm) | Column | 50MPa | Concrete Rectangular | 525 | 525 | 2756.3 | 3025 | 0.83 | 2039.79 | G300E | 44690341.67 | 350.66 | G300E | 0 | 0
1007 | Story36 | C30 | 50 MPa RC Column (52.5 cm x 52.5 cm) | Column | 50MPa | Concrete Rectangular | 525 | 525 | 2756.3 | 3025 | 0.83 | 2039.79 | G300E | 47101266.67 | 369.57 | G300E | 0 | 0
1008 | Story36 | C31 | 50 MPa RC Column (52.5 cm x 52.5 cm) | Column | 50MPa | Concrete Rectangular | 525 | 525 | 2756.3 | 3025 | 0.83 | 2039.79 | G300E | 52475683.33 | 411.74 | G300E | 0 | 0
1009 | Story36 | C32 | 50 MPa RC Column (52.5 cm x 52.5 cm) | Column | 50MPa | Concrete Rectangular | 525 | 525 | 2756.3 | 3025 | 0.83 | 2039.79 | G300E | 48439325 | 380.07 | G300E | 0 | 0
1010 | Story36 | C33 | 50 MPa RC Column (52.5 cm x 52.5 cm) | Column | 50MPa | Concrete Rectangular | 525 | 525 | 2756.3 | 3025 | 0.83 | 2039.79 | G300E | 44716558.33 | 350.86 | G300E | 0 | 0
1011 | Story36 | C34 | 50 MPa RC Column (52.5 cm x 52.5 cm) | Column | 50MPa | Concrete Rectangular | 525 | 525 | 2756.3 | 3025 | 0.83 | 2039.79 | G300E | 44715550 | 350.85 | G300E | 0 | 0
1012 | Story36 | C35 | 50 MPa RC Column (52.5 cm x 52.5 cm) | Column | 50MPa | Concrete Rectangular | 525 | 525 | 2756.3 | 3025 | 0.83 | 2039.79 | G300E | 48433275 | 380.03 | G300E | 0 | 0
1013 | Story36 | C36 | 50 MPa RC Column (52.5 cm x 52.5 cm) | Column | 50MPa | Concrete Rectangular | 525 | 525 | 2756.3 | 3025 | 0.83 | 2039.79 | G300E | 52466608.33 | 411.67 | G300E | 0 | 0
1014 | Story36 | C4 | 50 MPa RC Column (52.5 cm x 52.5 cm) | Column | 50MPa | Concrete Rectangular | 525 | 525 | 2756.3 | 3025 | 0.83 | 2039.79 | G300E | 44708491.67 | 350.8 | G300E | 0 | 0
1015 | Story36 | C5 | 50 MPa RC Column (52.5 cm x 52.5 cm) | Column | 50MPa | Concrete Rectangular | 525 | 525 | 2756.3 | 3025 | 0.83 | 2039.79 | G300E | 48430250 | 380 | G300E | 0 | 0
1016 | Story36 | C6 | 50 MPa RC Column (52.5 cm x 52.5 cm) | Column | 50MPa | Concrete Rectangular | 525 | 525 | 2756.3 | 3025 | 0.83 | 2039.79 | G300E | 52466608.33 | 411.67 | G300E | 0 | 0
1017 | Story36 | C7 | 50 MPa RC Column (52.5 cm x 52.5 cm) | Column | 50MPa | Concrete Rectangular | 525 | 525 | 2756.3 | 3025 | 0.83 | 2039.79 | G300E | 47104291.67 | 369.6 | G300E | 0 | 0
1018 | Story36 | C8 | 50 MPa RC Column (52.5 cm x 52.5 cm) | Column | 50MPa | Concrete Rectangular | 525 | 525 | 2756.3 | 3025 | 0.83 | 2039.79 | G300E | 52098566.67 | 408.78 | G300E | 0 | 0
1019 | Story36 | C9 | 50 MPa RC Column (52.5 cm x 52.5 cm) | Column | 50MPa | Concrete Rectangular | 525 | 525 | 2756.3 | 3025 | 0.83 | 2039.79 | G300E | 20426816.67 | 160.28 | G300E | 0 | 0
1020 | Story36 | D13 | 50 MPa RC Column (97.5 cm x 97.5 cm) | Column | 50MPa | Concrete Rectangular | 975 | 975 | 9506.3 | 25104.8 | 23.87 | 58385.93 | G300E | 1811363621.67 | 14212.63 | G300E | 0 | 0
1021 | Story36 | D14 | 50 MPa RC Column (97.5 cm x 97.5 cm) | Column | 50MPa | Concrete Rectangular | 975 | 975 | 9506.3 | 29702.7 | 28.24 | 69079.22 | G300E | 2100535340.4 | 16481.58 | G300E | 0 | 0
1022 | Story36 | D15 | 50 MPa RC Column (97.5 cm x 97.5 cm) | Column | 50MPa | Concrete Rectangular | 975 | 975 | 9506.3 | 25104.8 | 23.87 | 58385.93 | G300E | 1785150026.33 | 14006.95 | G300E | 0 | 0
1023 | Story36 | D16 | 50 MPa RC Column (97.5 cm x 97.5 cm) | Column | 50MPa | Concrete Rectangular | 975 | 975 | 9506.3 | 25104.8 | 23.87 | 58385.93 | G300E | 1784434539.53 | 14001.34 | G300E | 0 | 0
1024 | Story36 | D17 | 50 MPa RC Column (97.5 cm x 97.5 cm) | Column | 50MPa | Concrete Rectangular | 975 | 975 | 9506.3 | 25104.8 | 23.87 | 58385.93 | G300E | 1811336424.8 | 14212.42 | G300E | 0 | 0
1025 | Story36 | D18 | 50 MPa RC Column (97.5 cm x 97.5 cm) | Column | 50MPa | Concrete Rectangular | 975 | 975 | 9506.3 | 29702.7 | 28.24 | 69079.22 | G300E | 2100985831.35 | 16485.11 | G300E | 0 | 0
1026 | Story36 | D19 | 50 MPa RC Column (97.5 cm x 97.5 cm) | Column | 50MPa | Concrete Rectangular | 975 | 975 | 9506.3 | 29702.7 | 28.24 | 69079.22 | G300E | 2101087315.58 | 16485.91 | G300E | 0 | 0
1027 | Story36 | D20 | 50 MPa RC Column (97.5 cm x 97.5 cm) | Column | 50MPa | Concrete Rectangular | 975 | 975 | 9506.3 | 25104.8 | 23.87 | 58385.93 | G300E | 1811505882.2 | 14213.75 | G300E | 0 | 0
1028 | Story36 | D21 | 50 MPa RC Column (97.5 cm x 97.5 cm) | Column | 50MPa | Concrete Rectangular | 975 | 975 | 9506.3 | 25104.8 | 23.87 | 58385.93 | G300E | 1784447091.93 | 14001.43 | G300E | 0 | 0
1029 | Story36 | D22 | 50 MPa RC Column (97.5 cm x 97.5 cm) | Column | 50MPa | Concrete Rectangular | 975 | 975 | 9506.3 | 25104.8 | 23.87 | 58385.93 | G300E | 1784398974.4 | 14001.06 | G300E | 0 | 0
1030 | Story36 | D23 | 50 MPa RC Column (97.5 cm x 97.5 cm) | Column | 50MPa | Concrete Rectangular | 975 | 975 | 9506.3 | 29702.7 | 28.24 | 69079.22 | G300E | 2100324946.28 | 16479.93 | G300E | 0 | 0
1031 | Story36 | D24 | 50 MPa RC Column (97.5 cm x 97.5 cm) | Column | 50MPa | Concrete Rectangular | 975 | 975 | 9506.3 | 25104.8 | 23.87 | 58385.93 | G300E | 1811468225 | 14213.45 | G300E | 0 | 0
1032 | Story37 | C1 | 50 MPa RC Column (50 cm x 50 cm) | Column | 50MPa | Concrete Rectangular | 500 | 500 | 2500 | 3000 | 0.75 | 1834.86 | G300E | 45146000 | 354.23 | G300E | 0 | 0
1033 | Story37 | C10 | 50 MPa RC Column (50 cm x 50 cm) | Column | 50MPa | Concrete Rectangular | 500 | 500 | 2500 | 3000 | 0.75 | 1834.86 | G300E | 27351000 | 214.61 | G300E | 0 | 0
1034 | Story37 | C11 | 50 MPa RC Column (50 cm x 50 cm) | Column | 50MPa | Concrete Rectangular | 500 | 500 | 2500 | 3000 | 0.75 | 1834.86 | G300E | 57398000 | 450.37 | G300E | 0 | 0
1035 | Story37 | C12 | 50 MPa RC Column (50 cm x 50 cm) | Column | 50MPa | Concrete Rectangular | 500 | 500 | 2500 | 3000 | 0.75 | 1834.86 | G300E | 53251000 | 417.83 | G300E | 0 | 0
1036 | Story37 | C13 | 50 MPa RC Column (50 cm x 50 cm) | Column | 50MPa | Concrete Rectangular | 500 | 500 | 2500 | 3000 | 0.75 | 1834.86 | G300E | 55103000 | 432.36 | G300E | 0 | 0
1037 | Story37 | C14 | 50 MPa RC Column (50 cm x 50 cm) | Column | 50MPa | Concrete Rectangular | 500 | 500 | 2500 | 3000 | 0.75 | 1834.86 | G300E | 55287000 | 433.8 | G300E | 0 | 0
1038 | Story37 | C17 | 50 MPa RC Column (50 cm x 50 cm) | Column | 50MPa | Concrete Rectangular | 500 | 500 | 2500 | 3000 | 0.75 | 1834.86 | G300E | 55329000 | 434.13 | G300E | 0 | 0
1039 | Story37 | C18 | 50 MPa RC Column (50 cm x 50 cm) | Column | 50MPa | Concrete Rectangular | 500 | 500 | 2500 | 3000 | 0.75 | 1834.86 | G300E | 55100000 | 432.34 | G300E | 0 | 0
1040 | Story37 | C19 | 50 MPa RC Column (50 cm x 50 cm) | Column | 50MPa | Concrete Rectangular | 500 | 500 | 2500 | 3000 | 0.75 | 1834.86 | G300E | 55106000 | 432.38 | G300E | 0 | 0
1041 | Story37 | C2 | 50 MPa RC Column (50 cm x 50 cm) | Column | 50MPa | Concrete Rectangular | 500 | 500 | 2500 | 3000 | 0.75 | 1834.86 | G300E | 52964000 | 415.58 | G300E | 0 | 0
1042 | Story37 | C20 | 50 MPa RC Column (50 cm x 50 cm) | Column | 50MPa | Concrete Rectangular | 500 | 500 | 2500 | 3000 | 0.75 | 1834.86 | G300E | 55300000 | 433.9 | G300E | 0 | 0
1043 | Story37 | C23 | 50 MPa RC Column (50 cm x 50 cm) | Column | 50MPa | Concrete Rectangular | 500 | 500 | 2500 | 3000 | 0.75 | 1834.86 | G300E | 55330000 | 434.14 | G300E | 0 | 0
1044 | Story37 | C24 | 50 MPa RC Column (50 cm x 50 cm) | Column | 50MPa | Concrete Rectangular | 500 | 500 | 2500 | 3000 | 0.75 | 1834.86 | G300E | 55097000 | 432.31 | G300E | 0 | 0
1045 | Story37 | C25 | 50 MPa RC Column (50 cm x 50 cm) | Column | 50MPa | Concrete Rectangular | 500 | 500 | 2500 | 3000 | 0.75 | 1834.86 | G300E | 53257000 | 417.87 | G300E | 0 | 0
1046 | Story37 | C26 | 50 MPa RC Column (50 cm x 50 cm) | Column | 50MPa | Concrete Rectangular | 500 | 500 | 2500 | 3000 | 0.75 | 1834.86 | G300E | 57383000 | 450.25 | G300E | 0 | 0
1047 | Story37 | C27 | 50 MPa RC Column (50 cm x 50 cm) | Column | 50MPa | Concrete Rectangular | 500 | 500 | 2500 | 3000 | 0.75 | 1834.86 | G300E | 27340000 | 214.52 | G300E | 0 | 0
1048 | Story37 | C28 | 50 MPa RC Column (50 cm x 50 cm) | Column | 50MPa | Concrete Rectangular | 500 | 500 | 2500 | 3000 | 0.75 | 1834.86 | G300E | 27343000 | 214.54 | G300E | 0 | 0
1049 | Story37 | C29 | 50 MPa RC Column (50 cm x 50 cm) | Column | 50MPa | Concrete Rectangular | 500 | 500 | 2500 | 3000 | 0.75 | 1834.86 | G300E | 57401000 | 450.39 | G300E | 0 | 0
1050 | Story37 | C3 | 50 MPa RC Column (50 cm x 50 cm) | Column | 50MPa | Concrete Rectangular | 500 | 500 | 2500 | 3000 | 0.75 | 1834.86 | G300E | 52499000 | 411.93 | G300E | 0 | 0
1051 | Story37 | C30 | 50 MPa RC Column (50 cm x 50 cm) | Column | 50MPa | Concrete Rectangular | 500 | 500 | 2500 | 3000 | 0.75 | 1834.86 | G300E | 53259000 | 417.89 | G300E | 0 | 0
1052 | Story37 | C31 | 50 MPa RC Column (50 cm x 50 cm) | Column | 50MPa | Concrete Rectangular | 500 | 500 | 2500 | 3000 | 0.75 | 1834.86 | G300E | 45146000 | 354.23 | G300E | 0 | 0
1053 | Story37 | C32 | 50 MPa RC Column (50 cm x 50 cm) | Column | 50MPa | Concrete Rectangular | 500 | 500 | 2500 | 3000 | 0.75 | 1834.86 | G300E | 52951000 | 415.47 | G300E | 0 | 0
1054 | Story37 | C33 | 50 MPa RC Column (50 cm x 50 cm) | Column | 50MPa | Concrete Rectangular | 500 | 500 | 2500 | 3000 | 0.75 | 1834.86 | G300E | 52507000 | 411.99 | G300E | 0 | 0
1055 | Story37 | C34 | 50 MPa RC Column (50 cm x 50 cm) | Column | 50MPa | Concrete Rectangular | 500 | 500 | 2500 | 3000 | 0.75 | 1834.86 | G300E | 52506000 | 411.98 | G300E | 0 | 0
1056 | Story37 | C35 | 50 MPa RC Column (50 cm x 50 cm) | Column | 50MPa | Concrete Rectangular | 500 | 500 | 2500 | 3000 | 0.75 | 1834.86 | G300E | 52947000 | 415.44 | G300E | 0 | 0
1057 | Story37 | C36 | 50 MPa RC Column (50 cm x 50 cm) | Column | 50MPa | Concrete Rectangular | 500 | 500 | 2500 | 3000 | 0.75 | 1834.86 | G300E | 45140000 | 354.19 | G300E | 0 | 0
1058 | Story37 | C4 | 50 MPa RC Column (50 cm x 50 cm) | Column | 50MPa | Concrete Rectangular | 500 | 500 | 2500 | 3000 | 0.75 | 1834.86 | G300E | 52503000 | 411.96 | G300E | 0 | 0
1059 | Story37 | C5 | 50 MPa RC Column (50 cm x 50 cm) | Column | 50MPa | Concrete Rectangular | 500 | 500 | 2500 | 3000 | 0.75 | 1834.86 | G300E | 52944000 | 415.42 | G300E | 0 | 0
1060 | Story37 | C6 | 50 MPa RC Column (50 cm x 50 cm) | Column | 50MPa | Concrete Rectangular | 500 | 500 | 2500 | 3000 | 0.75 | 1834.86 | G300E | 45141000 | 354.19 | G300E | 0 | 0
1061 | Story37 | C7 | 50 MPa RC Column (50 cm x 50 cm) | Column | 50MPa | Concrete Rectangular | 500 | 500 | 2500 | 3000 | 0.75 | 1834.86 | G300E | 53266000 | 417.94 | G300E | 0 | 0
1062 | Story37 | C8 | 50 MPa RC Column (50 cm x 50 cm) | Column | 50MPa | Concrete Rectangular | 500 | 500 | 2500 | 3000 | 0.75 | 1834.86 | G300E | 57386000 | 450.27 | G300E | 0 | 0
1063 | Story37 | C9 | 50 MPa RC Column (50 cm x 50 cm) | Column | 50MPa | Concrete Rectangular | 500 | 500 | 2500 | 3000 | 0.75 | 1834.86 | G300E | 27350000 | 214.6 | G300E | 0 | 0
1064 | Story38 | C1 | 50 MPa RC Column (50 cm x 50 cm) | Column | 50MPa | Concrete Rectangular | 500 | 500 | 2500 | 3000 | 0.75 | 1834.86 | G300E | 43560000 | 341.79 | G300E | 0 | 0
1065 | Story38 | C10 | 50 MPa RC Column (50 cm x 50 cm) | Column | 50MPa | Concrete Rectangular | 500 | 500 | 2500 | 3000 | 0.75 | 1834.86 | G300E | 23025000 | 180.66 | G300E | 0 | 0
1066 | Story38 | C11 | 50 MPa RC Column (50 cm x 50 cm) | Column | 50MPa | Concrete Rectangular | 500 | 500 | 2500 | 3000 | 0.75 | 1834.86 | G300E | 51308000 | 402.58 | G300E | 0 | 0
1067 | Story38 | C12 | 50 MPa RC Column (50 cm x 50 cm) | Column | 50MPa | Concrete Rectangular | 500 | 500 | 2500 | 3000 | 0.75 | 1834.86 | G300E | 49308000 | 386.89 | G300E | 0 | 0
1068 | Story38 | C13 | 50 MPa RC Column (50 cm x 50 cm) | Column | 50MPa | Concrete Rectangular | 500 | 500 | 2500 | 3000 | 0.75 | 1834.86 | G300E | 47904000 | 375.87 | G300E | 0 | 0
1069 | Story38 | C14 | 50 MPa RC Column (50 cm x 50 cm) | Column | 50MPa | Concrete Rectangular | 500 | 500 | 2500 | 3000 | 0.75 | 1834.86 | G300E | 49009000 | 384.54 | G300E | 0 | 0
1070 | Story38 | C17 | 50 MPa RC Column (50 cm x 50 cm) | Column | 50MPa | Concrete Rectangular | 500 | 500 | 2500 | 3000 | 0.75 | 1834.86 | G300E | 49048000 | 384.85 | G300E | 0 | 0
1071 | Story38 | C18 | 50 MPa RC Column (50 cm x 50 cm) | Column | 50MPa | Concrete Rectangular | 500 | 500 | 2500 | 3000 | 0.75 | 1834.86 | G300E | 47899000 | 375.83 | G300E | 0 | 0
1072 | Story38 | C19 | 50 MPa RC Column (50 cm x 50 cm) | Column | 50MPa | Concrete Rectangular | 500 | 500 | 2500 | 3000 | 0.75 | 1834.86 | G300E | 47905000 | 375.88 | G300E | 0 | 0
1073 | Story38 | C2 | 50 MPa RC Column (50 cm x 50 cm) | Column | 50MPa | Concrete Rectangular | 500 | 500 | 2500 | 3000 | 0.75 | 1834.86 | G300E | 45377000 | 356.04 | G300E | 0 | 0
1074 | Story38 | C20 | 50 MPa RC Column (50 cm x 50 cm) | Column | 50MPa | Concrete Rectangular | 500 | 500 | 2500 | 3000 | 0.75 | 1834.86 | G300E | 49019000 | 384.62 | G300E | 0 | 0
1075 | Story38 | C23 | 50 MPa RC Column (50 cm x 50 cm) | Column | 50MPa | Concrete Rectangular | 500 | 500 | 2500 | 3000 | 0.75 | 1834.86 | G300E | 49049000 | 384.86 | G300E | 0 | 0
1076 | Story38 | C24 | 50 MPa RC Column (50 cm x 50 cm) | Column | 50MPa | Concrete Rectangular | 500 | 500 | 2500 | 3000 | 0.75 | 1834.86 | G300E | 47896000 | 375.81 | G300E | 0 | 0
1077 | Story38 | C25 | 50 MPa RC Column (50 cm x 50 cm) | Column | 50MPa | Concrete Rectangular | 500 | 500 | 2500 | 3000 | 0.75 | 1834.86 | G300E | 49314000 | 386.94 | G300E | 0 | 0
1078 | Story38 | C26 | 50 MPa RC Column (50 cm x 50 cm) | Column | 50MPa | Concrete Rectangular | 500 | 500 | 2500 | 3000 | 0.75 | 1834.86 | G300E | 51294000 | 402.47 | G300E | 0 | 0
1079 | Story38 | C27 | 50 MPa RC Column (50 cm x 50 cm) | Column | 50MPa | Concrete Rectangular | 500 | 500 | 2500 | 3000 | 0.75 | 1834.86 | G300E | 23015000 | 180.58 | G300E | 0 | 0
1080 | Story38 | C28 | 50 MPa RC Column (50 cm x 50 cm) | Column | 50MPa | Concrete Rectangular | 500 | 500 | 2500 | 3000 | 0.75 | 1834.86 | G300E | 23018000 | 180.61 | G300E | 0 | 0
1081 | Story38 | C29 | 50 MPa RC Column (50 cm x 50 cm) | Column | 50MPa | Concrete Rectangular | 500 | 500 | 2500 | 3000 | 0.75 | 1834.86 | G300E | 51311000 | 402.61 | G300E | 0 | 0
1082 | Story38 | C3 | 50 MPa RC Column (50 cm x 50 cm) | Column | 50MPa | Concrete Rectangular | 500 | 500 | 2500 | 3000 | 0.75 | 1834.86 | G300E | 45269000 | 355.2 | G300E | 0 | 0
1083 | Story38 | C30 | 50 MPa RC Column (50 cm x 50 cm) | Column | 50MPa | Concrete Rectangular | 500 | 500 | 2500 | 3000 | 0.75 | 1834.86 | G300E | 49302000 | 386.84 | G300E | 0 | 0
1084 | Story38 | C31 | 50 MPa RC Column (50 cm x 50 cm) | Column | 50MPa | Concrete Rectangular | 500 | 500 | 2500 | 3000 | 0.75 | 1834.86 | G300E | 43560000 | 341.79 | G300E | 0 | 0
1085 | Story38 | C32 | 50 MPa RC Column (50 cm x 50 cm) | Column | 50MPa | Concrete Rectangular | 500 | 500 | 2500 | 3000 | 0.75 | 1834.86 | G300E | 45373000 | 356.01 | G300E | 0 | 0
1086 | Story38 | C33 | 50 MPa RC Column (50 cm x 50 cm) | Column | 50MPa | Concrete Rectangular | 500 | 500 | 2500 | 3000 | 0.75 | 1834.86 | G300E | 45287000 | 355.34 | G300E | 0 | 0
1087 | Story38 | C34 | 50 MPa RC Column (50 cm x 50 cm) | Column | 50MPa | Concrete Rectangular | 500 | 500 | 2500 | 3000 | 0.75 | 1834.86 | G300E | 45285000 | 355.32 | G300E | 0 | 0
1088 | Story38 | C35 | 50 MPa RC Column (50 cm x 50 cm) | Column | 50MPa | Concrete Rectangular | 500 | 500 | 2500 | 3000 | 0.75 | 1834.86 | G300E | 45370000 | 355.99 | G300E | 0 | 0
1089 | Story38 | C36 | 50 MPa RC Column (50 cm x 50 cm) | Column | 50MPa | Concrete Rectangular | 500 | 500 | 2500 | 3000 | 0.75 | 1834.86 | G300E | 43554000 | 341.74 | G300E | 0 | 0
1090 | Story38 | C4 | 50 MPa RC Column (50 cm x 50 cm) | Column | 50MPa | Concrete Rectangular | 500 | 500 | 2500 | 3000 | 0.75 | 1834.86 | G300E | 45283000 | 355.31 | G300E | 0 | 0
1091 | Story38 | C5 | 50 MPa RC Column (50 cm x 50 cm) | Column | 50MPa | Concrete Rectangular | 500 | 500 | 2500 | 3000 | 0.75 | 1834.86 | G300E | 45368000 | 355.97 | G300E | 0 | 0
1092 | Story38 | C6 | 50 MPa RC Column (50 cm x 50 cm) | Column | 50MPa | Concrete Rectangular | 500 | 500 | 2500 | 3000 | 0.75 | 1834.86 | G300E | 43554000 | 341.74 | G300E | 0 | 0
1093 | Story38 | C7 | 50 MPa RC Column (50 cm x 50 cm) | Column | 50MPa | Concrete Rectangular | 500 | 500 | 2500 | 3000 | 0.75 | 1834.86 | G300E | 49304000 | 386.86 | G300E | 0 | 0
1094 | Story38 | C8 | 50 MPa RC Column (50 cm x 50 cm) | Column | 50MPa | Concrete Rectangular | 500 | 500 | 2500 | 3000 | 0.75 | 1834.86 | G300E | 51284000 | 402.39 | G300E | 0 | 0
1095 | Story38 | C9 | 50 MPa RC Column (50 cm x 50 cm) | Column | 50MPa | Concrete Rectangular | 500 | 500 | 2500 | 3000 | 0.75 | 1834.86 | G300E | 22995000 | 180.43 | G300E | 0 | 0
1096 | Story39 | C1 | 50 MPa RC Column (50 cm x 50 cm) | Column | 50MPa | Concrete Rectangular | 500 | 500 | 2500 | 3000 | 0.75 | 1834.86 | G300E | 40447000 | 317.36 | G300E | 0 | 0
1097 | Story39 | C10 | 50 MPa RC Column (50 cm x 50 cm) | Column | 50MPa | Concrete Rectangular | 500 | 500 | 2500 | 3000 | 0.75 | 1834.86 | G300E | 17788000 | 139.57 | G300E | 0 | 0
1098 | Story39 | C11 | 50 MPa RC Column (50 cm x 50 cm) | Column | 50MPa | Concrete Rectangular | 500 | 500 | 2500 | 3000 | 0.75 | 1834.86 | G300E | 45005000 | 353.13 | G300E | 0 | 0
1099 | Story39 | C12 | 50 MPa RC Column (50 cm x 50 cm) | Column | 50MPa | Concrete Rectangular | 500 | 500 | 2500 | 3000 | 0.75 | 1834.86 | G300E | 47917000 | 375.97 | G300E | 0 | 0
1100 | Story39 | C13 | 50 MPa RC Column (50 cm x 50 cm) | Column | 50MPa | Concrete Rectangular | 500 | 500 | 2500 | 3000 | 0.75 | 1834.86 | G300E | 43484000 | 341.19 | G300E | 0 | 0
1101 | Story39 | C14 | 50 MPa RC Column (50 cm x 50 cm) | Column | 50MPa | Concrete Rectangular | 500 | 500 | 2500 | 3000 | 0.75 | 1834.86 | G300E | 42566000 | 333.99 | G300E | 0 | 0
1102 | Story39 | C17 | 50 MPa RC Column (50 cm x 50 cm) | Column | 50MPa | Concrete Rectangular | 500 | 500 | 2500 | 3000 | 0.75 | 1834.86 | G300E | 42602000 | 334.27 | G300E | 0 | 0
1103 | Story39 | C18 | 50 MPa RC Column (50 cm x 50 cm) | Column | 50MPa | Concrete Rectangular | 500 | 500 | 2500 | 3000 | 0.75 | 1834.86 | G300E | 43478000 | 341.14 | G300E | 0 | 0
1104 | Story39 | C19 | 50 MPa RC Column (50 cm x 50 cm) | Column | 50MPa | Concrete Rectangular | 500 | 500 | 2500 | 3000 | 0.75 | 1834.86 | G300E | 43484000 | 341.19 | G300E | 0 | 0
1105 | Story39 | C2 | 50 MPa RC Column (50 cm x 50 cm) | Column | 50MPa | Concrete Rectangular | 500 | 500 | 2500 | 3000 | 0.75 | 1834.86 | G300E | 40338000 | 316.51 | G300E | 0 | 0
1106 | Story39 | C20 | 50 MPa RC Column (50 cm x 50 cm) | Column | 50MPa | Concrete Rectangular | 500 | 500 | 2500 | 3000 | 0.75 | 1834.86 | G300E | 42577000 | 334.07 | G300E | 0 | 0
1107 | Story39 | C23 | 50 MPa RC Column (50 cm x 50 cm) | Column | 50MPa | Concrete Rectangular | 500 | 500 | 2500 | 3000 | 0.75 | 1834.86 | G300E | 42603000 | 334.28 | G300E | 0 | 0
1108 | Story39 | C24 | 50 MPa RC Column (50 cm x 50 cm) | Column | 50MPa | Concrete Rectangular | 500 | 500 | 2500 | 3000 | 0.75 | 1834.86 | G300E | 43481000 | 341.17 | G300E | 0 | 0
1109 | Story39 | C25 | 50 MPa RC Column (50 cm x 50 cm) | Column | 50MPa | Concrete Rectangular | 500 | 500 | 2500 | 3000 | 0.75 | 1834.86 | G300E | 47896000 | 375.81 | G300E | 0 | 0
1110 | Story39 | C26 | 50 MPa RC Column (50 cm x 50 cm) | Column | 50MPa | Concrete Rectangular | 500 | 500 | 2500 | 3000 | 0.75 | 1834.86 | G300E | 44993000 | 353.03 | G300E | 0 | 0
1111 | Story39 | C27 | 50 MPa RC Column (50 cm x 50 cm) | Column | 50MPa | Concrete Rectangular | 500 | 500 | 2500 | 3000 | 0.75 | 1834.86 | G300E | 17778000 | 139.49 | G300E | 0 | 0
1112 | Story39 | C28 | 50 MPa RC Column (50 cm x 50 cm) | Column | 50MPa | Concrete Rectangular | 500 | 500 | 2500 | 3000 | 0.75 | 1834.86 | G300E | 17780000 | 139.51 | G300E | 0 | 0
1113 | Story39 | C29 | 50 MPa RC Column (50 cm x 50 cm) | Column | 50MPa | Concrete Rectangular | 500 | 500 | 2500 | 3000 | 0.75 | 1834.86 | G300E | 45009000 | 353.16 | G300E | 0 | 0
1114 | Story39 | C3 | 50 MPa RC Column (50 cm x 50 cm) | Column | 50MPa | Concrete Rectangular | 500 | 500 | 2500 | 3000 | 0.75 | 1834.86 | G300E | 41206000 | 323.32 | G300E | 0 | 0
1115 | Story39 | C30 | 50 MPa RC Column (50 cm x 50 cm) | Column | 50MPa | Concrete Rectangular | 500 | 500 | 2500 | 3000 | 0.75 | 1834.86 | G300E | 47962000 | 376.33 | G300E | 0 | 0
1116 | Story39 | C31 | 50 MPa RC Column (50 cm x 50 cm) | Column | 50MPa | Concrete Rectangular | 500 | 500 | 2500 | 3000 | 0.75 | 1834.86 | G300E | 40447000 | 317.36 | G300E | 0 | 0
1117 | Story39 | C32 | 50 MPa RC Column (50 cm x 50 cm) | Column | 50MPa | Concrete Rectangular | 500 | 500 | 2500 | 3000 | 0.75 | 1834.86 | G300E | 40421000 | 317.16 | G300E | 0 | 0
1118 | Story39 | C33 | 50 MPa RC Column (50 cm x 50 cm) | Column | 50MPa | Concrete Rectangular | 500 | 500 | 2500 | 3000 | 0.75 | 1834.86 | G300E | 41197000 | 323.25 | G300E | 0 | 0
1119 | Story39 | C34 | 50 MPa RC Column (50 cm x 50 cm) | Column | 50MPa | Concrete Rectangular | 500 | 500 | 2500 | 3000 | 0.75 | 1834.86 | G300E | 41195000 | 323.23 | G300E | 0 | 0
1120 | Story39 | C35 | 50 MPa RC Column (50 cm x 50 cm) | Column | 50MPa | Concrete Rectangular | 500 | 500 | 2500 | 3000 | 0.75 | 1834.86 | G300E | 40421000 | 317.16 | G300E | 0 | 0
1121 | Story39 | C36 | 50 MPa RC Column (50 cm x 50 cm) | Column | 50MPa | Concrete Rectangular | 500 | 500 | 2500 | 3000 | 0.75 | 1834.86 | G300E | 40442000 | 317.32 | G300E | 0 | 0
1122 | Story39 | C4 | 50 MPa RC Column (50 cm x 50 cm) | Column | 50MPa | Concrete Rectangular | 500 | 500 | 2500 | 3000 | 0.75 | 1834.86 | G300E | 41196000 | 323.24 | G300E | 0 | 0
1123 | Story39 | C5 | 50 MPa RC Column (50 cm x 50 cm) | Column | 50MPa | Concrete Rectangular | 500 | 500 | 2500 | 3000 | 0.75 | 1834.86 | G300E | 40424000 | 317.18 | G300E | 0 | 0
1124 | Story39 | C6 | 50 MPa RC Column (50 cm x 50 cm) | Column | 50MPa | Concrete Rectangular | 500 | 500 | 2500 | 3000 | 0.75 | 1834.86 | G300E | 40442000 | 317.32 | G300E | 0 | 0
1125 | Story39 | C7 | 50 MPa RC Column (50 cm x 50 cm) | Column | 50MPa | Concrete Rectangular | 500 | 500 | 2500 | 3000 | 0.75 | 1834.86 | G300E | 47999000 | 376.62 | G300E | 0 | 0
1126 | Story39 | C8 | 50 MPa RC Column (50 cm x 50 cm) | Column | 50MPa | Concrete Rectangular | 500 | 500 | 2500 | 3000 | 0.75 | 1834.86 | G300E | 45006000 | 353.13 | G300E | 0 | 0
1127 | Story39 | C9 | 50 MPa RC Column (50 cm x 50 cm) | Column | 50MPa | Concrete Rectangular | 500 | 500 | 2500 | 3000 | 0.75 | 1834.86 | G300E | 17757000 | 139.33 | G300E | 0 | 0
1128 | Story4 | C1 | 50 MPa RC Column (80 cm x 80 cm) | Column | 50MPa | Concrete Rectangular | 800 | 800 | 6400 | 3175 | 2.03 | 4971.25 | G300E | 43676358.33 | 342.7 | G300E | 0 | 0
1129 | Story4 | C10 | 50 MPa RC Column (80 cm x 80 cm) | Column | 50MPa | Concrete Rectangular | 800 | 800 | 6400 | 3175 | 2.03 | 4971.25 | G300E | 86678558.33 | 680.11 | G300E | 0 | 0
1130 | Story4 | C11 | 50 MPa RC Column (80 cm x 80 cm) | Column | 50MPa | Concrete Rectangular | 800 | 800 | 6400 | 3175 | 2.03 | 4971.25 | G300E | 140287375 | 1100.75 | G300E | 0 | 0
1131 | Story4 | C12 | 50 MPa RC Column (80 cm x 80 cm) | Column | 50MPa | Concrete Rectangular | 800 | 800 | 6400 | 3175 | 2.03 | 4971.25 | G300E | 53880808.33 | 422.77 | G300E | 0 | 0
1132 | Story4 | C13 | 50 MPa RC Column (80 cm x 80 cm) | Column | 50MPa | Concrete Rectangular | 800 | 800 | 6400 | 3175 | 2.03 | 4971.25 | G300E | 59489975 | 466.78 | G300E | 0 | 0
1133 | Story4 | C14 | 50 MPa RC Column (80 cm x 80 cm) | Column | 50MPa | Concrete Rectangular | 800 | 800 | 6400 | 3175 | 2.03 | 4971.25 | G300E | 147448058.33 | 1156.93 | G300E | 0 | 0
1134 | Story4 | C17 | 50 MPa RC Column (80 cm x 80 cm) | Column | 50MPa | Concrete Rectangular | 800 | 800 | 6400 | 3175 | 2.03 | 4971.25 | G300E | 147595166.67 | 1158.09 | G300E | 0 | 0
1135 | Story4 | C18 | 50 MPa RC Column (80 cm x 80 cm) | Column | 50MPa | Concrete Rectangular | 800 | 800 | 6400 | 3175 | 2.03 | 4971.25 | G300E | 64429005 | 505.53 | G300E | 0 | 0
1136 | Story4 | C19 | 50 MPa RC Column (80 cm x 80 cm) | Column | 50MPa | Concrete Rectangular | 800 | 800 | 6400 | 3175 | 2.03 | 4971.25 | G300E | 64142620 | 503.29 | G300E | 0 | 0
1137 | Story4 | C2 | 50 MPa RC Column (80 cm x 80 cm) | Column | 50MPa | Concrete Rectangular | 800 | 800 | 6400 | 3175 | 2.03 | 4971.25 | G300E | 59108340 | 463.79 | G300E | 0 | 0
1138 | Story4 | C20 | 50 MPa RC Column (80 cm x 80 cm) | Column | 50MPa | Concrete Rectangular | 800 | 800 | 6400 | 3175 | 2.03 | 4971.25 | G300E | 147514733.33 | 1157.46 | G300E | 0 | 0
1139 | Story4 | C23 | 50 MPa RC Column (80 cm x 80 cm) | Column | 50MPa | Concrete Rectangular | 800 | 800 | 6400 | 3175 | 2.03 | 4971.25 | G300E | 147606808.33 | 1158.18 | G300E | 0 | 0
1140 | Story4 | C24 | 50 MPa RC Column (80 cm x 80 cm) | Column | 50MPa | Concrete Rectangular | 800 | 800 | 6400 | 3175 | 2.03 | 4971.25 | G300E | 59781440 | 469.07 | G300E | 0 | 0
1141 | Story4 | C25 | 50 MPa RC Column (80 cm x 80 cm) | Column | 50MPa | Concrete Rectangular | 800 | 800 | 6400 | 3175 | 2.03 | 4971.25 | G300E | 54003575 | 423.73 | G300E | 0 | 0
1142 | Story4 | C26 | 50 MPa RC Column (80 cm x 80 cm) | Column | 50MPa | Concrete Rectangular | 800 | 800 | 6400 | 3175 | 2.03 | 4971.25 | G300E | 140202708.33 | 1100.08 | G300E | 0 | 0
1143 | Story4 | C27 | 50 MPa RC Column (80 cm x 80 cm) | Column | 50MPa | Concrete Rectangular | 800 | 800 | 6400 | 3175 | 2.03 | 4971.25 | G300E | 86752641.67 | 680.69 | G300E | 0 | 0
1144 | Story4 | C28 | 50 MPa RC Column (80 cm x 80 cm) | Column | 50MPa | Concrete Rectangular | 800 | 800 | 6400 | 3175 | 2.03 | 4971.25 | G300E | 86780158.33 | 680.91 | G300E | 0 | 0
1145 | Story4 | C29 | 50 MPa RC Column (80 cm x 80 cm) | Column | 50MPa | Concrete Rectangular | 800 | 800 | 6400 | 3175 | 2.03 | 4971.25 | G300E | 140300075 | 1100.85 | G300E | 0 | 0
1146 | Story4 | C3 | 50 MPa RC Column (80 cm x 80 cm) | Column | 50MPa | Concrete Rectangular | 800 | 800 | 6400 | 3175 | 2.03 | 4971.25 | G300E | 46440725 | 364.39 | G300E | 0 | 0
1147 | Story4 | C30 | 50 MPa RC Column (80 cm x 80 cm) | Column | 50MPa | Concrete Rectangular | 800 | 800 | 6400 | 3175 | 2.03 | 4971.25 | G300E | 53880808.33 | 422.77 | G300E | 0 | 0
1148 | Story4 | C31 | 50 MPa RC Column (80 cm x 80 cm) | Column | 50MPa | Concrete Rectangular | 800 | 800 | 6400 | 3175 | 2.03 | 4971.25 | G300E | 43628733.33 | 342.33 | G300E | 0 | 0
1149 | Story4 | C32 | 50 MPa RC Column (80 cm x 80 cm) | Column | 50MPa | Concrete Rectangular | 800 | 800 | 6400 | 3175 | 2.03 | 4971.25 | G300E | 58949590 | 462.54 | G300E | 0 | 0
1150 | Story4 | C33 | 50 MPa RC Column (80 cm x 80 cm) | Column | 50MPa | Concrete Rectangular | 800 | 800 | 6400 | 3175 | 2.03 | 4971.25 | G300E | 46503166.67 | 364.88 | G300E | 0 | 0
1151 | Story4 | C34 | 50 MPa RC Column (80 cm x 80 cm) | Column | 50MPa | Concrete Rectangular | 800 | 800 | 6400 | 3175 | 2.03 | 4971.25 | G300E | 46499991.67 | 364.86 | G300E | 0 | 0
1152 | Story4 | C35 | 50 MPa RC Column (80 cm x 80 cm) | Column | 50MPa | Concrete Rectangular | 800 | 800 | 6400 | 3175 | 2.03 | 4971.25 | G300E | 58976895 | 462.75 | G300E | 0 | 0
1153 | Story4 | C36 | 50 MPa RC Column (80 cm x 80 cm) | Column | 50MPa | Concrete Rectangular | 800 | 800 | 6400 | 3175 | 2.03 | 4971.25 | G300E | 42858266.67 | 336.28 | G300E | 0 | 0
1154 | Story4 | C4 | 50 MPa RC Column (80 cm x 80 cm) | Column | 50MPa | Concrete Rectangular | 800 | 800 | 6400 | 3175 | 2.03 | 4971.25 | G300E | 46493641.67 | 364.81 | G300E | 0 | 0
1155 | Story4 | C5 | 50 MPa RC Column (80 cm x 80 cm) | Column | 50MPa | Concrete Rectangular | 800 | 800 | 6400 | 3175 | 2.03 | 4971.25 | G300E | 58992135 | 462.87 | G300E | 0 | 0
1156 | Story4 | C6 | 50 MPa RC Column (80 cm x 80 cm) | Column | 50MPa | Concrete Rectangular | 800 | 800 | 6400 | 3175 | 2.03 | 4971.25 | G300E | 42877316.67 | 336.43 | G300E | 0 | 0
1157 | Story4 | C7 | 50 MPa RC Column (80 cm x 80 cm) | Column | 50MPa | Concrete Rectangular | 800 | 800 | 6400 | 3175 | 2.03 | 4971.25 | G300E | 54034266.67 | 423.97 | G300E | 0 | 0
1158 | Story4 | C8 | 50 MPa RC Column (80 cm x 80 cm) | Column | 50MPa | Concrete Rectangular | 800 | 800 | 6400 | 3175 | 2.03 | 4971.25 | G300E | 139878858.33 | 1097.54 | G300E | 0 | 0
1159 | Story4 | C9 | 50 MPa RC Column (80 cm x 80 cm) | Column | 50MPa | Concrete Rectangular | 800 | 800 | 6400 | 3175 | 2.03 | 4971.25 | G300E | 86851066.67 | 681.47 | G300E | 0 | 0
1160 | Story40 | C1 | 50 MPa RC Column (50 cm x 50 cm) | Column | 50MPa | Concrete Rectangular | 500 | 500 | 2500 | 3000 | 0.75 | 1834.86 | G300E | 36792000 | 288.68 | G300E | 0 | 0
1161 | Story40 | C10 | 50 MPa RC Column (50 cm x 50 cm) | Column | 50MPa | Concrete Rectangular | 500 | 500 | 2500 | 3000 | 0.75 | 1834.86 | G300E | 13961000 | 109.54 | G300E | 0 | 0
1162 | Story40 | C11 | 50 MPa RC Column (50 cm x 50 cm) | Column | 50MPa | Concrete Rectangular | 500 | 500 | 2500 | 3000 | 0.75 | 1834.86 | G300E | 39169000 | 307.33 | G300E | 0 | 0
1163 | Story40 | C12 | 50 MPa RC Column (50 cm x 50 cm) | Column | 50MPa | Concrete Rectangular | 500 | 500 | 2500 | 3000 | 0.75 | 1834.86 | G300E | 36738000 | 288.26 | G300E | 0 | 0
1164 | Story40 | C13 | 50 MPa RC Column (50 cm x 50 cm) | Column | 50MPa | Concrete Rectangular | 500 | 500 | 2500 | 3000 | 0.75 | 1834.86 | G300E | 37433000 | 293.71 | G300E | 0 | 0
1165 | Story40 | C14 | 50 MPa RC Column (50 cm x 50 cm) | Column | 50MPa | Concrete Rectangular | 500 | 500 | 2500 | 3000 | 0.75 | 1834.86 | G300E | 36558000 | 286.85 | G300E | 0 | 0
1166 | Story40 | C17 | 50 MPa RC Column (50 cm x 50 cm) | Column | 50MPa | Concrete Rectangular | 500 | 500 | 2500 | 3000 | 0.75 | 1834.86 | G300E | 36596000 | 287.15 | G300E | 0 | 0
1167 | Story40 | C18 | 50 MPa RC Column (50 cm x 50 cm) | Column | 50MPa | Concrete Rectangular | 500 | 500 | 2500 | 3000 | 0.75 | 1834.86 | G300E | 37434000 | 293.72 | G300E | 0 | 0
1168 | Story40 | C19 | 50 MPa RC Column (50 cm x 50 cm) | Column | 50MPa | Concrete Rectangular | 500 | 500 | 2500 | 3000 | 0.75 | 1834.86 | G300E | 37438000 | 293.75 | G300E | 0 | 0
1169 | Story40 | C2 | 50 MPa RC Column (50 cm x 50 cm) | Column | 50MPa | Concrete Rectangular | 500 | 500 | 2500 | 3000 | 0.75 | 1834.86 | G300E | 37411000 | 293.54 | G300E | 0 | 0
1170 | Story40 | C20 | 50 MPa RC Column (50 cm x 50 cm) | Column | 50MPa | Concrete Rectangular | 500 | 500 | 2500 | 3000 | 0.75 | 1834.86 | G300E | 36569000 | 286.93 | G300E | 0 | 0
1171 | Story40 | C23 | 50 MPa RC Column (50 cm x 50 cm) | Column | 50MPa | Concrete Rectangular | 500 | 500 | 2500 | 3000 | 0.75 | 1834.86 | G300E | 36596000 | 287.15 | G300E | 0 | 0
1172 | Story40 | C24 | 50 MPa RC Column (50 cm x 50 cm) | Column | 50MPa | Concrete Rectangular | 500 | 500 | 2500 | 3000 | 0.75 | 1834.86 | G300E | 37432000 | 293.71 | G300E | 0 | 0
1173 | Story40 | C25 | 50 MPa RC Column (50 cm x 50 cm) | Column | 50MPa | Concrete Rectangular | 500 | 500 | 2500 | 3000 | 0.75 | 1834.86 | G300E | 36744000 | 288.31 | G300E | 0 | 0
1174 | Story40 | C26 | 50 MPa RC Column (50 cm x 50 cm) | Column | 50MPa | Concrete Rectangular | 500 | 500 | 2500 | 3000 | 0.75 | 1834.86 | G300E | 39158000 | 307.25 | G300E | 0 | 0
1175 | Story40 | C27 | 50 MPa RC Column (50 cm x 50 cm) | Column | 50MPa | Concrete Rectangular | 500 | 500 | 2500 | 3000 | 0.75 | 1834.86 | G300E | 13956000 | 109.5 | G300E | 0 | 0
1176 | Story40 | C28 | 50 MPa RC Column (50 cm x 50 cm) | Column | 50MPa | Concrete Rectangular | 500 | 500 | 2500 | 3000 | 0.75 | 1834.86 | G300E | 13958000 | 109.52 | G300E | 0 | 0
1177 | Story40 | C29 | 50 MPa RC Column (50 cm x 50 cm) | Column | 50MPa | Concrete Rectangular | 500 | 500 | 2500 | 3000 | 0.75 | 1834.86 | G300E | 39173000 | 307.37 | G300E | 0 | 0
1178 | Story40 | C3 | 50 MPa RC Column (50 cm x 50 cm) | Column | 50MPa | Concrete Rectangular | 500 | 500 | 2500 | 3000 | 0.75 | 1834.86 | G300E | 36696000 | 287.93 | G300E | 0 | 0
1179 | Story40 | C30 | 50 MPa RC Column (50 cm x 50 cm) | Column | 50MPa | Concrete Rectangular | 500 | 500 | 2500 | 3000 | 0.75 | 1834.86 | G300E | 36731000 | 288.21 | G300E | 0 | 0
1180 | Story40 | C31 | 50 MPa RC Column (50 cm x 50 cm) | Column | 50MPa | Concrete Rectangular | 500 | 500 | 2500 | 3000 | 0.75 | 1834.86 | G300E | 36792000 | 288.68 | G300E | 0 | 0
1181 | Story40 | C32 | 50 MPa RC Column (50 cm x 50 cm) | Column | 50MPa | Concrete Rectangular | 500 | 500 | 2500 | 3000 | 0.75 | 1834.86 | G300E | 37194000 | 291.84 | G300E | 0 | 0
1182 | Story40 | C33 | 50 MPa RC Column (50 cm x 50 cm) | Column | 50MPa | Concrete Rectangular | 500 | 500 | 2500 | 3000 | 0.75 | 1834.86 | G300E | 36665000 | 287.69 | G300E | 0 | 0
1183 | Story40 | C34 | 50 MPa RC Column (50 cm x 50 cm) | Column | 50MPa | Concrete Rectangular | 500 | 500 | 2500 | 3000 | 0.75 | 1834.86 | G300E | 36663000 | 287.67 | G300E | 0 | 0
1184 | Story40 | C35 | 50 MPa RC Column (50 cm x 50 cm) | Column | 50MPa | Concrete Rectangular | 500 | 500 | 2500 | 3000 | 0.75 | 1834.86 | G300E | 37191000 | 291.81 | G300E | 0 | 0
1185 | Story40 | C36 | 50 MPa RC Column (50 cm x 50 cm) | Column | 50MPa | Concrete Rectangular | 500 | 500 | 2500 | 3000 | 0.75 | 1834.86 | G300E | 36787000 | 288.64 | G300E | 0 | 0
1186 | Story40 | C4 | 50 MPa RC Column (50 cm x 50 cm) | Column | 50MPa | Concrete Rectangular | 500 | 500 | 2500 | 3000 | 0.75 | 1834.86 | G300E | 36668000 | 287.71 | G300E | 0 | 0
1187 | Story40 | C5 | 50 MPa RC Column (50 cm x 50 cm) | Column | 50MPa | Concrete Rectangular | 500 | 500 | 2500 | 3000 | 0.75 | 1834.86 | G300E | 37182000 | 291.74 | G300E | 0 | 0
1188 | Story40 | C6 | 50 MPa RC Column (50 cm x 50 cm) | Column | 50MPa | Concrete Rectangular | 500 | 500 | 2500 | 3000 | 0.75 | 1834.86 | G300E | 36786000 | 288.64 | G300E | 0 | 0
1189 | Story40 | C7 | 50 MPa RC Column (50 cm x 50 cm) | Column | 50MPa | Concrete Rectangular | 500 | 500 | 2500 | 3000 | 0.75 | 1834.86 | G300E | 36737000 | 288.25 | G300E | 0 | 0
1190 | Story40 | C8 | 50 MPa RC Column (50 cm x 50 cm) | Column | 50MPa | Concrete Rectangular | 500 | 500 | 2500 | 3000 | 0.75 | 1834.86 | G300E | 39196000 | 307.55 | G300E | 0 | 0
1191 | Story40 | C9 | 50 MPa RC Column (50 cm x 50 cm) | Column | 50MPa | Concrete Rectangular | 500 | 500 | 2500 | 3000 | 0.75 | 1834.86 | G300E | 13966000 | 109.58 | G300E | 0 | 0
1192 | Story41 | C1 | 50 MPa RC Column (47.5 cm x 47.5 cm) | Column | 50MPa | Concrete Rectangular | 475 | 475 | 2256.3 | 3000 | 0.68 | 1655.96 | G300E | 46247000 | 362.87 | G300E | 0 | 0
1193 | Story41 | C10 | 50 MPa RC Column (47.5 cm x 47.5 cm) | Column | 50MPa | Concrete Rectangular | 475 | 475 | 2256.3 | 3000 | 0.68 | 1655.96 | G300E | 20169000 | 158.25 | G300E | 0 | 0
1194 | Story41 | C11 | 50 MPa RC Column (47.5 cm x 47.5 cm) | Column | 50MPa | Concrete Rectangular | 475 | 475 | 2256.3 | 3000 | 0.68 | 1655.96 | G300E | 45135000 | 354.15 | G300E | 0 | 0
1195 | Story41 | C12 | 50 MPa RC Column (47.5 cm x 47.5 cm) | Column | 50MPa | Concrete Rectangular | 475 | 475 | 2256.3 | 3000 | 0.68 | 1655.96 | G300E | 41966000 | 329.28 | G300E | 0 | 0
1196 | Story41 | C13 | 50 MPa RC Column (47.5 cm x 47.5 cm) | Column | 50MPa | Concrete Rectangular | 475 | 475 | 2256.3 | 3000 | 0.68 | 1655.96 | G300E | 44357000 | 348.04 | G300E | 0 | 0
1197 | Story41 | C14 | 50 MPa RC Column (47.5 cm x 47.5 cm) | Column | 50MPa | Concrete Rectangular | 475 | 475 | 2256.3 | 3000 | 0.68 | 1655.96 | G300E | 42453000 | 333.1 | G300E | 0 | 0
1198 | Story41 | C17 | 50 MPa RC Column (47.5 cm x 47.5 cm) | Column | 50MPa | Concrete Rectangular | 475 | 475 | 2256.3 | 3000 | 0.68 | 1655.96 | G300E | 42485000 | 333.35 | G300E | 0 | 0
1199 | Story41 | C18 | 50 MPa RC Column (47.5 cm x 47.5 cm) | Column | 50MPa | Concrete Rectangular | 475 | 475 | 2256.3 | 3000 | 0.68 | 1655.96 | G300E | 44358000 | 348.05 | G300E | 0 | 0
1200 | Story41 | C19 | 50 MPa RC Column (47.5 cm x 47.5 cm) | Column | 50MPa | Concrete Rectangular | 475 | 475 | 2256.3 | 3000 | 0.68 | 1655.96 | G300E | 44363000 | 348.09 | G300E | 0 | 0
1201 | Story41 | C2 | 50 MPa RC Column (47.5 cm x 47.5 cm) | Column | 50MPa | Concrete Rectangular | 475 | 475 | 2256.3 | 3000 | 0.68 | 1655.96 | G300E | 43002000 | 337.41 | G300E | 0 | 0
1202 | Story41 | C20 | 50 MPa RC Column (47.5 cm x 47.5 cm) | Column | 50MPa | Concrete Rectangular | 475 | 475 | 2256.3 | 3000 | 0.68 | 1655.96 | G300E | 42462000 | 333.17 | G300E | 0 | 0
1203 | Story41 | C23 | 50 MPa RC Column (47.5 cm x 47.5 cm) | Column | 50MPa | Concrete Rectangular | 475 | 475 | 2256.3 | 3000 | 0.68 | 1655.96 | G300E | 42486000 | 333.36 | G300E | 0 | 0
1204 | Story41 | C24 | 50 MPa RC Column (47.5 cm x 47.5 cm) | Column | 50MPa | Concrete Rectangular | 475 | 475 | 2256.3 | 3000 | 0.68 | 1655.96 | G300E | 44356000 | 348.03 | G300E | 0 | 0
1205 | Story41 | C25 | 50 MPa RC Column (47.5 cm x 47.5 cm) | Column | 50MPa | Concrete Rectangular | 475 | 475 | 2256.3 | 3000 | 0.68 | 1655.96 | G300E | 41972000 | 329.33 | G300E | 0 | 0
1206 | Story41 | C26 | 50 MPa RC Column (47.5 cm x 47.5 cm) | Column | 50MPa | Concrete Rectangular | 475 | 475 | 2256.3 | 3000 | 0.68 | 1655.96 | G300E | 45124000 | 354.06 | G300E | 0 | 0
1207 | Story41 | C27 | 50 MPa RC Column (47.5 cm x 47.5 cm) | Column | 50MPa | Concrete Rectangular | 475 | 475 | 2256.3 | 3000 | 0.68 | 1655.96 | G300E | 20162000 | 158.2 | G300E | 0 | 0
1208 | Story41 | C28 | 50 MPa RC Column (47.5 cm x 47.5 cm) | Column | 50MPa | Concrete Rectangular | 475 | 475 | 2256.3 | 3000 | 0.68 | 1655.96 | G300E | 20164000 | 158.21 | G300E | 0 | 0
1209 | Story41 | C29 | 50 MPa RC Column (47.5 cm x 47.5 cm) | Column | 50MPa | Concrete Rectangular | 475 | 475 | 2256.3 | 3000 | 0.68 | 1655.96 | G300E | 45139000 | 354.18 | G300E | 0 | 0
1210 | Story41 | C3 | 50 MPa RC Column (47.5 cm x 47.5 cm) | Column | 50MPa | Concrete Rectangular | 475 | 475 | 2256.3 | 3000 | 0.68 | 1655.96 | G300E | 38772000 | 304.22 | G300E | 0 | 0
1211 | Story41 | C30 | 50 MPa RC Column (47.5 cm x 47.5 cm) | Column | 50MPa | Concrete Rectangular | 475 | 475 | 2256.3 | 3000 | 0.68 | 1655.96 | G300E | 41973000 | 329.34 | G300E | 0 | 0
1212 | Story41 | C31 | 50 MPa RC Column (47.5 cm x 47.5 cm) | Column | 50MPa | Concrete Rectangular | 475 | 475 | 2256.3 | 3000 | 0.68 | 1655.96 | G300E | 46248000 | 362.88 | G300E | 0 | 0
1213 | Story41 | C32 | 50 MPa RC Column (47.5 cm x 47.5 cm) | Column | 50MPa | Concrete Rectangular | 475 | 475 | 2256.3 | 3000 | 0.68 | 1655.96 | G300E | 42987000 | 337.29 | G300E | 0 | 0
1214 | Story41 | C33 | 50 MPa RC Column (47.5 cm x 47.5 cm) | Column | 50MPa | Concrete Rectangular | 475 | 475 | 2256.3 | 3000 | 0.68 | 1655.96 | G300E | 38795000 | 304.4 | G300E | 0 | 0
1215 | Story41 | C34 | 50 MPa RC Column (47.5 cm x 47.5 cm) | Column | 50MPa | Concrete Rectangular | 475 | 475 | 2256.3 | 3000 | 0.68 | 1655.96 | G300E | 38796000 | 304.41 | G300E | 0 | 0
1216 | Story41 | C35 | 50 MPa RC Column (47.5 cm x 47.5 cm) | Column | 50MPa | Concrete Rectangular | 475 | 475 | 2256.3 | 3000 | 0.68 | 1655.96 | G300E | 42985000 | 337.28 | G300E | 0 | 0
1217 | Story41 | C36 | 50 MPa RC Column (47.5 cm x 47.5 cm) | Column | 50MPa | Concrete Rectangular | 475 | 475 | 2256.3 | 3000 | 0.68 | 1655.96 | G300E | 46244000 | 362.85 | G300E | 0 | 0
1218 | Story41 | C4 | 50 MPa RC Column (47.5 cm x 47.5 cm) | Column | 50MPa | Concrete Rectangular | 475 | 475 | 2256.3 | 3000 | 0.68 | 1655.96 | G300E | 38789000 | 304.35 | G300E | 0 | 0
1219 | Story41 | C5 | 50 MPa RC Column (47.5 cm x 47.5 cm) | Column | 50MPa | Concrete Rectangular | 475 | 475 | 2256.3 | 3000 | 0.68 | 1655.96 | G300E | 42981000 | 337.24 | G300E | 0 | 0
1220 | Story41 | C6 | 50 MPa RC Column (47.5 cm x 47.5 cm) | Column | 50MPa | Concrete Rectangular | 475 | 475 | 2256.3 | 3000 | 0.68 | 1655.96 | G300E | 46244000 | 362.85 | G300E | 0 | 0
1221 | Story41 | C7 | 50 MPa RC Column (47.5 cm x 47.5 cm) | Column | 50MPa | Concrete Rectangular | 475 | 475 | 2256.3 | 3000 | 0.68 | 1655.96 | G300E | 41973000 | 329.34 | G300E | 0 | 0
1222 | Story41 | C8 | 50 MPa RC Column (47.5 cm x 47.5 cm) | Column | 50MPa | Concrete Rectangular | 475 | 475 | 2256.3 | 3000 | 0.68 | 1655.96 | G300E | 45144000 | 354.22 | G300E | 0 | 0
1223 | Story41 | C9 | 50 MPa RC Column (47.5 cm x 47.5 cm) | Column | 50MPa | Concrete Rectangular | 475 | 475 | 2256.3 | 3000 | 0.68 | 1655.96 | G300E | 20186000 | 158.39 | G300E | 0 | 0
1224 | Story41 | D13 | 50 MPa RC Column (95 cm x 95 cm) | Column | 50MPa | Concrete Rectangular | 950 | 950 | 9025 | 25104.8 | 22.66 | 55430.17 | G300E | 1622418620.67 | 12730.1 | G300E | 0 | 0
1225 | Story41 | D14 | 50 MPa RC Column (95 cm x 95 cm) | Column | 50MPa | Concrete Rectangular | 950 | 950 | 9025 | 29702.7 | 26.81 | 65582.11 | G300E | 1881903666.6 | 14766.11 | G300E | 0 | 0
1226 | Story41 | D15 | 50 MPa RC Column (95 cm x 95 cm) | Column | 50MPa | Concrete Rectangular | 950 | 950 | 9025 | 25104.8 | 22.66 | 55430.17 | G300E | 1677350015.13 | 13161.11 | G300E | 0 | 0
1227 | Story41 | D16 | 50 MPa RC Column (95 cm x 95 cm) | Column | 50MPa | Concrete Rectangular | 950 | 950 | 9025 | 25104.8 | 22.66 | 55430.17 | G300E | 1676525740.87 | 13154.64 | G300E | 0 | 0
1228 | Story41 | D17 | 50 MPa RC Column (95 cm x 95 cm) | Column | 50MPa | Concrete Rectangular | 950 | 950 | 9025 | 25104.8 | 22.66 | 55430.17 | G300E | 1622209414 | 12728.46 | G300E | 0 | 0
1229 | Story41 | D18 | 50 MPa RC Column (95 cm x 95 cm) | Column | 50MPa | Concrete Rectangular | 950 | 950 | 9025 | 29702.7 | 26.81 | 65582.11 | G300E | 1882242772.42 | 14768.78 | G300E | 0 | 0
1230 | Story41 | D19 | 50 MPa RC Column (95 cm x 95 cm) | Column | 50MPa | Concrete Rectangular | 950 | 950 | 9025 | 29702.7 | 26.81 | 65582.11 | G300E | 1882208119.28 | 14768.5 | G300E | 0 | 0
1231 | Story41 | D20 | 50 MPa RC Column (95 cm x 95 cm) | Column | 50MPa | Concrete Rectangular | 950 | 950 | 9025 | 25104.8 | 22.66 | 55430.17 | G300E | 1622533684.33 | 12731 | G300E | 0 | 0
1232 | Story41 | D21 | 50 MPa RC Column (95 cm x 95 cm) | Column | 50MPa | Concrete Rectangular | 950 | 950 | 9025 | 25104.8 | 22.66 | 55430.17 | G300E | 1676525740.87 | 13154.64 | G300E | 0 | 0
1233 | Story41 | D22 | 50 MPa RC Column (95 cm x 95 cm) | Column | 50MPa | Concrete Rectangular | 950 | 950 | 9025 | 25104.8 | 22.66 | 55430.17 | G300E | 1676477623.33 | 13154.27 | G300E | 0 | 0
1234 | Story41 | D23 | 50 MPa RC Column (95 cm x 95 cm) | Column | 50MPa | Concrete Rectangular | 950 | 950 | 9025 | 29702.7 | 26.81 | 65582.11 | G300E | 1881522481.95 | 14763.12 | G300E | 0 | 0
1235 | Story41 | D24 | 50 MPa RC Column (95 cm x 95 cm) | Column | 50MPa | Concrete Rectangular | 950 | 950 | 9025 | 25104.8 | 22.66 | 55430.17 | G300E | 1622523224 | 12730.92 | G300E | 0 | 0
1236 | Story42 | C1 | 50 MPa RC Column (47.5 cm x 47.5 cm) | Column | 50MPa | Concrete Rectangular | 475 | 475 | 2256.3 | 3000 | 0.68 | 1655.96 | G300E | 28019000 | 219.85 | G300E | 0 | 0
1237 | Story42 | C10 | 50 MPa RC Column (47.5 cm x 47.5 cm) | Column | 50MPa | Concrete Rectangular | 475 | 475 | 2256.3 | 3000 | 0.68 | 1655.96 | G300E | 16512000 | 129.56 | G300E | 0 | 0
1238 | Story42 | C11 | 50 MPa RC Column (47.5 cm x 47.5 cm) | Column | 50MPa | Concrete Rectangular | 475 | 475 | 2256.3 | 3000 | 0.68 | 1655.96 | G300E | 38601000 | 302.88 | G300E | 0 | 0
1239 | Story42 | C12 | 50 MPa RC Column (47.5 cm x 47.5 cm) | Column | 50MPa | Concrete Rectangular | 475 | 475 | 2256.3 | 3000 | 0.68 | 1655.96 | G300E | 36113000 | 283.36 | G300E | 0 | 0
1240 | Story42 | C13 | 50 MPa RC Column (47.5 cm x 47.5 cm) | Column | 50MPa | Concrete Rectangular | 475 | 475 | 2256.3 | 3000 | 0.68 | 1655.96 | G300E | 38243000 | 300.07 | G300E | 0 | 0
1241 | Story42 | C14 | 50 MPa RC Column (47.5 cm x 47.5 cm) | Column | 50MPa | Concrete Rectangular | 475 | 475 | 2256.3 | 3000 | 0.68 | 1655.96 | G300E | 36751000 | 288.36 | G300E | 0 | 0
1242 | Story42 | C17 | 50 MPa RC Column (47.5 cm x 47.5 cm) | Column | 50MPa | Concrete Rectangular | 475 | 475 | 2256.3 | 3000 | 0.68 | 1655.96 | G300E | 36778000 | 288.57 | G300E | 0 | 0
1243 | Story42 | C18 | 50 MPa RC Column (47.5 cm x 47.5 cm) | Column | 50MPa | Concrete Rectangular | 475 | 475 | 2256.3 | 3000 | 0.68 | 1655.96 | G300E | 38243000 | 300.07 | G300E | 0 | 0
1244 | Story42 | C19 | 50 MPa RC Column (47.5 cm x 47.5 cm) | Column | 50MPa | Concrete Rectangular | 475 | 475 | 2256.3 | 3000 | 0.68 | 1655.96 | G300E | 38247000 | 300.1 | G300E | 0 | 0
1245 | Story42 | C2 | 50 MPa RC Column (47.5 cm x 47.5 cm) | Column | 50MPa | Concrete Rectangular | 475 | 475 | 2256.3 | 3000 | 0.68 | 1655.96 | G300E | 35361000 | 277.46 | G300E | 0 | 0
1246 | Story42 | C20 | 50 MPa RC Column (47.5 cm x 47.5 cm) | Column | 50MPa | Concrete Rectangular | 475 | 475 | 2256.3 | 3000 | 0.68 | 1655.96 | G300E | 36757000 | 288.41 | G300E | 0 | 0
1247 | Story42 | C23 | 50 MPa RC Column (47.5 cm x 47.5 cm) | Column | 50MPa | Concrete Rectangular | 475 | 475 | 2256.3 | 3000 | 0.68 | 1655.96 | G300E | 36779000 | 288.58 | G300E | 0 | 0
1248 | Story42 | C24 | 50 MPa RC Column (47.5 cm x 47.5 cm) | Column | 50MPa | Concrete Rectangular | 475 | 475 | 2256.3 | 3000 | 0.68 | 1655.96 | G300E | 38240000 | 300.05 | G300E | 0 | 0
1249 | Story42 | C25 | 50 MPa RC Column (47.5 cm x 47.5 cm) | Column | 50MPa | Concrete Rectangular | 475 | 475 | 2256.3 | 3000 | 0.68 | 1655.96 | G300E | 36117000 | 283.39 | G300E | 0 | 0
1250 | Story42 | C26 | 50 MPa RC Column (47.5 cm x 47.5 cm) | Column | 50MPa | Concrete Rectangular | 475 | 475 | 2256.3 | 3000 | 0.68 | 1655.96 | G300E | 38591000 | 302.8 | G300E | 0 | 0
1251 | Story42 | C27 | 50 MPa RC Column (47.5 cm x 47.5 cm) | Column | 50MPa | Concrete Rectangular | 475 | 475 | 2256.3 | 3000 | 0.68 | 1655.96 | G300E | 16506000 | 129.51 | G300E | 0 | 0
1252 | Story42 | C28 | 50 MPa RC Column (47.5 cm x 47.5 cm) | Column | 50MPa | Concrete Rectangular | 475 | 475 | 2256.3 | 3000 | 0.68 | 1655.96 | G300E | 16508000 | 129.53 | G300E | 0 | 0
1253 | Story42 | C29 | 50 MPa RC Column (47.5 cm x 47.5 cm) | Column | 50MPa | Concrete Rectangular | 475 | 475 | 2256.3 | 3000 | 0.68 | 1655.96 | G300E | 38604000 | 302.9 | G300E | 0 | 0
1254 | Story42 | C3 | 50 MPa RC Column (47.5 cm x 47.5 cm) | Column | 50MPa | Concrete Rectangular | 475 | 475 | 2256.3 | 3000 | 0.68 | 1655.96 | G300E | 34672000 | 272.05 | G300E | 0 | 0
1255 | Story42 | C30 | 50 MPa RC Column (47.5 cm x 47.5 cm) | Column | 50MPa | Concrete Rectangular | 475 | 475 | 2256.3 | 3000 | 0.68 | 1655.96 | G300E | 36119000 | 283.4 | G300E | 0 | 0
1256 | Story42 | C31 | 50 MPa RC Column (47.5 cm x 47.5 cm) | Column | 50MPa | Concrete Rectangular | 475 | 475 | 2256.3 | 3000 | 0.68 | 1655.96 | G300E | 28019000 | 219.85 | G300E | 0 | 0
1257 | Story42 | C32 | 50 MPa RC Column (47.5 cm x 47.5 cm) | Column | 50MPa | Concrete Rectangular | 475 | 475 | 2256.3 | 3000 | 0.68 | 1655.96 | G300E | 35356000 | 277.42 | G300E | 0 | 0
1258 | Story42 | C33 | 50 MPa RC Column (47.5 cm x 47.5 cm) | Column | 50MPa | Concrete Rectangular | 475 | 475 | 2256.3 | 3000 | 0.68 | 1655.96 | G300E | 34675000 | 272.07 | G300E | 0 | 0
1259 | Story42 | C34 | 50 MPa RC Column (47.5 cm x 47.5 cm) | Column | 50MPa | Concrete Rectangular | 475 | 475 | 2256.3 | 3000 | 0.68 | 1655.96 | G300E | 34675000 | 272.07 | G300E | 0 | 0
1260 | Story42 | C35 | 50 MPa RC Column (47.5 cm x 47.5 cm) | Column | 50MPa | Concrete Rectangular | 475 | 475 | 2256.3 | 3000 | 0.68 | 1655.96 | G300E | 35354000 | 277.4 | G300E | 0 | 0
1261 | Story42 | C36 | 50 MPa RC Column (47.5 cm x 47.5 cm) | Column | 50MPa | Concrete Rectangular | 475 | 475 | 2256.3 | 3000 | 0.68 | 1655.96 | G300E | 28016000 | 219.82 | G300E | 0 | 0
1262 | Story42 | C4 | 50 MPa RC Column (47.5 cm x 47.5 cm) | Column | 50MPa | Concrete Rectangular | 475 | 475 | 2256.3 | 3000 | 0.68 | 1655.96 | G300E | 34672000 | 272.05 | G300E | 0 | 0
1263 | Story42 | C5 | 50 MPa RC Column (47.5 cm x 47.5 cm) | Column | 50MPa | Concrete Rectangular | 475 | 475 | 2256.3 | 3000 | 0.68 | 1655.96 | G300E | 35351000 | 277.38 | G300E | 0 | 0
1264 | Story42 | C6 | 50 MPa RC Column (47.5 cm x 47.5 cm) | Column | 50MPa | Concrete Rectangular | 475 | 475 | 2256.3 | 3000 | 0.68 | 1655.96 | G300E | 28016000 | 219.82 | G300E | 0 | 0
1265 | Story42 | C7 | 50 MPa RC Column (47.5 cm x 47.5 cm) | Column | 50MPa | Concrete Rectangular | 475 | 475 | 2256.3 | 3000 | 0.68 | 1655.96 | G300E | 36121000 | 283.42 | G300E | 0 | 0
1266 | Story42 | C8 | 50 MPa RC Column (47.5 cm x 47.5 cm) | Column | 50MPa | Concrete Rectangular | 475 | 475 | 2256.3 | 3000 | 0.68 | 1655.96 | G300E | 38600000 | 302.87 | G300E | 0 | 0
1267 | Story42 | C9 | 50 MPa RC Column (47.5 cm x 47.5 cm) | Column | 50MPa | Concrete Rectangular | 475 | 475 | 2256.3 | 3000 | 0.68 | 1655.96 | G300E | 16517000 | 129.6 | G300E | 0 | 0
1268 | Story43 | C1 | 50 MPa RC Column (45 cm x 45 cm) | Column | 50MPa | Concrete Rectangular | 450 | 450 | 2025 | 2975 | 0.6 | 1473.85 | G300E | 37458225 | 293.91 | G300E | 0 | 0
1269 | Story43 | C10 | 50 MPa RC Column (45 cm x 45 cm) | Column | 50MPa | Concrete Rectangular | 450 | 450 | 2025 | 2975 | 0.6 | 1473.85 | G300E | 22670491.67 | 177.88 | G300E | 0 | 0
1270 | Story43 | C11 | 50 MPa RC Column (45 cm x 45 cm) | Column | 50MPa | Concrete Rectangular | 450 | 450 | 2025 | 2975 | 0.6 | 1473.85 | G300E | 43823733.33 | 343.86 | G300E | 0 | 0
1271 | Story43 | C12 | 50 MPa RC Column (45 cm x 45 cm) | Column | 50MPa | Concrete Rectangular | 450 | 450 | 2025 | 2975 | 0.6 | 1473.85 | G300E | 40799150 | 320.13 | G300E | 0 | 0
1272 | Story43 | C13 | 50 MPa RC Column (45 cm x 45 cm) | Column | 50MPa | Concrete Rectangular | 450 | 450 | 2025 | 2975 | 0.6 | 1473.85 | G300E | 41581575 | 326.26 | G300E | 0 | 0
1273 | Story43 | C14 | 50 MPa RC Column (45 cm x 45 cm) | Column | 50MPa | Concrete Rectangular | 450 | 450 | 2025 | 2975 | 0.6 | 1473.85 | G300E | 41849325 | 328.37 | G300E | 0 | 0
1274 | Story43 | C17 | 50 MPa RC Column (45 cm x 45 cm) | Column | 50MPa | Concrete Rectangular | 450 | 450 | 2025 | 2975 | 0.6 | 1473.85 | G300E | 41875108.33 | 328.57 | G300E | 0 | 0
1275 | Story43 | C18 | 50 MPa RC Column (45 cm x 45 cm) | Column | 50MPa | Concrete Rectangular | 450 | 450 | 2025 | 2975 | 0.6 | 1473.85 | G300E | 41579591.67 | 326.25 | G300E | 0 | 0
1276 | Story43 | C19 | 50 MPa RC Column (45 cm x 45 cm) | Column | 50MPa | Concrete Rectangular | 450 | 450 | 2025 | 2975 | 0.6 | 1473.85 | G300E | 41584550 | 326.29 | G300E | 0 | 0
1277 | Story43 | C2 | 50 MPa RC Column (45 cm x 45 cm) | Column | 50MPa | Concrete Rectangular | 450 | 450 | 2025 | 2975 | 0.6 | 1473.85 | G300E | 38432041.67 | 301.55 | G300E | 0 | 0
1278 | Story43 | C20 | 50 MPa RC Column (45 cm x 45 cm) | Column | 50MPa | Concrete Rectangular | 450 | 450 | 2025 | 2975 | 0.6 | 1473.85 | G300E | 41854283.33 | 328.4 | G300E | 0 | 0
1279 | Story43 | C23 | 50 MPa RC Column (45 cm x 45 cm) | Column | 50MPa | Concrete Rectangular | 450 | 450 | 2025 | 2975 | 0.6 | 1473.85 | G300E | 41876100 | 328.58 | G300E | 0 | 0
1280 | Story43 | C24 | 50 MPa RC Column (45 cm x 45 cm) | Column | 50MPa | Concrete Rectangular | 450 | 450 | 2025 | 2975 | 0.6 | 1473.85 | G300E | 41577608.33 | 326.23 | G300E | 0 | 0
1281 | Story43 | C25 | 50 MPa RC Column (45 cm x 45 cm) | Column | 50MPa | Concrete Rectangular | 450 | 450 | 2025 | 2975 | 0.6 | 1473.85 | G300E | 40802125 | 320.15 | G300E | 0 | 0
1282 | Story43 | C26 | 50 MPa RC Column (45 cm x 45 cm) | Column | 50MPa | Concrete Rectangular | 450 | 450 | 2025 | 2975 | 0.6 | 1473.85 | G300E | 43814808.33 | 343.79 | G300E | 0 | 0
1283 | Story43 | C27 | 50 MPa RC Column (45 cm x 45 cm) | Column | 50MPa | Concrete Rectangular | 450 | 450 | 2025 | 2975 | 0.6 | 1473.85 | G300E | 22663550 | 177.83 | G300E | 0 | 0
1284 | Story43 | C28 | 50 MPa RC Column (45 cm x 45 cm) | Column | 50MPa | Concrete Rectangular | 450 | 450 | 2025 | 2975 | 0.6 | 1473.85 | G300E | 22663550 | 177.83 | G300E | 0 | 0
1285 | Story43 | C29 | 50 MPa RC Column (45 cm x 45 cm) | Column | 50MPa | Concrete Rectangular | 450 | 450 | 2025 | 2975 | 0.6 | 1473.85 | G300E | 43826708.33 | 343.88 | G300E | 0 | 0
1286 | Story43 | C3 | 50 MPa RC Column (45 cm x 45 cm) | Column | 50MPa | Concrete Rectangular | 450 | 450 | 2025 | 2975 | 0.6 | 1473.85 | G300E | 39149016.67 | 307.18 | G300E | 0 | 0
1287 | Story43 | C30 | 50 MPa RC Column (45 cm x 45 cm) | Column | 50MPa | Concrete Rectangular | 450 | 450 | 2025 | 2975 | 0.6 | 1473.85 | G300E | 40794191.67 | 320.09 | G300E | 0 | 0
1288 | Story43 | C31 | 50 MPa RC Column (45 cm x 45 cm) | Column | 50MPa | Concrete Rectangular | 450 | 450 | 2025 | 2975 | 0.6 | 1473.85 | G300E | 37458225 | 293.91 | G300E | 0 | 0
1289 | Story43 | C32 | 50 MPa RC Column (45 cm x 45 cm) | Column | 50MPa | Concrete Rectangular | 450 | 450 | 2025 | 2975 | 0.6 | 1473.85 | G300E | 38435016.67 | 301.58 | G300E | 0 | 0
1290 | Story43 | C33 | 50 MPa RC Column (45 cm x 45 cm) | Column | 50MPa | Concrete Rectangular | 450 | 450 | 2025 | 2975 | 0.6 | 1473.85 | G300E | 38203958.33 | 299.76 | G300E | 0 | 0
1291 | Story43 | C34 | 50 MPa RC Column (45 cm x 45 cm) | Column | 50MPa | Concrete Rectangular | 450 | 450 | 2025 | 2975 | 0.6 | 1473.85 | G300E | 38204950 | 299.77 | G300E | 0 | 0
1292 | Story43 | C35 | 50 MPa RC Column (45 cm x 45 cm) | Column | 50MPa | Concrete Rectangular | 450 | 450 | 2025 | 2975 | 0.6 | 1473.85 | G300E | 38434025 | 301.57 | G300E | 0 | 0
1293 | Story43 | C36 | 50 MPa RC Column (45 cm x 45 cm) | Column | 50MPa | Concrete Rectangular | 450 | 450 | 2025 | 2975 | 0.6 | 1473.85 | G300E | 37455250 | 293.89 | G300E | 0 | 0
1294 | Story43 | C4 | 50 MPa RC Column (45 cm x 45 cm) | Column | 50MPa | Concrete Rectangular | 450 | 450 | 2025 | 2975 | 0.6 | 1473.85 | G300E | 38188091.67 | 299.64 | G300E | 0 | 0
1295 | Story43 | C5 | 50 MPa RC Column (45 cm x 45 cm) | Column | 50MPa | Concrete Rectangular | 450 | 450 | 2025 | 2975 | 0.6 | 1473.85 | G300E | 38432041.67 | 301.55 | G300E | 0 | 0
1296 | Story43 | C6 | 50 MPa RC Column (45 cm x 45 cm) | Column | 50MPa | Concrete Rectangular | 450 | 450 | 2025 | 2975 | 0.6 | 1473.85 | G300E | 37455250 | 293.89 | G300E | 0 | 0
1297 | Story43 | C7 | 50 MPa RC Column (45 cm x 45 cm) | Column | 50MPa | Concrete Rectangular | 450 | 450 | 2025 | 2975 | 0.6 | 1473.85 | G300E | 40794191.67 | 320.09 | G300E | 0 | 0
1298 | Story43 | C8 | 50 MPa RC Column (45 cm x 45 cm) | Column | 50MPa | Concrete Rectangular | 450 | 450 | 2025 | 2975 | 0.6 | 1473.85 | G300E | 43811833.33 | 343.76 | G300E | 0 | 0
1299 | Story43 | C9 | 50 MPa RC Column (45 cm x 45 cm) | Column | 50MPa | Concrete Rectangular | 450 | 450 | 2025 | 2975 | 0.6 | 1473.85 | G300E | 22639750 | 177.64 | G300E | 0 | 0
1300 | Story44 | C1 | 50 MPa RC Column (45 cm x 45 cm) | Column | 50MPa | Concrete Rectangular | 450 | 450 | 2025 | 2975 | 0.6 | 1473.85 | G300E | 34636933.33 | 271.77 | G300E | 0 | 0
1301 | Story44 | C10 | 50 MPa RC Column (45 cm x 45 cm) | Column | 50MPa | Concrete Rectangular | 450 | 450 | 2025 | 2975 | 0.6 | 1473.85 | G300E | 19652850 | 154.2 | G300E | 0 | 0
1302 | Story44 | C11 | 50 MPa RC Column (45 cm x 45 cm) | Column | 50MPa | Concrete Rectangular | 450 | 450 | 2025 | 2975 | 0.6 | 1473.85 | G300E | 38426091.67 | 301.51 | G300E | 0 | 0
1303 | Story44 | C12 | 50 MPa RC Column (45 cm x 45 cm) | Column | 50MPa | Concrete Rectangular | 450 | 450 | 2025 | 2975 | 0.6 | 1473.85 | G300E | 39059766.67 | 306.48 | G300E | 0 | 0
1304 | Story44 | C13 | 50 MPa RC Column (45 cm x 45 cm) | Column | 50MPa | Concrete Rectangular | 450 | 450 | 2025 | 2975 | 0.6 | 1473.85 | G300E | 37285675 | 292.56 | G300E | 0 | 0
1305 | Story44 | C14 | 50 MPa RC Column (45 cm x 45 cm) | Column | 50MPa | Concrete Rectangular | 450 | 450 | 2025 | 2975 | 0.6 | 1473.85 | G300E | 36666875 | 287.7 | G300E | 0 | 0
1306 | Story44 | C17 | 50 MPa RC Column (45 cm x 45 cm) | Column | 50MPa | Concrete Rectangular | 450 | 450 | 2025 | 2975 | 0.6 | 1473.85 | G300E | 36687700 | 287.87 | G300E | 0 | 0
1307 | Story44 | C18 | 50 MPa RC Column (45 cm x 45 cm) | Column | 50MPa | Concrete Rectangular | 450 | 450 | 2025 | 2975 | 0.6 | 1473.85 | G300E | 37281708.33 | 292.53 | G300E | 0 | 0
1308 | Story44 | C19 | 50 MPa RC Column (45 cm x 45 cm) | Column | 50MPa | Concrete Rectangular | 450 | 450 | 2025 | 2975 | 0.6 | 1473.85 | G300E | 37285675 | 292.56 | G300E | 0 | 0
1309 | Story44 | C2 | 50 MPa RC Column (45 cm x 45 cm) | Column | 50MPa | Concrete Rectangular | 450 | 450 | 2025 | 2975 | 0.6 | 1473.85 | G300E | 32728966.67 | 256.8 | G300E | 0 | 0
1310 | Story44 | C20 | 50 MPa RC Column (45 cm x 45 cm) | Column | 50MPa | Concrete Rectangular | 450 | 450 | 2025 | 2975 | 0.6 | 1473.85 | G300E | 36668858.33 | 287.72 | G300E | 0 | 0
1311 | Story44 | C23 | 50 MPa RC Column (45 cm x 45 cm) | Column | 50MPa | Concrete Rectangular | 450 | 450 | 2025 | 2975 | 0.6 | 1473.85 | G300E | 36686708.33 | 287.86 | G300E | 0 | 0
1312 | Story44 | C24 | 50 MPa RC Column (45 cm x 45 cm) | Column | 50MPa | Concrete Rectangular | 450 | 450 | 2025 | 2975 | 0.6 | 1473.85 | G300E | 37284683.33 | 292.55 | G300E | 0 | 0
1313 | Story44 | C25 | 50 MPa RC Column (45 cm x 45 cm) | Column | 50MPa | Concrete Rectangular | 450 | 450 | 2025 | 2975 | 0.6 | 1473.85 | G300E | 39043900 | 306.35 | G300E | 0 | 0
1314 | Story44 | C26 | 50 MPa RC Column (45 cm x 45 cm) | Column | 50MPa | Concrete Rectangular | 450 | 450 | 2025 | 2975 | 0.6 | 1473.85 | G300E | 38420141.67 | 301.46 | G300E | 0 | 0
1315 | Story44 | C27 | 50 MPa RC Column (45 cm x 45 cm) | Column | 50MPa | Concrete Rectangular | 450 | 450 | 2025 | 2975 | 0.6 | 1473.85 | G300E | 19646900 | 154.16 | G300E | 0 | 0
1316 | Story44 | C28 | 50 MPa RC Column (45 cm x 45 cm) | Column | 50MPa | Concrete Rectangular | 450 | 450 | 2025 | 2975 | 0.6 | 1473.85 | G300E | 19648883.33 | 154.17 | G300E | 0 | 0
1317 | Story44 | C29 | 50 MPa RC Column (45 cm x 45 cm) | Column | 50MPa | Concrete Rectangular | 450 | 450 | 2025 | 2975 | 0.6 | 1473.85 | G300E | 38431050 | 301.54 | G300E | 0 | 0
1318 | Story44 | C3 | 50 MPa RC Column (45 cm x 45 cm) | Column | 50MPa | Concrete Rectangular | 450 | 450 | 2025 | 2975 | 0.6 | 1473.85 | G300E | 31261300 | 245.29 | G300E | 0 | 0
1319 | Story44 | C30 | 50 MPa RC Column (45 cm x 45 cm) | Column | 50MPa | Concrete Rectangular | 450 | 450 | 2025 | 2975 | 0.6 | 1473.85 | G300E | 39110341.67 | 306.87 | G300E | 0 | 0
1320 | Story44 | C31 | 50 MPa RC Column (45 cm x 45 cm) | Column | 50MPa | Concrete Rectangular | 450 | 450 | 2025 | 2975 | 0.6 | 1473.85 | G300E | 34636933.33 | 271.77 | G300E | 0 | 0
1321 | Story44 | C32 | 50 MPa RC Column (45 cm x 45 cm) | Column | 50MPa | Concrete Rectangular | 450 | 450 | 2025 | 2975 | 0.6 | 1473.85 | G300E | 32785491.67 | 257.25 | G300E | 0 | 0
1322 | Story44 | C33 | 50 MPa RC Column (45 cm x 45 cm) | Column | 50MPa | Concrete Rectangular | 450 | 450 | 2025 | 2975 | 0.6 | 1473.85 | G300E | 31255350 | 245.24 | G300E | 0 | 0
1323 | Story44 | C34 | 50 MPa RC Column (45 cm x 45 cm) | Column | 50MPa | Concrete Rectangular | 450 | 450 | 2025 | 2975 | 0.6 | 1473.85 | G300E | 31252375 | 245.22 | G300E | 0 | 0
1324 | Story44 | C35 | 50 MPa RC Column (45 cm x 45 cm) | Column | 50MPa | Concrete Rectangular | 450 | 450 | 2025 | 2975 | 0.6 | 1473.85 | G300E | 32785491.67 | 257.25 | G300E | 0 | 0
1325 | Story44 | C36 | 50 MPa RC Column (45 cm x 45 cm) | Column | 50MPa | Concrete Rectangular | 450 | 450 | 2025 | 2975 | 0.6 | 1473.85 | G300E | 34633958.33 | 271.75 | G300E | 0 | 0
1326 | Story44 | C4 | 50 MPa RC Column (45 cm x 45 cm) | Column | 50MPa | Concrete Rectangular | 450 | 450 | 2025 | 2975 | 0.6 | 1473.85 | G300E | 31252375 | 245.22 | G300E | 0 | 0
1327 | Story44 | C5 | 50 MPa RC Column (45 cm x 45 cm) | Column | 50MPa | Concrete Rectangular | 450 | 450 | 2025 | 2975 | 0.6 | 1473.85 | G300E | 32786483.33 | 257.25 | G300E | 0 | 0
1328 | Story44 | C6 | 50 MPa RC Column (45 cm x 45 cm) | Column | 50MPa | Concrete Rectangular | 450 | 450 | 2025 | 2975 | 0.6 | 1473.85 | G300E | 34633958.33 | 271.75 | G300E | 0 | 0
1329 | Story44 | C7 | 50 MPa RC Column (45 cm x 45 cm) | Column | 50MPa | Concrete Rectangular | 450 | 450 | 2025 | 2975 | 0.6 | 1473.85 | G300E | 39139100 | 307.1 | G300E | 0 | 0
1330 | Story44 | C8 | 50 MPa RC Column (45 cm x 45 cm) | Column | 50MPa | Concrete Rectangular | 450 | 450 | 2025 | 2975 | 0.6 | 1473.85 | G300E | 38437991.67 | 301.6 | G300E | 0 | 0
1331 | Story44 | C9 | 50 MPa RC Column (45 cm x 45 cm) | Column | 50MPa | Concrete Rectangular | 450 | 450 | 2025 | 2975 | 0.6 | 1473.85 | G300E | 19619133.33 | 153.94 | G300E | 0 | 0
1332 | Story45 | C1 | 50 MPa RC Column (45 cm x 45 cm) | Column | 50MPa | Concrete Rectangular | 450 | 450 | 2025 | 2975 | 0.6 | 1473.85 | G300E | 31098666.67 | 244.01 | G300E | 0 | 0
1333 | Story45 | C10 | 50 MPa RC Column (45 cm x 45 cm) | Column | 50MPa | Concrete Rectangular | 450 | 450 | 2025 | 2975 | 0.6 | 1473.85 | G300E | 16383325 | 128.55 | G300E | 0 | 0
1334 | Story45 | C11 | 50 MPa RC Column (45 cm x 45 cm) | Column | 50MPa | Concrete Rectangular | 450 | 450 | 2025 | 2975 | 0.6 | 1473.85 | G300E | 33014566.67 | 259.04 | G300E | 0 | 0
1335 | Story45 | C12 | 50 MPa RC Column (45 cm x 45 cm) | Column | 50MPa | Concrete Rectangular | 450 | 450 | 2025 | 2975 | 0.6 | 1473.85 | G300E | 28358691.67 | 222.51 | G300E | 0 | 0
1336 | Story45 | C13 | 50 MPa RC Column (45 cm x 45 cm) | Column | 50MPa | Concrete Rectangular | 450 | 450 | 2025 | 2975 | 0.6 | 1473.85 | G300E | 33041341.67 | 259.25 | G300E | 0 | 0
1337 | Story45 | C14 | 50 MPa RC Column (45 cm x 45 cm) | Column | 50MPa | Concrete Rectangular | 450 | 450 | 2025 | 2975 | 0.6 | 1473.85 | G300E | 31470541.67 | 246.93 | G300E | 0 | 0
1338 | Story45 | C17 | 50 MPa RC Column (45 cm x 45 cm) | Column | 50MPa | Concrete Rectangular | 450 | 450 | 2025 | 2975 | 0.6 | 1473.85 | G300E | 31493350 | 247.11 | G300E | 0 | 0
1339 | Story45 | C18 | 50 MPa RC Column (45 cm x 45 cm) | Column | 50MPa | Concrete Rectangular | 450 | 450 | 2025 | 2975 | 0.6 | 1473.85 | G300E | 33042333.33 | 259.26 | G300E | 0 | 0
1340 | Story45 | C19 | 50 MPa RC Column (45 cm x 45 cm) | Column | 50MPa | Concrete Rectangular | 450 | 450 | 2025 | 2975 | 0.6 | 1473.85 | G300E | 33045308.33 | 259.29 | G300E | 0 | 0
1341 | Story45 | C2 | 50 MPa RC Column (45 cm x 45 cm) | Column | 50MPa | Concrete Rectangular | 450 | 450 | 2025 | 2975 | 0.6 | 1473.85 | G300E | 35151608.33 | 275.81 | G300E | 0 | 0
1342 | Story45 | C20 | 50 MPa RC Column (45 cm x 45 cm) | Column | 50MPa | Concrete Rectangular | 450 | 450 | 2025 | 2975 | 0.6 | 1473.85 | G300E | 31474508.33 | 246.96 | G300E | 0 | 0
1343 | Story45 | C23 | 50 MPa RC Column (45 cm x 45 cm) | Column | 50MPa | Concrete Rectangular | 450 | 450 | 2025 | 2975 | 0.6 | 1473.85 | G300E | 31493350 | 247.11 | G300E | 0 | 0
1344 | Story45 | C24 | 50 MPa RC Column (45 cm x 45 cm) | Column | 50MPa | Concrete Rectangular | 450 | 450 | 2025 | 2975 | 0.6 | 1473.85 | G300E | 33042333.33 | 259.26 | G300E | 0 | 0
1345 | Story45 | C25 | 50 MPa RC Column (45 cm x 45 cm) | Column | 50MPa | Concrete Rectangular | 450 | 450 | 2025 | 2975 | 0.6 | 1473.85 | G300E | 28362658.33 | 222.54 | G300E | 0 | 0
1346 | Story45 | C26 | 50 MPa RC Column (45 cm x 45 cm) | Column | 50MPa | Concrete Rectangular | 450 | 450 | 2025 | 2975 | 0.6 | 1473.85 | G300E | 33006633.33 | 258.98 | G300E | 0 | 0
1347 | Story45 | C27 | 50 MPa RC Column (45 cm x 45 cm) | Column | 50MPa | Concrete Rectangular | 450 | 450 | 2025 | 2975 | 0.6 | 1473.85 | G300E | 16381341.67 | 128.53 | G300E | 0 | 0
1348 | Story45 | C28 | 50 MPa RC Column (45 cm x 45 cm) | Column | 50MPa | Concrete Rectangular | 450 | 450 | 2025 | 2975 | 0.6 | 1473.85 | G300E | 16383325 | 128.55 | G300E | 0 | 0
1349 | Story45 | C29 | 50 MPa RC Column (45 cm x 45 cm) | Column | 50MPa | Concrete Rectangular | 450 | 450 | 2025 | 2975 | 0.6 | 1473.85 | G300E | 33017541.67 | 259.07 | G300E | 0 | 0
1350 | Story45 | C3 | 50 MPa RC Column (45 cm x 45 cm) | Column | 50MPa | Concrete Rectangular | 450 | 450 | 2025 | 2975 | 0.6 | 1473.85 | G300E | 26736325 | 209.78 | G300E | 0 | 0
1351 | Story45 | C30 | 50 MPa RC Column (45 cm x 45 cm) | Column | 50MPa | Concrete Rectangular | 450 | 450 | 2025 | 2975 | 0.6 | 1473.85 | G300E | 28353733.33 | 222.47 | G300E | 0 | 0
1352 | Story45 | C31 | 50 MPa RC Column (45 cm x 45 cm) | Column | 50MPa | Concrete Rectangular | 450 | 450 | 2025 | 2975 | 0.6 | 1473.85 | G300E | 31099658.33 | 244.02 | G300E | 0 | 0
1353 | Story45 | C32 | 50 MPa RC Column (45 cm x 45 cm) | Column | 50MPa | Concrete Rectangular | 450 | 450 | 2025 | 2975 | 0.6 | 1473.85 | G300E | 34932450 | 274.09 | G300E | 0 | 0
1354 | Story45 | C33 | 50 MPa RC Column (45 cm x 45 cm) | Column | 50MPa | Concrete Rectangular | 450 | 450 | 2025 | 2975 | 0.6 | 1473.85 | G300E | 26705583.33 | 209.54 | G300E | 0 | 0
1355 | Story45 | C34 | 50 MPa RC Column (45 cm x 45 cm) | Column | 50MPa | Concrete Rectangular | 450 | 450 | 2025 | 2975 | 0.6 | 1473.85 | G300E | 26704591.67 | 209.53 | G300E | 0 | 0
1356 | Story45 | C35 | 50 MPa RC Column (45 cm x 45 cm) | Column | 50MPa | Concrete Rectangular | 450 | 450 | 2025 | 2975 | 0.6 | 1473.85 | G300E | 34929475 | 274.07 | G300E | 0 | 0
1357 | Story45 | C36 | 50 MPa RC Column (45 cm x 45 cm) | Column | 50MPa | Concrete Rectangular | 450 | 450 | 2025 | 2975 | 0.6 | 1473.85 | G300E | 31096683.33 | 244 | G300E | 0 | 0
1358 | Story45 | C4 | 50 MPa RC Column (45 cm x 45 cm) | Column | 50MPa | Concrete Rectangular | 450 | 450 | 2025 | 2975 | 0.6 | 1473.85 | G300E | 26710541.67 | 209.58 | G300E | 0 | 0
1359 | Story45 | C5 | 50 MPa RC Column (45 cm x 45 cm) | Column | 50MPa | Concrete Rectangular | 450 | 450 | 2025 | 2975 | 0.6 | 1473.85 | G300E | 34920550 | 274 | G300E | 0 | 0
1360 | Story45 | C6 | 50 MPa RC Column (45 cm x 45 cm) | Column | 50MPa | Concrete Rectangular | 450 | 450 | 2025 | 2975 | 0.6 | 1473.85 | G300E | 31095691.67 | 243.99 | G300E | 0 | 0
1361 | Story45 | C7 | 50 MPa RC Column (45 cm x 45 cm) | Column | 50MPa | Concrete Rectangular | 450 | 450 | 2025 | 2975 | 0.6 | 1473.85 | G300E | 28355716.67 | 222.49 | G300E | 0 | 0
1362 | Story45 | C8 | 50 MPa RC Column (45 cm x 45 cm) | Column | 50MPa | Concrete Rectangular | 450 | 450 | 2025 | 2975 | 0.6 | 1473.85 | G300E | 33041341.67 | 259.25 | G300E | 0 | 0
1363 | Story45 | C9 | 50 MPa RC Column (45 cm x 45 cm) | Column | 50MPa | Concrete Rectangular | 450 | 450 | 2025 | 2975 | 0.6 | 1473.85 | G300E | 16386300 | 128.57 | G300E | 0 | 0
1364 | Story46 | C1 | 50 MPa RC Column (45 cm x 45 cm) | Column | 50MPa | Concrete Rectangular | 450 | 450 | 2025 | 2975 | 0.6 | 1473.85 | G300E | 28385466.67 | 222.72 | G300E | 0 | 0
1365 | Story46 | C10 | 50 MPa RC Column (45 cm x 45 cm) | Column | 50MPa | Concrete Rectangular | 450 | 450 | 2025 | 2975 | 0.6 | 1473.85 | G300E | 15388683.33 | 120.75 | G300E | 0 | 0
1366 | Story46 | C11 | 50 MPa RC Column (45 cm x 45 cm) | Column | 50MPa | Concrete Rectangular | 450 | 450 | 2025 | 2975 | 0.6 | 1473.85 | G300E | 27320416.67 | 214.37 | G300E | 0 | 0
1367 | Story46 | C12 | 50 MPa RC Column (45 cm x 45 cm) | Column | 50MPa | Concrete Rectangular | 450 | 450 | 2025 | 2975 | 0.6 | 1473.85 | G300E | 25783333.33 | 202.31 | G300E | 0 | 0
1368 | Story46 | C13 | 50 MPa RC Column (45 cm x 45 cm) | Column | 50MPa | Concrete Rectangular | 450 | 450 | 2025 | 2975 | 0.6 | 1473.85 | G300E | 29330525 | 230.14 | G300E | 0 | 0
1369 | Story46 | C14 | 50 MPa RC Column (45 cm x 45 cm) | Column | 50MPa | Concrete Rectangular | 450 | 450 | 2025 | 2975 | 0.6 | 1473.85 | G300E | 26597491.67 | 208.69 | G300E | 0 | 0
1370 | Story46 | C17 | 50 MPa RC Column (45 cm x 45 cm) | Column | 50MPa | Concrete Rectangular | 450 | 450 | 2025 | 2975 | 0.6 | 1473.85 | G300E | 26617325 | 208.85 | G300E | 0 | 0
1371 | Story46 | C18 | 50 MPa RC Column (45 cm x 45 cm) | Column | 50MPa | Concrete Rectangular | 450 | 450 | 2025 | 2975 | 0.6 | 1473.85 | G300E | 29334491.67 | 230.17 | G300E | 0 | 0
1372 | Story46 | C19 | 50 MPa RC Column (45 cm x 45 cm) | Column | 50MPa | Concrete Rectangular | 450 | 450 | 2025 | 2975 | 0.6 | 1473.85 | G300E | 29336475 | 230.18 | G300E | 0 | 0
1373 | Story46 | C2 | 50 MPa RC Column (45 cm x 45 cm) | Column | 50MPa | Concrete Rectangular | 450 | 450 | 2025 | 2975 | 0.6 | 1473.85 | G300E | 27486025 | 215.67 | G300E | 0 | 0
1374 | Story46 | C20 | 50 MPa RC Column (45 cm x 45 cm) | Column | 50MPa | Concrete Rectangular | 450 | 450 | 2025 | 2975 | 0.6 | 1473.85 | G300E | 26600466.67 | 208.72 | G300E | 0 | 0
1375 | Story46 | C23 | 50 MPa RC Column (45 cm x 45 cm) | Column | 50MPa | Concrete Rectangular | 450 | 450 | 2025 | 2975 | 0.6 | 1473.85 | G300E | 26617325 | 208.85 | G300E | 0 | 0
1376 | Story46 | C24 | 50 MPa RC Column (45 cm x 45 cm) | Column | 50MPa | Concrete Rectangular | 450 | 450 | 2025 | 2975 | 0.6 | 1473.85 | G300E | 29333500 | 230.16 | G300E | 0 | 0
1377 | Story46 | C25 | 50 MPa RC Column (45 cm x 45 cm) | Column | 50MPa | Concrete Rectangular | 450 | 450 | 2025 | 2975 | 0.6 | 1473.85 | G300E | 25786308.33 | 202.33 | G300E | 0 | 0
1378 | Story46 | C26 | 50 MPa RC Column (45 cm x 45 cm) | Column | 50MPa | Concrete Rectangular | 450 | 450 | 2025 | 2975 | 0.6 | 1473.85 | G300E | 27313475 | 214.31 | G300E | 0 | 0
1379 | Story46 | C27 | 50 MPa RC Column (45 cm x 45 cm) | Column | 50MPa | Concrete Rectangular | 450 | 450 | 2025 | 2975 | 0.6 | 1473.85 | G300E | 15392650 | 120.78 | G300E | 0 | 0
1380 | Story46 | C28 | 50 MPa RC Column (45 cm x 45 cm) | Column | 50MPa | Concrete Rectangular | 450 | 450 | 2025 | 2975 | 0.6 | 1473.85 | G300E | 15392650 | 120.78 | G300E | 0 | 0
1381 | Story46 | C29 | 50 MPa RC Column (45 cm x 45 cm) | Column | 50MPa | Concrete Rectangular | 450 | 450 | 2025 | 2975 | 0.6 | 1473.85 | G300E | 27324383.33 | 214.4 | G300E | 0 | 0
1382 | Story46 | C3 | 50 MPa RC Column (45 cm x 45 cm) | Column | 50MPa | Concrete Rectangular | 450 | 450 | 2025 | 2975 | 0.6 | 1473.85 | G300E | 26646083.33 | 209.08 | G300E | 0 | 0
1383 | Story46 | C30 | 50 MPa RC Column (45 cm x 45 cm) | Column | 50MPa | Concrete Rectangular | 450 | 450 | 2025 | 2975 | 0.6 | 1473.85 | G300E | 25788291.67 | 202.34 | G300E | 0 | 0
1384 | Story46 | C31 | 50 MPa RC Column (45 cm x 45 cm) | Column | 50MPa | Concrete Rectangular | 450 | 450 | 2025 | 2975 | 0.6 | 1473.85 | G300E | 28386458.33 | 222.73 | G300E | 0 | 0
1385 | Story46 | C32 | 50 MPa RC Column (45 cm x 45 cm) | Column | 50MPa | Concrete Rectangular | 450 | 450 | 2025 | 2975 | 0.6 | 1473.85 | G300E | 27482058.33 | 215.63 | G300E | 0 | 0
1386 | Story46 | C33 | 50 MPa RC Column (45 cm x 45 cm) | Column | 50MPa | Concrete Rectangular | 450 | 450 | 2025 | 2975 | 0.6 | 1473.85 | G300E | 26705583.33 | 209.54 | G300E | 0 | 0
1387 | Story46 | C34 | 50 MPa RC Column (45 cm x 45 cm) | Column | 50MPa | Concrete Rectangular | 450 | 450 | 2025 | 2975 | 0.6 | 1473.85 | G300E | 26714508.33 | 209.61 | G300E | 0 | 0
1388 | Story46 | C35 | 50 MPa RC Column (45 cm x 45 cm) | Column | 50MPa | Concrete Rectangular | 450 | 450 | 2025 | 2975 | 0.6 | 1473.85 | G300E | 27480075 | 215.62 | G300E | 0 | 0
1389 | Story46 | C36 | 50 MPa RC Column (45 cm x 45 cm) | Column | 50MPa | Concrete Rectangular | 450 | 450 | 2025 | 2975 | 0.6 | 1473.85 | G300E | 28383483.33 | 222.71 | G300E | 0 | 0
1390 | Story46 | C4 | 50 MPa RC Column (45 cm x 45 cm) | Column | 50MPa | Concrete Rectangular | 450 | 450 | 2025 | 2975 | 0.6 | 1473.85 | G300E | 26705583.33 | 209.54 | G300E | 0 | 0
1391 | Story46 | C5 | 50 MPa RC Column (45 cm x 45 cm) | Column | 50MPa | Concrete Rectangular | 450 | 450 | 2025 | 2975 | 0.6 | 1473.85 | G300E | 27475116.67 | 215.58 | G300E | 0 | 0
1392 | Story46 | C6 | 50 MPa RC Column (45 cm x 45 cm) | Column | 50MPa | Concrete Rectangular | 450 | 450 | 2025 | 2975 | 0.6 | 1473.85 | G300E | 28383483.33 | 222.71 | G300E | 0 | 0
1393 | Story46 | C7 | 50 MPa RC Column (45 cm x 45 cm) | Column | 50MPa | Concrete Rectangular | 450 | 450 | 2025 | 2975 | 0.6 | 1473.85 | G300E | 25783333.33 | 202.31 | G300E | 0 | 0
1394 | Story46 | C8 | 50 MPa RC Column (45 cm x 45 cm) | Column | 50MPa | Concrete Rectangular | 450 | 450 | 2025 | 2975 | 0.6 | 1473.85 | G300E | 27332316.67 | 214.46 | G300E | 0 | 0
1395 | Story46 | C9 | 50 MPa RC Column (45 cm x 45 cm) | Column | 50MPa | Concrete Rectangular | 450 | 450 | 2025 | 2975 | 0.6 | 1473.85 | G300E | 15418433.33 | 120.98 | G300E | 0 | 0
1396 | Story46 | D13 | 50 MPa RC Column (92.5 cm x 92.5 cm) | Column | 50MPa | Concrete Rectangular | 925 | 925 | 8556.3 | 25104.8 | 21.48 | 52551.18 | G300E | 1495992939.93 | 11738.12 | G300E | 0 | 0
1397 | Story46 | D14 | 50 MPa RC Column (92.5 cm x 92.5 cm) | Column | 50MPa | Concrete Rectangular | 925 | 925 | 8556.3 | 29702.7 | 25.41 | 62175.84 | G300E | 1836404080.65 | 14409.11 | G300E | 0 | 0
1398 | Story46 | D15 | 50 MPa RC Column (92.5 cm x 92.5 cm) | Column | 50MPa | Concrete Rectangular | 925 | 925 | 8556.3 | 25104.8 | 21.48 | 52551.18 | G300E | 1616797237.53 | 12685.99 | G300E | 0 | 0
1399 | Story46 | D16 | 50 MPa RC Column (92.5 cm x 92.5 cm) | Column | 50MPa | Concrete Rectangular | 925 | 925 | 8556.3 | 25104.8 | 21.48 | 52551.18 | G300E | 1616918577.4 | 12686.94 | G300E | 0 | 0
1400 | Story46 | D17 | 50 MPa RC Column (92.5 cm x 92.5 cm) | Column | 50MPa | Concrete Rectangular | 925 | 925 | 8556.3 | 25104.8 | 21.48 | 52551.18 | G300E | 1495819298.4 | 11736.75 | G300E | 0 | 0
1401 | Story46 | D18 | 50 MPa RC Column (92.5 cm x 92.5 cm) | Column | 50MPa | Concrete Rectangular | 925 | 925 | 8556.3 | 29702.7 | 25.41 | 62175.84 | G300E | 1836659028.82 | 14411.11 | G300E | 0 | 0
1402 | Story46 | D19 | 50 MPa RC Column (92.5 cm x 92.5 cm) | Column | 50MPa | Concrete Rectangular | 925 | 925 | 8556.3 | 29702.7 | 25.41 | 62175.84 | G300E | 1836730810.35 | 14411.67 | G300E | 0 | 0
1403 | Story46 | D20 | 50 MPa RC Column (92.5 cm x 92.5 cm) | Column | 50MPa | Concrete Rectangular | 925 | 925 | 8556.3 | 25104.8 | 21.48 | 52551.18 | G300E | 1496191686.27 | 11739.68 | G300E | 0 | 0
1404 | Story46 | D21 | 50 MPa RC Column (92.5 cm x 92.5 cm) | Column | 50MPa | Concrete Rectangular | 925 | 925 | 8556.3 | 25104.8 | 21.48 | 52551.18 | G300E | 1616851631.27 | 12686.42 | G300E | 0 | 0
1405 | Story46 | D22 | 50 MPa RC Column (92.5 cm x 92.5 cm) | Column | 50MPa | Concrete Rectangular | 925 | 925 | 8556.3 | 25104.8 | 21.48 | 52551.18 | G300E | 1616836986.8 | 12686.3 | G300E | 0 | 0
1406 | Story46 | D23 | 50 MPa RC Column (92.5 cm x 92.5 cm) | Column | 50MPa | Concrete Rectangular | 925 | 925 | 8556.3 | 29702.7 | 25.41 | 62175.84 | G300E | 1836213488.32 | 14407.61 | G300E | 0 | 0
1407 | Story46 | D24 | 50 MPa RC Column (92.5 cm x 92.5 cm) | Column | 50MPa | Concrete Rectangular | 925 | 925 | 8556.3 | 25104.8 | 21.48 | 52551.18 | G300E | 1496220975.2 | 11739.9 | G300E | 0 | 0
1408 | Story47 | C1 | 50 MPa RC Column (42.5 cm x 42.5 cm) | Column | 50MPa | Concrete Rectangular | 425 | 425 | 1806.3 | 2975 | 0.54 | 1314.64 | G300E | 21161175 | 166.04 | G300E | 0 | 0
1409 | Story47 | C10 | 50 MPa RC Column (42.5 cm x 42.5 cm) | Column | 50MPa | Concrete Rectangular | 425 | 425 | 1806.3 | 2975 | 0.54 | 1314.64 | G300E | 18658208.33 | 146.4 | G300E | 0 | 0
1410 | Story47 | C11 | 50 MPa RC Column (42.5 cm x 42.5 cm) | Column | 50MPa | Concrete Rectangular | 425 | 425 | 1806.3 | 2975 | 0.54 | 1314.64 | G300E | 29577450 | 232.08 | G300E | 0 | 0
1411 | Story47 | C12 | 50 MPa RC Column (42.5 cm x 42.5 cm) | Column | 50MPa | Concrete Rectangular | 425 | 425 | 1806.3 | 2975 | 0.54 | 1314.64 | G300E | 27723033.33 | 217.53 | G300E | 0 | 0
1412 | Story47 | C13 | 50 MPa RC Column (42.5 cm x 42.5 cm) | Column | 50MPa | Concrete Rectangular | 425 | 425 | 1806.3 | 2975 | 0.54 | 1314.64 | G300E | 30914216.67 | 242.56 | G300E | 0 | 0
1413 | Story47 | C14 | 50 MPa RC Column (42.5 cm x 42.5 cm) | Column | 50MPa | Concrete Rectangular | 425 | 425 | 1806.3 | 2975 | 0.54 | 1314.64 | G300E | 29277966.67 | 229.73 | G300E | 0 | 0
1414 | Story47 | C17 | 50 MPa RC Column (42.5 cm x 42.5 cm) | Column | 50MPa | Concrete Rectangular | 425 | 425 | 1806.3 | 2975 | 0.54 | 1314.64 | G300E | 29292841.67 | 229.84 | G300E | 0 | 0
1415 | Story47 | C18 | 50 MPa RC Column (42.5 cm x 42.5 cm) | Column | 50MPa | Concrete Rectangular | 425 | 425 | 1806.3 | 2975 | 0.54 | 1314.64 | G300E | 30918183.33 | 242.6 | G300E | 0 | 0
1416 | Story47 | C19 | 50 MPa RC Column (42.5 cm x 42.5 cm) | Column | 50MPa | Concrete Rectangular | 425 | 425 | 1806.3 | 2975 | 0.54 | 1314.64 | G300E | 30919175 | 242.6 | G300E | 0 | 0
1417 | Story47 | C2 | 50 MPa RC Column (42.5 cm x 42.5 cm) | Column | 50MPa | Concrete Rectangular | 425 | 425 | 1806.3 | 2975 | 0.54 | 1314.64 | G300E | 27232158.33 | 213.67 | G300E | 0 | 0
1418 | Story47 | C20 | 50 MPa RC Column (42.5 cm x 42.5 cm) | Column | 50MPa | Concrete Rectangular | 425 | 425 | 1806.3 | 2975 | 0.54 | 1314.64 | G300E | 29276975 | 229.72 | G300E | 0 | 0
1419 | Story47 | C23 | 50 MPa RC Column (42.5 cm x 42.5 cm) | Column | 50MPa | Concrete Rectangular | 425 | 425 | 1806.3 | 2975 | 0.54 | 1314.64 | G300E | 29291850 | 229.83 | G300E | 0 | 0
1420 | Story47 | C24 | 50 MPa RC Column (42.5 cm x 42.5 cm) | Column | 50MPa | Concrete Rectangular | 425 | 425 | 1806.3 | 2975 | 0.54 | 1314.64 | G300E | 30918183.33 | 242.6 | G300E | 0 | 0
1421 | Story47 | C25 | 50 MPa RC Column (42.5 cm x 42.5 cm) | Column | 50MPa | Concrete Rectangular | 425 | 425 | 1806.3 | 2975 | 0.54 | 1314.64 | G300E | 27726008.33 | 217.55 | G300E | 0 | 0
1422 | Story47 | C26 | 50 MPa RC Column (42.5 cm x 42.5 cm) | Column | 50MPa | Concrete Rectangular | 425 | 425 | 1806.3 | 2975 | 0.54 | 1314.64 | G300E | 29570508.33 | 232.02 | G300E | 0 | 0
1423 | Story47 | C27 | 50 MPa RC Column (42.5 cm x 42.5 cm) | Column | 50MPa | Concrete Rectangular | 425 | 425 | 1806.3 | 2975 | 0.54 | 1314.64 | G300E | 18662175 | 146.43 | G300E | 0 | 0
1424 | Story47 | C28 | 50 MPa RC Column (42.5 cm x 42.5 cm) | Column | 50MPa | Concrete Rectangular | 425 | 425 | 1806.3 | 2975 | 0.54 | 1314.64 | G300E | 18663166.67 | 146.44 | G300E | 0 | 0
1425 | Story47 | C29 | 50 MPa RC Column (42.5 cm x 42.5 cm) | Column | 50MPa | Concrete Rectangular | 425 | 425 | 1806.3 | 2975 | 0.54 | 1314.64 | G300E | 29579433.33 | 232.09 | G300E | 0 | 0
1426 | Story47 | C3 | 50 MPa RC Column (42.5 cm x 42.5 cm) | Column | 50MPa | Concrete Rectangular | 425 | 425 | 1806.3 | 2975 | 0.54 | 1314.64 | G300E | 26320816.67 | 206.52 | G300E | 0 | 0
1427 | Story47 | C30 | 50 MPa RC Column (42.5 cm x 42.5 cm) | Column | 50MPa | Concrete Rectangular | 425 | 425 | 1806.3 | 2975 | 0.54 | 1314.64 | G300E | 27727991.67 | 217.56 | G300E | 0 | 0
1428 | Story47 | C31 | 50 MPa RC Column (42.5 cm x 42.5 cm) | Column | 50MPa | Concrete Rectangular | 425 | 425 | 1806.3 | 2975 | 0.54 | 1314.64 | G300E | 21160183.33 | 166.03 | G300E | 0 | 0
1429 | Story47 | C32 | 50 MPa RC Column (42.5 cm x 42.5 cm) | Column | 50MPa | Concrete Rectangular | 425 | 425 | 1806.3 | 2975 | 0.54 | 1314.64 | G300E | 27237116.67 | 213.71 | G300E | 0 | 0
1430 | Story47 | C33 | 50 MPa RC Column (42.5 cm x 42.5 cm) | Column | 50MPa | Concrete Rectangular | 425 | 425 | 1806.3 | 2975 | 0.54 | 1314.64 | G300E | 26321808.33 | 206.53 | G300E | 0 | 0
1431 | Story47 | C34 | 50 MPa RC Column (42.5 cm x 42.5 cm) | Column | 50MPa | Concrete Rectangular | 425 | 425 | 1806.3 | 2975 | 0.54 | 1314.64 | G300E | 26321808.33 | 206.53 | G300E | 0 | 0
1432 | Story47 | C35 | 50 MPa RC Column (42.5 cm x 42.5 cm) | Column | 50MPa | Concrete Rectangular | 425 | 425 | 1806.3 | 2975 | 0.54 | 1314.64 | G300E | 27236125 | 213.7 | G300E | 0 | 0
1433 | Story47 | C36 | 50 MPa RC Column (42.5 cm x 42.5 cm) | Column | 50MPa | Concrete Rectangular | 425 | 425 | 1806.3 | 2975 | 0.54 | 1314.64 | G300E | 21159191.67 | 166.02 | G300E | 0 | 0
1434 | Story47 | C4 | 50 MPa RC Column (42.5 cm x 42.5 cm) | Column | 50MPa | Concrete Rectangular | 425 | 425 | 1806.3 | 2975 | 0.54 | 1314.64 | G300E | 26318833.33 | 206.51 | G300E | 0 | 0
1435 | Story47 | C5 | 50 MPa RC Column (42.5 cm x 42.5 cm) | Column | 50MPa | Concrete Rectangular | 425 | 425 | 1806.3 | 2975 | 0.54 | 1314.64 | G300E | 27231166.67 | 213.67 | G300E | 0 | 0
1436 | Story47 | C6 | 50 MPa RC Column (42.5 cm x 42.5 cm) | Column | 50MPa | Concrete Rectangular | 425 | 425 | 1806.3 | 2975 | 0.54 | 1314.64 | G300E | 21158200 | 166.02 | G300E | 0 | 0
1437 | Story47 | C7 | 50 MPa RC Column (42.5 cm x 42.5 cm) | Column | 50MPa | Concrete Rectangular | 425 | 425 | 1806.3 | 2975 | 0.54 | 1314.64 | G300E | 27726008.33 | 217.55 | G300E | 0 | 0
1438 | Story47 | C8 | 50 MPa RC Column (42.5 cm x 42.5 cm) | Column | 50MPa | Concrete Rectangular | 425 | 425 | 1806.3 | 2975 | 0.54 | 1314.64 | G300E | 29581416.67 | 232.11 | G300E | 0 | 0
1439 | Story47 | C9 | 50 MPa RC Column (42.5 cm x 42.5 cm) | Column | 50MPa | Concrete Rectangular | 425 | 425 | 1806.3 | 2975 | 0.54 | 1314.64 | G300E | 18677050 | 146.55 | G300E | 0 | 0
1440 | Story48 | C1 | 50 MPa RC Column (42.5 cm x 42.5 cm) | Column | 50MPa | Concrete Rectangular | 425 | 425 | 1806.3 | 2975 | 0.54 | 1314.64 | G300E | 19494183.33 | 152.96 | G300E | 0 | 0
1441 | Story48 | C10 | 50 MPa RC Column (42.5 cm x 42.5 cm) | Column | 50MPa | Concrete Rectangular | 425 | 425 | 1806.3 | 2975 | 0.54 | 1314.64 | G300E | 18035441.67 | 141.51 | G300E | 0 | 0
1442 | Story48 | C11 | 50 MPa RC Column (42.5 cm x 42.5 cm) | Column | 50MPa | Concrete Rectangular | 425 | 425 | 1806.3 | 2975 | 0.54 | 1314.64 | G300E | 24038000 | 188.61 | G300E | 0 | 0
1443 | Story48 | C12 | 50 MPa RC Column (42.5 cm x 42.5 cm) | Column | 50MPa | Concrete Rectangular | 425 | 425 | 1806.3 | 2975 | 0.54 | 1314.64 | G300E | 24419791.67 | 191.61 | G300E | 0 | 0
1444 | Story48 | C13 | 50 MPa RC Column (42.5 cm x 42.5 cm) | Column | 50MPa | Concrete Rectangular | 425 | 425 | 1806.3 | 2975 | 0.54 | 1314.64 | G300E | 22739908.33 | 178.43 | G300E | 0 | 0
1445 | Story48 | C14 | 50 MPa RC Column (42.5 cm x 42.5 cm) | Column | 50MPa | Concrete Rectangular | 425 | 425 | 1806.3 | 2975 | 0.54 | 1314.64 | G300E | 24504083.33 | 192.27 | G300E | 0 | 0
1446 | Story48 | C17 | 50 MPa RC Column (42.5 cm x 42.5 cm) | Column | 50MPa | Concrete Rectangular | 425 | 425 | 1806.3 | 2975 | 0.54 | 1314.64 | G300E | 24514000 | 192.35 | G300E | 0 | 0
1447 | Story48 | C18 | 50 MPa RC Column (42.5 cm x 42.5 cm) | Column | 50MPa | Concrete Rectangular | 425 | 425 | 1806.3 | 2975 | 0.54 | 1314.64 | G300E | 22740900 | 178.43 | G300E | 0 | 0
1448 | Story48 | C19 | 50 MPa RC Column (42.5 cm x 42.5 cm) | Column | 50MPa | Concrete Rectangular | 425 | 425 | 1806.3 | 2975 | 0.54 | 1314.64 | G300E | 22743875 | 178.46 | G300E | 0 | 0
1449 | Story48 | C2 | 50 MPa RC Column (42.5 cm x 42.5 cm) | Column | 50MPa | Concrete Rectangular | 425 | 425 | 1806.3 | 2975 | 0.54 | 1314.64 | G300E | 19168916.67 | 150.41 | G300E | 0 | 0
1450 | Story48 | C20 | 50 MPa RC Column (42.5 cm x 42.5 cm) | Column | 50MPa | Concrete Rectangular | 425 | 425 | 1806.3 | 2975 | 0.54 | 1314.64 | G300E | 24499125 | 192.23 | G300E | 0 | 0
1451 | Story48 | C23 | 50 MPa RC Column (42.5 cm x 42.5 cm) | Column | 50MPa | Concrete Rectangular | 425 | 425 | 1806.3 | 2975 | 0.54 | 1314.64 | G300E | 24512016.67 | 192.33 | G300E | 0 | 0
1452 | Story48 | C24 | 50 MPa RC Column (42.5 cm x 42.5 cm) | Column | 50MPa | Concrete Rectangular | 425 | 425 | 1806.3 | 2975 | 0.54 | 1314.64 | G300E | 22739908.33 | 178.43 | G300E | 0 | 0
1453 | Story48 | C25 | 50 MPa RC Column (42.5 cm x 42.5 cm) | Column | 50MPa | Concrete Rectangular | 425 | 425 | 1806.3 | 2975 | 0.54 | 1314.64 | G300E | 24422766.67 | 191.63 | G300E | 0 | 0
1454 | Story48 | C26 | 50 MPa RC Column (42.5 cm x 42.5 cm) | Column | 50MPa | Concrete Rectangular | 425 | 425 | 1806.3 | 2975 | 0.54 | 1314.64 | G300E | 24032050 | 188.56 | G300E | 0 | 0
1455 | Story48 | C27 | 50 MPa RC Column (42.5 cm x 42.5 cm) | Column | 50MPa | Concrete Rectangular | 425 | 425 | 1806.3 | 2975 | 0.54 | 1314.64 | G300E | 18039408.33 | 141.54 | G300E | 0 | 0
1456 | Story48 | C28 | 50 MPa RC Column (42.5 cm x 42.5 cm) | Column | 50MPa | Concrete Rectangular | 425 | 425 | 1806.3 | 2975 | 0.54 | 1314.64 | G300E | 18040400 | 141.55 | G300E | 0 | 0
1457 | Story48 | C29 | 50 MPa RC Column (42.5 cm x 42.5 cm) | Column | 50MPa | Concrete Rectangular | 425 | 425 | 1806.3 | 2975 | 0.54 | 1314.64 | G300E | 24040975 | 188.63 | G300E | 0 | 0
1458 | Story48 | C3 | 50 MPa RC Column (42.5 cm x 42.5 cm) | Column | 50MPa | Concrete Rectangular | 425 | 425 | 1806.3 | 2975 | 0.54 | 1314.64 | G300E | 25595908.33 | 200.83 | G300E | 0 | 0
1459 | Story48 | C30 | 50 MPa RC Column (42.5 cm x 42.5 cm) | Column | 50MPa | Concrete Rectangular | 425 | 425 | 1806.3 | 2975 | 0.54 | 1314.64 | G300E | 24417808.33 | 191.59 | G300E | 0 | 0
1460 | Story48 | C31 | 50 MPa RC Column (42.5 cm x 42.5 cm) | Column | 50MPa | Concrete Rectangular | 425 | 425 | 1806.3 | 2975 | 0.54 | 1314.64 | G300E | 19495175 | 152.97 | G300E | 0 | 0
1461 | Story48 | C32 | 50 MPa RC Column (42.5 cm x 42.5 cm) | Column | 50MPa | Concrete Rectangular | 425 | 425 | 1806.3 | 2975 | 0.54 | 1314.64 | G300E | 19181808.33 | 150.51 | G300E | 0 | 0
1462 | Story48 | C33 | 50 MPa RC Column (42.5 cm x 42.5 cm) | Column | 50MPa | Concrete Rectangular | 425 | 425 | 1806.3 | 2975 | 0.54 | 1314.64 | G300E | 25673258.33 | 201.44 | G300E | 0 | 0
1463 | Story48 | C34 | 50 MPa RC Column (42.5 cm x 42.5 cm) | Column | 50MPa | Concrete Rectangular | 425 | 425 | 1806.3 | 2975 | 0.54 | 1314.64 | G300E | 25676233.33 | 201.47 | G300E | 0 | 0
1464 | Story48 | C35 | 50 MPa RC Column (42.5 cm x 42.5 cm) | Column | 50MPa | Concrete Rectangular | 425 | 425 | 1806.3 | 2975 | 0.54 | 1314.64 | G300E | 19180816.67 | 150.5 | G300E | 0 | 0
1465 | Story48 | C36 | 50 MPa RC Column (42.5 cm x 42.5 cm) | Column | 50MPa | Concrete Rectangular | 425 | 425 | 1806.3 | 2975 | 0.54 | 1314.64 | G300E | 19492200 | 152.94 | G300E | 0 | 0
1466 | Story48 | C4 | 50 MPa RC Column (42.5 cm x 42.5 cm) | Column | 50MPa | Concrete Rectangular | 425 | 425 | 1806.3 | 2975 | 0.54 | 1314.64 | G300E | 25654416.67 | 201.29 | G300E | 0 | 0
1467 | Story48 | C5 | 50 MPa RC Column (42.5 cm x 42.5 cm) | Column | 50MPa | Concrete Rectangular | 425 | 425 | 1806.3 | 2975 | 0.54 | 1314.64 | G300E | 19178833.33 | 150.48 | G300E | 0 | 0
1468 | Story48 | C6 | 50 MPa RC Column (42.5 cm x 42.5 cm) | Column | 50MPa | Concrete Rectangular | 425 | 425 | 1806.3 | 2975 | 0.54 | 1314.64 | G300E | 19492200 | 152.94 | G300E | 0 | 0
1469 | Story48 | C7 | 50 MPa RC Column (42.5 cm x 42.5 cm) | Column | 50MPa | Concrete Rectangular | 425 | 425 | 1806.3 | 2975 | 0.54 | 1314.64 | G300E | 24416816.67 | 191.58 | G300E | 0 | 0
1470 | Story48 | C8 | 50 MPa RC Column (42.5 cm x 42.5 cm) | Column | 50MPa | Concrete Rectangular | 425 | 425 | 1806.3 | 2975 | 0.54 | 1314.64 | G300E | 24030066.67 | 188.55 | G300E | 0 | 0
1471 | Story48 | C9 | 50 MPa RC Column (42.5 cm x 42.5 cm) | Column | 50MPa | Concrete Rectangular | 425 | 425 | 1806.3 | 2975 | 0.54 | 1314.64 | G300E | 18019575 | 141.39 | G300E | 0 | 0
1472 | Story49 | C1 | 50 MPa RC Column (42.5 cm x 42.5 cm) | Column | 50MPa | Concrete Rectangular | 425 | 425 | 1806.3 | 2975 | 0.54 | 1314.64 | G300E | 16356550 | 128.34 | G300E | 0 | 0
1473 | Story49 | C10 | 50 MPa RC Column (42.5 cm x 42.5 cm) | Column | 50MPa | Concrete Rectangular | 425 | 425 | 1806.3 | 2975 | 0.54 | 1314.64 | G300E | 15892450 | 124.7 | G300E | 0 | 0
1474 | Story49 | C11 | 50 MPa RC Column (42.5 cm x 42.5 cm) | Column | 50MPa | Concrete Rectangular | 425 | 425 | 1806.3 | 2975 | 0.54 | 1314.64 | G300E | 19152058.33 | 150.27 | G300E | 0 | 0
1475 | Story49 | C12 | 50 MPa RC Column (42.5 cm x 42.5 cm) | Column | 50MPa | Concrete Rectangular | 425 | 425 | 1806.3 | 2975 | 0.54 | 1314.64 | G300E | 23743475 | 186.3 | G300E | 0 | 0
1476 | Story49 | C13 | 50 MPa RC Column (42.5 cm x 42.5 cm) | Column | 50MPa | Concrete Rectangular | 425 | 425 | 1806.3 | 2975 | 0.54 | 1314.64 | G300E | 20702033.33 | 162.44 | G300E | 0 | 0
1477 | Story49 | C14 | 50 MPa RC Column (42.5 cm x 42.5 cm) | Column | 50MPa | Concrete Rectangular | 425 | 425 | 1806.3 | 2975 | 0.54 | 1314.64 | G300E | 19390058.33 | 152.14 | G300E | 0 | 0
1478 | Story49 | C17 | 50 MPa RC Column (42.5 cm x 42.5 cm) | Column | 50MPa | Concrete Rectangular | 425 | 425 | 1806.3 | 2975 | 0.54 | 1314.64 | G300E | 19397991.67 | 152.2 | G300E | 0 | 0
1479 | Story49 | C18 | 50 MPa RC Column (42.5 cm x 42.5 cm) | Column | 50MPa | Concrete Rectangular | 425 | 425 | 1806.3 | 2975 | 0.54 | 1314.64 | G300E | 20699058.33 | 162.41 | G300E | 0 | 0
1480 | Story49 | C19 | 50 MPa RC Column (42.5 cm x 42.5 cm) | Column | 50MPa | Concrete Rectangular | 425 | 425 | 1806.3 | 2975 | 0.54 | 1314.64 | G300E | 20702033.33 | 162.44 | G300E | 0 | 0
1481 | Story49 | C2 | 50 MPa RC Column (42.5 cm x 42.5 cm) | Column | 50MPa | Concrete Rectangular | 425 | 425 | 1806.3 | 2975 | 0.54 | 1314.64 | G300E | 16983283.33 | 133.26 | G300E | 0 | 0
1482 | Story49 | C20 | 50 MPa RC Column (42.5 cm x 42.5 cm) | Column | 50MPa | Concrete Rectangular | 425 | 425 | 1806.3 | 2975 | 0.54 | 1314.64 | G300E | 19383116.67 | 152.09 | G300E | 0 | 0
1483 | Story49 | C23 | 50 MPa RC Column (42.5 cm x 42.5 cm) | Column | 50MPa | Concrete Rectangular | 425 | 425 | 1806.3 | 2975 | 0.54 | 1314.64 | G300E | 19396008.33 | 152.19 | G300E | 0 | 0
1484 | Story49 | C24 | 50 MPa RC Column (42.5 cm x 42.5 cm) | Column | 50MPa | Concrete Rectangular | 425 | 425 | 1806.3 | 2975 | 0.54 | 1314.64 | G300E | 20699058.33 | 162.41 | G300E | 0 | 0
1485 | Story49 | C25 | 50 MPa RC Column (42.5 cm x 42.5 cm) | Column | 50MPa | Concrete Rectangular | 425 | 425 | 1806.3 | 2975 | 0.54 | 1314.64 | G300E | 23734550 | 186.23 | G300E | 0 | 0
1486 | Story49 | C26 | 50 MPa RC Column (42.5 cm x 42.5 cm) | Column | 50MPa | Concrete Rectangular | 425 | 425 | 1806.3 | 2975 | 0.54 | 1314.64 | G300E | 19147100 | 150.24 | G300E | 0 | 0
1487 | Story49 | C27 | 50 MPa RC Column (42.5 cm x 42.5 cm) | Column | 50MPa | Concrete Rectangular | 425 | 425 | 1806.3 | 2975 | 0.54 | 1314.64 | G300E | 15898400 | 124.74 | G300E | 0 | 0
1488 | Story49 | C28 | 50 MPa RC Column (42.5 cm x 42.5 cm) | Column | 50MPa | Concrete Rectangular | 425 | 425 | 1806.3 | 2975 | 0.54 | 1314.64 | G300E | 15898400 | 124.74 | G300E | 0 | 0
1489 | Story49 | C29 | 50 MPa RC Column (42.5 cm x 42.5 cm) | Column | 50MPa | Concrete Rectangular | 425 | 425 | 1806.3 | 2975 | 0.54 | 1314.64 | G300E | 19154041.67 | 150.29 | G300E | 0 | 0
1490 | Story49 | C3 | 50 MPa RC Column (42.5 cm x 42.5 cm) | Column | 50MPa | Concrete Rectangular | 425 | 425 | 1806.3 | 2975 | 0.54 | 1314.64 | G300E | 16932708.33 | 132.86 | G300E | 0 | 0
1491 | Story49 | C30 | 50 MPa RC Column (42.5 cm x 42.5 cm) | Column | 50MPa | Concrete Rectangular | 425 | 425 | 1806.3 | 2975 | 0.54 | 1314.64 | G300E | 23780166.67 | 186.59 | G300E | 0 | 0
1492 | Story49 | C31 | 50 MPa RC Column (42.5 cm x 42.5 cm) | Column | 50MPa | Concrete Rectangular | 425 | 425 | 1806.3 | 2975 | 0.54 | 1314.64 | G300E | 16356550 | 128.34 | G300E | 0 | 0
1493 | Story49 | C32 | 50 MPa RC Column (42.5 cm x 42.5 cm) | Column | 50MPa | Concrete Rectangular | 425 | 425 | 1806.3 | 2975 | 0.54 | 1314.64 | G300E | 17014025 | 133.5 | G300E | 0 | 0
1494 | Story49 | C33 | 50 MPa RC Column (42.5 cm x 42.5 cm) | Column | 50MPa | Concrete Rectangular | 425 | 425 | 1806.3 | 2975 | 0.54 | 1314.64 | G300E | 16929733.33 | 132.84 | G300E | 0 | 0
1495 | Story49 | C34 | 50 MPa RC Column (42.5 cm x 42.5 cm) | Column | 50MPa | Concrete Rectangular | 425 | 425 | 1806.3 | 2975 | 0.54 | 1314.64 | G300E | 16929733.33 | 132.84 | G300E | 0 | 0
1496 | Story49 | C35 | 50 MPa RC Column (42.5 cm x 42.5 cm) | Column | 50MPa | Concrete Rectangular | 425 | 425 | 1806.3 | 2975 | 0.54 | 1314.64 | G300E | 17014025 | 133.5 | G300E | 0 | 0
1497 | Story49 | C36 | 50 MPa RC Column (42.5 cm x 42.5 cm) | Column | 50MPa | Concrete Rectangular | 425 | 425 | 1806.3 | 2975 | 0.54 | 1314.64 | G300E | 16355558.33 | 128.33 | G300E | 0 | 0
1498 | Story49 | C4 | 50 MPa RC Column (42.5 cm x 42.5 cm) | Column | 50MPa | Concrete Rectangular | 425 | 425 | 1806.3 | 2975 | 0.54 | 1314.64 | G300E | 16927750 | 132.82 | G300E | 0 | 0
1499 | Story49 | C5 | 50 MPa RC Column (42.5 cm x 42.5 cm) | Column | 50MPa | Concrete Rectangular | 425 | 425 | 1806.3 | 2975 | 0.54 | 1314.64 | G300E | 17016008.33 | 133.51 | G300E | 0 | 0
1500 | Story49 | C6 | 50 MPa RC Column (42.5 cm x 42.5 cm) | Column | 50MPa | Concrete Rectangular | 425 | 425 | 1806.3 | 2975 | 0.54 | 1314.64 | G300E | 16354566.67 | 128.32 | G300E | 0 | 0
1501 | Story49 | C7 | 50 MPa RC Column (42.5 cm x 42.5 cm) | Column | 50MPa | Concrete Rectangular | 425 | 425 | 1806.3 | 2975 | 0.54 | 1314.64 | G300E | 23796033.33 | 186.71 | G300E | 0 | 0
1502 | Story49 | C8 | 50 MPa RC Column (42.5 cm x 42.5 cm) | Column | 50MPa | Concrete Rectangular | 425 | 425 | 1806.3 | 2975 | 0.54 | 1314.64 | G300E | 19167925 | 150.4 | G300E | 0 | 0
1503 | Story49 | C9 | 50 MPa RC Column (42.5 cm x 42.5 cm) | Column | 50MPa | Concrete Rectangular | 425 | 425 | 1806.3 | 2975 | 0.54 | 1314.64 | G300E | 15842866.67 | 124.31 | G300E | 0 | 0
1504 | Story5 | C1 | 50 MPa RC Column (80 cm x 80 cm) | Column | 50MPa | Concrete Rectangular | 800 | 800 | 6400 | 3175 | 2.03 | 4971.25 | G300E | 39305441.67 | 308.41 | G300E | 0 | 0
1505 | Story5 | C10 | 50 MPa RC Column (80 cm x 80 cm) | Column | 50MPa | Concrete Rectangular | 800 | 800 | 6400 | 3175 | 2.03 | 4971.25 | G300E | 77282675 | 606.39 | G300E | 0 | 0
1506 | Story5 | C11 | 50 MPa RC Column (80 cm x 80 cm) | Column | 50MPa | Concrete Rectangular | 800 | 800 | 6400 | 3175 | 2.03 | 4971.25 | G300E | 129952750 | 1019.66 | G300E | 0 | 0
1507 | Story5 | C12 | 50 MPa RC Column (80 cm x 80 cm) | Column | 50MPa | Concrete Rectangular | 800 | 800 | 6400 | 3175 | 2.03 | 4971.25 | G300E | 57097295 | 448.01 | G300E | 0 | 0
1508 | Story5 | C13 | 50 MPa RC Column (80 cm x 80 cm) | Column | 50MPa | Concrete Rectangular | 800 | 800 | 6400 | 3175 | 2.03 | 4971.25 | G300E | 60499625 | 474.7 | G300E | 0 | 0
1509 | Story5 | C14 | 50 MPa RC Column (80 cm x 80 cm) | Column | 50MPa | Concrete Rectangular | 800 | 800 | 6400 | 3175 | 2.03 | 4971.25 | G300E | 137026650 | 1075.16 | G300E | 0 | 0
1510 | Story5 | C17 | 50 MPa RC Column (80 cm x 80 cm) | Column | 50MPa | Concrete Rectangular | 800 | 800 | 6400 | 3175 | 2.03 | 4971.25 | G300E | 137182225 | 1076.38 | G300E | 0 | 0
1511 | Story5 | C18 | 50 MPa RC Column (80 cm x 80 cm) | Column | 50MPa | Concrete Rectangular | 800 | 800 | 6400 | 3175 | 2.03 | 4971.25 | G300E | 61055250 | 479.06 | G300E | 0 | 0
1512 | Story5 | C19 | 50 MPa RC Column (80 cm x 80 cm) | Column | 50MPa | Concrete Rectangular | 800 | 800 | 6400 | 3175 | 2.03 | 4971.25 | G300E | 60517616.67 | 474.84 | G300E | 0 | 0
1513 | Story5 | C2 | 50 MPa RC Column (80 cm x 80 cm) | Column | 50MPa | Concrete Rectangular | 800 | 800 | 6400 | 3175 | 2.03 | 4971.25 | G300E | 57891891.67 | 454.24 | G300E | 0 | 0
1514 | Story5 | C20 | 50 MPa RC Column (80 cm x 80 cm) | Column | 50MPa | Concrete Rectangular | 800 | 800 | 6400 | 3175 | 2.03 | 4971.25 | G300E | 137096500 | 1075.71 | G300E | 0 | 0
1515 | Story5 | C23 | 50 MPa RC Column (80 cm x 80 cm) | Column | 50MPa | Concrete Rectangular | 800 | 800 | 6400 | 3175 | 2.03 | 4971.25 | G300E | 137193866.67 | 1076.47 | G300E | 0 | 0
1516 | Story5 | C24 | 50 MPa RC Column (80 cm x 80 cm) | Column | 50MPa | Concrete Rectangular | 800 | 800 | 6400 | 3175 | 2.03 | 4971.25 | G300E | 61042550 | 478.96 | G300E | 0 | 0
1517 | Story5 | C25 | 50 MPa RC Column (80 cm x 80 cm) | Column | 50MPa | Concrete Rectangular | 800 | 800 | 6400 | 3175 | 2.03 | 4971.25 | G300E | 56876315 | 446.27 | G300E | 0 | 0
1518 | Story5 | C26 | 50 MPa RC Column (80 cm x 80 cm) | Column | 50MPa | Concrete Rectangular | 800 | 800 | 6400 | 3175 | 2.03 | 4971.25 | G300E | 129862791.67 | 1018.95 | G300E | 0 | 0
1519 | Story5 | C27 | 50 MPa RC Column (80 cm x 80 cm) | Column | 50MPa | Concrete Rectangular | 800 | 800 | 6400 | 3175 | 2.03 | 4971.25 | G300E | 77351466.67 | 606.93 | G300E | 0 | 0
1520 | Story5 | C28 | 50 MPa RC Column (80 cm x 80 cm) | Column | 50MPa | Concrete Rectangular | 800 | 800 | 6400 | 3175 | 2.03 | 4971.25 | G300E | 77381100 | 607.16 | G300E | 0 | 0
1521 | Story5 | C29 | 50 MPa RC Column (80 cm x 80 cm) | Column | 50MPa | Concrete Rectangular | 800 | 800 | 6400 | 3175 | 2.03 | 4971.25 | G300E | 129963333.33 | 1019.74 | G300E | 0 | 0
1522 | Story5 | C3 | 50 MPa RC Column (80 cm x 80 cm) | Column | 50MPa | Concrete Rectangular | 800 | 800 | 6400 | 3175 | 2.03 | 4971.25 | G300E | 49721135 | 390.13 | G300E | 0 | 0
1523 | Story5 | C30 | 50 MPa RC Column (80 cm x 80 cm) | Column | 50MPa | Concrete Rectangular | 800 | 800 | 6400 | 3175 | 2.03 | 4971.25 | G300E | 57097295 | 448.01 | G300E | 0 | 0
1524 | Story5 | C31 | 50 MPa RC Column (80 cm x 80 cm) | Column | 50MPa | Concrete Rectangular | 800 | 800 | 6400 | 3175 | 2.03 | 4971.25 | G300E | 39253583.33 | 308 | G300E | 0 | 0
1525 | Story5 | C32 | 50 MPa RC Column (80 cm x 80 cm) | Column | 50MPa | Concrete Rectangular | 800 | 800 | 6400 | 3175 | 2.03 | 4971.25 | G300E | 57811458.33 | 453.61 | G300E | 0 | 0
1526 | Story5 | C33 | 50 MPa RC Column (80 cm x 80 cm) | Column | 50MPa | Concrete Rectangular | 800 | 800 | 6400 | 3175 | 2.03 | 4971.25 | G300E | 51207670 | 401.79 | G300E | 0 | 0
1527 | Story5 | C34 | 50 MPa RC Column (80 cm x 80 cm) | Column | 50MPa | Concrete Rectangular | 800 | 800 | 6400 | 3175 | 2.03 | 4971.25 | G300E | 51247040 | 402.1 | G300E | 0 | 0
1528 | Story5 | C35 | 50 MPa RC Column (80 cm x 80 cm) | Column | 50MPa | Concrete Rectangular | 800 | 800 | 6400 | 3175 | 2.03 | 4971.25 | G300E | 58135308.33 | 456.15 | G300E | 0 | 0
1529 | Story5 | C36 | 50 MPa RC Column (80 cm x 80 cm) | Column | 50MPa | Concrete Rectangular | 800 | 800 | 6400 | 3175 | 2.03 | 4971.25 | G300E | 38464066.67 | 301.8 | G300E | 0 | 0
1530 | Story5 | C4 | 50 MPa RC Column (80 cm x 80 cm) | Column | 50MPa | Concrete Rectangular | 800 | 800 | 6400 | 3175 | 2.03 | 4971.25 | G300E | 51252120 | 402.14 | G300E | 0 | 0
1531 | Story5 | C5 | 50 MPa RC Column (80 cm x 80 cm) | Column | 50MPa | Concrete Rectangular | 800 | 800 | 6400 | 3175 | 2.03 | 4971.25 | G300E | 58139541.67 | 456.18 | G300E | 0 | 0
1532 | Story5 | C6 | 50 MPa RC Column (80 cm x 80 cm) | Column | 50MPa | Concrete Rectangular | 800 | 800 | 6400 | 3175 | 2.03 | 4971.25 | G300E | 38481000 | 301.94 | G300E | 0 | 0
1533 | Story5 | C7 | 50 MPa RC Column (80 cm x 80 cm) | Column | 50MPa | Concrete Rectangular | 800 | 800 | 6400 | 3175 | 2.03 | 4971.25 | G300E | 56897270 | 446.44 | G300E | 0 | 0
1534 | Story5 | C8 | 50 MPa RC Column (80 cm x 80 cm) | Column | 50MPa | Concrete Rectangular | 800 | 800 | 6400 | 3175 | 2.03 | 4971.25 | G300E | 129557991.67 | 1016.56 | G300E | 0 | 0
1535 | Story5 | C9 | 50 MPa RC Column (80 cm x 80 cm) | Column | 50MPa | Concrete Rectangular | 800 | 800 | 6400 | 3175 | 2.03 | 4971.25 | G300E | 77476350 | 607.91 | G300E | 0 | 0
1536 | Story50 | C1 | 50 MPa RC Column (42.5 cm x 42.5 cm) | Column | 50MPa | Concrete Rectangular | 425 | 425 | 1806.3 | 2975 | 0.54 | 1314.64 | G300E | 13045375 | 102.36 | G300E | 0 | 0
1537 | Story50 | C10 | 50 MPa RC Column (42.5 cm x 42.5 cm) | Column | 50MPa | Concrete Rectangular | 425 | 425 | 1806.3 | 2975 | 0.54 | 1314.64 | G300E | 16381341.67 | 128.53 | G300E | 0 | 0
1538 | Story50 | C11 | 50 MPa RC Column (42.5 cm x 42.5 cm) | Column | 50MPa | Concrete Rectangular | 425 | 425 | 1806.3 | 2975 | 0.54 | 1314.64 | G300E | 13979525 | 109.69 | G300E | 0 | 0
1539 | Story50 | C12 | 50 MPa RC Column (42.5 cm x 42.5 cm) | Column | 50MPa | Concrete Rectangular | 425 | 425 | 1806.3 | 2975 | 0.54 | 1314.64 | G300E | 12910508.33 | 101.3 | G300E | 0 | 0
1540 | Story50 | C13 | 50 MPa RC Column (42.5 cm x 42.5 cm) | Column | 50MPa | Concrete Rectangular | 425 | 425 | 1806.3 | 2975 | 0.54 | 1314.64 | G300E | 15785350 | 123.86 | G300E | 0 | 0
1541 | Story50 | C14 | 50 MPa RC Column (42.5 cm x 42.5 cm) | Column | 50MPa | Concrete Rectangular | 425 | 425 | 1806.3 | 2975 | 0.54 | 1314.64 | G300E | 15547350 | 121.99 | G300E | 0 | 0
1542 | Story50 | C17 | 50 MPa RC Column (42.5 cm x 42.5 cm) | Column | 50MPa | Concrete Rectangular | 425 | 425 | 1806.3 | 2975 | 0.54 | 1314.64 | G300E | 15557266.67 | 122.07 | G300E | 0 | 0
1543 | Story50 | C18 | 50 MPa RC Column (42.5 cm x 42.5 cm) | Column | 50MPa | Concrete Rectangular | 425 | 425 | 1806.3 | 2975 | 0.54 | 1314.64 | G300E | 15790308.33 | 123.9 | G300E | 0 | 0
1544 | Story50 | C19 | 50 MPa RC Column (42.5 cm x 42.5 cm) | Column | 50MPa | Concrete Rectangular | 425 | 425 | 1806.3 | 2975 | 0.54 | 1314.64 | G300E | 15791300 | 123.9 | G300E | 0 | 0
1545 | Story50 | C2 | 50 MPa RC Column (42.5 cm x 42.5 cm) | Column | 50MPa | Concrete Rectangular | 425 | 425 | 1806.3 | 2975 | 0.54 | 1314.64 | G300E | 18684983.33 | 146.61 | G300E | 0 | 0
1546 | Story50 | C20 | 50 MPa RC Column (42.5 cm x 42.5 cm) | Column | 50MPa | Concrete Rectangular | 425 | 425 | 1806.3 | 2975 | 0.54 | 1314.64 | G300E | 15545366.67 | 121.97 | G300E | 0 | 0
1547 | Story50 | C23 | 50 MPa RC Column (42.5 cm x 42.5 cm) | Column | 50MPa | Concrete Rectangular | 425 | 425 | 1806.3 | 2975 | 0.54 | 1314.64 | G300E | 15557266.67 | 122.07 | G300E | 0 | 0
1548 | Story50 | C24 | 50 MPa RC Column (42.5 cm x 42.5 cm) | Column | 50MPa | Concrete Rectangular | 425 | 425 | 1806.3 | 2975 | 0.54 | 1314.64 | G300E | 15789316.67 | 123.89 | G300E | 0 | 0
1549 | Story50 | C25 | 50 MPa RC Column (42.5 cm x 42.5 cm) | Column | 50MPa | Concrete Rectangular | 425 | 425 | 1806.3 | 2975 | 0.54 | 1314.64 | G300E | 12911500 | 101.31 | G300E | 0 | 0
1550 | Story50 | C26 | 50 MPa RC Column (42.5 cm x 42.5 cm) | Column | 50MPa | Concrete Rectangular | 425 | 425 | 1806.3 | 2975 | 0.54 | 1314.64 | G300E | 13975558.33 | 109.66 | G300E | 0 | 0
1551 | Story50 | C27 | 50 MPa RC Column (42.5 cm x 42.5 cm) | Column | 50MPa | Concrete Rectangular | 425 | 425 | 1806.3 | 2975 | 0.54 | 1314.64 | G300E | 16387291.67 | 128.58 | G300E | 0 | 0
1552 | Story50 | C28 | 50 MPa RC Column (42.5 cm x 42.5 cm) | Column | 50MPa | Concrete Rectangular | 425 | 425 | 1806.3 | 2975 | 0.54 | 1314.64 | G300E | 16389275 | 128.6 | G300E | 0 | 0
1553 | Story50 | C29 | 50 MPa RC Column (42.5 cm x 42.5 cm) | Column | 50MPa | Concrete Rectangular | 425 | 425 | 1806.3 | 2975 | 0.54 | 1314.64 | G300E | 13982500 | 109.71 | G300E | 0 | 0
1554 | Story50 | C3 | 50 MPa RC Column (42.5 cm x 42.5 cm) | Column | 50MPa | Concrete Rectangular | 425 | 425 | 1806.3 | 2975 | 0.54 | 1314.64 | G300E | 12877783.33 | 101.04 | G300E | 0 | 0
1555 | Story50 | C30 | 50 MPa RC Column (42.5 cm x 42.5 cm) | Column | 50MPa | Concrete Rectangular | 425 | 425 | 1806.3 | 2975 | 0.54 | 1314.64 | G300E | 12907533.33 | 101.28 | G300E | 0 | 0
1556 | Story50 | C31 | 50 MPa RC Column (42.5 cm x 42.5 cm) | Column | 50MPa | Concrete Rectangular | 425 | 425 | 1806.3 | 2975 | 0.54 | 1314.64 | G300E | 13046366.67 | 102.37 | G300E | 0 | 0
1557 | Story50 | C32 | 50 MPa RC Column (42.5 cm x 42.5 cm) | Column | 50MPa | Concrete Rectangular | 425 | 425 | 1806.3 | 2975 | 0.54 | 1314.64 | G300E | 18931908.33 | 148.55 | G300E | 0 | 0
1558 | Story50 | C33 | 50 MPa RC Column (42.5 cm x 42.5 cm) | Column | 50MPa | Concrete Rectangular | 425 | 425 | 1806.3 | 2975 | 0.54 | 1314.64 | G300E | 12854975 | 100.86 | G300E | 0 | 0
1559 | Story50 | C34 | 50 MPa RC Column (42.5 cm x 42.5 cm) | Column | 50MPa | Concrete Rectangular | 425 | 425 | 1806.3 | 2975 | 0.54 | 1314.64 | G300E | 12852991.67 | 100.85 | G300E | 0 | 0
1560 | Story50 | C35 | 50 MPa RC Column (42.5 cm x 42.5 cm) | Column | 50MPa | Concrete Rectangular | 425 | 425 | 1806.3 | 2975 | 0.54 | 1314.64 | G300E | 18932900 | 148.55 | G300E | 0 | 0
1561 | Story50 | C36 | 50 MPa RC Column (42.5 cm x 42.5 cm) | Column | 50MPa | Concrete Rectangular | 425 | 425 | 1806.3 | 2975 | 0.54 | 1314.64 | G300E | 13045375 | 102.36 | G300E | 0 | 0
1562 | Story50 | C4 | 50 MPa RC Column (42.5 cm x 42.5 cm) | Column | 50MPa | Concrete Rectangular | 425 | 425 | 1806.3 | 2975 | 0.54 | 1314.64 | G300E | 12857950 | 100.89 | G300E | 0 | 0
1563 | Story50 | C5 | 50 MPa RC Column (42.5 cm x 42.5 cm) | Column | 50MPa | Concrete Rectangular | 425 | 425 | 1806.3 | 2975 | 0.54 | 1314.64 | G300E | 18931908.33 | 148.55 | G300E | 0 | 0
1564 | Story50 | C6 | 50 MPa RC Column (42.5 cm x 42.5 cm) | Column | 50MPa | Concrete Rectangular | 425 | 425 | 1806.3 | 2975 | 0.54 | 1314.64 | G300E | 13044383.33 | 102.35 | G300E | 0 | 0
1565 | Story50 | C7 | 50 MPa RC Column (42.5 cm x 42.5 cm) | Column | 50MPa | Concrete Rectangular | 425 | 425 | 1806.3 | 2975 | 0.54 | 1314.64 | G300E | 12907533.33 | 101.28 | G300E | 0 | 0
1566 | Story50 | C8 | 50 MPa RC Column (42.5 cm x 42.5 cm) | Column | 50MPa | Concrete Rectangular | 425 | 425 | 1806.3 | 2975 | 0.54 | 1314.64 | G300E | 14009275 | 109.92 | G300E | 0 | 0
1567 | Story50 | C9 | 50 MPa RC Column (42.5 cm x 42.5 cm) | Column | 50MPa | Concrete Rectangular | 425 | 425 | 1806.3 | 2975 | 0.54 | 1314.64 | G300E | 16377375 | 128.5 | G300E | 0 | 0
1568 | Story51 | C1 | 50 MPa RC Column (40 cm x 40 cm) | Column | 50MPa | Concrete Rectangular | 400 | 400 | 1600 | 2975 | 0.48 | 1164.53 | G300E | 20951933.33 | 164.4 | G300E | 0 | 0
1569 | Story51 | C10 | 50 MPa RC Column (40 cm x 40 cm) | Column | 50MPa | Concrete Rectangular | 400 | 400 | 1600 | 2975 | 0.48 | 1164.53 | G300E | 19534841.67 | 153.28 | G300E | 0 | 0
1570 | Story51 | C11 | 50 MPa RC Column (40 cm x 40 cm) | Column | 50MPa | Concrete Rectangular | 400 | 400 | 1600 | 2975 | 0.48 | 1164.53 | G300E | 19070741.67 | 149.64 | G300E | 0 | 0
1571 | Story51 | C12 | 50 MPa RC Column (40 cm x 40 cm) | Column | 50MPa | Concrete Rectangular | 400 | 400 | 1600 | 2975 | 0.48 | 1164.53 | G300E | 17976933.33 | 141.05 | G300E | 0 | 0
1572 | Story51 | C13 | 50 MPa RC Column (40 cm x 40 cm) | Column | 50MPa | Concrete Rectangular | 400 | 400 | 1600 | 2975 | 0.48 | 1164.53 | G300E | 23785125 | 186.63 | G300E | 0 | 0
1573 | Story51 | C14 | 50 MPa RC Column (40 cm x 40 cm) | Column | 50MPa | Concrete Rectangular | 400 | 400 | 1600 | 2975 | 0.48 | 1164.53 | G300E | 20885491.67 | 163.88 | G300E | 0 | 0
1574 | Story51 | C17 | 50 MPa RC Column (40 cm x 40 cm) | Column | 50MPa | Concrete Rectangular | 400 | 400 | 1600 | 2975 | 0.48 | 1164.53 | G300E | 20895408.33 | 163.95 | G300E | 0 | 0
1575 | Story51 | C18 | 50 MPa RC Column (40 cm x 40 cm) | Column | 50MPa | Concrete Rectangular | 400 | 400 | 1600 | 2975 | 0.48 | 1164.53 | G300E | 23793058.33 | 186.69 | G300E | 0 | 0
1576 | Story51 | C19 | 50 MPa RC Column (40 cm x 40 cm) | Column | 50MPa | Concrete Rectangular | 400 | 400 | 1600 | 2975 | 0.48 | 1164.53 | G300E | 23793058.33 | 186.69 | G300E | 0 | 0
1577 | Story51 | C2 | 50 MPa RC Column (40 cm x 40 cm) | Column | 50MPa | Concrete Rectangular | 400 | 400 | 1600 | 2975 | 0.48 | 1164.53 | G300E | 20676250 | 162.23 | G300E | 0 | 0
1578 | Story51 | C20 | 50 MPa RC Column (40 cm x 40 cm) | Column | 50MPa | Concrete Rectangular | 400 | 400 | 1600 | 2975 | 0.48 | 1164.53 | G300E | 20882516.67 | 163.85 | G300E | 0 | 0
1579 | Story51 | C23 | 50 MPa RC Column (40 cm x 40 cm) | Column | 50MPa | Concrete Rectangular | 400 | 400 | 1600 | 2975 | 0.48 | 1164.53 | G300E | 20893425 | 163.94 | G300E | 0 | 0
1580 | Story51 | C24 | 50 MPa RC Column (40 cm x 40 cm) | Column | 50MPa | Concrete Rectangular | 400 | 400 | 1600 | 2975 | 0.48 | 1164.53 | G300E | 23793058.33 | 186.69 | G300E | 0 | 0
1581 | Story51 | C25 | 50 MPa RC Column (40 cm x 40 cm) | Column | 50MPa | Concrete Rectangular | 400 | 400 | 1600 | 2975 | 0.48 | 1164.53 | G300E | 17978916.67 | 141.07 | G300E | 0 | 0
1582 | Story51 | C26 | 50 MPa RC Column (40 cm x 40 cm) | Column | 50MPa | Concrete Rectangular | 400 | 400 | 1600 | 2975 | 0.48 | 1164.53 | G300E | 19066775 | 149.6 | G300E | 0 | 0
1583 | Story51 | C27 | 50 MPa RC Column (40 cm x 40 cm) | Column | 50MPa | Concrete Rectangular | 400 | 400 | 1600 | 2975 | 0.48 | 1164.53 | G300E | 19542775 | 153.34 | G300E | 0 | 0
1584 | Story51 | C28 | 50 MPa RC Column (40 cm x 40 cm) | Column | 50MPa | Concrete Rectangular | 400 | 400 | 1600 | 2975 | 0.48 | 1164.53 | G300E | 19544758.33 | 153.36 | G300E | 0 | 0
1585 | Story51 | C29 | 50 MPa RC Column (40 cm x 40 cm) | Column | 50MPa | Concrete Rectangular | 400 | 400 | 1600 | 2975 | 0.48 | 1164.53 | G300E | 19072725 | 149.65 | G300E | 0 | 0
1586 | Story51 | C3 | 50 MPa RC Column (40 cm x 40 cm) | Column | 50MPa | Concrete Rectangular | 400 | 400 | 1600 | 2975 | 0.48 | 1164.53 | G300E | 16238541.67 | 127.41 | G300E | 0 | 0
1587 | Story51 | C30 | 50 MPa RC Column (40 cm x 40 cm) | Column | 50MPa | Concrete Rectangular | 400 | 400 | 1600 | 2975 | 0.48 | 1164.53 | G300E | 17980900 | 141.08 | G300E | 0 | 0
1588 | Story51 | C31 | 50 MPa RC Column (40 cm x 40 cm) | Column | 50MPa | Concrete Rectangular | 400 | 400 | 1600 | 2975 | 0.48 | 1164.53 | G300E | 20951933.33 | 164.4 | G300E | 0 | 0
1589 | Story51 | C32 | 50 MPa RC Column (40 cm x 40 cm) | Column | 50MPa | Concrete Rectangular | 400 | 400 | 1600 | 2975 | 0.48 | 1164.53 | G300E | 20677241.67 | 162.24 | G300E | 0 | 0
1590 | Story51 | C33 | 50 MPa RC Column (40 cm x 40 cm) | Column | 50MPa | Concrete Rectangular | 400 | 400 | 1600 | 2975 | 0.48 | 1164.53 | G300E | 16244491.67 | 127.46 | G300E | 0 | 0
1591 | Story51 | C34 | 50 MPa RC Column (40 cm x 40 cm) | Column | 50MPa | Concrete Rectangular | 400 | 400 | 1600 | 2975 | 0.48 | 1164.53 | G300E | 16240525 | 127.43 | G300E | 0 | 0
1592 | Story51 | C35 | 50 MPa RC Column (40 cm x 40 cm) | Column | 50MPa | Concrete Rectangular | 400 | 400 | 1600 | 2975 | 0.48 | 1164.53 | G300E | 20676250 | 162.23 | G300E | 0 | 0
1593 | Story51 | C36 | 50 MPa RC Column (40 cm x 40 cm) | Column | 50MPa | Concrete Rectangular | 400 | 400 | 1600 | 2975 | 0.48 | 1164.53 | G300E | 20951933.33 | 164.4 | G300E | 0 | 0
1594 | Story51 | C4 | 50 MPa RC Column (40 cm x 40 cm) | Column | 50MPa | Concrete Rectangular | 400 | 400 | 1600 | 2975 | 0.48 | 1164.53 | G300E | 16237550 | 127.41 | G300E | 0 | 0
1595 | Story51 | C5 | 50 MPa RC Column (40 cm x 40 cm) | Column | 50MPa | Concrete Rectangular | 400 | 400 | 1600 | 2975 | 0.48 | 1164.53 | G300E | 20671291.67 | 162.19 | G300E | 0 | 0
1596 | Story51 | C6 | 50 MPa RC Column (40 cm x 40 cm) | Column | 50MPa | Concrete Rectangular | 400 | 400 | 1600 | 2975 | 0.48 | 1164.53 | G300E | 20949950 | 164.38 | G300E | 0 | 0
1597 | Story51 | C7 | 50 MPa RC Column (40 cm x 40 cm) | Column | 50MPa | Concrete Rectangular | 400 | 400 | 1600 | 2975 | 0.48 | 1164.53 | G300E | 17972966.67 | 141.02 | G300E | 0 | 0
1598 | Story51 | C8 | 50 MPa RC Column (40 cm x 40 cm) | Column | 50MPa | Concrete Rectangular | 400 | 400 | 1600 | 2975 | 0.48 | 1164.53 | G300E | 19085616.67 | 149.75 | G300E | 0 | 0
1599 | Story51 | C9 | 50 MPa RC Column (40 cm x 40 cm) | Column | 50MPa | Concrete Rectangular | 400 | 400 | 1600 | 2975 | 0.48 | 1164.53 | G300E | 19564591.67 | 153.51 | G300E | 0 | 0
1600 | Story51 | D13 | 50 MPa RC Column (87.5 cm x 87.5 cm) | Column | 50MPa | Concrete Rectangular | 875 | 875 | 7656.3 | 25104.8 | 19.22 | 47023.52 | G300E | 1281085391.6 | 10051.87 | G300E | 0 | 0
1601 | Story51 | D14 | 50 MPa RC Column (92.5 cm x 92.5 cm) | Column | 50MPa | Concrete Rectangular | 925 | 925 | 8556.3 | 29702.7 | 25.41 | 62175.84 | G300E | 1447048712.92 | 11354.08 | G300E | 0 | 0
1602 | Story51 | D15 | 50 MPa RC Column (90 cm x 90 cm) | Column | 50MPa | Concrete Rectangular | 900 | 900 | 8100 | 25104.8 | 20.33 | 49748.96 | G300E | 1305326168.07 | 10242.07 | G300E | 0 | 0
1603 | Story51 | D16 | 50 MPa RC Column (90 cm x 90 cm) | Column | 50MPa | Concrete Rectangular | 900 | 900 | 8100 | 25104.8 | 20.33 | 49748.96 | G300E | 1305252945.73 | 10241.5 | G300E | 0 | 0
1604 | Story51 | D17 | 50 MPa RC Column (87.5 cm x 87.5 cm) | Column | 50MPa | Concrete Rectangular | 875 | 875 | 7656.3 | 25104.8 | 19.22 | 47023.52 | G300E | 1280315511.07 | 10045.83 | G300E | 0 | 0
1605 | Story51 | D18 | 50 MPa RC Column (92.5 cm x 92.5 cm) | Column | 50MPa | Concrete Rectangular | 925 | 925 | 8556.3 | 29702.7 | 25.41 | 62175.84 | G300E | 1447110593.55 | 11354.57 | G300E | 0 | 0
1606 | Story51 | D19 | 50 MPa RC Column (92.5 cm x 92.5 cm) | Column | 50MPa | Concrete Rectangular | 925 | 925 | 8556.3 | 29702.7 | 25.41 | 62175.84 | G300E | 1447048712.92 | 11354.08 | G300E | 0 | 0
1607 | Story51 | D20 | 50 MPa RC Column (87.5 cm x 87.5 cm) | Column | 50MPa | Concrete Rectangular | 875 | 875 | 7656.3 | 25104.8 | 19.22 | 47023.52 | G300E | 1280384549.27 | 10046.37 | G300E | 0 | 0
1608 | Story51 | D21 | 50 MPa RC Column (90 cm x 90 cm) | Column | 50MPa | Concrete Rectangular | 900 | 900 | 8100 | 25104.8 | 20.33 | 49748.96 | G300E | 1305261314 | 10241.56 | G300E | 0 | 0
1609 | Story51 | D22 | 50 MPa RC Column (90 cm x 90 cm) | Column | 50MPa | Concrete Rectangular | 900 | 900 | 8100 | 25104.8 | 20.33 | 49748.96 | G300E | 1305227840.93 | 10241.3 | G300E | 0 | 0
1610 | Story51 | D23 | 50 MPa RC Column (92.5 cm x 92.5 cm) | Column | 50MPa | Concrete Rectangular | 925 | 925 | 8556.3 | 29702.7 | 25.41 | 62175.84 | G300E | 1446773962.95 | 11351.93 | G300E | 0 | 0
1611 | Story51 | D24 | 50 MPa RC Column (87.5 cm x 87.5 cm) | Column | 50MPa | Concrete Rectangular | 875 | 875 | 7656.3 | 25104.8 | 19.22 | 47023.52 | G300E | 1280395009.6 | 10046.45 | G300E | 0 | 0
1612 | Story52 | C1 | 50 MPa RC Column (40 cm x 40 cm) | Column | 50MPa | Concrete Rectangular | 400 | 400 | 1600 | 2975 | 0.48 | 1164.53 | G300E | 6785975 | 53.25 | G300E | 0 | 0
1613 | Story52 | C10 | 50 MPa RC Column (40 cm x 40 cm) | Column | 50MPa | Concrete Rectangular | 400 | 400 | 1600 | 2975 | 0.48 | 1164.53 | G300E | 19892833.33 | 156.09 | G300E | 0 | 0
1614 | Story52 | C11 | 50 MPa RC Column (40 cm x 40 cm) | Column | 50MPa | Concrete Rectangular | 400 | 400 | 1600 | 2975 | 0.48 | 1164.53 | G300E | 13276433.33 | 104.17 | G300E | 0 | 0
1615 | Story52 | C12 | 50 MPa RC Column (40 cm x 40 cm) | Column | 50MPa | Concrete Rectangular | 400 | 400 | 1600 | 2975 | 0.48 | 1164.53 | G300E | 13083058.33 | 102.65 | G300E | 0 | 0
1616 | Story52 | C13 | 50 MPa RC Column (40 cm x 40 cm) | Column | 50MPa | Concrete Rectangular | 400 | 400 | 1600 | 2975 | 0.48 | 1164.53 | G300E | 18285341.67 | 143.47 | G300E | 0 | 0
1617 | Story52 | C14 | 50 MPa RC Column (40 cm x 40 cm) | Column | 50MPa | Concrete Rectangular | 400 | 400 | 1600 | 2975 | 0.48 | 1164.53 | G300E | 16917833.33 | 132.74 | G300E | 0 | 0
1618 | Story52 | C17 | 50 MPa RC Column (40 cm x 40 cm) | Column | 50MPa | Concrete Rectangular | 400 | 400 | 1600 | 2975 | 0.48 | 1164.53 | G300E | 16924775 | 132.8 | G300E | 0 | 0
1619 | Story52 | C18 | 50 MPa RC Column (40 cm x 40 cm) | Column | 50MPa | Concrete Rectangular | 400 | 400 | 1600 | 2975 | 0.48 | 1164.53 | G300E | 18292283.33 | 143.53 | G300E | 0 | 0
1620 | Story52 | C19 | 50 MPa RC Column (40 cm x 40 cm) | Column | 50MPa | Concrete Rectangular | 400 | 400 | 1600 | 2975 | 0.48 | 1164.53 | G300E | 18291291.67 | 143.52 | G300E | 0 | 0
1621 | Story52 | C2 | 50 MPa RC Column (40 cm x 40 cm) | Column | 50MPa | Concrete Rectangular | 400 | 400 | 1600 | 2975 | 0.48 | 1164.53 | G300E | 13449975 | 105.53 | G300E | 0 | 0
1622 | Story52 | C20 | 50 MPa RC Column (40 cm x 40 cm) | Column | 50MPa | Concrete Rectangular | 400 | 400 | 1600 | 2975 | 0.48 | 1164.53 | G300E | 16910891.67 | 132.69 | G300E | 0 | 0
1623 | Story52 | C23 | 50 MPa RC Column (40 cm x 40 cm) | Column | 50MPa | Concrete Rectangular | 400 | 400 | 1600 | 2975 | 0.48 | 1164.53 | G300E | 16921800 | 132.77 | G300E | 0 | 0
1624 | Story52 | C24 | 50 MPa RC Column (40 cm x 40 cm) | Column | 50MPa | Concrete Rectangular | 400 | 400 | 1600 | 2975 | 0.48 | 1164.53 | G300E | 18290300 | 143.51 | G300E | 0 | 0
1625 | Story52 | C25 | 50 MPa RC Column (40 cm x 40 cm) | Column | 50MPa | Concrete Rectangular | 400 | 400 | 1600 | 2975 | 0.48 | 1164.53 | G300E | 13084050 | 102.66 | G300E | 0 | 0
1626 | Story52 | C26 | 50 MPa RC Column (40 cm x 40 cm) | Column | 50MPa | Concrete Rectangular | 400 | 400 | 1600 | 2975 | 0.48 | 1164.53 | G300E | 13272466.67 | 104.14 | G300E | 0 | 0
1627 | Story52 | C27 | 50 MPa RC Column (40 cm x 40 cm) | Column | 50MPa | Concrete Rectangular | 400 | 400 | 1600 | 2975 | 0.48 | 1164.53 | G300E | 19900766.67 | 156.15 | G300E | 0 | 0
1628 | Story52 | C28 | 50 MPa RC Column (40 cm x 40 cm) | Column | 50MPa | Concrete Rectangular | 400 | 400 | 1600 | 2975 | 0.48 | 1164.53 | G300E | 19902750 | 156.16 | G300E | 0 | 0
1629 | Story52 | C29 | 50 MPa RC Column (40 cm x 40 cm) | Column | 50MPa | Concrete Rectangular | 400 | 400 | 1600 | 2975 | 0.48 | 1164.53 | G300E | 13278416.67 | 104.19 | G300E | 0 | 0
1630 | Story52 | C3 | 50 MPa RC Column (40 cm x 40 cm) | Column | 50MPa | Concrete Rectangular | 400 | 400 | 1600 | 2975 | 0.48 | 1164.53 | G300E | 9872041.67 | 77.46 | G300E | 0 | 0
1631 | Story52 | C30 | 50 MPa RC Column (40 cm x 40 cm) | Column | 50MPa | Concrete Rectangular | 400 | 400 | 1600 | 2975 | 0.48 | 1164.53 | G300E | 13085041.67 | 102.67 | G300E | 0 | 0
1632 | Story52 | C31 | 50 MPa RC Column (40 cm x 40 cm) | Column | 50MPa | Concrete Rectangular | 400 | 400 | 1600 | 2975 | 0.48 | 1164.53 | G300E | 6785975 | 53.25 | G300E | 0 | 0
1633 | Story52 | C32 | 50 MPa RC Column (40 cm x 40 cm) | Column | 50MPa | Concrete Rectangular | 400 | 400 | 1600 | 2975 | 0.48 | 1164.53 | G300E | 13461875 | 105.63 | G300E | 0 | 0
1634 | Story52 | C33 | 50 MPa RC Column (40 cm x 40 cm) | Column | 50MPa | Concrete Rectangular | 400 | 400 | 1600 | 2975 | 0.48 | 1164.53 | G300E | 9869066.67 | 77.44 | G300E | 0 | 0
1635 | Story52 | C34 | 50 MPa RC Column (40 cm x 40 cm) | Column | 50MPa | Concrete Rectangular | 400 | 400 | 1600 | 2975 | 0.48 | 1164.53 | G300E | 9869066.67 | 77.44 | G300E | 0 | 0
1636 | Story52 | C35 | 50 MPa RC Column (40 cm x 40 cm) | Column | 50MPa | Concrete Rectangular | 400 | 400 | 1600 | 2975 | 0.48 | 1164.53 | G300E | 13460883.33 | 105.62 | G300E | 0 | 0
1637 | Story52 | C36 | 50 MPa RC Column (40 cm x 40 cm) | Column | 50MPa | Concrete Rectangular | 400 | 400 | 1600 | 2975 | 0.48 | 1164.53 | G300E | 6785975 | 53.25 | G300E | 0 | 0
1638 | Story52 | C4 | 50 MPa RC Column (40 cm x 40 cm) | Column | 50MPa | Concrete Rectangular | 400 | 400 | 1600 | 2975 | 0.48 | 1164.53 | G300E | 9866091.67 | 77.41 | G300E | 0 | 0
1639 | Story52 | C5 | 50 MPa RC Column (40 cm x 40 cm) | Column | 50MPa | Concrete Rectangular | 400 | 400 | 1600 | 2975 | 0.48 | 1164.53 | G300E | 13455925 | 105.58 | G300E | 0 | 0
1640 | Story52 | C6 | 50 MPa RC Column (40 cm x 40 cm) | Column | 50MPa | Concrete Rectangular | 400 | 400 | 1600 | 2975 | 0.48 | 1164.53 | G300E | 6784983.33 | 53.24 | G300E | 0 | 0
1641 | Story52 | C7 | 50 MPa RC Column (40 cm x 40 cm) | Column | 50MPa | Concrete Rectangular | 400 | 400 | 1600 | 2975 | 0.48 | 1164.53 | G300E | 13080083.33 | 102.63 | G300E | 0 | 0
1642 | Story52 | C8 | 50 MPa RC Column (40 cm x 40 cm) | Column | 50MPa | Concrete Rectangular | 400 | 400 | 1600 | 2975 | 0.48 | 1164.53 | G300E | 13282383.33 | 104.22 | G300E | 0 | 0
1643 | Story52 | C9 | 50 MPa RC Column (40 cm x 40 cm) | Column | 50MPa | Concrete Rectangular | 400 | 400 | 1600 | 2975 | 0.48 | 1164.53 | G300E | 19920600 | 156.3 | G300E | 0 | 0
1644 | Story53 | C1 | 50 MPa RC Column (42.5 cm x 42.5 cm) | Column | 50MPa | Concrete Rectangular | 425 | 425 | 1806.3 | 2950 | 0.53 | 1303.59 | G300E | 5327700 | 41.8 | G300E | 0 | 0
1645 | Story53 | C10 | 50 MPa RC Column (42.5 cm x 42.5 cm) | Column | 50MPa | Concrete Rectangular | 425 | 425 | 1806.3 | 2950 | 0.53 | 1303.59 | G300E | 11501066.67 | 90.24 | G300E | 0 | 0
1646 | Story53 | C11 | 50 MPa RC Column (42.5 cm x 42.5 cm) | Column | 50MPa | Concrete Rectangular | 425 | 425 | 1806.3 | 2950 | 0.53 | 1303.59 | G300E | 5327700 | 41.8 | G300E | 0 | 0
1647 | Story53 | C12 | 50 MPa RC Column (42.5 cm x 42.5 cm) | Column | 50MPa | Concrete Rectangular | 425 | 425 | 1806.3 | 2950 | 0.53 | 1303.59 | G300E | 5327700 | 41.8 | G300E | 0 | 0
1648 | Story53 | C13 | 50 MPa RC Column (42.5 cm x 42.5 cm) | Column | 50MPa | Concrete Rectangular | 425 | 425 | 1806.3 | 2950 | 0.53 | 1303.59 | G300E | 5327700 | 41.8 | G300E | 0 | 0
1649 | Story53 | C14 | 50 MPa RC Column (42.5 cm x 42.5 cm) | Column | 50MPa | Concrete Rectangular | 425 | 425 | 1806.3 | 2950 | 0.53 | 1303.59 | G300E | 6275633.33 | 49.24 | G300E | 0 | 0
1650 | Story53 | C17 | 50 MPa RC Column (42.5 cm x 42.5 cm) | Column | 50MPa | Concrete Rectangular | 425 | 425 | 1806.3 | 2950 | 0.53 | 1303.59 | G300E | 6274650 | 49.23 | G300E | 0 | 0
1651 | Story53 | C18 | 50 MPa RC Column (42.5 cm x 42.5 cm) | Column | 50MPa | Concrete Rectangular | 425 | 425 | 1806.3 | 2950 | 0.53 | 1303.59 | G300E | 5327700 | 41.8 | G300E | 0 | 0
1652 | Story53 | C19 | 50 MPa RC Column (42.5 cm x 42.5 cm) | Column | 50MPa | Concrete Rectangular | 425 | 425 | 1806.3 | 2950 | 0.53 | 1303.59 | G300E | 5327700 | 41.8 | G300E | 0 | 0
1653 | Story53 | C2 | 50 MPa RC Column (42.5 cm x 42.5 cm) | Column | 50MPa | Concrete Rectangular | 425 | 425 | 1806.3 | 2950 | 0.53 | 1303.59 | G300E | 5327700 | 41.8 | G300E | 0 | 0
1654 | Story53 | C20 | 50 MPa RC Column (42.5 cm x 42.5 cm) | Column | 50MPa | Concrete Rectangular | 425 | 425 | 1806.3 | 2950 | 0.53 | 1303.59 | G300E | 6270716.67 | 49.2 | G300E | 0 | 0
1655 | Story53 | C23 | 50 MPa RC Column (42.5 cm x 42.5 cm) | Column | 50MPa | Concrete Rectangular | 425 | 425 | 1806.3 | 2950 | 0.53 | 1303.59 | G300E | 6273666.67 | 49.23 | G300E | 0 | 0
1656 | Story53 | C24 | 50 MPa RC Column (42.5 cm x 42.5 cm) | Column | 50MPa | Concrete Rectangular | 425 | 425 | 1806.3 | 2950 | 0.53 | 1303.59 | G300E | 5327700 | 41.8 | G300E | 0 | 0
1657 | Story53 | C25 | 50 MPa RC Column (42.5 cm x 42.5 cm) | Column | 50MPa | Concrete Rectangular | 425 | 425 | 1806.3 | 2950 | 0.53 | 1303.59 | G300E | 5327700 | 41.8 | G300E | 0 | 0
1658 | Story53 | C26 | 50 MPa RC Column (42.5 cm x 42.5 cm) | Column | 50MPa | Concrete Rectangular | 425 | 425 | 1806.3 | 2950 | 0.53 | 1303.59 | G300E | 5327700 | 41.8 | G300E | 0 | 0
1659 | Story53 | C27 | 50 MPa RC Column (42.5 cm x 42.5 cm) | Column | 50MPa | Concrete Rectangular | 425 | 425 | 1806.3 | 2950 | 0.53 | 1303.59 | G300E | 11508933.33 | 90.3 | G300E | 0 | 0
1660 | Story53 | C28 | 50 MPa RC Column (42.5 cm x 42.5 cm) | Column | 50MPa | Concrete Rectangular | 425 | 425 | 1806.3 | 2950 | 0.53 | 1303.59 | G300E | 11509916.67 | 90.31 | G300E | 0 | 0
1661 | Story53 | C29 | 50 MPa RC Column (42.5 cm x 42.5 cm) | Column | 50MPa | Concrete Rectangular | 425 | 425 | 1806.3 | 2950 | 0.53 | 1303.59 | G300E | 5327700 | 41.8 | G300E | 0 | 0
1662 | Story53 | C3 | 50 MPa RC Column (42.5 cm x 42.5 cm) | Column | 50MPa | Concrete Rectangular | 425 | 425 | 1806.3 | 2950 | 0.53 | 1303.59 | G300E | 5327700 | 41.8 | G300E | 0 | 0
1663 | Story53 | C30 | 50 MPa RC Column (42.5 cm x 42.5 cm) | Column | 50MPa | Concrete Rectangular | 425 | 425 | 1806.3 | 2950 | 0.53 | 1303.59 | G300E | 5327700 | 41.8 | G300E | 0 | 0
1664 | Story53 | C31 | 50 MPa RC Column (42.5 cm x 42.5 cm) | Column | 50MPa | Concrete Rectangular | 425 | 425 | 1806.3 | 2950 | 0.53 | 1303.59 | G300E | 5327700 | 41.8 | G300E | 0 | 0
1665 | Story53 | C32 | 50 MPa RC Column (42.5 cm x 42.5 cm) | Column | 50MPa | Concrete Rectangular | 425 | 425 | 1806.3 | 2950 | 0.53 | 1303.59 | G300E | 5327700 | 41.8 | G300E | 0 | 0
1666 | Story53 | C33 | 50 MPa RC Column (42.5 cm x 42.5 cm) | Column | 50MPa | Concrete Rectangular | 425 | 425 | 1806.3 | 2950 | 0.53 | 1303.59 | G300E | 5327700 | 41.8 | G300E | 0 | 0
1667 | Story53 | C34 | 50 MPa RC Column (42.5 cm x 42.5 cm) | Column | 50MPa | Concrete Rectangular | 425 | 425 | 1806.3 | 2950 | 0.53 | 1303.59 | G300E | 5327700 | 41.8 | G300E | 0 | 0
1668 | Story53 | C35 | 50 MPa RC Column (42.5 cm x 42.5 cm) | Column | 50MPa | Concrete Rectangular | 425 | 425 | 1806.3 | 2950 | 0.53 | 1303.59 | G300E | 5327700 | 41.8 | G300E | 0 | 0
1669 | Story53 | C36 | 50 MPa RC Column (42.5 cm x 42.5 cm) | Column | 50MPa | Concrete Rectangular | 425 | 425 | 1806.3 | 2950 | 0.53 | 1303.59 | G300E | 5327700 | 41.8 | G300E | 0 | 0
1670 | Story53 | C4 | 50 MPa RC Column (42.5 cm x 42.5 cm) | Column | 50MPa | Concrete Rectangular | 425 | 425 | 1806.3 | 2950 | 0.53 | 1303.59 | G300E | 5327700 | 41.8 | G300E | 0 | 0
1671 | Story53 | C5 | 50 MPa RC Column (42.5 cm x 42.5 cm) | Column | 50MPa | Concrete Rectangular | 425 | 425 | 1806.3 | 2950 | 0.53 | 1303.59 | G300E | 5327700 | 41.8 | G300E | 0 | 0
1672 | Story53 | C6 | 50 MPa RC Column (42.5 cm x 42.5 cm) | Column | 50MPa | Concrete Rectangular | 425 | 425 | 1806.3 | 2950 | 0.53 | 1303.59 | G300E | 5327700 | 41.8 | G300E | 0 | 0
1673 | Story53 | C7 | 50 MPa RC Column (42.5 cm x 42.5 cm) | Column | 50MPa | Concrete Rectangular | 425 | 425 | 1806.3 | 2950 | 0.53 | 1303.59 | G300E | 5327700 | 41.8 | G300E | 0 | 0
1674 | Story53 | C8 | 50 MPa RC Column (42.5 cm x 42.5 cm) | Column | 50MPa | Concrete Rectangular | 425 | 425 | 1806.3 | 2950 | 0.53 | 1303.59 | G300E | 5327700 | 41.8 | G300E | 0 | 0
1675 | Story53 | C9 | 50 MPa RC Column (42.5 cm x 42.5 cm) | Column | 50MPa | Concrete Rectangular | 425 | 425 | 1806.3 | 2950 | 0.53 | 1303.59 | G300E | 11502050 | 90.25 | G300E | 0 | 0
1676 | Story54 | C1 | 50 MPa RC Column (42.5 cm x 42.5 cm) | Column | 50MPa | Concrete Rectangular | 425 | 425 | 1806.3 | 2950 | 0.53 | 1303.59 | G300E | 5327700 | 41.8 | G300E | 0 | 0
1677 | Story54 | C10 | 50 MPa RC Column (42.5 cm x 42.5 cm) | Column | 50MPa | Concrete Rectangular | 425 | 425 | 1806.3 | 2950 | 0.53 | 1303.59 | G300E | 12110733.33 | 95.03 | G300E | 0 | 0
1678 | Story54 | C11 | 50 MPa RC Column (42.5 cm x 42.5 cm) | Column | 50MPa | Concrete Rectangular | 425 | 425 | 1806.3 | 2950 | 0.53 | 1303.59 | G300E | 5327700 | 41.8 | G300E | 0 | 0
1679 | Story54 | C12 | 50 MPa RC Column (42.5 cm x 42.5 cm) | Column | 50MPa | Concrete Rectangular | 425 | 425 | 1806.3 | 2950 | 0.53 | 1303.59 | G300E | 5327700 | 41.8 | G300E | 0 | 0
1680 | Story54 | C13 | 50 MPa RC Column (42.5 cm x 42.5 cm) | Column | 50MPa | Concrete Rectangular | 425 | 425 | 1806.3 | 2950 | 0.53 | 1303.59 | G300E | 5327700 | 41.8 | G300E | 0 | 0
1681 | Story54 | C14 | 50 MPa RC Column (42.5 cm x 42.5 cm) | Column | 50MPa | Concrete Rectangular | 425 | 425 | 1806.3 | 2950 | 0.53 | 1303.59 | G300E | 5327700 | 41.8 | G300E | 0 | 0
1682 | Story54 | C17 | 50 MPa RC Column (42.5 cm x 42.5 cm) | Column | 50MPa | Concrete Rectangular | 425 | 425 | 1806.3 | 2950 | 0.53 | 1303.59 | G300E | 5327700 | 41.8 | G300E | 0 | 0
1683 | Story54 | C18 | 50 MPa RC Column (42.5 cm x 42.5 cm) | Column | 50MPa | Concrete Rectangular | 425 | 425 | 1806.3 | 2950 | 0.53 | 1303.59 | G300E | 5327700 | 41.8 | G300E | 0 | 0
1684 | Story54 | C19 | 50 MPa RC Column (42.5 cm x 42.5 cm) | Column | 50MPa | Concrete Rectangular | 425 | 425 | 1806.3 | 2950 | 0.53 | 1303.59 | G300E | 5327700 | 41.8 | G300E | 0 | 0
1685 | Story54 | C2 | 50 MPa RC Column (42.5 cm x 42.5 cm) | Column | 50MPa | Concrete Rectangular | 425 | 425 | 1806.3 | 2950 | 0.53 | 1303.59 | G300E | 5327700 | 41.8 | G300E | 0 | 0
1686 | Story54 | C20 | 50 MPa RC Column (42.5 cm x 42.5 cm) | Column | 50MPa | Concrete Rectangular | 425 | 425 | 1806.3 | 2950 | 0.53 | 1303.59 | G300E | 5327700 | 41.8 | G300E | 0 | 0
1687 | Story54 | C23 | 50 MPa RC Column (42.5 cm x 42.5 cm) | Column | 50MPa | Concrete Rectangular | 425 | 425 | 1806.3 | 2950 | 0.53 | 1303.59 | G300E | 5327700 | 41.8 | G300E | 0 | 0
1688 | Story54 | C24 | 50 MPa RC Column (42.5 cm x 42.5 cm) | Column | 50MPa | Concrete Rectangular | 425 | 425 | 1806.3 | 2950 | 0.53 | 1303.59 | G300E | 5327700 | 41.8 | G300E | 0 | 0
1689 | Story54 | C25 | 50 MPa RC Column (42.5 cm x 42.5 cm) | Column | 50MPa | Concrete Rectangular | 425 | 425 | 1806.3 | 2950 | 0.53 | 1303.59 | G300E | 5327700 | 41.8 | G300E | 0 | 0
1690 | Story54 | C26 | 50 MPa RC Column (42.5 cm x 42.5 cm) | Column | 50MPa | Concrete Rectangular | 425 | 425 | 1806.3 | 2950 | 0.53 | 1303.59 | G300E | 5327700 | 41.8 | G300E | 0 | 0
1691 | Story54 | C27 | 50 MPa RC Column (42.5 cm x 42.5 cm) | Column | 50MPa | Concrete Rectangular | 425 | 425 | 1806.3 | 2950 | 0.53 | 1303.59 | G300E | 12119583.33 | 95.09 | G300E | 0 | 0
1692 | Story54 | C28 | 50 MPa RC Column (42.5 cm x 42.5 cm) | Column | 50MPa | Concrete Rectangular | 425 | 425 | 1806.3 | 2950 | 0.53 | 1303.59 | G300E | 12120566.67 | 95.1 | G300E | 0 | 0
1693 | Story54 | C29 | 50 MPa RC Column (42.5 cm x 42.5 cm) | Column | 50MPa | Concrete Rectangular | 425 | 425 | 1806.3 | 2950 | 0.53 | 1303.59 | G300E | 5327700 | 41.8 | G300E | 0 | 0
1694 | Story54 | C3 | 50 MPa RC Column (42.5 cm x 42.5 cm) | Column | 50MPa | Concrete Rectangular | 425 | 425 | 1806.3 | 2950 | 0.53 | 1303.59 | G300E | 5327700 | 41.8 | G300E | 0 | 0
1695 | Story54 | C30 | 50 MPa RC Column (42.5 cm x 42.5 cm) | Column | 50MPa | Concrete Rectangular | 425 | 425 | 1806.3 | 2950 | 0.53 | 1303.59 | G300E | 5327700 | 41.8 | G300E | 0 | 0
1696 | Story54 | C31 | 50 MPa RC Column (42.5 cm x 42.5 cm) | Column | 50MPa | Concrete Rectangular | 425 | 425 | 1806.3 | 2950 | 0.53 | 1303.59 | G300E | 5327700 | 41.8 | G300E | 0 | 0
1697 | Story54 | C32 | 50 MPa RC Column (42.5 cm x 42.5 cm) | Column | 50MPa | Concrete Rectangular | 425 | 425 | 1806.3 | 2950 | 0.53 | 1303.59 | G300E | 5327700 | 41.8 | G300E | 0 | 0
1698 | Story54 | C33 | 50 MPa RC Column (42.5 cm x 42.5 cm) | Column | 50MPa | Concrete Rectangular | 425 | 425 | 1806.3 | 2950 | 0.53 | 1303.59 | G300E | 5327700 | 41.8 | G300E | 0 | 0
1699 | Story54 | C34 | 50 MPa RC Column (42.5 cm x 42.5 cm) | Column | 50MPa | Concrete Rectangular | 425 | 425 | 1806.3 | 2950 | 0.53 | 1303.59 | G300E | 5327700 | 41.8 | G300E | 0 | 0
1700 | Story54 | C35 | 50 MPa RC Column (42.5 cm x 42.5 cm) | Column | 50MPa | Concrete Rectangular | 425 | 425 | 1806.3 | 2950 | 0.53 | 1303.59 | G300E | 5327700 | 41.8 | G300E | 0 | 0
1701 | Story54 | C36 | 50 MPa RC Column (42.5 cm x 42.5 cm) | Column | 50MPa | Concrete Rectangular | 425 | 425 | 1806.3 | 2950 | 0.53 | 1303.59 | G300E | 5327700 | 41.8 | G300E | 0 | 0
1702 | Story54 | C4 | 50 MPa RC Column (42.5 cm x 42.5 cm) | Column | 50MPa | Concrete Rectangular | 425 | 425 | 1806.3 | 2950 | 0.53 | 1303.59 | G300E | 5327700 | 41.8 | G300E | 0 | 0
1703 | Story54 | C5 | 50 MPa RC Column (42.5 cm x 42.5 cm) | Column | 50MPa | Concrete Rectangular | 425 | 425 | 1806.3 | 2950 | 0.53 | 1303.59 | G300E | 5327700 | 41.8 | G300E | 0 | 0
1704 | Story54 | C6 | 50 MPa RC Column (42.5 cm x 42.5 cm) | Column | 50MPa | Concrete Rectangular | 425 | 425 | 1806.3 | 2950 | 0.53 | 1303.59 | G300E | 5327700 | 41.8 | G300E | 0 | 0
1705 | Story54 | C7 | 50 MPa RC Column (42.5 cm x 42.5 cm) | Column | 50MPa | Concrete Rectangular | 425 | 425 | 1806.3 | 2950 | 0.53 | 1303.59 | G300E | 5327700 | 41.8 | G300E | 0 | 0
1706 | Story54 | C8 | 50 MPa RC Column (42.5 cm x 42.5 cm) | Column | 50MPa | Concrete Rectangular | 425 | 425 | 1806.3 | 2950 | 0.53 | 1303.59 | G300E | 5327700 | 41.8 | G300E | 0 | 0
1707 | Story54 | C9 | 50 MPa RC Column (42.5 cm x 42.5 cm) | Column | 50MPa | Concrete Rectangular | 425 | 425 | 1806.3 | 2950 | 0.53 | 1303.59 | G300E | 12070416.67 | 94.71 | G300E | 0 | 0
1708 | Story55 | C1 | 50 MPa RC Column (42.5 cm x 42.5 cm) | Column | 50MPa | Concrete Rectangular | 425 | 425 | 1806.3 | 2950 | 0.53 | 1303.59 | G300E | 5327700 | 41.8 | G300E | 0 | 0
1709 | Story55 | C10 | 50 MPa RC Column (42.5 cm x 42.5 cm) | Column | 50MPa | Concrete Rectangular | 425 | 425 | 1806.3 | 2950 | 0.53 | 1303.59 | G300E | 12502100 | 98.1 | G300E | 0 | 0
1710 | Story55 | C11 | 50 MPa RC Column (42.5 cm x 42.5 cm) | Column | 50MPa | Concrete Rectangular | 425 | 425 | 1806.3 | 2950 | 0.53 | 1303.59 | G300E | 5327700 | 41.8 | G300E | 0 | 0
1711 | Story55 | C12 | 50 MPa RC Column (42.5 cm x 42.5 cm) | Column | 50MPa | Concrete Rectangular | 425 | 425 | 1806.3 | 2950 | 0.53 | 1303.59 | G300E | 5327700 | 41.8 | G300E | 0 | 0
1712 | Story55 | C13 | 50 MPa RC Column (42.5 cm x 42.5 cm) | Column | 50MPa | Concrete Rectangular | 425 | 425 | 1806.3 | 2950 | 0.53 | 1303.59 | G300E | 5327700 | 41.8 | G300E | 0 | 0
1713 | Story55 | C14 | 50 MPa RC Column (42.5 cm x 42.5 cm) | Column | 50MPa | Concrete Rectangular | 425 | 425 | 1806.3 | 2950 | 0.53 | 1303.59 | G300E | 5327700 | 41.8 | G300E | 0 | 0
1714 | Story55 | C17 | 50 MPa RC Column (42.5 cm x 42.5 cm) | Column | 50MPa | Concrete Rectangular | 425 | 425 | 1806.3 | 2950 | 0.53 | 1303.59 | G300E | 5327700 | 41.8 | G300E | 0 | 0
1715 | Story55 | C18 | 50 MPa RC Column (42.5 cm x 42.5 cm) | Column | 50MPa | Concrete Rectangular | 425 | 425 | 1806.3 | 2950 | 0.53 | 1303.59 | G300E | 5327700 | 41.8 | G300E | 0 | 0
1716 | Story55 | C19 | 50 MPa RC Column (42.5 cm x 42.5 cm) | Column | 50MPa | Concrete Rectangular | 425 | 425 | 1806.3 | 2950 | 0.53 | 1303.59 | G300E | 5327700 | 41.8 | G300E | 0 | 0
1717 | Story55 | C2 | 50 MPa RC Column (42.5 cm x 42.5 cm) | Column | 50MPa | Concrete Rectangular | 425 | 425 | 1806.3 | 2950 | 0.53 | 1303.59 | G300E | 5327700 | 41.8 | G300E | 0 | 0
1718 | Story55 | C20 | 50 MPa RC Column (42.5 cm x 42.5 cm) | Column | 50MPa | Concrete Rectangular | 425 | 425 | 1806.3 | 2950 | 0.53 | 1303.59 | G300E | 5327700 | 41.8 | G300E | 0 | 0
1719 | Story55 | C23 | 50 MPa RC Column (42.5 cm x 42.5 cm) | Column | 50MPa | Concrete Rectangular | 425 | 425 | 1806.3 | 2950 | 0.53 | 1303.59 | G300E | 5327700 | 41.8 | G300E | 0 | 0
1720 | Story55 | C24 | 50 MPa RC Column (42.5 cm x 42.5 cm) | Column | 50MPa | Concrete Rectangular | 425 | 425 | 1806.3 | 2950 | 0.53 | 1303.59 | G300E | 5327700 | 41.8 | G300E | 0 | 0
1721 | Story55 | C25 | 50 MPa RC Column (42.5 cm x 42.5 cm) | Column | 50MPa | Concrete Rectangular | 425 | 425 | 1806.3 | 2950 | 0.53 | 1303.59 | G300E | 5327700 | 41.8 | G300E | 0 | 0
1722 | Story55 | C26 | 50 MPa RC Column (42.5 cm x 42.5 cm) | Column | 50MPa | Concrete Rectangular | 425 | 425 | 1806.3 | 2950 | 0.53 | 1303.59 | G300E | 5327700 | 41.8 | G300E | 0 | 0
1723 | Story55 | C27 | 50 MPa RC Column (42.5 cm x 42.5 cm) | Column | 50MPa | Concrete Rectangular | 425 | 425 | 1806.3 | 2950 | 0.53 | 1303.59 | G300E | 12510950 | 98.17 | G300E | 0 | 0
1724 | Story55 | C28 | 50 MPa RC Column (42.5 cm x 42.5 cm) | Column | 50MPa | Concrete Rectangular | 425 | 425 | 1806.3 | 2950 | 0.53 | 1303.59 | G300E | 12511933.33 | 98.17 | G300E | 0 | 0
1725 | Story55 | C29 | 50 MPa RC Column (42.5 cm x 42.5 cm) | Column | 50MPa | Concrete Rectangular | 425 | 425 | 1806.3 | 2950 | 0.53 | 1303.59 | G300E | 5327700 | 41.8 | G300E | 0 | 0
1726 | Story55 | C3 | 50 MPa RC Column (42.5 cm x 42.5 cm) | Column | 50MPa | Concrete Rectangular | 425 | 425 | 1806.3 | 2950 | 0.53 | 1303.59 | G300E | 5327700 | 41.8 | G300E | 0 | 0
1727 | Story55 | C30 | 50 MPa RC Column (42.5 cm x 42.5 cm) | Column | 50MPa | Concrete Rectangular | 425 | 425 | 1806.3 | 2950 | 0.53 | 1303.59 | G300E | 5327700 | 41.8 | G300E | 0 | 0
1728 | Story55 | C31 | 50 MPa RC Column (42.5 cm x 42.5 cm) | Column | 50MPa | Concrete Rectangular | 425 | 425 | 1806.3 | 2950 | 0.53 | 1303.59 | G300E | 5327700 | 41.8 | G300E | 0 | 0
1729 | Story55 | C32 | 50 MPa RC Column (42.5 cm x 42.5 cm) | Column | 50MPa | Concrete Rectangular | 425 | 425 | 1806.3 | 2950 | 0.53 | 1303.59 | G300E | 5327700 | 41.8 | G300E | 0 | 0
1730 | Story55 | C33 | 50 MPa RC Column (42.5 cm x 42.5 cm) | Column | 50MPa | Concrete Rectangular | 425 | 425 | 1806.3 | 2950 | 0.53 | 1303.59 | G300E | 5327700 | 41.8 | G300E | 0 | 0
1731 | Story55 | C34 | 50 MPa RC Column (42.5 cm x 42.5 cm) | Column | 50MPa | Concrete Rectangular | 425 | 425 | 1806.3 | 2950 | 0.53 | 1303.59 | G300E | 5327700 | 41.8 | G300E | 0 | 0
1732 | Story55 | C35 | 50 MPa RC Column (42.5 cm x 42.5 cm) | Column | 50MPa | Concrete Rectangular | 425 | 425 | 1806.3 | 2950 | 0.53 | 1303.59 | G300E | 5327700 | 41.8 | G300E | 0 | 0
1733 | Story55 | C36 | 50 MPa RC Column (42.5 cm x 42.5 cm) | Column | 50MPa | Concrete Rectangular | 425 | 425 | 1806.3 | 2950 | 0.53 | 1303.59 | G300E | 5327700 | 41.8 | G300E | 0 | 0
1734 | Story55 | C4 | 50 MPa RC Column (42.5 cm x 42.5 cm) | Column | 50MPa | Concrete Rectangular | 425 | 425 | 1806.3 | 2950 | 0.53 | 1303.59 | G300E | 5327700 | 41.8 | G300E | 0 | 0
1735 | Story55 | C5 | 50 MPa RC Column (42.5 cm x 42.5 cm) | Column | 50MPa | Concrete Rectangular | 425 | 425 | 1806.3 | 2950 | 0.53 | 1303.59 | G300E | 5327700 | 41.8 | G300E | 0 | 0
1736 | Story55 | C6 | 50 MPa RC Column (42.5 cm x 42.5 cm) | Column | 50MPa | Concrete Rectangular | 425 | 425 | 1806.3 | 2950 | 0.53 | 1303.59 | G300E | 5327700 | 41.8 | G300E | 0 | 0
1737 | Story55 | C7 | 50 MPa RC Column (42.5 cm x 42.5 cm) | Column | 50MPa | Concrete Rectangular | 425 | 425 | 1806.3 | 2950 | 0.53 | 1303.59 | G300E | 5327700 | 41.8 | G300E | 0 | 0
1738 | Story55 | C8 | 50 MPa RC Column (42.5 cm x 42.5 cm) | Column | 50MPa | Concrete Rectangular | 425 | 425 | 1806.3 | 2950 | 0.53 | 1303.59 | G300E | 5327700 | 41.8 | G300E | 0 | 0
1739 | Story55 | C9 | 50 MPa RC Column (42.5 cm x 42.5 cm) | Column | 50MPa | Concrete Rectangular | 425 | 425 | 1806.3 | 2950 | 0.53 | 1303.59 | G300E | 12486366.67 | 97.97 | G300E | 0 | 0
1740 | Story56 | C1 | 50 MPa RC Column (42.5 cm x 42.5 cm) | Column | 50MPa | Concrete Rectangular | 425 | 425 | 1806.3 | 2950 | 0.53 | 1303.59 | G300E | 5327700 | 41.8 | G300E | 0 | 0
1741 | Story56 | C10 | 50 MPa RC Column (42.5 cm x 42.5 cm) | Column | 50MPa | Concrete Rectangular | 425 | 425 | 1806.3 | 2950 | 0.53 | 1303.59 | G300E | 13092100 | 102.73 | G300E | 0 | 0
1742 | Story56 | C11 | 50 MPa RC Column (42.5 cm x 42.5 cm) | Column | 50MPa | Concrete Rectangular | 425 | 425 | 1806.3 | 2950 | 0.53 | 1303.59 | G300E | 5327700 | 41.8 | G300E | 0 | 0
1743 | Story56 | C12 | 50 MPa RC Column (42.5 cm x 42.5 cm) | Column | 50MPa | Concrete Rectangular | 425 | 425 | 1806.3 | 2950 | 0.53 | 1303.59 | G300E | 5327700 | 41.8 | G300E | 0 | 0
1744 | Story56 | C13 | 50 MPa RC Column (42.5 cm x 42.5 cm) | Column | 50MPa | Concrete Rectangular | 425 | 425 | 1806.3 | 2950 | 0.53 | 1303.59 | G300E | 5327700 | 41.8 | G300E | 0 | 0
1745 | Story56 | C14 | 50 MPa RC Column (42.5 cm x 42.5 cm) | Column | 50MPa | Concrete Rectangular | 425 | 425 | 1806.3 | 2950 | 0.53 | 1303.59 | G300E | 5327700 | 41.8 | G300E | 0 | 0
1746 | Story56 | C17 | 50 MPa RC Column (42.5 cm x 42.5 cm) | Column | 50MPa | Concrete Rectangular | 425 | 425 | 1806.3 | 2950 | 0.53 | 1303.59 | G300E | 5327700 | 41.8 | G300E | 0 | 0
1747 | Story56 | C18 | 50 MPa RC Column (42.5 cm x 42.5 cm) | Column | 50MPa | Concrete Rectangular | 425 | 425 | 1806.3 | 2950 | 0.53 | 1303.59 | G300E | 5327700 | 41.8 | G300E | 0 | 0
1748 | Story56 | C19 | 50 MPa RC Column (42.5 cm x 42.5 cm) | Column | 50MPa | Concrete Rectangular | 425 | 425 | 1806.3 | 2950 | 0.53 | 1303.59 | G300E | 5327700 | 41.8 | G300E | 0 | 0
1749 | Story56 | C2 | 50 MPa RC Column (42.5 cm x 42.5 cm) | Column | 50MPa | Concrete Rectangular | 425 | 425 | 1806.3 | 2950 | 0.53 | 1303.59 | G300E | 5327700 | 41.8 | G300E | 0 | 0
1750 | Story56 | C20 | 50 MPa RC Column (42.5 cm x 42.5 cm) | Column | 50MPa | Concrete Rectangular | 425 | 425 | 1806.3 | 2950 | 0.53 | 1303.59 | G300E | 5327700 | 41.8 | G300E | 0 | 0
1751 | Story56 | C23 | 50 MPa RC Column (42.5 cm x 42.5 cm) | Column | 50MPa | Concrete Rectangular | 425 | 425 | 1806.3 | 2950 | 0.53 | 1303.59 | G300E | 5327700 | 41.8 | G300E | 0 | 0
1752 | Story56 | C24 | 50 MPa RC Column (42.5 cm x 42.5 cm) | Column | 50MPa | Concrete Rectangular | 425 | 425 | 1806.3 | 2950 | 0.53 | 1303.59 | G300E | 5327700 | 41.8 | G300E | 0 | 0
1753 | Story56 | C25 | 50 MPa RC Column (42.5 cm x 42.5 cm) | Column | 50MPa | Concrete Rectangular | 425 | 425 | 1806.3 | 2950 | 0.53 | 1303.59 | G300E | 5327700 | 41.8 | G300E | 0 | 0
1754 | Story56 | C26 | 50 MPa RC Column (42.5 cm x 42.5 cm) | Column | 50MPa | Concrete Rectangular | 425 | 425 | 1806.3 | 2950 | 0.53 | 1303.59 | G300E | 5327700 | 41.8 | G300E | 0 | 0
1755 | Story56 | C27 | 50 MPa RC Column (42.5 cm x 42.5 cm) | Column | 50MPa | Concrete Rectangular | 425 | 425 | 1806.3 | 2950 | 0.53 | 1303.59 | G300E | 13098983.33 | 102.78 | G300E | 0 | 0
1756 | Story56 | C28 | 50 MPa RC Column (42.5 cm x 42.5 cm) | Column | 50MPa | Concrete Rectangular | 425 | 425 | 1806.3 | 2950 | 0.53 | 1303.59 | G300E | 13099966.67 | 102.79 | G300E | 0 | 0
1757 | Story56 | C29 | 50 MPa RC Column (42.5 cm x 42.5 cm) | Column | 50MPa | Concrete Rectangular | 425 | 425 | 1806.3 | 2950 | 0.53 | 1303.59 | G300E | 5327700 | 41.8 | G300E | 0 | 0
1758 | Story56 | C3 | 50 MPa RC Column (42.5 cm x 42.5 cm) | Column | 50MPa | Concrete Rectangular | 425 | 425 | 1806.3 | 2950 | 0.53 | 1303.59 | G300E | 5327700 | 41.8 | G300E | 0 | 0
1759 | Story56 | C30 | 50 MPa RC Column (42.5 cm x 42.5 cm) | Column | 50MPa | Concrete Rectangular | 425 | 425 | 1806.3 | 2950 | 0.53 | 1303.59 | G300E | 5327700 | 41.8 | G300E | 0 | 0
1760 | Story56 | C31 | 50 MPa RC Column (42.5 cm x 42.5 cm) | Column | 50MPa | Concrete Rectangular | 425 | 425 | 1806.3 | 2950 | 0.53 | 1303.59 | G300E | 5327700 | 41.8 | G300E | 0 | 0
1761 | Story56 | C32 | 50 MPa RC Column (42.5 cm x 42.5 cm) | Column | 50MPa | Concrete Rectangular | 425 | 425 | 1806.3 | 2950 | 0.53 | 1303.59 | G300E | 5327700 | 41.8 | G300E | 0 | 0
1762 | Story56 | C33 | 50 MPa RC Column (42.5 cm x 42.5 cm) | Column | 50MPa | Concrete Rectangular | 425 | 425 | 1806.3 | 2950 | 0.53 | 1303.59 | G300E | 5327700 | 41.8 | G300E | 0 | 0
1763 | Story56 | C34 | 50 MPa RC Column (42.5 cm x 42.5 cm) | Column | 50MPa | Concrete Rectangular | 425 | 425 | 1806.3 | 2950 | 0.53 | 1303.59 | G300E | 5327700 | 41.8 | G300E | 0 | 0
1764 | Story56 | C35 | 50 MPa RC Column (42.5 cm x 42.5 cm) | Column | 50MPa | Concrete Rectangular | 425 | 425 | 1806.3 | 2950 | 0.53 | 1303.59 | G300E | 5327700 | 41.8 | G300E | 0 | 0
1765 | Story56 | C36 | 50 MPa RC Column (42.5 cm x 42.5 cm) | Column | 50MPa | Concrete Rectangular | 425 | 425 | 1806.3 | 2950 | 0.53 | 1303.59 | G300E | 5327700 | 41.8 | G300E | 0 | 0
1766 | Story56 | C4 | 50 MPa RC Column (42.5 cm x 42.5 cm) | Column | 50MPa | Concrete Rectangular | 425 | 425 | 1806.3 | 2950 | 0.53 | 1303.59 | G300E | 5327700 | 41.8 | G300E | 0 | 0
1767 | Story56 | C5 | 50 MPa RC Column (42.5 cm x 42.5 cm) | Column | 50MPa | Concrete Rectangular | 425 | 425 | 1806.3 | 2950 | 0.53 | 1303.59 | G300E | 5327700 | 41.8 | G300E | 0 | 0
1768 | Story56 | C6 | 50 MPa RC Column (42.5 cm x 42.5 cm) | Column | 50MPa | Concrete Rectangular | 425 | 425 | 1806.3 | 2950 | 0.53 | 1303.59 | G300E | 5327700 | 41.8 | G300E | 0 | 0
1769 | Story56 | C7 | 50 MPa RC Column (42.5 cm x 42.5 cm) | Column | 50MPa | Concrete Rectangular | 425 | 425 | 1806.3 | 2950 | 0.53 | 1303.59 | G300E | 5327700 | 41.8 | G300E | 0 | 0
1770 | Story56 | C8 | 50 MPa RC Column (42.5 cm x 42.5 cm) | Column | 50MPa | Concrete Rectangular | 425 | 425 | 1806.3 | 2950 | 0.53 | 1303.59 | G300E | 5327700 | 41.8 | G300E | 0 | 0
1771 | Story56 | C9 | 50 MPa RC Column (42.5 cm x 42.5 cm) | Column | 50MPa | Concrete Rectangular | 425 | 425 | 1806.3 | 2950 | 0.53 | 1303.59 | G300E | 13107833.33 | 102.85 | G300E | 0 | 0
1772 | Story56 | D13 | 50 MPa RC Column (85 cm x 85 cm) | Column | 50MPa | Concrete Rectangular | 850 | 850 | 7225 | 25104.8 | 18.14 | 44374.85 | G300E | 977306851.27 | 7668.31 | G300E | 0 | 0
1773 | Story56 | D14 | 50 MPa RC Column (87.5 cm x 87.5 cm) | Column | 50MPa | Concrete Rectangular | 875 | 875 | 7656.3 | 29702.7 | 22.74 | 55635.79 | G300E | 1258297955.32 | 9873.07 | G300E | 0 | 0
1774 | Story56 | D15 | 50 MPa RC Column (85 cm x 85 cm) | Column | 50MPa | Concrete Rectangular | 850 | 850 | 7225 | 25104.8 | 18.14 | 44374.85 | G300E | 1156017462.13 | 9070.54 | G300E | 0 | 0
1775 | Story56 | D16 | 50 MPa RC Column (85 cm x 85 cm) | Column | 50MPa | Concrete Rectangular | 850 | 850 | 7225 | 25104.8 | 18.14 | 44374.85 | G300E | 1156080224.13 | 9071.03 | G300E | 0 | 0
1776 | Story56 | D17 | 50 MPa RC Column (85 cm x 85 cm) | Column | 50MPa | Concrete Rectangular | 850 | 850 | 7225 | 25104.8 | 18.14 | 44374.85 | G300E | 976062071.6 | 7658.55 | G300E | 0 | 0
1777 | Story56 | D18 | 50 MPa RC Column (87.5 cm x 87.5 cm) | Column | 50MPa | Concrete Rectangular | 875 | 875 | 7656.3 | 29702.7 | 22.74 | 55635.79 | G300E | 1258377162.53 | 9873.69 | G300E | 0 | 0
1778 | Story56 | D19 | 50 MPa RC Column (87.5 cm x 87.5 cm) | Column | 50MPa | Concrete Rectangular | 875 | 875 | 7656.3 | 29702.7 | 22.74 | 55635.79 | G300E | 1258047957.6 | 9871.11 | G300E | 0 | 0
1779 | Story56 | D20 | 50 MPa RC Column (85 cm x 85 cm) | Column | 50MPa | Concrete Rectangular | 850 | 850 | 7225 | 25104.8 | 18.14 | 44374.85 | G300E | 976367513.33 | 7660.94 | G300E | 0 | 0
1780 | Story56 | D21 | 50 MPa RC Column (85 cm x 85 cm) | Column | 50MPa | Concrete Rectangular | 850 | 850 | 7225 | 25104.8 | 18.14 | 44374.85 | G300E | 1156050935.2 | 9070.8 | G300E | 0 | 0
1781 | Story56 | D22 | 50 MPa RC Column (85 cm x 85 cm) | Column | 50MPa | Concrete Rectangular | 850 | 850 | 7225 | 25104.8 | 18.14 | 44374.85 | G300E | 1156046751.07 | 9070.77 | G300E | 0 | 0
1782 | Story56 | D23 | 50 MPa RC Column (87.5 cm x 87.5 cm) | Column | 50MPa | Concrete Rectangular | 875 | 875 | 7656.3 | 29702.7 | 22.74 | 55635.79 | G300E | 1258035581.48 | 9871.01 | G300E | 0 | 0
1783 | Story56 | D24 | 50 MPa RC Column (85 cm x 85 cm) | Column | 50MPa | Concrete Rectangular | 850 | 850 | 7225 | 25104.8 | 18.14 | 44374.85 | G300E | 976400986.4 | 7661.2 | G300E | 0 | 0
1784 | Story57 | C1 | 50 MPa RC Column (42.5 cm x 42.5 cm) | Column | 50MPa | Concrete Rectangular | 425 | 425 | 1806.3 | 2950 | 0.53 | 1303.59 | G300E | 5327700 | 41.8 | G300E | 0 | 0
1785 | Story57 | C10 | 50 MPa RC Column (42.5 cm x 42.5 cm) | Column | 50MPa | Concrete Rectangular | 425 | 425 | 1806.3 | 2950 | 0.53 | 1303.59 | G300E | 13067516.67 | 102.53 | G300E | 413737.5 | 3.25
1786 | Story57 | C11 | 50 MPa RC Column (42.5 cm x 42.5 cm) | Column | 50MPa | Concrete Rectangular | 425 | 425 | 1806.3 | 2950 | 0.53 | 1303.59 | G300E | 5327700 | 41.8 | G300E | 0 | 0
1787 | Story57 | C12 | 50 MPa RC Column (42.5 cm x 42.5 cm) | Column | 50MPa | Concrete Rectangular | 425 | 425 | 1806.3 | 2950 | 0.53 | 1303.59 | G300E | 5327700 | 41.8 | G300E | 0 | 0
1788 | Story57 | C13 | 50 MPa RC Column (42.5 cm x 42.5 cm) | Column | 50MPa | Concrete Rectangular | 425 | 425 | 1806.3 | 2950 | 0.53 | 1303.59 | G300E | 5327700 | 41.8 | G300E | 0 | 0
1789 | Story57 | C14 | 50 MPa RC Column (42.5 cm x 42.5 cm) | Column | 50MPa | Concrete Rectangular | 425 | 425 | 1806.3 | 2950 | 0.53 | 1303.59 | G300E | 5327700 | 41.8 | G300E | 0 | 0
1790 | Story57 | C17 | 50 MPa RC Column (42.5 cm x 42.5 cm) | Column | 50MPa | Concrete Rectangular | 425 | 425 | 1806.3 | 2950 | 0.53 | 1303.59 | G300E | 5327700 | 41.8 | G300E | 0 | 0
1791 | Story57 | C18 | 50 MPa RC Column (42.5 cm x 42.5 cm) | Column | 50MPa | Concrete Rectangular | 425 | 425 | 1806.3 | 2950 | 0.53 | 1303.59 | G300E | 5327700 | 41.8 | G300E | 0 | 0
1792 | Story57 | C19 | 50 MPa RC Column (42.5 cm x 42.5 cm) | Column | 50MPa | Concrete Rectangular | 425 | 425 | 1806.3 | 2950 | 0.53 | 1303.59 | G300E | 5327700 | 41.8 | G300E | 0 | 0
1793 | Story57 | C2 | 50 MPa RC Column (42.5 cm x 42.5 cm) | Column | 50MPa | Concrete Rectangular | 425 | 425 | 1806.3 | 2950 | 0.53 | 1303.59 | G300E | 5327700 | 41.8 | G300E | 0 | 0
1794 | Story57 | C20 | 50 MPa RC Column (42.5 cm x 42.5 cm) | Column | 50MPa | Concrete Rectangular | 425 | 425 | 1806.3 | 2950 | 0.53 | 1303.59 | G300E | 5327700 | 41.8 | G300E | 0 | 0
1795 | Story57 | C23 | 50 MPa RC Column (42.5 cm x 42.5 cm) | Column | 50MPa | Concrete Rectangular | 425 | 425 | 1806.3 | 2950 | 0.53 | 1303.59 | G300E | 5327700 | 41.8 | G300E | 0 | 0
1796 | Story57 | C24 | 50 MPa RC Column (42.5 cm x 42.5 cm) | Column | 50MPa | Concrete Rectangular | 425 | 425 | 1806.3 | 2950 | 0.53 | 1303.59 | G300E | 5327700 | 41.8 | G300E | 0 | 0
1797 | Story57 | C25 | 50 MPa RC Column (42.5 cm x 42.5 cm) | Column | 50MPa | Concrete Rectangular | 425 | 425 | 1806.3 | 2950 | 0.53 | 1303.59 | G300E | 5327700 | 41.8 | G300E | 0 | 0
1798 | Story57 | C26 | 50 MPa RC Column (42.5 cm x 42.5 cm) | Column | 50MPa | Concrete Rectangular | 425 | 425 | 1806.3 | 2950 | 0.53 | 1303.59 | G300E | 5327700 | 41.8 | G300E | 0 | 0
1799 | Story57 | C27 | 50 MPa RC Column (42.5 cm x 42.5 cm) | Column | 50MPa | Concrete Rectangular | 425 | 425 | 1806.3 | 2950 | 0.53 | 1303.59 | G300E | 13075383.33 | 102.59 | G300E | 413737.5 | 3.25
1800 | Story57 | C28 | 50 MPa RC Column (42.5 cm x 42.5 cm) | Column | 50MPa | Concrete Rectangular | 425 | 425 | 1806.3 | 2950 | 0.53 | 1303.59 | G300E | 13076366.67 | 102.6 | G300E | 413737.5 | 3.25
1801 | Story57 | C29 | 50 MPa RC Column (42.5 cm x 42.5 cm) | Column | 50MPa | Concrete Rectangular | 425 | 425 | 1806.3 | 2950 | 0.53 | 1303.59 | G300E | 5327700 | 41.8 | G300E | 0 | 0
1802 | Story57 | C3 | 50 MPa RC Column (42.5 cm x 42.5 cm) | Column | 50MPa | Concrete Rectangular | 425 | 425 | 1806.3 | 2950 | 0.53 | 1303.59 | G300E | 5327700 | 41.8 | G300E | 0 | 0
1803 | Story57 | C30 | 50 MPa RC Column (42.5 cm x 42.5 cm) | Column | 50MPa | Concrete Rectangular | 425 | 425 | 1806.3 | 2950 | 0.53 | 1303.59 | G300E | 5327700 | 41.8 | G300E | 0 | 0
1804 | Story57 | C31 | 50 MPa RC Column (42.5 cm x 42.5 cm) | Column | 50MPa | Concrete Rectangular | 425 | 425 | 1806.3 | 2950 | 0.53 | 1303.59 | G300E | 5327700 | 41.8 | G300E | 0 | 0
1805 | Story57 | C32 | 50 MPa RC Column (42.5 cm x 42.5 cm) | Column | 50MPa | Concrete Rectangular | 425 | 425 | 1806.3 | 2950 | 0.53 | 1303.59 | G300E | 5327700 | 41.8 | G300E | 0 | 0
1806 | Story57 | C33 | 50 MPa RC Column (42.5 cm x 42.5 cm) | Column | 50MPa | Concrete Rectangular | 425 | 425 | 1806.3 | 2950 | 0.53 | 1303.59 | G300E | 5327700 | 41.8 | G300E | 0 | 0
1807 | Story57 | C34 | 50 MPa RC Column (42.5 cm x 42.5 cm) | Column | 50MPa | Concrete Rectangular | 425 | 425 | 1806.3 | 2950 | 0.53 | 1303.59 | G300E | 5327700 | 41.8 | G300E | 0 | 0
1808 | Story57 | C35 | 50 MPa RC Column (42.5 cm x 42.5 cm) | Column | 50MPa | Concrete Rectangular | 425 | 425 | 1806.3 | 2950 | 0.53 | 1303.59 | G300E | 5327700 | 41.8 | G300E | 0 | 0
1809 | Story57 | C36 | 50 MPa RC Column (42.5 cm x 42.5 cm) | Column | 50MPa | Concrete Rectangular | 425 | 425 | 1806.3 | 2950 | 0.53 | 1303.59 | G300E | 5327700 | 41.8 | G300E | 0 | 0
1810 | Story57 | C4 | 50 MPa RC Column (42.5 cm x 42.5 cm) | Column | 50MPa | Concrete Rectangular | 425 | 425 | 1806.3 | 2950 | 0.53 | 1303.59 | G300E | 5327700 | 41.8 | G300E | 0 | 0
1811 | Story57 | C5 | 50 MPa RC Column (42.5 cm x 42.5 cm) | Column | 50MPa | Concrete Rectangular | 425 | 425 | 1806.3 | 2950 | 0.53 | 1303.59 | G300E | 5327700 | 41.8 | G300E | 0 | 0
1812 | Story57 | C6 | 50 MPa RC Column (42.5 cm x 42.5 cm) | Column | 50MPa | Concrete Rectangular | 425 | 425 | 1806.3 | 2950 | 0.53 | 1303.59 | G300E | 5327700 | 41.8 | G300E | 0 | 0
1813 | Story57 | C7 | 50 MPa RC Column (42.5 cm x 42.5 cm) | Column | 50MPa | Concrete Rectangular | 425 | 425 | 1806.3 | 2950 | 0.53 | 1303.59 | G300E | 5327700 | 41.8 | G300E | 0 | 0
1814 | Story57 | C8 | 50 MPa RC Column (42.5 cm x 42.5 cm) | Column | 50MPa | Concrete Rectangular | 425 | 425 | 1806.3 | 2950 | 0.53 | 1303.59 | G300E | 5327700 | 41.8 | G300E | 0 | 0
1815 | Story57 | C9 | 50 MPa RC Column (42.5 cm x 42.5 cm) | Column | 50MPa | Concrete Rectangular | 425 | 425 | 1806.3 | 2950 | 0.53 | 1303.59 | G300E | 13081283.33 | 102.64 | G300E | 413737.5 | 3.25
1816 | Story58 | C1 | 50 MPa RC Column (42.5 cm x 42.5 cm) | Column | 50MPa | Concrete Rectangular | 425 | 425 | 1806.3 | 2950 | 0.53 | 1303.59 | G300E | 5327700 | 41.8 | G300E | 0 | 0
1817 | Story58 | C10 | 50 MPa RC Column (42.5 cm x 42.5 cm) | Column | 50MPa | Concrete Rectangular | 425 | 425 | 1806.3 | 2950 | 0.53 | 1303.59 | G300E | 13833533.33 | 108.54 | G300E | 413737.5 | 3.25
1818 | Story58 | C11 | 50 MPa RC Column (42.5 cm x 42.5 cm) | Column | 50MPa | Concrete Rectangular | 425 | 425 | 1806.3 | 2950 | 0.53 | 1303.59 | G300E | 5327700 | 41.8 | G300E | 0 | 0
1819 | Story58 | C12 | 50 MPa RC Column (42.5 cm x 42.5 cm) | Column | 50MPa | Concrete Rectangular | 425 | 425 | 1806.3 | 2950 | 0.53 | 1303.59 | G300E | 5327700 | 41.8 | G300E | 0 | 0
1820 | Story58 | C13 | 50 MPa RC Column (42.5 cm x 42.5 cm) | Column | 50MPa | Concrete Rectangular | 425 | 425 | 1806.3 | 2950 | 0.53 | 1303.59 | G300E | 5327700 | 41.8 | G300E | 0 | 0
1821 | Story58 | C14 | 50 MPa RC Column (42.5 cm x 42.5 cm) | Column | 50MPa | Concrete Rectangular | 425 | 425 | 1806.3 | 2950 | 0.53 | 1303.59 | G300E | 5327700 | 41.8 | G300E | 0 | 0
1822 | Story58 | C17 | 50 MPa RC Column (42.5 cm x 42.5 cm) | Column | 50MPa | Concrete Rectangular | 425 | 425 | 1806.3 | 2950 | 0.53 | 1303.59 | G300E | 5327700 | 41.8 | G300E | 0 | 0
1823 | Story58 | C18 | 50 MPa RC Column (42.5 cm x 42.5 cm) | Column | 50MPa | Concrete Rectangular | 425 | 425 | 1806.3 | 2950 | 0.53 | 1303.59 | G300E | 5327700 | 41.8 | G300E | 0 | 0
1824 | Story58 | C19 | 50 MPa RC Column (42.5 cm x 42.5 cm) | Column | 50MPa | Concrete Rectangular | 425 | 425 | 1806.3 | 2950 | 0.53 | 1303.59 | G300E | 5327700 | 41.8 | G300E | 0 | 0
1825 | Story58 | C2 | 50 MPa RC Column (42.5 cm x 42.5 cm) | Column | 50MPa | Concrete Rectangular | 425 | 425 | 1806.3 | 2950 | 0.53 | 1303.59 | G300E | 5327700 | 41.8 | G300E | 0 | 0
1826 | Story58 | C20 | 50 MPa RC Column (42.5 cm x 42.5 cm) | Column | 50MPa | Concrete Rectangular | 425 | 425 | 1806.3 | 2950 | 0.53 | 1303.59 | G300E | 5327700 | 41.8 | G300E | 0 | 0
1827 | Story58 | C23 | 50 MPa RC Column (42.5 cm x 42.5 cm) | Column | 50MPa | Concrete Rectangular | 425 | 425 | 1806.3 | 2950 | 0.53 | 1303.59 | G300E | 5327700 | 41.8 | G300E | 0 | 0
1828 | Story58 | C24 | 50 MPa RC Column (42.5 cm x 42.5 cm) | Column | 50MPa | Concrete Rectangular | 425 | 425 | 1806.3 | 2950 | 0.53 | 1303.59 | G300E | 5327700 | 41.8 | G300E | 0 | 0
1829 | Story58 | C25 | 50 MPa RC Column (42.5 cm x 42.5 cm) | Column | 50MPa | Concrete Rectangular | 425 | 425 | 1806.3 | 2950 | 0.53 | 1303.59 | G300E | 5327700 | 41.8 | G300E | 0 | 0
1830 | Story58 | C26 | 50 MPa RC Column (42.5 cm x 42.5 cm) | Column | 50MPa | Concrete Rectangular | 425 | 425 | 1806.3 | 2950 | 0.53 | 1303.59 | G300E | 5327700 | 41.8 | G300E | 0 | 0
1831 | Story58 | C27 | 50 MPa RC Column (42.5 cm x 42.5 cm) | Column | 50MPa | Concrete Rectangular | 425 | 425 | 1806.3 | 2950 | 0.53 | 1303.59 | G300E | 13847300 | 108.65 | G300E | 413737.5 | 3.25
1832 | Story58 | C28 | 50 MPa RC Column (42.5 cm x 42.5 cm) | Column | 50MPa | Concrete Rectangular | 425 | 425 | 1806.3 | 2950 | 0.53 | 1303.59 | G300E | 13849266.67 | 108.67 | G300E | 413737.5 | 3.25
1833 | Story58 | C29 | 50 MPa RC Column (42.5 cm x 42.5 cm) | Column | 50MPa | Concrete Rectangular | 425 | 425 | 1806.3 | 2950 | 0.53 | 1303.59 | G300E | 5327700 | 41.8 | G300E | 0 | 0
1834 | Story58 | C3 | 50 MPa RC Column (42.5 cm x 42.5 cm) | Column | 50MPa | Concrete Rectangular | 425 | 425 | 1806.3 | 2950 | 0.53 | 1303.59 | G300E | 5327700 | 41.8 | G300E | 0 | 0
1835 | Story58 | C30 | 50 MPa RC Column (42.5 cm x 42.5 cm) | Column | 50MPa | Concrete Rectangular | 425 | 425 | 1806.3 | 2950 | 0.53 | 1303.59 | G300E | 5327700 | 41.8 | G300E | 0 | 0
1836 | Story58 | C31 | 50 MPa RC Column (42.5 cm x 42.5 cm) | Column | 50MPa | Concrete Rectangular | 425 | 425 | 1806.3 | 2950 | 0.53 | 1303.59 | G300E | 5327700 | 41.8 | G300E | 0 | 0
1837 | Story58 | C32 | 50 MPa RC Column (42.5 cm x 42.5 cm) | Column | 50MPa | Concrete Rectangular | 425 | 425 | 1806.3 | 2950 | 0.53 | 1303.59 | G300E | 5327700 | 41.8 | G300E | 0 | 0
1838 | Story58 | C33 | 50 MPa RC Column (42.5 cm x 42.5 cm) | Column | 50MPa | Concrete Rectangular | 425 | 425 | 1806.3 | 2950 | 0.53 | 1303.59 | G300E | 5327700 | 41.8 | G300E | 0 | 0
1839 | Story58 | C34 | 50 MPa RC Column (42.5 cm x 42.5 cm) | Column | 50MPa | Concrete Rectangular | 425 | 425 | 1806.3 | 2950 | 0.53 | 1303.59 | G300E | 5327700 | 41.8 | G300E | 0 | 0
1840 | Story58 | C35 | 50 MPa RC Column (42.5 cm x 42.5 cm) | Column | 50MPa | Concrete Rectangular | 425 | 425 | 1806.3 | 2950 | 0.53 | 1303.59 | G300E | 5327700 | 41.8 | G300E | 0 | 0
1841 | Story58 | C36 | 50 MPa RC Column (42.5 cm x 42.5 cm) | Column | 50MPa | Concrete Rectangular | 425 | 425 | 1806.3 | 2950 | 0.53 | 1303.59 | G300E | 5327700 | 41.8 | G300E | 0 | 0
1842 | Story58 | C4 | 50 MPa RC Column (42.5 cm x 42.5 cm) | Column | 50MPa | Concrete Rectangular | 425 | 425 | 1806.3 | 2950 | 0.53 | 1303.59 | G300E | 5327700 | 41.8 | G300E | 0 | 0
1843 | Story58 | C5 | 50 MPa RC Column (42.5 cm x 42.5 cm) | Column | 50MPa | Concrete Rectangular | 425 | 425 | 1806.3 | 2950 | 0.53 | 1303.59 | G300E | 5327700 | 41.8 | G300E | 0 | 0
1844 | Story58 | C6 | 50 MPa RC Column (42.5 cm x 42.5 cm) | Column | 50MPa | Concrete Rectangular | 425 | 425 | 1806.3 | 2950 | 0.53 | 1303.59 | G300E | 5327700 | 41.8 | G300E | 0 | 0
1845 | Story58 | C7 | 50 MPa RC Column (42.5 cm x 42.5 cm) | Column | 50MPa | Concrete Rectangular | 425 | 425 | 1806.3 | 2950 | 0.53 | 1303.59 | G300E | 5327700 | 41.8 | G300E | 0 | 0
1846 | Story58 | C8 | 50 MPa RC Column (42.5 cm x 42.5 cm) | Column | 50MPa | Concrete Rectangular | 425 | 425 | 1806.3 | 2950 | 0.53 | 1303.59 | G300E | 5327700 | 41.8 | G300E | 0 | 0
1847 | Story58 | C9 | 50 MPa RC Column (42.5 cm x 42.5 cm) | Column | 50MPa | Concrete Rectangular | 425 | 425 | 1806.3 | 2950 | 0.53 | 1303.59 | G300E | 13818783.33 | 108.43 | G300E | 413737.5 | 3.25
1848 | Story59 | C1 | 50 MPa RC Column (40 cm x 40 cm) | Column | 50MPa | Concrete Rectangular | 400 | 400 | 1600 | 2950 | 0.47 | 1154.74 | G300E | 4720000 | 37.03 | G300E | 0 | 0
1849 | Story59 | C10 | 50 MPa RC Column (40 cm x 40 cm) | Column | 50MPa | Concrete Rectangular | 400 | 400 | 1600 | 2950 | 0.47 | 1154.74 | G300E | 13556233.33 | 106.37 | G300E | 183293.33 | 1.44
1850 | Story59 | C11 | 50 MPa RC Column (40 cm x 40 cm) | Column | 50MPa | Concrete Rectangular | 400 | 400 | 1600 | 2950 | 0.47 | 1154.74 | G300E | 4720000 | 37.03 | G300E | 0 | 0
1851 | Story59 | C12 | 50 MPa RC Column (40 cm x 40 cm) | Column | 50MPa | Concrete Rectangular | 400 | 400 | 1600 | 2950 | 0.47 | 1154.74 | G300E | 4720000 | 37.03 | G300E | 0 | 0
1852 | Story59 | C13 | 50 MPa RC Column (40 cm x 40 cm) | Column | 50MPa | Concrete Rectangular | 400 | 400 | 1600 | 2950 | 0.47 | 1154.74 | G300E | 4720000 | 37.03 | G300E | 0 | 0
1853 | Story59 | C14 | 50 MPa RC Column (40 cm x 40 cm) | Column | 50MPa | Concrete Rectangular | 400 | 400 | 1600 | 2950 | 0.47 | 1154.74 | G300E | 4720000 | 37.03 | G300E | 0 | 0
1854 | Story59 | C17 | 50 MPa RC Column (40 cm x 40 cm) | Column | 50MPa | Concrete Rectangular | 400 | 400 | 1600 | 2950 | 0.47 | 1154.74 | G300E | 4720000 | 37.03 | G300E | 0 | 0
1855 | Story59 | C18 | 50 MPa RC Column (40 cm x 40 cm) | Column | 50MPa | Concrete Rectangular | 400 | 400 | 1600 | 2950 | 0.47 | 1154.74 | G300E | 4720000 | 37.03 | G300E | 0 | 0
1856 | Story59 | C19 | 50 MPa RC Column (40 cm x 40 cm) | Column | 50MPa | Concrete Rectangular | 400 | 400 | 1600 | 2950 | 0.47 | 1154.74 | G300E | 4720000 | 37.03 | G300E | 0 | 0
1857 | Story59 | C2 | 50 MPa RC Column (40 cm x 40 cm) | Column | 50MPa | Concrete Rectangular | 400 | 400 | 1600 | 2950 | 0.47 | 1154.74 | G300E | 4720000 | 37.03 | G300E | 0 | 0
1858 | Story59 | C20 | 50 MPa RC Column (40 cm x 40 cm) | Column | 50MPa | Concrete Rectangular | 400 | 400 | 1600 | 2950 | 0.47 | 1154.74 | G300E | 4720000 | 37.03 | G300E | 0 | 0
1859 | Story59 | C23 | 50 MPa RC Column (40 cm x 40 cm) | Column | 50MPa | Concrete Rectangular | 400 | 400 | 1600 | 2950 | 0.47 | 1154.74 | G300E | 4720000 | 37.03 | G300E | 0 | 0
1860 | Story59 | C24 | 50 MPa RC Column (40 cm x 40 cm) | Column | 50MPa | Concrete Rectangular | 400 | 400 | 1600 | 2950 | 0.47 | 1154.74 | G300E | 4720000 | 37.03 | G300E | 0 | 0
1861 | Story59 | C25 | 50 MPa RC Column (40 cm x 40 cm) | Column | 50MPa | Concrete Rectangular | 400 | 400 | 1600 | 2950 | 0.47 | 1154.74 | G300E | 4720000 | 37.03 | G300E | 0 | 0
1862 | Story59 | C26 | 50 MPa RC Column (40 cm x 40 cm) | Column | 50MPa | Concrete Rectangular | 400 | 400 | 1600 | 2950 | 0.47 | 1154.74 | G300E | 4720000 | 37.03 | G300E | 0 | 0
1863 | Story59 | C27 | 50 MPa RC Column (40 cm x 40 cm) | Column | 50MPa | Concrete Rectangular | 400 | 400 | 1600 | 2950 | 0.47 | 1154.74 | G300E | 13570000 | 106.48 | G300E | 183293.33 | 1.44
1864 | Story59 | C28 | 50 MPa RC Column (40 cm x 40 cm) | Column | 50MPa | Concrete Rectangular | 400 | 400 | 1600 | 2950 | 0.47 | 1154.74 | G300E | 13570983.33 | 106.48 | G300E | 183293.33 | 1.44
1865 | Story59 | C29 | 50 MPa RC Column (40 cm x 40 cm) | Column | 50MPa | Concrete Rectangular | 400 | 400 | 1600 | 2950 | 0.47 | 1154.74 | G300E | 4720000 | 37.03 | G300E | 0 | 0
1866 | Story59 | C3 | 50 MPa RC Column (40 cm x 40 cm) | Column | 50MPa | Concrete Rectangular | 400 | 400 | 1600 | 2950 | 0.47 | 1154.74 | G300E | 4720000 | 37.03 | G300E | 0 | 0
1867 | Story59 | C30 | 50 MPa RC Column (40 cm x 40 cm) | Column | 50MPa | Concrete Rectangular | 400 | 400 | 1600 | 2950 | 0.47 | 1154.74 | G300E | 4720000 | 37.03 | G300E | 0 | 0
1868 | Story59 | C31 | 50 MPa RC Column (40 cm x 40 cm) | Column | 50MPa | Concrete Rectangular | 400 | 400 | 1600 | 2950 | 0.47 | 1154.74 | G300E | 4720000 | 37.03 | G300E | 0 | 0
1869 | Story59 | C32 | 50 MPa RC Column (40 cm x 40 cm) | Column | 50MPa | Concrete Rectangular | 400 | 400 | 1600 | 2950 | 0.47 | 1154.74 | G300E | 4720000 | 37.03 | G300E | 0 | 0
1870 | Story59 | C33 | 50 MPa RC Column (40 cm x 40 cm) | Column | 50MPa | Concrete Rectangular | 400 | 400 | 1600 | 2950 | 0.47 | 1154.74 | G300E | 4720000 | 37.03 | G300E | 0 | 0
1871 | Story59 | C34 | 50 MPa RC Column (40 cm x 40 cm) | Column | 50MPa | Concrete Rectangular | 400 | 400 | 1600 | 2950 | 0.47 | 1154.74 | G300E | 4720000 | 37.03 | G300E | 0 | 0
1872 | Story59 | C35 | 50 MPa RC Column (40 cm x 40 cm) | Column | 50MPa | Concrete Rectangular | 400 | 400 | 1600 | 2950 | 0.47 | 1154.74 | G300E | 4720000 | 37.03 | G300E | 0 | 0
1873 | Story59 | C36 | 50 MPa RC Column (40 cm x 40 cm) | Column | 50MPa | Concrete Rectangular | 400 | 400 | 1600 | 2950 | 0.47 | 1154.74 | G300E | 4720000 | 37.03 | G300E | 0 | 0
1874 | Story59 | C4 | 50 MPa RC Column (40 cm x 40 cm) | Column | 50MPa | Concrete Rectangular | 400 | 400 | 1600 | 2950 | 0.47 | 1154.74 | G300E | 4720000 | 37.03 | G300E | 0 | 0
1875 | Story59 | C5 | 50 MPa RC Column (40 cm x 40 cm) | Column | 50MPa | Concrete Rectangular | 400 | 400 | 1600 | 2950 | 0.47 | 1154.74 | G300E | 4720000 | 37.03 | G300E | 0 | 0
1876 | Story59 | C6 | 50 MPa RC Column (40 cm x 40 cm) | Column | 50MPa | Concrete Rectangular | 400 | 400 | 1600 | 2950 | 0.47 | 1154.74 | G300E | 4720000 | 37.03 | G300E | 0 | 0
1877 | Story59 | C7 | 50 MPa RC Column (40 cm x 40 cm) | Column | 50MPa | Concrete Rectangular | 400 | 400 | 1600 | 2950 | 0.47 | 1154.74 | G300E | 4720000 | 37.03 | G300E | 0 | 0
1878 | Story59 | C8 | 50 MPa RC Column (40 cm x 40 cm) | Column | 50MPa | Concrete Rectangular | 400 | 400 | 1600 | 2950 | 0.47 | 1154.74 | G300E | 4720000 | 37.03 | G300E | 0 | 0
1879 | Story59 | C9 | 50 MPa RC Column (40 cm x 40 cm) | Column | 50MPa | Concrete Rectangular | 400 | 400 | 1600 | 2950 | 0.47 | 1154.74 | G300E | 13506083.33 | 105.97 | G300E | 183293.33 | 1.44
1880 | Story6 | C1 | 50 MPa RC Column (80 cm x 80 cm) | Column | 50MPa | Concrete Rectangular | 800 | 800 | 6400 | 3175 | 2.03 | 4971.25 | G300E | 36351633.33 | 285.23 | G300E | 0 | 0
1881 | Story6 | C10 | 50 MPa RC Column (80 cm x 80 cm) | Column | 50MPa | Concrete Rectangular | 800 | 800 | 6400 | 3175 | 2.03 | 4971.25 | G300E | 67658191.67 | 530.87 | G300E | 0 | 0
1882 | Story6 | C11 | 50 MPa RC Column (80 cm x 80 cm) | Column | 50MPa | Concrete Rectangular | 800 | 800 | 6400 | 3175 | 2.03 | 4971.25 | G300E | 119592725 | 938.37 | G300E | 0 | 0
1883 | Story6 | C12 | 50 MPa RC Column (80 cm x 80 cm) | Column | 50MPa | Concrete Rectangular | 800 | 800 | 6400 | 3175 | 2.03 | 4971.25 | G300E | 52453116.67 | 411.57 | G300E | 0 | 0
1884 | Story6 | C13 | 50 MPa RC Column (80 cm x 80 cm) | Column | 50MPa | Concrete Rectangular | 800 | 800 | 6400 | 3175 | 2.03 | 4971.25 | G300E | 54237466.67 | 425.57 | G300E | 0 | 0
1885 | Story6 | C14 | 50 MPa RC Column (80 cm x 80 cm) | Column | 50MPa | Concrete Rectangular | 800 | 800 | 6400 | 3175 | 2.03 | 4971.25 | G300E | 126148041.67 | 989.8 | G300E | 0 | 0
1886 | Story6 | C17 | 50 MPa RC Column (80 cm x 80 cm) | Column | 50MPa | Concrete Rectangular | 800 | 800 | 6400 | 3175 | 2.03 | 4971.25 | G300E | 126308908.33 | 991.07 | G300E | 0 | 0
1887 | Story6 | C18 | 50 MPa RC Column (80 cm x 80 cm) | Column | 50MPa | Concrete Rectangular | 800 | 800 | 6400 | 3175 | 2.03 | 4971.25 | G300E | 54948666.67 | 431.15 | G300E | 0 | 0
1888 | Story6 | C19 | 50 MPa RC Column (80 cm x 80 cm) | Column | 50MPa | Concrete Rectangular | 800 | 800 | 6400 | 3175 | 2.03 | 4971.25 | G300E | 54270275 | 425.82 | G300E | 0 | 0
1889 | Story6 | C2 | 50 MPa RC Column (80 cm x 80 cm) | Column | 50MPa | Concrete Rectangular | 800 | 800 | 6400 | 3175 | 2.03 | 4971.25 | G300E | 52164191.67 | 409.3 | G300E | 0 | 0
1890 | Story6 | C20 | 50 MPa RC Column (80 cm x 80 cm) | Column | 50MPa | Concrete Rectangular | 800 | 800 | 6400 | 3175 | 2.03 | 4971.25 | G300E | 126221066.67 | 990.38 | G300E | 0 | 0
1891 | Story6 | C23 | 50 MPa RC Column (80 cm x 80 cm) | Column | 50MPa | Concrete Rectangular | 800 | 800 | 6400 | 3175 | 2.03 | 4971.25 | G300E | 126321608.33 | 991.17 | G300E | 0 | 0
1892 | Story6 | C24 | 50 MPa RC Column (80 cm x 80 cm) | Column | 50MPa | Concrete Rectangular | 800 | 800 | 6400 | 3175 | 2.03 | 4971.25 | G300E | 54866116.67 | 430.5 | G300E | 0 | 0
1893 | Story6 | C25 | 50 MPa RC Column (80 cm x 80 cm) | Column | 50MPa | Concrete Rectangular | 800 | 800 | 6400 | 3175 | 2.03 | 4971.25 | G300E | 51705933.33 | 405.7 | G300E | 0 | 0
1894 | Story6 | C26 | 50 MPa RC Column (80 cm x 80 cm) | Column | 50MPa | Concrete Rectangular | 800 | 800 | 6400 | 3175 | 2.03 | 4971.25 | G300E | 119511233.33 | 937.73 | G300E | 0 | 0
1895 | Story6 | C27 | 50 MPa RC Column (80 cm x 80 cm) | Column | 50MPa | Concrete Rectangular | 800 | 800 | 6400 | 3175 | 2.03 | 4971.25 | G300E | 67719575 | 531.35 | G300E | 0 | 0
1896 | Story6 | C28 | 50 MPa RC Column (80 cm x 80 cm) | Column | 50MPa | Concrete Rectangular | 800 | 800 | 6400 | 3175 | 2.03 | 4971.25 | G300E | 67751325 | 531.6 | G300E | 0 | 0
1897 | Story6 | C29 | 50 MPa RC Column (80 cm x 80 cm) | Column | 50MPa | Concrete Rectangular | 800 | 800 | 6400 | 3175 | 2.03 | 4971.25 | G300E | 119603308.33 | 938.45 | G300E | 0 | 0
1898 | Story6 | C3 | 50 MPa RC Column (80 cm x 80 cm) | Column | 50MPa | Concrete Rectangular | 800 | 800 | 6400 | 3175 | 2.03 | 4971.25 | G300E | 48729900 | 382.35 | G300E | 0 | 0
1899 | Story6 | C30 | 50 MPa RC Column (80 cm x 80 cm) | Column | 50MPa | Concrete Rectangular | 800 | 800 | 6400 | 3175 | 2.03 | 4971.25 | G300E | 52453116.67 | 411.57 | G300E | 0 | 0
1900 | Story6 | C31 | 50 MPa RC Column (80 cm x 80 cm) | Column | 50MPa | Concrete Rectangular | 800 | 800 | 6400 | 3175 | 2.03 | 4971.25 | G300E | 36307183.33 | 284.88 | G300E | 0 | 0
1901 | Story6 | C32 | 50 MPa RC Column (80 cm x 80 cm) | Column | 50MPa | Concrete Rectangular | 800 | 800 | 6400 | 3175 | 2.03 | 4971.25 | G300E | 52083758.33 | 408.67 | G300E | 0 | 0
1902 | Story6 | C33 | 50 MPa RC Column (80 cm x 80 cm) | Column | 50MPa | Concrete Rectangular | 800 | 800 | 6400 | 3175 | 2.03 | 4971.25 | G300E | 48703441.67 | 382.15 | G300E | 0 | 0
1903 | Story6 | C34 | 50 MPa RC Column (80 cm x 80 cm) | Column | 50MPa | Concrete Rectangular | 800 | 800 | 6400 | 3175 | 2.03 | 4971.25 | G300E | 48832558.33 | 383.16 | G300E | 0 | 0
1904 | Story6 | C35 | 50 MPa RC Column (80 cm x 80 cm) | Column | 50MPa | Concrete Rectangular | 800 | 800 | 6400 | 3175 | 2.03 | 4971.25 | G300E | 52415016.67 | 411.27 | G300E | 0 | 0
1905 | Story6 | C36 | 50 MPa RC Column (80 cm x 80 cm) | Column | 50MPa | Concrete Rectangular | 800 | 800 | 6400 | 3175 | 2.03 | 4971.25 | G300E | 35568466.67 | 279.08 | G300E | 0 | 0
1906 | Story6 | C4 | 50 MPa RC Column (80 cm x 80 cm) | Column | 50MPa | Concrete Rectangular | 800 | 800 | 6400 | 3175 | 2.03 | 4971.25 | G300E | 48851608.33 | 383.31 | G300E | 0 | 0
1907 | Story6 | C5 | 50 MPa RC Column (80 cm x 80 cm) | Column | 50MPa | Concrete Rectangular | 800 | 800 | 6400 | 3175 | 2.03 | 4971.25 | G300E | 52421366.67 | 411.32 | G300E | 0 | 0
1908 | Story6 | C6 | 50 MPa RC Column (80 cm x 80 cm) | Column | 50MPa | Concrete Rectangular | 800 | 800 | 6400 | 3175 | 2.03 | 4971.25 | G300E | 35583283.33 | 279.2 | G300E | 0 | 0
1909 | Story6 | C7 | 50 MPa RC Column (80 cm x 80 cm) | Column | 50MPa | Concrete Rectangular | 800 | 800 | 6400 | 3175 | 2.03 | 4971.25 | G300E | 51714400 | 405.77 | G300E | 0 | 0
1910 | Story6 | C8 | 50 MPa RC Column (80 cm x 80 cm) | Column | 50MPa | Concrete Rectangular | 800 | 800 | 6400 | 3175 | 2.03 | 4971.25 | G300E | 119239241.67 | 935.6 | G300E | 0 | 0
1911 | Story6 | C9 | 50 MPa RC Column (80 cm x 80 cm) | Column | 50MPa | Concrete Rectangular | 800 | 800 | 6400 | 3175 | 2.03 | 4971.25 | G300E | 67832816.67 | 532.24 | G300E | 0 | 0
1912 | Story6 | D1 | 50 MPa RC Column (120 cm x 120 cm) | Column | 50MPa | Concrete Rectangular | 1200 | 1200 | 14400 | 27658.6 | 39.83 | 97439.47 | G300E | 2298064912.21 | 18031.47 | G300E | 0 | 0
1913 | Story6 | D10 | 50 MPa RC Column (120 cm x 120 cm) | Column | 50MPa | Concrete Rectangular | 1200 | 1200 | 14400 | 27658.6 | 39.83 | 97439.47 | G300E | 2384983791.38 | 18713.47 | G300E | 0 | 0
1914 | Story6 | D11 | 50 MPa RC Column (120 cm x 120 cm) | Column | 50MPa | Concrete Rectangular | 1200 | 1200 | 14400 | 31890.4 | 45.92 | 112347.83 | G300E | 2615296624.56 | 20520.59 | G300E | 0 | 0
1915 | Story6 | D12 | 50 MPa RC Column (120 cm x 120 cm) | Column | 50MPa | Concrete Rectangular | 1200 | 1200 | 14400 | 27658.6 | 39.83 | 97439.47 | G300E | 2294922203.79 | 18006.81 | G300E | 0 | 0
1916 | Story6 | D2 | 50 MPa RC Column (120 cm x 120 cm) | Column | 50MPa | Concrete Rectangular | 1200 | 1200 | 14400 | 31890.4 | 45.92 | 112347.83 | G300E | 2626250976.96 | 20606.54 | G300E | 0 | 0
1917 | Story6 | D3 | 50 MPa RC Column (120 cm x 120 cm) | Column | 50MPa | Concrete Rectangular | 1200 | 1200 | 14400 | 27658.6 | 39.83 | 97439.47 | G300E | 2389158511.31 | 18746.22 | G300E | 0 | 0
1918 | Story6 | D4 | 50 MPa RC Column (120 cm x 120 cm) | Column | 50MPa | Concrete Rectangular | 1200 | 1200 | 14400 | 27658.6 | 39.83 | 97439.47 | G300E | 2385149742.98 | 18714.77 | G300E | 0 | 0
1919 | Story6 | D5 | 50 MPa RC Column (120 cm x 120 cm) | Column | 50MPa | Concrete Rectangular | 1200 | 1200 | 14400 | 27658.6 | 39.83 | 97439.47 | G300E | 2294821941.36 | 18006.02 | G300E | 0 | 0
1920 | Story6 | D6 | 50 MPa RC Column (120 cm x 120 cm) | Column | 50MPa | Concrete Rectangular | 1200 | 1200 | 14400 | 31890.4 | 45.92 | 112347.83 | G300E | 2615251978 | 20520.24 | G300E | 0 | 0
1921 | Story6 | D7 | 50 MPa RC Column (120 cm x 120 cm) | Column | 50MPa | Concrete Rectangular | 1200 | 1200 | 14400 | 31890.4 | 45.92 | 112347.83 | G300E | 2626258949.56 | 20606.6 | G300E | 0 | 0
1922 | Story6 | D8 | 50 MPa RC Column (120 cm x 120 cm) | Column | 50MPa | Concrete Rectangular | 1200 | 1200 | 14400 | 27658.6 | 39.83 | 97439.47 | G300E | 2298229135.15 | 18032.76 | G300E | 0 | 0
1923 | Story6 | D9 | 50 MPa RC Column (120 cm x 120 cm) | Column | 50MPa | Concrete Rectangular | 1200 | 1200 | 14400 | 27658.6 | 39.83 | 97439.47 | G300E | 2388565580.07 | 18741.57 | G300E | 0 | 0
1924 | Story60 | C1 | 50 MPa RC Column (40 cm x 40 cm) | Column | 50MPa | Concrete Rectangular | 400 | 400 | 1600 | 2950 | 0.47 | 1154.74 | G300E | 4720000 | 37.03 | G300E | 0 | 0
1925 | Story60 | C10 | 50 MPa RC Column (40 cm x 40 cm) | Column | 50MPa | Concrete Rectangular | 400 | 400 | 1600 | 2950 | 0.47 | 1154.74 | G300E | 15875916.67 | 124.57 | G300E | 183293.33 | 1.44
1926 | Story60 | C11 | 50 MPa RC Column (40 cm x 40 cm) | Column | 50MPa | Concrete Rectangular | 400 | 400 | 1600 | 2950 | 0.47 | 1154.74 | G300E | 4720000 | 37.03 | G300E | 0 | 0
1927 | Story60 | C12 | 50 MPa RC Column (40 cm x 40 cm) | Column | 50MPa | Concrete Rectangular | 400 | 400 | 1600 | 2950 | 0.47 | 1154.74 | G300E | 4720000 | 37.03 | G300E | 0 | 0
1928 | Story60 | C13 | 50 MPa RC Column (40 cm x 40 cm) | Column | 50MPa | Concrete Rectangular | 400 | 400 | 1600 | 2950 | 0.47 | 1154.74 | G300E | 4720000 | 37.03 | G300E | 0 | 0
1929 | Story60 | C14 | 50 MPa RC Column (40 cm x 40 cm) | Column | 50MPa | Concrete Rectangular | 400 | 400 | 1600 | 2950 | 0.47 | 1154.74 | G300E | 4720000 | 37.03 | G300E | 0 | 0
1930 | Story60 | C17 | 50 MPa RC Column (40 cm x 40 cm) | Column | 50MPa | Concrete Rectangular | 400 | 400 | 1600 | 2950 | 0.47 | 1154.74 | G300E | 4720000 | 37.03 | G300E | 0 | 0
1931 | Story60 | C18 | 50 MPa RC Column (40 cm x 40 cm) | Column | 50MPa | Concrete Rectangular | 400 | 400 | 1600 | 2950 | 0.47 | 1154.74 | G300E | 4720000 | 37.03 | G300E | 0 | 0
1932 | Story60 | C19 | 50 MPa RC Column (40 cm x 40 cm) | Column | 50MPa | Concrete Rectangular | 400 | 400 | 1600 | 2950 | 0.47 | 1154.74 | G300E | 4720000 | 37.03 | G300E | 0 | 0
1933 | Story60 | C2 | 50 MPa RC Column (40 cm x 40 cm) | Column | 50MPa | Concrete Rectangular | 400 | 400 | 1600 | 2950 | 0.47 | 1154.74 | G300E | 4720000 | 37.03 | G300E | 0 | 0
1934 | Story60 | C20 | 50 MPa RC Column (40 cm x 40 cm) | Column | 50MPa | Concrete Rectangular | 400 | 400 | 1600 | 2950 | 0.47 | 1154.74 | G300E | 4720000 | 37.03 | G300E | 0 | 0
1935 | Story60 | C23 | 50 MPa RC Column (40 cm x 40 cm) | Column | 50MPa | Concrete Rectangular | 400 | 400 | 1600 | 2950 | 0.47 | 1154.74 | G300E | 4720000 | 37.03 | G300E | 0 | 0
1936 | Story60 | C24 | 50 MPa RC Column (40 cm x 40 cm) | Column | 50MPa | Concrete Rectangular | 400 | 400 | 1600 | 2950 | 0.47 | 1154.74 | G300E | 4720000 | 37.03 | G300E | 0 | 0
1937 | Story60 | C25 | 50 MPa RC Column (40 cm x 40 cm) | Column | 50MPa | Concrete Rectangular | 400 | 400 | 1600 | 2950 | 0.47 | 1154.74 | G300E | 4720000 | 37.03 | G300E | 0 | 0
1938 | Story60 | C26 | 50 MPa RC Column (40 cm x 40 cm) | Column | 50MPa | Concrete Rectangular | 400 | 400 | 1600 | 2950 | 0.47 | 1154.74 | G300E | 4720000 | 37.03 | G300E | 0 | 0
1939 | Story60 | C27 | 50 MPa RC Column (40 cm x 40 cm) | Column | 50MPa | Concrete Rectangular | 400 | 400 | 1600 | 2950 | 0.47 | 1154.74 | G300E | 15888700 | 124.67 | G300E | 183293.33 | 1.44
1940 | Story60 | C28 | 50 MPa RC Column (40 cm x 40 cm) | Column | 50MPa | Concrete Rectangular | 400 | 400 | 1600 | 2950 | 0.47 | 1154.74 | G300E | 15890666.67 | 124.68 | G300E | 183293.33 | 1.44
1941 | Story60 | C29 | 50 MPa RC Column (40 cm x 40 cm) | Column | 50MPa | Concrete Rectangular | 400 | 400 | 1600 | 2950 | 0.47 | 1154.74 | G300E | 4720000 | 37.03 | G300E | 0 | 0
1942 | Story60 | C3 | 50 MPa RC Column (40 cm x 40 cm) | Column | 50MPa | Concrete Rectangular | 400 | 400 | 1600 | 2950 | 0.47 | 1154.74 | G300E | 4720000 | 37.03 | G300E | 0 | 0
1943 | Story60 | C30 | 50 MPa RC Column (40 cm x 40 cm) | Column | 50MPa | Concrete Rectangular | 400 | 400 | 1600 | 2950 | 0.47 | 1154.74 | G300E | 4720000 | 37.03 | G300E | 0 | 0
1944 | Story60 | C31 | 50 MPa RC Column (40 cm x 40 cm) | Column | 50MPa | Concrete Rectangular | 400 | 400 | 1600 | 2950 | 0.47 | 1154.74 | G300E | 4720000 | 37.03 | G300E | 0 | 0
1945 | Story60 | C32 | 50 MPa RC Column (40 cm x 40 cm) | Column | 50MPa | Concrete Rectangular | 400 | 400 | 1600 | 2950 | 0.47 | 1154.74 | G300E | 4720000 | 37.03 | G300E | 0 | 0
1946 | Story60 | C33 | 50 MPa RC Column (40 cm x 40 cm) | Column | 50MPa | Concrete Rectangular | 400 | 400 | 1600 | 2950 | 0.47 | 1154.74 | G300E | 4720000 | 37.03 | G300E | 0 | 0
1947 | Story60 | C34 | 50 MPa RC Column (40 cm x 40 cm) | Column | 50MPa | Concrete Rectangular | 400 | 400 | 1600 | 2950 | 0.47 | 1154.74 | G300E | 4720000 | 37.03 | G300E | 0 | 0
1948 | Story60 | C35 | 50 MPa RC Column (40 cm x 40 cm) | Column | 50MPa | Concrete Rectangular | 400 | 400 | 1600 | 2950 | 0.47 | 1154.74 | G300E | 4720000 | 37.03 | G300E | 0 | 0
1949 | Story60 | C36 | 50 MPa RC Column (40 cm x 40 cm) | Column | 50MPa | Concrete Rectangular | 400 | 400 | 1600 | 2950 | 0.47 | 1154.74 | G300E | 4720000 | 37.03 | G300E | 0 | 0
1950 | Story60 | C4 | 50 MPa RC Column (40 cm x 40 cm) | Column | 50MPa | Concrete Rectangular | 400 | 400 | 1600 | 2950 | 0.47 | 1154.74 | G300E | 4720000 | 37.03 | G300E | 0 | 0
1951 | Story60 | C5 | 50 MPa RC Column (40 cm x 40 cm) | Column | 50MPa | Concrete Rectangular | 400 | 400 | 1600 | 2950 | 0.47 | 1154.74 | G300E | 4720000 | 37.03 | G300E | 0 | 0
1952 | Story60 | C6 | 50 MPa RC Column (40 cm x 40 cm) | Column | 50MPa | Concrete Rectangular | 400 | 400 | 1600 | 2950 | 0.47 | 1154.74 | G300E | 4720000 | 37.03 | G300E | 0 | 0
1953 | Story60 | C7 | 50 MPa RC Column (40 cm x 40 cm) | Column | 50MPa | Concrete Rectangular | 400 | 400 | 1600 | 2950 | 0.47 | 1154.74 | G300E | 4720000 | 37.03 | G300E | 0 | 0
1954 | Story60 | C8 | 50 MPa RC Column (40 cm x 40 cm) | Column | 50MPa | Concrete Rectangular | 400 | 400 | 1600 | 2950 | 0.47 | 1154.74 | G300E | 4720000 | 37.03 | G300E | 0 | 0
1955 | Story60 | C9 | 50 MPa RC Column (40 cm x 40 cm) | Column | 50MPa | Concrete Rectangular | 400 | 400 | 1600 | 2950 | 0.47 | 1154.74 | G300E | 15860183.33 | 124.44 | G300E | 183293.33 | 1.44
1956 | Story61 | C1 | 50 MPa RC Column (40 cm x 40 cm) | Column | 50MPa | Concrete Rectangular | 400 | 400 | 1600 | 2950 | 0.47 | 1154.74 | G300E | 4720000 | 37.03 | G300E | 0 | 0
1957 | Story61 | C10 | 50 MPa RC Column (40 cm x 40 cm) | Column | 50MPa | Concrete Rectangular | 400 | 400 | 1600 | 2950 | 0.47 | 1154.74 | G300E | 16337100 | 128.19 | G300E | 183293.33 | 1.44
1958 | Story61 | C11 | 50 MPa RC Column (40 cm x 40 cm) | Column | 50MPa | Concrete Rectangular | 400 | 400 | 1600 | 2950 | 0.47 | 1154.74 | G300E | 4720000 | 37.03 | G300E | 0 | 0
1959 | Story61 | C12 | 50 MPa RC Column (40 cm x 40 cm) | Column | 50MPa | Concrete Rectangular | 400 | 400 | 1600 | 2950 | 0.47 | 1154.74 | G300E | 4720000 | 37.03 | G300E | 0 | 0
1960 | Story61 | C13 | 50 MPa RC Column (40 cm x 40 cm) | Column | 50MPa | Concrete Rectangular | 400 | 400 | 1600 | 2950 | 0.47 | 1154.74 | G300E | 4720000 | 37.03 | G300E | 0 | 0
1961 | Story61 | C14 | 50 MPa RC Column (40 cm x 40 cm) | Column | 50MPa | Concrete Rectangular | 400 | 400 | 1600 | 2950 | 0.47 | 1154.74 | G300E | 4720000 | 37.03 | G300E | 0 | 0
1962 | Story61 | C17 | 50 MPa RC Column (40 cm x 40 cm) | Column | 50MPa | Concrete Rectangular | 400 | 400 | 1600 | 2950 | 0.47 | 1154.74 | G300E | 4720000 | 37.03 | G300E | 0 | 0
1963 | Story61 | C18 | 50 MPa RC Column (40 cm x 40 cm) | Column | 50MPa | Concrete Rectangular | 400 | 400 | 1600 | 2950 | 0.47 | 1154.74 | G300E | 4720000 | 37.03 | G300E | 0 | 0
1964 | Story61 | C19 | 50 MPa RC Column (40 cm x 40 cm) | Column | 50MPa | Concrete Rectangular | 400 | 400 | 1600 | 2950 | 0.47 | 1154.74 | G300E | 4720000 | 37.03 | G300E | 0 | 0
1965 | Story61 | C2 | 50 MPa RC Column (40 cm x 40 cm) | Column | 50MPa | Concrete Rectangular | 400 | 400 | 1600 | 2950 | 0.47 | 1154.74 | G300E | 4720000 | 37.03 | G300E | 0 | 0
1966 | Story61 | C20 | 50 MPa RC Column (40 cm x 40 cm) | Column | 50MPa | Concrete Rectangular | 400 | 400 | 1600 | 2950 | 0.47 | 1154.74 | G300E | 4720000 | 37.03 | G300E | 0 | 0
1967 | Story61 | C23 | 50 MPa RC Column (40 cm x 40 cm) | Column | 50MPa | Concrete Rectangular | 400 | 400 | 1600 | 2950 | 0.47 | 1154.74 | G300E | 4720000 | 37.03 | G300E | 0 | 0
1968 | Story61 | C24 | 50 MPa RC Column (40 cm x 40 cm) | Column | 50MPa | Concrete Rectangular | 400 | 400 | 1600 | 2950 | 0.47 | 1154.74 | G300E | 4720000 | 37.03 | G300E | 0 | 0
1969 | Story61 | C25 | 50 MPa RC Column (40 cm x 40 cm) | Column | 50MPa | Concrete Rectangular | 400 | 400 | 1600 | 2950 | 0.47 | 1154.74 | G300E | 4720000 | 37.03 | G300E | 0 | 0
1970 | Story61 | C26 | 50 MPa RC Column (40 cm x 40 cm) | Column | 50MPa | Concrete Rectangular | 400 | 400 | 1600 | 2950 | 0.47 | 1154.74 | G300E | 4720000 | 37.03 | G300E | 0 | 0
1971 | Story61 | C27 | 50 MPa RC Column (40 cm x 40 cm) | Column | 50MPa | Concrete Rectangular | 400 | 400 | 1600 | 2950 | 0.47 | 1154.74 | G300E | 16348900 | 128.28 | G300E | 183293.33 | 1.44
1972 | Story61 | C28 | 50 MPa RC Column (40 cm x 40 cm) | Column | 50MPa | Concrete Rectangular | 400 | 400 | 1600 | 2950 | 0.47 | 1154.74 | G300E | 16350866.67 | 128.29 | G300E | 183293.33 | 1.44
1973 | Story61 | C29 | 50 MPa RC Column (40 cm x 40 cm) | Column | 50MPa | Concrete Rectangular | 400 | 400 | 1600 | 2950 | 0.47 | 1154.74 | G300E | 4720000 | 37.03 | G300E | 0 | 0
1974 | Story61 | C3 | 50 MPa RC Column (40 cm x 40 cm) | Column | 50MPa | Concrete Rectangular | 400 | 400 | 1600 | 2950 | 0.47 | 1154.74 | G300E | 4720000 | 37.03 | G300E | 0 | 0
1975 | Story61 | C30 | 50 MPa RC Column (40 cm x 40 cm) | Column | 50MPa | Concrete Rectangular | 400 | 400 | 1600 | 2950 | 0.47 | 1154.74 | G300E | 4720000 | 37.03 | G300E | 0 | 0
1976 | Story61 | C31 | 50 MPa RC Column (40 cm x 40 cm) | Column | 50MPa | Concrete Rectangular | 400 | 400 | 1600 | 2950 | 0.47 | 1154.74 | G300E | 4720000 | 37.03 | G300E | 0 | 0
1977 | Story61 | C32 | 50 MPa RC Column (40 cm x 40 cm) | Column | 50MPa | Concrete Rectangular | 400 | 400 | 1600 | 2950 | 0.47 | 1154.74 | G300E | 4720000 | 37.03 | G300E | 0 | 0
1978 | Story61 | C33 | 50 MPa RC Column (40 cm x 40 cm) | Column | 50MPa | Concrete Rectangular | 400 | 400 | 1600 | 2950 | 0.47 | 1154.74 | G300E | 4720000 | 37.03 | G300E | 0 | 0
1979 | Story61 | C34 | 50 MPa RC Column (40 cm x 40 cm) | Column | 50MPa | Concrete Rectangular | 400 | 400 | 1600 | 2950 | 0.47 | 1154.74 | G300E | 4720000 | 37.03 | G300E | 0 | 0
1980 | Story61 | C35 | 50 MPa RC Column (40 cm x 40 cm) | Column | 50MPa | Concrete Rectangular | 400 | 400 | 1600 | 2950 | 0.47 | 1154.74 | G300E | 4720000 | 37.03 | G300E | 0 | 0
1981 | Story61 | C36 | 50 MPa RC Column (40 cm x 40 cm) | Column | 50MPa | Concrete Rectangular | 400 | 400 | 1600 | 2950 | 0.47 | 1154.74 | G300E | 4720000 | 37.03 | G300E | 0 | 0
1982 | Story61 | C4 | 50 MPa RC Column (40 cm x 40 cm) | Column | 50MPa | Concrete Rectangular | 400 | 400 | 1600 | 2950 | 0.47 | 1154.74 | G300E | 4720000 | 37.03 | G300E | 0 | 0
1983 | Story61 | C5 | 50 MPa RC Column (40 cm x 40 cm) | Column | 50MPa | Concrete Rectangular | 400 | 400 | 1600 | 2950 | 0.47 | 1154.74 | G300E | 4720000 | 37.03 | G300E | 0 | 0
1984 | Story61 | C6 | 50 MPa RC Column (40 cm x 40 cm) | Column | 50MPa | Concrete Rectangular | 400 | 400 | 1600 | 2950 | 0.47 | 1154.74 | G300E | 4720000 | 37.03 | G300E | 0 | 0
1985 | Story61 | C7 | 50 MPa RC Column (40 cm x 40 cm) | Column | 50MPa | Concrete Rectangular | 400 | 400 | 1600 | 2950 | 0.47 | 1154.74 | G300E | 4720000 | 37.03 | G300E | 0 | 0
1986 | Story61 | C8 | 50 MPa RC Column (40 cm x 40 cm) | Column | 50MPa | Concrete Rectangular | 400 | 400 | 1600 | 2950 | 0.47 | 1154.74 | G300E | 4720000 | 37.03 | G300E | 0 | 0
1987 | Story61 | C9 | 50 MPa RC Column (40 cm x 40 cm) | Column | 50MPa | Concrete Rectangular | 400 | 400 | 1600 | 2950 | 0.47 | 1154.74 | G300E | 16354800 | 128.33 | G300E | 183293.33 | 1.44
1988 | Story61 | D13 | 50 MPa RC Column (77.5 cm x 77.5 cm) | Column | 50MPa | Concrete Rectangular | 775 | 775 | 6006.3 | 25104.8 | 15.08 | 36889.47 | G300E | 781763472 | 6134.01 | G300E | 0 | 0
1989 | Story61 | D14 | 50 MPa RC Column (82.5 cm x 82.5 cm) | Column | 50MPa | Concrete Rectangular | 825 | 825 | 6806.3 | 29702.7 | 20.22 | 49459.08 | G300E | 887603308.88 | 6964.46 | G300E | 0 | 0
1990 | Story61 | D15 | 50 MPa RC Column (77.5 cm x 77.5 cm) | Column | 50MPa | Concrete Rectangular | 775 | 775 | 6006.3 | 25104.8 | 15.08 | 36889.47 | G300E | 1022179589.2 | 8020.4 | G300E | 0 | 0
1991 | Story61 | D16 | 50 MPa RC Column (77.5 cm x 77.5 cm) | Column | 50MPa | Concrete Rectangular | 775 | 775 | 6006.3 | 25104.8 | 15.08 | 36889.47 | G300E | 1022137747.87 | 8020.07 | G300E | 0 | 0
1992 | Story61 | D17 | 50 MPa RC Column (77.5 cm x 77.5 cm) | Column | 50MPa | Concrete Rectangular | 775 | 775 | 6006.3 | 25104.8 | 15.08 | 36889.47 | G300E | 781951758 | 6135.48 | G300E | 0 | 0
1993 | Story61 | D18 | 50 MPa RC Column (82.5 cm x 82.5 cm) | Column | 50MPa | Concrete Rectangular | 825 | 825 | 6806.3 | 29702.7 | 20.22 | 49459.08 | G300E | 887650338.15 | 6964.83 | G300E | 0 | 0
1994 | Story61 | D19 | 50 MPa RC Column (82.5 cm x 82.5 cm) | Column | 50MPa | Concrete Rectangular | 825 | 825 | 6806.3 | 29702.7 | 20.22 | 49459.08 | G300E | 887583507.08 | 6964.31 | G300E | 0 | 0
1995 | Story61 | D20 | 50 MPa RC Column (77.5 cm x 77.5 cm) | Column | 50MPa | Concrete Rectangular | 775 | 775 | 6006.3 | 25104.8 | 15.08 | 36889.47 | G300E | 781997783.47 | 6135.84 | G300E | 0 | 0
1996 | Story61 | D21 | 50 MPa RC Column (77.5 cm x 77.5 cm) | Column | 50MPa | Concrete Rectangular | 775 | 775 | 6006.3 | 25104.8 | 15.08 | 36889.47 | G300E | 1021953646 | 8018.63 | G300E | 0 | 0
1997 | Story61 | D22 | 50 MPa RC Column (77.5 cm x 77.5 cm) | Column | 50MPa | Concrete Rectangular | 775 | 775 | 6006.3 | 25104.8 | 15.08 | 36889.47 | G300E | 1021918080.87 | 8018.35 | G300E | 0 | 0
1998 | Story61 | D23 | 50 MPa RC Column (82.5 cm x 82.5 cm) | Column | 50MPa | Concrete Rectangular | 825 | 825 | 6806.3 | 29702.7 | 20.22 | 49459.08 | G300E | 887504299.88 | 6963.69 | G300E | 0 | 0
1999 | Story61 | D24 | 50 MPa RC Column (77.5 cm x 77.5 cm) | Column | 50MPa | Concrete Rectangular | 775 | 775 | 6006.3 | 25104.8 | 15.08 | 36889.47 | G300E | 782031256.53 | 6136.11 | G300E | 0 | 0
2000 | Story62 | C1 | 50 MPa RC Column (40 cm x 40 cm) | Column | 50MPa | Concrete Rectangular | 400 | 400 | 1600 | 2950 | 0.47 | 1154.74 | G300E | 4720000 | 37.03 | G300E | 0 | 0
2001 | Story62 | C10 | 50 MPa RC Column (40 cm x 40 cm) | Column | 50MPa | Concrete Rectangular | 400 | 400 | 1600 | 2950 | 0.47 | 1154.74 | G300E | 16376433.33 | 128.5 | G300E | 183293.33 | 1.44
2002 | Story62 | C11 | 50 MPa RC Column (40 cm x 40 cm) | Column | 50MPa | Concrete Rectangular | 400 | 400 | 1600 | 2950 | 0.47 | 1154.74 | G300E | 4720000 | 37.03 | G300E | 0 | 0
2003 | Story62 | C12 | 50 MPa RC Column (40 cm x 40 cm) | Column | 50MPa | Concrete Rectangular | 400 | 400 | 1600 | 2950 | 0.47 | 1154.74 | G300E | 4720000 | 37.03 | G300E | 0 | 0
2004 | Story62 | C13 | 50 MPa RC Column (40 cm x 40 cm) | Column | 50MPa | Concrete Rectangular | 400 | 400 | 1600 | 2950 | 0.47 | 1154.74 | G300E | 4720000 | 37.03 | G300E | 0 | 0
2005 | Story62 | C14 | 50 MPa RC Column (40 cm x 40 cm) | Column | 50MPa | Concrete Rectangular | 400 | 400 | 1600 | 2950 | 0.47 | 1154.74 | G300E | 4720000 | 37.03 | G300E | 0 | 0
2006 | Story62 | C17 | 50 MPa RC Column (40 cm x 40 cm) | Column | 50MPa | Concrete Rectangular | 400 | 400 | 1600 | 2950 | 0.47 | 1154.74 | G300E | 4720000 | 37.03 | G300E | 0 | 0
2007 | Story62 | C18 | 50 MPa RC Column (40 cm x 40 cm) | Column | 50MPa | Concrete Rectangular | 400 | 400 | 1600 | 2950 | 0.47 | 1154.74 | G300E | 4720000 | 37.03 | G300E | 0 | 0
2008 | Story62 | C19 | 50 MPa RC Column (40 cm x 40 cm) | Column | 50MPa | Concrete Rectangular | 400 | 400 | 1600 | 2950 | 0.47 | 1154.74 | G300E | 4720000 | 37.03 | G300E | 0 | 0
2009 | Story62 | C2 | 50 MPa RC Column (40 cm x 40 cm) | Column | 50MPa | Concrete Rectangular | 400 | 400 | 1600 | 2950 | 0.47 | 1154.74 | G300E | 4720000 | 37.03 | G300E | 0 | 0
2010 | Story62 | C20 | 50 MPa RC Column (40 cm x 40 cm) | Column | 50MPa | Concrete Rectangular | 400 | 400 | 1600 | 2950 | 0.47 | 1154.74 | G300E | 4720000 | 37.03 | G300E | 0 | 0
2011 | Story62 | C23 | 50 MPa RC Column (40 cm x 40 cm) | Column | 50MPa | Concrete Rectangular | 400 | 400 | 1600 | 2950 | 0.47 | 1154.74 | G300E | 4720000 | 37.03 | G300E | 0 | 0
2012 | Story62 | C24 | 50 MPa RC Column (40 cm x 40 cm) | Column | 50MPa | Concrete Rectangular | 400 | 400 | 1600 | 2950 | 0.47 | 1154.74 | G300E | 4720000 | 37.03 | G300E | 0 | 0
2013 | Story62 | C25 | 50 MPa RC Column (40 cm x 40 cm) | Column | 50MPa | Concrete Rectangular | 400 | 400 | 1600 | 2950 | 0.47 | 1154.74 | G300E | 4720000 | 37.03 | G300E | 0 | 0
2014 | Story62 | C26 | 50 MPa RC Column (40 cm x 40 cm) | Column | 50MPa | Concrete Rectangular | 400 | 400 | 1600 | 2950 | 0.47 | 1154.74 | G300E | 4720000 | 37.03 | G300E | 0 | 0
2015 | Story62 | C27 | 50 MPa RC Column (40 cm x 40 cm) | Column | 50MPa | Concrete Rectangular | 400 | 400 | 1600 | 2950 | 0.47 | 1154.74 | G300E | 16388233.33 | 128.59 | G300E | 183293.33 | 1.44
2016 | Story62 | C28 | 50 MPa RC Column (40 cm x 40 cm) | Column | 50MPa | Concrete Rectangular | 400 | 400 | 1600 | 2950 | 0.47 | 1154.74 | G300E | 16389216.67 | 128.6 | G300E | 183293.33 | 1.44
2017 | Story62 | C29 | 50 MPa RC Column (40 cm x 40 cm) | Column | 50MPa | Concrete Rectangular | 400 | 400 | 1600 | 2950 | 0.47 | 1154.74 | G300E | 4720000 | 37.03 | G300E | 0 | 0
2018 | Story62 | C3 | 50 MPa RC Column (40 cm x 40 cm) | Column | 50MPa | Concrete Rectangular | 400 | 400 | 1600 | 2950 | 0.47 | 1154.74 | G300E | 4720000 | 37.03 | G300E | 0 | 0
2019 | Story62 | C30 | 50 MPa RC Column (40 cm x 40 cm) | Column | 50MPa | Concrete Rectangular | 400 | 400 | 1600 | 2950 | 0.47 | 1154.74 | G300E | 4720000 | 37.03 | G300E | 0 | 0
2020 | Story62 | C31 | 50 MPa RC Column (40 cm x 40 cm) | Column | 50MPa | Concrete Rectangular | 400 | 400 | 1600 | 2950 | 0.47 | 1154.74 | G300E | 4720000 | 37.03 | G300E | 0 | 0
2021 | Story62 | C32 | 50 MPa RC Column (40 cm x 40 cm) | Column | 50MPa | Concrete Rectangular | 400 | 400 | 1600 | 2950 | 0.47 | 1154.74 | G300E | 4720000 | 37.03 | G300E | 0 | 0
2022 | Story62 | C33 | 50 MPa RC Column (40 cm x 40 cm) | Column | 50MPa | Concrete Rectangular | 400 | 400 | 1600 | 2950 | 0.47 | 1154.74 | G300E | 4720000 | 37.03 | G300E | 0 | 0
2023 | Story62 | C34 | 50 MPa RC Column (40 cm x 40 cm) | Column | 50MPa | Concrete Rectangular | 400 | 400 | 1600 | 2950 | 0.47 | 1154.74 | G300E | 4720000 | 37.03 | G300E | 0 | 0
2024 | Story62 | C35 | 50 MPa RC Column (40 cm x 40 cm) | Column | 50MPa | Concrete Rectangular | 400 | 400 | 1600 | 2950 | 0.47 | 1154.74 | G300E | 4720000 | 37.03 | G300E | 0 | 0
2025 | Story62 | C36 | 50 MPa RC Column (40 cm x 40 cm) | Column | 50MPa | Concrete Rectangular | 400 | 400 | 1600 | 2950 | 0.47 | 1154.74 | G300E | 4720000 | 37.03 | G300E | 0 | 0
2026 | Story62 | C4 | 50 MPa RC Column (40 cm x 40 cm) | Column | 50MPa | Concrete Rectangular | 400 | 400 | 1600 | 2950 | 0.47 | 1154.74 | G300E | 4720000 | 37.03 | G300E | 0 | 0
2027 | Story62 | C5 | 50 MPa RC Column (40 cm x 40 cm) | Column | 50MPa | Concrete Rectangular | 400 | 400 | 1600 | 2950 | 0.47 | 1154.74 | G300E | 4720000 | 37.03 | G300E | 0 | 0
2028 | Story62 | C6 | 50 MPa RC Column (40 cm x 40 cm) | Column | 50MPa | Concrete Rectangular | 400 | 400 | 1600 | 2950 | 0.47 | 1154.74 | G300E | 4720000 | 37.03 | G300E | 0 | 0
2029 | Story62 | C7 | 50 MPa RC Column (40 cm x 40 cm) | Column | 50MPa | Concrete Rectangular | 400 | 400 | 1600 | 2950 | 0.47 | 1154.74 | G300E | 4720000 | 37.03 | G300E | 0 | 0
2030 | Story62 | C8 | 50 MPa RC Column (40 cm x 40 cm) | Column | 50MPa | Concrete Rectangular | 400 | 400 | 1600 | 2950 | 0.47 | 1154.74 | G300E | 4720000 | 37.03 | G300E | 0 | 0
2031 | Story62 | C9 | 50 MPa RC Column (40 cm x 40 cm) | Column | 50MPa | Concrete Rectangular | 400 | 400 | 1600 | 2950 | 0.47 | 1154.74 | G300E | 16392166.67 | 128.62 | G300E | 183293.33 | 1.44
2032 | Story63 | C1 | 50 MPa RC Column (40 cm x 40 cm) | Column | 50MPa | Concrete Rectangular | 400 | 400 | 1600 | 2950 | 0.47 | 1154.74 | G300E | 4720000 | 37.03 | G300E | 0 | 0
2033 | Story63 | C10 | 50 MPa RC Column (40 cm x 40 cm) | Column | 50MPa | Concrete Rectangular | 400 | 400 | 1600 | 2950 | 0.47 | 1154.74 | G300E | 15757916.67 | 123.64 | G300E | 366586.67 | 2.88
2034 | Story63 | C11 | 50 MPa RC Column (40 cm x 40 cm) | Column | 50MPa | Concrete Rectangular | 400 | 400 | 1600 | 2950 | 0.47 | 1154.74 | G300E | 4720000 | 37.03 | G300E | 0 | 0
2035 | Story63 | C12 | 50 MPa RC Column (40 cm x 40 cm) | Column | 50MPa | Concrete Rectangular | 400 | 400 | 1600 | 2950 | 0.47 | 1154.74 | G300E | 4720000 | 37.03 | G300E | 0 | 0
2036 | Story63 | C13 | 50 MPa RC Column (40 cm x 40 cm) | Column | 50MPa | Concrete Rectangular | 400 | 400 | 1600 | 2950 | 0.47 | 1154.74 | G300E | 4720000 | 37.03 | G300E | 0 | 0
2037 | Story63 | C14 | 50 MPa RC Column (40 cm x 40 cm) | Column | 50MPa | Concrete Rectangular | 400 | 400 | 1600 | 2950 | 0.47 | 1154.74 | G300E | 4720000 | 37.03 | G300E | 0 | 0
2038 | Story63 | C17 | 50 MPa RC Column (40 cm x 40 cm) | Column | 50MPa | Concrete Rectangular | 400 | 400 | 1600 | 2950 | 0.47 | 1154.74 | G300E | 4720000 | 37.03 | G300E | 0 | 0
2039 | Story63 | C18 | 50 MPa RC Column (40 cm x 40 cm) | Column | 50MPa | Concrete Rectangular | 400 | 400 | 1600 | 2950 | 0.47 | 1154.74 | G300E | 4720000 | 37.03 | G300E | 0 | 0
2040 | Story63 | C19 | 50 MPa RC Column (40 cm x 40 cm) | Column | 50MPa | Concrete Rectangular | 400 | 400 | 1600 | 2950 | 0.47 | 1154.74 | G300E | 4720000 | 37.03 | G300E | 0 | 0
2041 | Story63 | C2 | 50 MPa RC Column (40 cm x 40 cm) | Column | 50MPa | Concrete Rectangular | 400 | 400 | 1600 | 2950 | 0.47 | 1154.74 | G300E | 4720000 | 37.03 | G300E | 0 | 0
2042 | Story63 | C20 | 50 MPa RC Column (40 cm x 40 cm) | Column | 50MPa | Concrete Rectangular | 400 | 400 | 1600 | 2950 | 0.47 | 1154.74 | G300E | 4720000 | 37.03 | G300E | 0 | 0
2043 | Story63 | C23 | 50 MPa RC Column (40 cm x 40 cm) | Column | 50MPa | Concrete Rectangular | 400 | 400 | 1600 | 2950 | 0.47 | 1154.74 | G300E | 4720000 | 37.03 | G300E | 0 | 0
2044 | Story63 | C24 | 50 MPa RC Column (40 cm x 40 cm) | Column | 50MPa | Concrete Rectangular | 400 | 400 | 1600 | 2950 | 0.47 | 1154.74 | G300E | 4720000 | 37.03 | G300E | 0 | 0
2045 | Story63 | C25 | 50 MPa RC Column (40 cm x 40 cm) | Column | 50MPa | Concrete Rectangular | 400 | 400 | 1600 | 2950 | 0.47 | 1154.74 | G300E | 4720000 | 37.03 | G300E | 0 | 0
2046 | Story63 | C26 | 50 MPa RC Column (40 cm x 40 cm) | Column | 50MPa | Concrete Rectangular | 400 | 400 | 1600 | 2950 | 0.47 | 1154.74 | G300E | 4720000 | 37.03 | G300E | 0 | 0
2047 | Story63 | C27 | 50 MPa RC Column (40 cm x 40 cm) | Column | 50MPa | Concrete Rectangular | 400 | 400 | 1600 | 2950 | 0.47 | 1154.74 | G300E | 15769716.67 | 123.74 | G300E | 366586.67 | 2.88
2048 | Story63 | C28 | 50 MPa RC Column (40 cm x 40 cm) | Column | 50MPa | Concrete Rectangular | 400 | 400 | 1600 | 2950 | 0.47 | 1154.74 | G300E | 15771683.33 | 123.75 | G300E | 366586.67 | 2.88
2049 | Story63 | C29 | 50 MPa RC Column (40 cm x 40 cm) | Column | 50MPa | Concrete Rectangular | 400 | 400 | 1600 | 2950 | 0.47 | 1154.74 | G300E | 4720000 | 37.03 | G300E | 0 | 0
2050 | Story63 | C3 | 50 MPa RC Column (40 cm x 40 cm) | Column | 50MPa | Concrete Rectangular | 400 | 400 | 1600 | 2950 | 0.47 | 1154.74 | G300E | 4720000 | 37.03 | G300E | 0 | 0
2051 | Story63 | C30 | 50 MPa RC Column (40 cm x 40 cm) | Column | 50MPa | Concrete Rectangular | 400 | 400 | 1600 | 2950 | 0.47 | 1154.74 | G300E | 4720000 | 37.03 | G300E | 0 | 0
2052 | Story63 | C31 | 50 MPa RC Column (40 cm x 40 cm) | Column | 50MPa | Concrete Rectangular | 400 | 400 | 1600 | 2950 | 0.47 | 1154.74 | G300E | 4720000 | 37.03 | G300E | 0 | 0
2053 | Story63 | C32 | 50 MPa RC Column (40 cm x 40 cm) | Column | 50MPa | Concrete Rectangular | 400 | 400 | 1600 | 2950 | 0.47 | 1154.74 | G300E | 4720000 | 37.03 | G300E | 0 | 0
2054 | Story63 | C33 | 50 MPa RC Column (40 cm x 40 cm) | Column | 50MPa | Concrete Rectangular | 400 | 400 | 1600 | 2950 | 0.47 | 1154.74 | G300E | 4720000 | 37.03 | G300E | 0 | 0
2055 | Story63 | C34 | 50 MPa RC Column (40 cm x 40 cm) | Column | 50MPa | Concrete Rectangular | 400 | 400 | 1600 | 2950 | 0.47 | 1154.74 | G300E | 4720000 | 37.03 | G300E | 0 | 0
2056 | Story63 | C35 | 50 MPa RC Column (40 cm x 40 cm) | Column | 50MPa | Concrete Rectangular | 400 | 400 | 1600 | 2950 | 0.47 | 1154.74 | G300E | 4720000 | 37.03 | G300E | 0 | 0
2057 | Story63 | C36 | 50 MPa RC Column (40 cm x 40 cm) | Column | 50MPa | Concrete Rectangular | 400 | 400 | 1600 | 2950 | 0.47 | 1154.74 | G300E | 4720000 | 37.03 | G300E | 0 | 0
2058 | Story63 | C4 | 50 MPa RC Column (40 cm x 40 cm) | Column | 50MPa | Concrete Rectangular | 400 | 400 | 1600 | 2950 | 0.47 | 1154.74 | G300E | 4720000 | 37.03 | G300E | 0 | 0
2059 | Story63 | C5 | 50 MPa RC Column (40 cm x 40 cm) | Column | 50MPa | Concrete Rectangular | 400 | 400 | 1600 | 2950 | 0.47 | 1154.74 | G300E | 4720000 | 37.03 | G300E | 0 | 0
2060 | Story63 | C6 | 50 MPa RC Column (40 cm x 40 cm) | Column | 50MPa | Concrete Rectangular | 400 | 400 | 1600 | 2950 | 0.47 | 1154.74 | G300E | 4720000 | 37.03 | G300E | 0 | 0
2061 | Story63 | C7 | 50 MPa RC Column (40 cm x 40 cm) | Column | 50MPa | Concrete Rectangular | 400 | 400 | 1600 | 2950 | 0.47 | 1154.74 | G300E | 4720000 | 37.03 | G300E | 0 | 0
2062 | Story63 | C8 | 50 MPa RC Column (40 cm x 40 cm) | Column | 50MPa | Concrete Rectangular | 400 | 400 | 1600 | 2950 | 0.47 | 1154.74 | G300E | 4720000 | 37.03 | G300E | 0 | 0
2063 | Story63 | C9 | 50 MPa RC Column (40 cm x 40 cm) | Column | 50MPa | Concrete Rectangular | 400 | 400 | 1600 | 2950 | 0.47 | 1154.74 | G300E | 15743166.67 | 123.53 | G300E | 366586.67 | 2.88
2064 | Story64 | C1 | 50 MPa RC Column (40 cm x 40 cm) | Column | 50MPa | Concrete Rectangular | 400 | 400 | 1600 | 2950 | 0.47 | 1154.74 | G300E | 4720000 | 37.03 | G300E | 0 | 0
2065 | Story64 | C10 | 50 MPa RC Column (40 cm x 40 cm) | Column | 50MPa | Concrete Rectangular | 400 | 400 | 1600 | 2950 | 0.47 | 1154.74 | G300E | 14882750 | 116.78 | G300E | 366586.67 | 2.88
2066 | Story64 | C11 | 50 MPa RC Column (40 cm x 40 cm) | Column | 50MPa | Concrete Rectangular | 400 | 400 | 1600 | 2950 | 0.47 | 1154.74 | G300E | 4720000 | 37.03 | G300E | 0 | 0
2067 | Story64 | C12 | 50 MPa RC Column (40 cm x 40 cm) | Column | 50MPa | Concrete Rectangular | 400 | 400 | 1600 | 2950 | 0.47 | 1154.74 | G300E | 4720000 | 37.03 | G300E | 0 | 0
2068 | Story64 | C13 | 50 MPa RC Column (40 cm x 40 cm) | Column | 50MPa | Concrete Rectangular | 400 | 400 | 1600 | 2950 | 0.47 | 1154.74 | G300E | 4720000 | 37.03 | G300E | 0 | 0
2069 | Story64 | C14 | 50 MPa RC Column (40 cm x 40 cm) | Column | 50MPa | Concrete Rectangular | 400 | 400 | 1600 | 2950 | 0.47 | 1154.74 | G300E | 4720000 | 37.03 | G300E | 0 | 0
2070 | Story64 | C17 | 50 MPa RC Column (40 cm x 40 cm) | Column | 50MPa | Concrete Rectangular | 400 | 400 | 1600 | 2950 | 0.47 | 1154.74 | G300E | 4720000 | 37.03 | G300E | 0 | 0
2071 | Story64 | C18 | 50 MPa RC Column (40 cm x 40 cm) | Column | 50MPa | Concrete Rectangular | 400 | 400 | 1600 | 2950 | 0.47 | 1154.74 | G300E | 4720000 | 37.03 | G300E | 0 | 0
2072 | Story64 | C19 | 50 MPa RC Column (40 cm x 40 cm) | Column | 50MPa | Concrete Rectangular | 400 | 400 | 1600 | 2950 | 0.47 | 1154.74 | G300E | 4720000 | 37.03 | G300E | 0 | 0
2073 | Story64 | C2 | 50 MPa RC Column (40 cm x 40 cm) | Column | 50MPa | Concrete Rectangular | 400 | 400 | 1600 | 2950 | 0.47 | 1154.74 | G300E | 4720000 | 37.03 | G300E | 0 | 0
2074 | Story64 | C20 | 50 MPa RC Column (40 cm x 40 cm) | Column | 50MPa | Concrete Rectangular | 400 | 400 | 1600 | 2950 | 0.47 | 1154.74 | G300E | 4720000 | 37.03 | G300E | 0 | 0
2075 | Story64 | C23 | 50 MPa RC Column (40 cm x 40 cm) | Column | 50MPa | Concrete Rectangular | 400 | 400 | 1600 | 2950 | 0.47 | 1154.74 | G300E | 4720000 | 37.03 | G300E | 0 | 0
2076 | Story64 | C24 | 50 MPa RC Column (40 cm x 40 cm) | Column | 50MPa | Concrete Rectangular | 400 | 400 | 1600 | 2950 | 0.47 | 1154.74 | G300E | 4720000 | 37.03 | G300E | 0 | 0
2077 | Story64 | C25 | 50 MPa RC Column (40 cm x 40 cm) | Column | 50MPa | Concrete Rectangular | 400 | 400 | 1600 | 2950 | 0.47 | 1154.74 | G300E | 4720000 | 37.03 | G300E | 0 | 0
2078 | Story64 | C26 | 50 MPa RC Column (40 cm x 40 cm) | Column | 50MPa | Concrete Rectangular | 400 | 400 | 1600 | 2950 | 0.47 | 1154.74 | G300E | 4720000 | 37.03 | G300E | 0 | 0
2079 | Story64 | C27 | 50 MPa RC Column (40 cm x 40 cm) | Column | 50MPa | Concrete Rectangular | 400 | 400 | 1600 | 2950 | 0.47 | 1154.74 | G300E | 14897500 | 116.89 | G300E | 366586.67 | 2.88
2080 | Story64 | C28 | 50 MPa RC Column (40 cm x 40 cm) | Column | 50MPa | Concrete Rectangular | 400 | 400 | 1600 | 2950 | 0.47 | 1154.74 | G300E | 14898483.33 | 116.9 | G300E | 366586.67 | 2.88
2081 | Story64 | C29 | 50 MPa RC Column (40 cm x 40 cm) | Column | 50MPa | Concrete Rectangular | 400 | 400 | 1600 | 2950 | 0.47 | 1154.74 | G300E | 4720000 | 37.03 | G300E | 0 | 0
2082 | Story64 | C3 | 50 MPa RC Column (40 cm x 40 cm) | Column | 50MPa | Concrete Rectangular | 400 | 400 | 1600 | 2950 | 0.47 | 1154.74 | G300E | 4720000 | 37.03 | G300E | 0 | 0
2083 | Story64 | C30 | 50 MPa RC Column (40 cm x 40 cm) | Column | 50MPa | Concrete Rectangular | 400 | 400 | 1600 | 2950 | 0.47 | 1154.74 | G300E | 4720000 | 37.03 | G300E | 0 | 0
2084 | Story64 | C31 | 50 MPa RC Column (40 cm x 40 cm) | Column | 50MPa | Concrete Rectangular | 400 | 400 | 1600 | 2950 | 0.47 | 1154.74 | G300E | 4720000 | 37.03 | G300E | 0 | 0
2085 | Story64 | C32 | 50 MPa RC Column (40 cm x 40 cm) | Column | 50MPa | Concrete Rectangular | 400 | 400 | 1600 | 2950 | 0.47 | 1154.74 | G300E | 4720000 | 37.03 | G300E | 0 | 0
2086 | Story64 | C33 | 50 MPa RC Column (40 cm x 40 cm) | Column | 50MPa | Concrete Rectangular | 400 | 400 | 1600 | 2950 | 0.47 | 1154.74 | G300E | 4720000 | 37.03 | G300E | 0 | 0
2087 | Story64 | C34 | 50 MPa RC Column (40 cm x 40 cm) | Column | 50MPa | Concrete Rectangular | 400 | 400 | 1600 | 2950 | 0.47 | 1154.74 | G300E | 4720000 | 37.03 | G300E | 0 | 0
2088 | Story64 | C35 | 50 MPa RC Column (40 cm x 40 cm) | Column | 50MPa | Concrete Rectangular | 400 | 400 | 1600 | 2950 | 0.47 | 1154.74 | G300E | 4720000 | 37.03 | G300E | 0 | 0
2089 | Story64 | C36 | 50 MPa RC Column (40 cm x 40 cm) | Column | 50MPa | Concrete Rectangular | 400 | 400 | 1600 | 2950 | 0.47 | 1154.74 | G300E | 4720000 | 37.03 | G300E | 0 | 0
2090 | Story64 | C4 | 50 MPa RC Column (40 cm x 40 cm) | Column | 50MPa | Concrete Rectangular | 400 | 400 | 1600 | 2950 | 0.47 | 1154.74 | G300E | 4720000 | 37.03 | G300E | 0 | 0
2091 | Story64 | C5 | 50 MPa RC Column (40 cm x 40 cm) | Column | 50MPa | Concrete Rectangular | 400 | 400 | 1600 | 2950 | 0.47 | 1154.74 | G300E | 4720000 | 37.03 | G300E | 0 | 0
2092 | Story64 | C6 | 50 MPa RC Column (40 cm x 40 cm) | Column | 50MPa | Concrete Rectangular | 400 | 400 | 1600 | 2950 | 0.47 | 1154.74 | G300E | 4720000 | 37.03 | G300E | 0 | 0
2093 | Story64 | C7 | 50 MPa RC Column (40 cm x 40 cm) | Column | 50MPa | Concrete Rectangular | 400 | 400 | 1600 | 2950 | 0.47 | 1154.74 | G300E | 4720000 | 37.03 | G300E | 0 | 0
2094 | Story64 | C8 | 50 MPa RC Column (40 cm x 40 cm) | Column | 50MPa | Concrete Rectangular | 400 | 400 | 1600 | 2950 | 0.47 | 1154.74 | G300E | 4720000 | 37.03 | G300E | 0 | 0
2095 | Story64 | C9 | 50 MPa RC Column (40 cm x 40 cm) | Column | 50MPa | Concrete Rectangular | 400 | 400 | 1600 | 2950 | 0.47 | 1154.74 | G300E | 14840466.67 | 116.44 | G300E | 366586.67 | 2.88
2096 | Story65 | C1 | 50 MPa RC Column (40 cm x 40 cm) | Column | 50MPa | Concrete Rectangular | 400 | 400 | 1600 | 2950 | 0.47 | 1154.74 | G300E | 4720000 | 37.03 | G300E | 0 | 0
2097 | Story65 | C10 | 50 MPa RC Column (40 cm x 40 cm) | Column | 50MPa | Concrete Rectangular | 400 | 400 | 1600 | 2950 | 0.47 | 1154.74 | G300E | 15499300 | 121.61 | G300E | 389006.67 | 3.05
2098 | Story65 | C11 | 50 MPa RC Column (40 cm x 40 cm) | Column | 50MPa | Concrete Rectangular | 400 | 400 | 1600 | 2950 | 0.47 | 1154.74 | G300E | 4720000 | 37.03 | G300E | 0 | 0
2099 | Story65 | C12 | 50 MPa RC Column (40 cm x 40 cm) | Column | 50MPa | Concrete Rectangular | 400 | 400 | 1600 | 2950 | 0.47 | 1154.74 | G300E | 4720000 | 37.03 | G300E | 0 | 0
2100 | Story65 | C13 | 50 MPa RC Column (40 cm x 40 cm) | Column | 50MPa | Concrete Rectangular | 400 | 400 | 1600 | 2950 | 0.47 | 1154.74 | G300E | 4720000 | 37.03 | G300E | 0 | 0
2101 | Story65 | C14 | 50 MPa RC Column (40 cm x 40 cm) | Column | 50MPa | Concrete Rectangular | 400 | 400 | 1600 | 2950 | 0.47 | 1154.74 | G300E | 4720000 | 37.03 | G300E | 0 | 0
2102 | Story65 | C17 | 50 MPa RC Column (40 cm x 40 cm) | Column | 50MPa | Concrete Rectangular | 400 | 400 | 1600 | 2950 | 0.47 | 1154.74 | G300E | 4720000 | 37.03 | G300E | 0 | 0
2103 | Story65 | C18 | 50 MPa RC Column (40 cm x 40 cm) | Column | 50MPa | Concrete Rectangular | 400 | 400 | 1600 | 2950 | 0.47 | 1154.74 | G300E | 4720000 | 37.03 | G300E | 0 | 0
2104 | Story65 | C19 | 50 MPa RC Column (40 cm x 40 cm) | Column | 50MPa | Concrete Rectangular | 400 | 400 | 1600 | 2950 | 0.47 | 1154.74 | G300E | 4720000 | 37.03 | G300E | 0 | 0
2105 | Story65 | C2 | 50 MPa RC Column (40 cm x 40 cm) | Column | 50MPa | Concrete Rectangular | 400 | 400 | 1600 | 2950 | 0.47 | 1154.74 | G300E | 4720000 | 37.03 | G300E | 0 | 0
2106 | Story65 | C20 | 50 MPa RC Column (40 cm x 40 cm) | Column | 50MPa | Concrete Rectangular | 400 | 400 | 1600 | 2950 | 0.47 | 1154.74 | G300E | 4720000 | 37.03 | G300E | 0 | 0
2107 | Story65 | C23 | 50 MPa RC Column (40 cm x 40 cm) | Column | 50MPa | Concrete Rectangular | 400 | 400 | 1600 | 2950 | 0.47 | 1154.74 | G300E | 4720000 | 37.03 | G300E | 0 | 0
2108 | Story65 | C24 | 50 MPa RC Column (40 cm x 40 cm) | Column | 50MPa | Concrete Rectangular | 400 | 400 | 1600 | 2950 | 0.47 | 1154.74 | G300E | 4720000 | 37.03 | G300E | 0 | 0
2109 | Story65 | C25 | 50 MPa RC Column (40 cm x 40 cm) | Column | 50MPa | Concrete Rectangular | 400 | 400 | 1600 | 2950 | 0.47 | 1154.74 | G300E | 4720000 | 37.03 | G300E | 0 | 0
2110 | Story65 | C26 | 50 MPa RC Column (40 cm x 40 cm) | Column | 50MPa | Concrete Rectangular | 400 | 400 | 1600 | 2950 | 0.47 | 1154.74 | G300E | 4720000 | 37.03 | G300E | 0 | 0
2111 | Story65 | C27 | 50 MPa RC Column (40 cm x 40 cm) | Column | 50MPa | Concrete Rectangular | 400 | 400 | 1600 | 2950 | 0.47 | 1154.74 | G300E | 15510116.67 | 121.7 | G300E | 389006.67 | 3.05
2112 | Story65 | C28 | 50 MPa RC Column (40 cm x 40 cm) | Column | 50MPa | Concrete Rectangular | 400 | 400 | 1600 | 2950 | 0.47 | 1154.74 | G300E | 15512083.33 | 121.71 | G300E | 389006.67 | 3.05
2113 | Story65 | C29 | 50 MPa RC Column (40 cm x 40 cm) | Column | 50MPa | Concrete Rectangular | 400 | 400 | 1600 | 2950 | 0.47 | 1154.74 | G300E | 4720000 | 37.03 | G300E | 0 | 0
2114 | Story65 | C3 | 50 MPa RC Column (40 cm x 40 cm) | Column | 50MPa | Concrete Rectangular | 400 | 400 | 1600 | 2950 | 0.47 | 1154.74 | G300E | 4720000 | 37.03 | G300E | 0 | 0
2115 | Story65 | C30 | 50 MPa RC Column (40 cm x 40 cm) | Column | 50MPa | Concrete Rectangular | 400 | 400 | 1600 | 2950 | 0.47 | 1154.74 | G300E | 4720000 | 37.03 | G300E | 0 | 0
2116 | Story65 | C31 | 50 MPa RC Column (40 cm x 40 cm) | Column | 50MPa | Concrete Rectangular | 400 | 400 | 1600 | 2950 | 0.47 | 1154.74 | G300E | 4720000 | 37.03 | G300E | 0 | 0
2117 | Story65 | C32 | 50 MPa RC Column (40 cm x 40 cm) | Column | 50MPa | Concrete Rectangular | 400 | 400 | 1600 | 2950 | 0.47 | 1154.74 | G300E | 4720000 | 37.03 | G300E | 0 | 0
2118 | Story65 | C33 | 50 MPa RC Column (40 cm x 40 cm) | Column | 50MPa | Concrete Rectangular | 400 | 400 | 1600 | 2950 | 0.47 | 1154.74 | G300E | 4720000 | 37.03 | G300E | 0 | 0
2119 | Story65 | C34 | 50 MPa RC Column (40 cm x 40 cm) | Column | 50MPa | Concrete Rectangular | 400 | 400 | 1600 | 2950 | 0.47 | 1154.74 | G300E | 4720000 | 37.03 | G300E | 0 | 0
2120 | Story65 | C35 | 50 MPa RC Column (40 cm x 40 cm) | Column | 50MPa | Concrete Rectangular | 400 | 400 | 1600 | 2950 | 0.47 | 1154.74 | G300E | 4720000 | 37.03 | G300E | 0 | 0
2121 | Story65 | C36 | 50 MPa RC Column (40 cm x 40 cm) | Column | 50MPa | Concrete Rectangular | 400 | 400 | 1600 | 2950 | 0.47 | 1154.74 | G300E | 4720000 | 37.03 | G300E | 0 | 0
2122 | Story65 | C4 | 50 MPa RC Column (40 cm x 40 cm) | Column | 50MPa | Concrete Rectangular | 400 | 400 | 1600 | 2950 | 0.47 | 1154.74 | G300E | 4720000 | 37.03 | G300E | 0 | 0
2123 | Story65 | C5 | 50 MPa RC Column (40 cm x 40 cm) | Column | 50MPa | Concrete Rectangular | 400 | 400 | 1600 | 2950 | 0.47 | 1154.74 | G300E | 4720000 | 37.03 | G300E | 0 | 0
2124 | Story65 | C6 | 50 MPa RC Column (40 cm x 40 cm) | Column | 50MPa | Concrete Rectangular | 400 | 400 | 1600 | 2950 | 0.47 | 1154.74 | G300E | 4720000 | 37.03 | G300E | 0 | 0
2125 | Story65 | C7 | 50 MPa RC Column (40 cm x 40 cm) | Column | 50MPa | Concrete Rectangular | 400 | 400 | 1600 | 2950 | 0.47 | 1154.74 | G300E | 4720000 | 37.03 | G300E | 0 | 0
2126 | Story65 | C8 | 50 MPa RC Column (40 cm x 40 cm) | Column | 50MPa | Concrete Rectangular | 400 | 400 | 1600 | 2950 | 0.47 | 1154.74 | G300E | 4720000 | 37.03 | G300E | 0 | 0
2127 | Story65 | C9 | 50 MPa RC Column (40 cm x 40 cm) | Column | 50MPa | Concrete Rectangular | 400 | 400 | 1600 | 2950 | 0.47 | 1154.74 | G300E | 15488483.33 | 121.53 | G300E | 388613.33 | 3.05
2128 | Story66 | C1 | 50 MPa RC Column (40 cm x 40 cm) | Column | 50MPa | Concrete Rectangular | 400 | 400 | 1600 | 2950 | 0.47 | 1154.74 | G300E | 4720000 | 37.03 | G300E | 0 | 0
2129 | Story66 | C10 | 50 MPa RC Column (40 cm x 40 cm) | Column | 50MPa | Concrete Rectangular | 400 | 400 | 1600 | 2950 | 0.47 | 1154.74 | G300E | 15867066.67 | 124.5 | G300E | 418900 | 3.29
2130 | Story66 | C11 | 50 MPa RC Column (40 cm x 40 cm) | Column | 50MPa | Concrete Rectangular | 400 | 400 | 1600 | 2950 | 0.47 | 1154.74 | G300E | 4720000 | 37.03 | G300E | 0 | 0
2131 | Story66 | C12 | 50 MPa RC Column (40 cm x 40 cm) | Column | 50MPa | Concrete Rectangular | 400 | 400 | 1600 | 2950 | 0.47 | 1154.74 | G300E | 4720000 | 37.03 | G300E | 0 | 0
2132 | Story66 | C13 | 50 MPa RC Column (40 cm x 40 cm) | Column | 50MPa | Concrete Rectangular | 400 | 400 | 1600 | 2950 | 0.47 | 1154.74 | G300E | 4720000 | 37.03 | G300E | 0 | 0
2133 | Story66 | C14 | 50 MPa RC Column (40 cm x 40 cm) | Column | 50MPa | Concrete Rectangular | 400 | 400 | 1600 | 2950 | 0.47 | 1154.74 | G300E | 4899950 | 38.45 | G300E | 0 | 0
2134 | Story66 | C17 | 50 MPa RC Column (40 cm x 40 cm) | Column | 50MPa | Concrete Rectangular | 400 | 400 | 1600 | 2950 | 0.47 | 1154.74 | G300E | 4897000 | 38.42 | G300E | 0 | 0
2135 | Story66 | C18 | 50 MPa RC Column (40 cm x 40 cm) | Column | 50MPa | Concrete Rectangular | 400 | 400 | 1600 | 2950 | 0.47 | 1154.74 | G300E | 4720000 | 37.03 | G300E | 0 | 0
2136 | Story66 | C19 | 50 MPa RC Column (40 cm x 40 cm) | Column | 50MPa | Concrete Rectangular | 400 | 400 | 1600 | 2950 | 0.47 | 1154.74 | G300E | 4720000 | 37.03 | G300E | 0 | 0
2137 | Story66 | C2 | 50 MPa RC Column (40 cm x 40 cm) | Column | 50MPa | Concrete Rectangular | 400 | 400 | 1600 | 2950 | 0.47 | 1154.74 | G300E | 4720000 | 37.03 | G300E | 0 | 0
2138 | Story66 | C20 | 50 MPa RC Column (40 cm x 40 cm) | Column | 50MPa | Concrete Rectangular | 400 | 400 | 1600 | 2950 | 0.47 | 1154.74 | G300E | 4897000 | 38.42 | G300E | 0 | 0
2139 | Story66 | C23 | 50 MPa RC Column (40 cm x 40 cm) | Column | 50MPa | Concrete Rectangular | 400 | 400 | 1600 | 2950 | 0.47 | 1154.74 | G300E | 4895033.33 | 38.41 | G300E | 0 | 0
2140 | Story66 | C24 | 50 MPa RC Column (40 cm x 40 cm) | Column | 50MPa | Concrete Rectangular | 400 | 400 | 1600 | 2950 | 0.47 | 1154.74 | G300E | 4720000 | 37.03 | G300E | 0 | 0
2141 | Story66 | C25 | 50 MPa RC Column (40 cm x 40 cm) | Column | 50MPa | Concrete Rectangular | 400 | 400 | 1600 | 2950 | 0.47 | 1154.74 | G300E | 4720000 | 37.03 | G300E | 0 | 0
2142 | Story66 | C26 | 50 MPa RC Column (40 cm x 40 cm) | Column | 50MPa | Concrete Rectangular | 400 | 400 | 1600 | 2950 | 0.47 | 1154.74 | G300E | 4720000 | 37.03 | G300E | 0 | 0
2143 | Story66 | C27 | 50 MPa RC Column (40 cm x 40 cm) | Column | 50MPa | Concrete Rectangular | 400 | 400 | 1600 | 2950 | 0.47 | 1154.74 | G300E | 15876900 | 124.58 | G300E | 418900 | 3.29
2144 | Story66 | C28 | 50 MPa RC Column (40 cm x 40 cm) | Column | 50MPa | Concrete Rectangular | 400 | 400 | 1600 | 2950 | 0.47 | 1154.74 | G300E | 15877883.33 | 124.58 | G300E | 419293.33 | 3.29
2145 | Story66 | C29 | 50 MPa RC Column (40 cm x 40 cm) | Column | 50MPa | Concrete Rectangular | 400 | 400 | 1600 | 2950 | 0.47 | 1154.74 | G300E | 4720000 | 37.03 | G300E | 0 | 0
2146 | Story66 | C3 | 50 MPa RC Column (40 cm x 40 cm) | Column | 50MPa | Concrete Rectangular | 400 | 400 | 1600 | 2950 | 0.47 | 1154.74 | G300E | 4720000 | 37.03 | G300E | 0 | 0
2147 | Story66 | C30 | 50 MPa RC Column (40 cm x 40 cm) | Column | 50MPa | Concrete Rectangular | 400 | 400 | 1600 | 2950 | 0.47 | 1154.74 | G300E | 4720000 | 37.03 | G300E | 0 | 0
2148 | Story66 | C31 | 50 MPa RC Column (40 cm x 40 cm) | Column | 50MPa | Concrete Rectangular | 400 | 400 | 1600 | 2950 | 0.47 | 1154.74 | G300E | 4720000 | 37.03 | G300E | 0 | 0
2149 | Story66 | C32 | 50 MPa RC Column (40 cm x 40 cm) | Column | 50MPa | Concrete Rectangular | 400 | 400 | 1600 | 2950 | 0.47 | 1154.74 | G300E | 4720000 | 37.03 | G300E | 0 | 0
2150 | Story66 | C33 | 50 MPa RC Column (40 cm x 40 cm) | Column | 50MPa | Concrete Rectangular | 400 | 400 | 1600 | 2950 | 0.47 | 1154.74 | G300E | 4720000 | 37.03 | G300E | 0 | 0
2151 | Story66 | C34 | 50 MPa RC Column (40 cm x 40 cm) | Column | 50MPa | Concrete Rectangular | 400 | 400 | 1600 | 2950 | 0.47 | 1154.74 | G300E | 4720000 | 37.03 | G300E | 0 | 0
2152 | Story66 | C35 | 50 MPa RC Column (40 cm x 40 cm) | Column | 50MPa | Concrete Rectangular | 400 | 400 | 1600 | 2950 | 0.47 | 1154.74 | G300E | 4720000 | 37.03 | G300E | 0 | 0
2153 | Story66 | C36 | 50 MPa RC Column (40 cm x 40 cm) | Column | 50MPa | Concrete Rectangular | 400 | 400 | 1600 | 2950 | 0.47 | 1154.74 | G300E | 4720000 | 37.03 | G300E | 0 | 0
2154 | Story66 | C4 | 50 MPa RC Column (40 cm x 40 cm) | Column | 50MPa | Concrete Rectangular | 400 | 400 | 1600 | 2950 | 0.47 | 1154.74 | G300E | 4720000 | 37.03 | G300E | 0 | 0
2155 | Story66 | C5 | 50 MPa RC Column (40 cm x 40 cm) | Column | 50MPa | Concrete Rectangular | 400 | 400 | 1600 | 2950 | 0.47 | 1154.74 | G300E | 4720000 | 37.03 | G300E | 0 | 0
2156 | Story66 | C6 | 50 MPa RC Column (40 cm x 40 cm) | Column | 50MPa | Concrete Rectangular | 400 | 400 | 1600 | 2950 | 0.47 | 1154.74 | G300E | 4720000 | 37.03 | G300E | 0 | 0
2157 | Story66 | C7 | 50 MPa RC Column (40 cm x 40 cm) | Column | 50MPa | Concrete Rectangular | 400 | 400 | 1600 | 2950 | 0.47 | 1154.74 | G300E | 4720000 | 37.03 | G300E | 0 | 0
2158 | Story66 | C8 | 50 MPa RC Column (40 cm x 40 cm) | Column | 50MPa | Concrete Rectangular | 400 | 400 | 1600 | 2950 | 0.47 | 1154.74 | G300E | 4720000 | 37.03 | G300E | 0 | 0
2159 | Story66 | C9 | 50 MPa RC Column (40 cm x 40 cm) | Column | 50MPa | Concrete Rectangular | 400 | 400 | 1600 | 2950 | 0.47 | 1154.74 | G300E | 15880833.33 | 124.61 | G300E | 419293.33 | 3.29
2160 | Story66 | D13 | 50 MPa RC Column (70 cm x 70 cm) | Column | 50MPa | Concrete Rectangular | 700 | 700 | 4900 | 25104.8 | 12.3 | 30095.05 | G300E | 375028054.8 | 2942.61 | G300E | 0 | 0
2161 | Story66 | D14 | 50 MPa RC Column (75 cm x 75 cm) | Column | 50MPa | Concrete Rectangular | 750 | 750 | 5625 | 29702.7 | 16.71 | 40875.28 | G300E | 594383204.92 | 4663.75 | G300E | 0 | 0
2162 | Story66 | D15 | 50 MPa RC Column (70 cm x 70 cm) | Column | 50MPa | Concrete Rectangular | 700 | 700 | 4900 | 25104.8 | 12.3 | 30095.05 | G300E | 676440467.73 | 5307.6 | G300E | 0 | 0
2163 | Story66 | D16 | 50 MPa RC Column (70 cm x 70 cm) | Column | 50MPa | Concrete Rectangular | 700 | 700 | 4900 | 25104.8 | 12.3 | 30095.05 | G300E | 676658042.67 | 5309.31 | G300E | 0 | 0
2164 | Story66 | D17 | 50 MPa RC Column (70 cm x 70 cm) | Column | 50MPa | Concrete Rectangular | 700 | 700 | 4900 | 25104.8 | 12.3 | 30095.05 | G300E | 374703784.47 | 2940.06 | G300E | 0 | 0
2165 | Story66 | D18 | 50 MPa RC Column (75 cm x 75 cm) | Column | 50MPa | Concrete Rectangular | 750 | 750 | 5625 | 29702.7 | 16.71 | 40875.28 | G300E | 594497065.28 | 4664.64 | G300E | 0 | 0
2166 | Story66 | D19 | 50 MPa RC Column (75 cm x 75 cm) | Column | 50MPa | Concrete Rectangular | 750 | 750 | 5625 | 29702.7 | 16.71 | 40875.28 | G300E | 594207463.95 | 4662.37 | G300E | 0 | 0
2167 | Story66 | D20 | 50 MPa RC Column (70 cm x 70 cm) | Column | 50MPa | Concrete Rectangular | 700 | 700 | 4900 | 25104.8 | 12.3 | 30095.05 | G300E | 374952740.4 | 2942.02 | G300E | 0 | 0
2168 | Story66 | D21 | 50 MPa RC Column (70 cm x 70 cm) | Column | 50MPa | Concrete Rectangular | 700 | 700 | 4900 | 25104.8 | 12.3 | 30095.05 | G300E | 676578544.13 | 5308.69 | G300E | 0 | 0
2169 | Story66 | D22 | 50 MPa RC Column (70 cm x 70 cm) | Column | 50MPa | Concrete Rectangular | 700 | 700 | 4900 | 25104.8 | 12.3 | 30095.05 | G300E | 676572267.93 | 5308.64 | G300E | 0 | 0
2170 | Story66 | D23 | 50 MPa RC Column (75 cm x 75 cm) | Column | 50MPa | Concrete Rectangular | 750 | 750 | 5625 | 29702.7 | 16.71 | 40875.28 | G300E | 594162909.9 | 4662.02 | G300E | 0 | 0
2171 | Story66 | D24 | 50 MPa RC Column (70 cm x 70 cm) | Column | 50MPa | Concrete Rectangular | 700 | 700 | 4900 | 25104.8 | 12.3 | 30095.05 | G300E | 374967384.87 | 2942.13 | G300E | 0 | 0
2172 | Story67 | C1 | 50 MPa RC Column (40 cm x 40 cm) | Column | 50MPa | Concrete Rectangular | 400 | 400 | 1600 | 2950 | 0.47 | 1154.74 | G300E | 4720000 | 37.03 | G300E | 0 | 0
2173 | Story67 | C10 | 50 MPa RC Column (40 cm x 40 cm) | Column | 50MPa | Concrete Rectangular | 400 | 400 | 1600 | 2950 | 0.47 | 1154.74 | G300E | 16410850 | 128.77 | G300E | 441713.33 | 3.47
2174 | Story67 | C11 | 50 MPa RC Column (40 cm x 40 cm) | Column | 50MPa | Concrete Rectangular | 400 | 400 | 1600 | 2950 | 0.47 | 1154.74 | G300E | 4720000 | 37.03 | G300E | 0 | 0
2175 | Story67 | C12 | 50 MPa RC Column (40 cm x 40 cm) | Column | 50MPa | Concrete Rectangular | 400 | 400 | 1600 | 2950 | 0.47 | 1154.74 | G300E | 4720000 | 37.03 | G300E | 0 | 0
2176 | Story67 | C13 | 50 MPa RC Column (40 cm x 40 cm) | Column | 50MPa | Concrete Rectangular | 400 | 400 | 1600 | 2950 | 0.47 | 1154.74 | G300E | 4720000 | 37.03 | G300E | 0 | 0
2177 | Story67 | C14 | 50 MPa RC Column (40 cm x 40 cm) | Column | 50MPa | Concrete Rectangular | 400 | 400 | 1600 | 2950 | 0.47 | 1154.74 | G300E | 5593200 | 43.89 | G300E | 0 | 0
2178 | Story67 | C17 | 50 MPa RC Column (40 cm x 40 cm) | Column | 50MPa | Concrete Rectangular | 400 | 400 | 1600 | 2950 | 0.47 | 1154.74 | G300E | 5590250 | 43.86 | G300E | 0 | 0
2179 | Story67 | C18 | 50 MPa RC Column (40 cm x 40 cm) | Column | 50MPa | Concrete Rectangular | 400 | 400 | 1600 | 2950 | 0.47 | 1154.74 | G300E | 4720000 | 37.03 | G300E | 0 | 0
2180 | Story67 | C19 | 50 MPa RC Column (40 cm x 40 cm) | Column | 50MPa | Concrete Rectangular | 400 | 400 | 1600 | 2950 | 0.47 | 1154.74 | G300E | 4720000 | 37.03 | G300E | 0 | 0
2181 | Story67 | C2 | 50 MPa RC Column (40 cm x 40 cm) | Column | 50MPa | Concrete Rectangular | 400 | 400 | 1600 | 2950 | 0.47 | 1154.74 | G300E | 4720000 | 37.03 | G300E | 0 | 0
2182 | Story67 | C20 | 50 MPa RC Column (40 cm x 40 cm) | Column | 50MPa | Concrete Rectangular | 400 | 400 | 1600 | 2950 | 0.47 | 1154.74 | G300E | 5591233.33 | 43.87 | G300E | 0 | 0
2183 | Story67 | C23 | 50 MPa RC Column (40 cm x 40 cm) | Column | 50MPa | Concrete Rectangular | 400 | 400 | 1600 | 2950 | 0.47 | 1154.74 | G300E | 5589266.67 | 43.86 | G300E | 0 | 0
2184 | Story67 | C24 | 50 MPa RC Column (40 cm x 40 cm) | Column | 50MPa | Concrete Rectangular | 400 | 400 | 1600 | 2950 | 0.47 | 1154.74 | G300E | 4720000 | 37.03 | G300E | 0 | 0
2185 | Story67 | C25 | 50 MPa RC Column (40 cm x 40 cm) | Column | 50MPa | Concrete Rectangular | 400 | 400 | 1600 | 2950 | 0.47 | 1154.74 | G300E | 4720000 | 37.03 | G300E | 0 | 0
2186 | Story67 | C26 | 50 MPa RC Column (40 cm x 40 cm) | Column | 50MPa | Concrete Rectangular | 400 | 400 | 1600 | 2950 | 0.47 | 1154.74 | G300E | 4720000 | 37.03 | G300E | 0 | 0
2187 | Story67 | C27 | 50 MPa RC Column (40 cm x 40 cm) | Column | 50MPa | Concrete Rectangular | 400 | 400 | 1600 | 2950 | 0.47 | 1154.74 | G300E | 16421666.67 | 128.85 | G300E | 441713.33 | 3.47
2188 | Story67 | C28 | 50 MPa RC Column (40 cm x 40 cm) | Column | 50MPa | Concrete Rectangular | 400 | 400 | 1600 | 2950 | 0.47 | 1154.74 | G300E | 16423633.33 | 128.87 | G300E | 442106.67 | 3.47
2189 | Story67 | C29 | 50 MPa RC Column (40 cm x 40 cm) | Column | 50MPa | Concrete Rectangular | 400 | 400 | 1600 | 2950 | 0.47 | 1154.74 | G300E | 4720000 | 37.03 | G300E | 0 | 0
2190 | Story67 | C3 | 50 MPa RC Column (40 cm x 40 cm) | Column | 50MPa | Concrete Rectangular | 400 | 400 | 1600 | 2950 | 0.47 | 1154.74 | G300E | 4720000 | 37.03 | G300E | 0 | 0
2191 | Story67 | C30 | 50 MPa RC Column (40 cm x 40 cm) | Column | 50MPa | Concrete Rectangular | 400 | 400 | 1600 | 2950 | 0.47 | 1154.74 | G300E | 4720000 | 37.03 | G300E | 0 | 0
2192 | Story67 | C31 | 50 MPa RC Column (40 cm x 40 cm) | Column | 50MPa | Concrete Rectangular | 400 | 400 | 1600 | 2950 | 0.47 | 1154.74 | G300E | 4720000 | 37.03 | G300E | 0 | 0
2193 | Story67 | C32 | 50 MPa RC Column (40 cm x 40 cm) | Column | 50MPa | Concrete Rectangular | 400 | 400 | 1600 | 2950 | 0.47 | 1154.74 | G300E | 4720000 | 37.03 | G300E | 0 | 0
2194 | Story67 | C33 | 50 MPa RC Column (40 cm x 40 cm) | Column | 50MPa | Concrete Rectangular | 400 | 400 | 1600 | 2950 | 0.47 | 1154.74 | G300E | 4720000 | 37.03 | G300E | 0 | 0
2195 | Story67 | C34 | 50 MPa RC Column (40 cm x 40 cm) | Column | 50MPa | Concrete Rectangular | 400 | 400 | 1600 | 2950 | 0.47 | 1154.74 | G300E | 4720000 | 37.03 | G300E | 0 | 0
2196 | Story67 | C35 | 50 MPa RC Column (40 cm x 40 cm) | Column | 50MPa | Concrete Rectangular | 400 | 400 | 1600 | 2950 | 0.47 | 1154.74 | G300E | 4720000 | 37.03 | G300E | 0 | 0
2197 | Story67 | C36 | 50 MPa RC Column (40 cm x 40 cm) | Column | 50MPa | Concrete Rectangular | 400 | 400 | 1600 | 2950 | 0.47 | 1154.74 | G300E | 4720000 | 37.03 | G300E | 0 | 0
2198 | Story67 | C4 | 50 MPa RC Column (40 cm x 40 cm) | Column | 50MPa | Concrete Rectangular | 400 | 400 | 1600 | 2950 | 0.47 | 1154.74 | G300E | 4720000 | 37.03 | G300E | 0 | 0
2199 | Story67 | C5 | 50 MPa RC Column (40 cm x 40 cm) | Column | 50MPa | Concrete Rectangular | 400 | 400 | 1600 | 2950 | 0.47 | 1154.74 | G300E | 4720000 | 37.03 | G300E | 0 | 0
2200 | Story67 | C6 | 50 MPa RC Column (40 cm x 40 cm) | Column | 50MPa | Concrete Rectangular | 400 | 400 | 1600 | 2950 | 0.47 | 1154.74 | G300E | 4720000 | 37.03 | G300E | 0 | 0
2201 | Story67 | C7 | 50 MPa RC Column (40 cm x 40 cm) | Column | 50MPa | Concrete Rectangular | 400 | 400 | 1600 | 2950 | 0.47 | 1154.74 | G300E | 4720000 | 37.03 | G300E | 0 | 0
2202 | Story67 | C8 | 50 MPa RC Column (40 cm x 40 cm) | Column | 50MPa | Concrete Rectangular | 400 | 400 | 1600 | 2950 | 0.47 | 1154.74 | G300E | 4720000 | 37.03 | G300E | 0 | 0
2203 | Story67 | C9 | 50 MPa RC Column (40 cm x 40 cm) | Column | 50MPa | Concrete Rectangular | 400 | 400 | 1600 | 2950 | 0.47 | 1154.74 | G300E | 16428550 | 128.9 | G300E | 442106.67 | 3.47
2204 | Story68 | C1 | 50 MPa RC Column (40 cm x 40 cm) | Column | 50MPa | Concrete Rectangular | 400 | 400 | 1600 | 2950 | 0.47 | 1154.74 | G300E | 4720000 | 37.03 | G300E | 0 | 0
2205 | Story68 | C10 | 50 MPa RC Column (40 cm x 40 cm) | Column | 50MPa | Concrete Rectangular | 400 | 400 | 1600 | 2950 | 0.47 | 1154.74 | G300E | 17615433.33 | 138.22 | G300E | 481833.33 | 3.78
2206 | Story68 | C11 | 50 MPa RC Column (40 cm x 40 cm) | Column | 50MPa | Concrete Rectangular | 400 | 400 | 1600 | 2950 | 0.47 | 1154.74 | G300E | 4720000 | 37.03 | G300E | 0 | 0
2207 | Story68 | C12 | 50 MPa RC Column (40 cm x 40 cm) | Column | 50MPa | Concrete Rectangular | 400 | 400 | 1600 | 2950 | 0.47 | 1154.74 | G300E | 4720000 | 37.03 | G300E | 0 | 0
2208 | Story68 | C13 | 50 MPa RC Column (40 cm x 40 cm) | Column | 50MPa | Concrete Rectangular | 400 | 400 | 1600 | 2950 | 0.47 | 1154.74 | G300E | 4720000 | 37.03 | G300E | 0 | 0
2209 | Story68 | C14 | 50 MPa RC Column (40 cm x 40 cm) | Column | 50MPa | Concrete Rectangular | 400 | 400 | 1600 | 2950 | 0.47 | 1154.74 | G300E | 6012100 | 47.17 | G300E | 366586.67 | 2.88
2210 | Story68 | C17 | 50 MPa RC Column (40 cm x 40 cm) | Column | 50MPa | Concrete Rectangular | 400 | 400 | 1600 | 2950 | 0.47 | 1154.74 | G300E | 6011116.67 | 47.17 | G300E | 366586.67 | 2.88
2211 | Story68 | C18 | 50 MPa RC Column (40 cm x 40 cm) | Column | 50MPa | Concrete Rectangular | 400 | 400 | 1600 | 2950 | 0.47 | 1154.74 | G300E | 4720000 | 37.03 | G300E | 0 | 0
2212 | Story68 | C19 | 50 MPa RC Column (40 cm x 40 cm) | Column | 50MPa | Concrete Rectangular | 400 | 400 | 1600 | 2950 | 0.47 | 1154.74 | G300E | 4720000 | 37.03 | G300E | 0 | 0
2213 | Story68 | C2 | 50 MPa RC Column (40 cm x 40 cm) | Column | 50MPa | Concrete Rectangular | 400 | 400 | 1600 | 2950 | 0.47 | 1154.74 | G300E | 4720000 | 37.03 | G300E | 0 | 0
2214 | Story68 | C20 | 50 MPa RC Column (40 cm x 40 cm) | Column | 50MPa | Concrete Rectangular | 400 | 400 | 1600 | 2950 | 0.47 | 1154.74 | G300E | 6011116.67 | 47.17 | G300E | 366586.67 | 2.88
2215 | Story68 | C23 | 50 MPa RC Column (40 cm x 40 cm) | Column | 50MPa | Concrete Rectangular | 400 | 400 | 1600 | 2950 | 0.47 | 1154.74 | G300E | 6010133.33 | 47.16 | G300E | 366586.67 | 2.88
2216 | Story68 | C24 | 50 MPa RC Column (40 cm x 40 cm) | Column | 50MPa | Concrete Rectangular | 400 | 400 | 1600 | 2950 | 0.47 | 1154.74 | G300E | 4720000 | 37.03 | G300E | 0 | 0
2217 | Story68 | C25 | 50 MPa RC Column (40 cm x 40 cm) | Column | 50MPa | Concrete Rectangular | 400 | 400 | 1600 | 2950 | 0.47 | 1154.74 | G300E | 4720000 | 37.03 | G300E | 0 | 0
2218 | Story68 | C26 | 50 MPa RC Column (40 cm x 40 cm) | Column | 50MPa | Concrete Rectangular | 400 | 400 | 1600 | 2950 | 0.47 | 1154.74 | G300E | 4720000 | 37.03 | G300E | 0 | 0
2219 | Story68 | C27 | 50 MPa RC Column (40 cm x 40 cm) | Column | 50MPa | Concrete Rectangular | 400 | 400 | 1600 | 2950 | 0.47 | 1154.74 | G300E | 17625266.67 | 138.29 | G300E | 482226.67 | 3.78
2220 | Story68 | C28 | 50 MPa RC Column (40 cm x 40 cm) | Column | 50MPa | Concrete Rectangular | 400 | 400 | 1600 | 2950 | 0.47 | 1154.74 | G300E | 17626250 | 138.3 | G300E | 482226.67 | 3.78
2221 | Story68 | C29 | 50 MPa RC Column (40 cm x 40 cm) | Column | 50MPa | Concrete Rectangular | 400 | 400 | 1600 | 2950 | 0.47 | 1154.74 | G300E | 4720000 | 37.03 | G300E | 0 | 0
2222 | Story68 | C3 | 50 MPa RC Column (40 cm x 40 cm) | Column | 50MPa | Concrete Rectangular | 400 | 400 | 1600 | 2950 | 0.47 | 1154.74 | G300E | 4720000 | 37.03 | G300E | 0 | 0
2223 | Story68 | C30 | 50 MPa RC Column (40 cm x 40 cm) | Column | 50MPa | Concrete Rectangular | 400 | 400 | 1600 | 2950 | 0.47 | 1154.74 | G300E | 4720000 | 37.03 | G300E | 0 | 0
2224 | Story68 | C31 | 50 MPa RC Column (40 cm x 40 cm) | Column | 50MPa | Concrete Rectangular | 400 | 400 | 1600 | 2950 | 0.47 | 1154.74 | G300E | 4720000 | 37.03 | G300E | 0 | 0
2225 | Story68 | C32 | 50 MPa RC Column (40 cm x 40 cm) | Column | 50MPa | Concrete Rectangular | 400 | 400 | 1600 | 2950 | 0.47 | 1154.74 | G300E | 4720000 | 37.03 | G300E | 0 | 0
2226 | Story68 | C33 | 50 MPa RC Column (40 cm x 40 cm) | Column | 50MPa | Concrete Rectangular | 400 | 400 | 1600 | 2950 | 0.47 | 1154.74 | G300E | 4720000 | 37.03 | G300E | 0 | 0
2227 | Story68 | C34 | 50 MPa RC Column (40 cm x 40 cm) | Column | 50MPa | Concrete Rectangular | 400 | 400 | 1600 | 2950 | 0.47 | 1154.74 | G300E | 4720000 | 37.03 | G300E | 0 | 0
2228 | Story68 | C35 | 50 MPa RC Column (40 cm x 40 cm) | Column | 50MPa | Concrete Rectangular | 400 | 400 | 1600 | 2950 | 0.47 | 1154.74 | G300E | 4720000 | 37.03 | G300E | 0 | 0
2229 | Story68 | C36 | 50 MPa RC Column (40 cm x 40 cm) | Column | 50MPa | Concrete Rectangular | 400 | 400 | 1600 | 2950 | 0.47 | 1154.74 | G300E | 4720000 | 37.03 | G300E | 0 | 0
2230 | Story68 | C4 | 50 MPa RC Column (40 cm x 40 cm) | Column | 50MPa | Concrete Rectangular | 400 | 400 | 1600 | 2950 | 0.47 | 1154.74 | G300E | 4720000 | 37.03 | G300E | 0 | 0
2231 | Story68 | C5 | 50 MPa RC Column (40 cm x 40 cm) | Column | 50MPa | Concrete Rectangular | 400 | 400 | 1600 | 2950 | 0.47 | 1154.74 | G300E | 4720000 | 37.03 | G300E | 0 | 0
2232 | Story68 | C6 | 50 MPa RC Column (40 cm x 40 cm) | Column | 50MPa | Concrete Rectangular | 400 | 400 | 1600 | 2950 | 0.47 | 1154.74 | G300E | 4720000 | 37.03 | G300E | 0 | 0
2233 | Story68 | C7 | 50 MPa RC Column (40 cm x 40 cm) | Column | 50MPa | Concrete Rectangular | 400 | 400 | 1600 | 2950 | 0.47 | 1154.74 | G300E | 4720000 | 37.03 | G300E | 0 | 0
2234 | Story68 | C8 | 50 MPa RC Column (40 cm x 40 cm) | Column | 50MPa | Concrete Rectangular | 400 | 400 | 1600 | 2950 | 0.47 | 1154.74 | G300E | 4720000 | 37.03 | G300E | 0 | 0
2235 | Story68 | C9 | 50 MPa RC Column (40 cm x 40 cm) | Column | 50MPa | Concrete Rectangular | 400 | 400 | 1600 | 2950 | 0.47 | 1154.74 | G300E | 17612483.33 | 138.19 | G300E | 481833.33 | 3.78
2236 | Story69 | C1 | 50 MPa RC Column (37.5 cm x 37.5 cm) | Column | 50MPa | Concrete Rectangular | 375 | 375 | 1406.3 | 2925 | 0.41 | 1006.31 | G300E | 4112550 | 32.27 | G300E | 0 | 0
2237 | Story69 | C10 | 50 MPa RC Column (37.5 cm x 37.5 cm) | Column | 50MPa | Concrete Rectangular | 375 | 375 | 1406.3 | 2925 | 0.41 | 1006.31 | G300E | 16306875 | 127.95 | G300E | 408768.75 | 3.21
2238 | Story69 | C11 | 50 MPa RC Column (37.5 cm x 37.5 cm) | Column | 50MPa | Concrete Rectangular | 375 | 375 | 1406.3 | 2925 | 0.41 | 1006.31 | G300E | 4112550 | 32.27 | G300E | 0 | 0
2239 | Story69 | C12 | 50 MPa RC Column (37.5 cm x 37.5 cm) | Column | 50MPa | Concrete Rectangular | 375 | 375 | 1406.3 | 2925 | 0.41 | 1006.31 | G300E | 4112550 | 32.27 | G300E | 0 | 0
2240 | Story69 | C13 | 50 MPa RC Column (37.5 cm x 37.5 cm) | Column | 50MPa | Concrete Rectangular | 375 | 375 | 1406.3 | 2925 | 0.41 | 1006.31 | G300E | 4112550 | 32.27 | G300E | 0 | 0
2241 | Story69 | C14 | 50 MPa RC Column (37.5 cm x 37.5 cm) | Column | 50MPa | Concrete Rectangular | 375 | 375 | 1406.3 | 2925 | 0.41 | 1006.31 | G300E | 6055725 | 47.52 | G300E | 319556.25 | 2.51
2242 | Story69 | C17 | 50 MPa RC Column (37.5 cm x 37.5 cm) | Column | 50MPa | Concrete Rectangular | 375 | 375 | 1406.3 | 2925 | 0.41 | 1006.31 | G300E | 6052800 | 47.49 | G300E | 319556.25 | 2.51
2243 | Story69 | C18 | 50 MPa RC Column (37.5 cm x 37.5 cm) | Column | 50MPa | Concrete Rectangular | 375 | 375 | 1406.3 | 2925 | 0.41 | 1006.31 | G300E | 4112550 | 32.27 | G300E | 0 | 0
2244 | Story69 | C19 | 50 MPa RC Column (37.5 cm x 37.5 cm) | Column | 50MPa | Concrete Rectangular | 375 | 375 | 1406.3 | 2925 | 0.41 | 1006.31 | G300E | 4112550 | 32.27 | G300E | 0 | 0
2245 | Story69 | C2 | 50 MPa RC Column (37.5 cm x 37.5 cm) | Column | 50MPa | Concrete Rectangular | 375 | 375 | 1406.3 | 2925 | 0.41 | 1006.31 | G300E | 4112550 | 32.27 | G300E | 0 | 0
2246 | Story69 | C20 | 50 MPa RC Column (37.5 cm x 37.5 cm) | Column | 50MPa | Concrete Rectangular | 375 | 375 | 1406.3 | 2925 | 0.41 | 1006.31 | G300E | 6053775 | 47.5 | G300E | 319556.25 | 2.51
2247 | Story69 | C23 | 50 MPa RC Column (37.5 cm x 37.5 cm) | Column | 50MPa | Concrete Rectangular | 375 | 375 | 1406.3 | 2925 | 0.41 | 1006.31 | G300E | 6051825 | 47.48 | G300E | 319556.25 | 2.51
2248 | Story69 | C24 | 50 MPa RC Column (37.5 cm x 37.5 cm) | Column | 50MPa | Concrete Rectangular | 375 | 375 | 1406.3 | 2925 | 0.41 | 1006.31 | G300E | 4112550 | 32.27 | G300E | 0 | 0
2249 | Story69 | C25 | 50 MPa RC Column (37.5 cm x 37.5 cm) | Column | 50MPa | Concrete Rectangular | 375 | 375 | 1406.3 | 2925 | 0.41 | 1006.31 | G300E | 4112550 | 32.27 | G300E | 0 | 0
2250 | Story69 | C26 | 50 MPa RC Column (37.5 cm x 37.5 cm) | Column | 50MPa | Concrete Rectangular | 375 | 375 | 1406.3 | 2925 | 0.41 | 1006.31 | G300E | 4112550 | 32.27 | G300E | 0 | 0
2251 | Story69 | C27 | 50 MPa RC Column (37.5 cm x 37.5 cm) | Column | 50MPa | Concrete Rectangular | 375 | 375 | 1406.3 | 2925 | 0.41 | 1006.31 | G300E | 16315650 | 128.02 | G300E | 409134.38 | 3.21
2252 | Story69 | C28 | 50 MPa RC Column (37.5 cm x 37.5 cm) | Column | 50MPa | Concrete Rectangular | 375 | 375 | 1406.3 | 2925 | 0.41 | 1006.31 | G300E | 16317600 | 128.03 | G300E | 409134.38 | 3.21
2253 | Story69 | C29 | 50 MPa RC Column (37.5 cm x 37.5 cm) | Column | 50MPa | Concrete Rectangular | 375 | 375 | 1406.3 | 2925 | 0.41 | 1006.31 | G300E | 4112550 | 32.27 | G300E | 0 | 0
2254 | Story69 | C3 | 50 MPa RC Column (37.5 cm x 37.5 cm) | Column | 50MPa | Concrete Rectangular | 375 | 375 | 1406.3 | 2925 | 0.41 | 1006.31 | G300E | 4112550 | 32.27 | G300E | 0 | 0
2255 | Story69 | C30 | 50 MPa RC Column (37.5 cm x 37.5 cm) | Column | 50MPa | Concrete Rectangular | 375 | 375 | 1406.3 | 2925 | 0.41 | 1006.31 | G300E | 4112550 | 32.27 | G300E | 0 | 0
2256 | Story69 | C31 | 50 MPa RC Column (37.5 cm x 37.5 cm) | Column | 50MPa | Concrete Rectangular | 375 | 375 | 1406.3 | 2925 | 0.41 | 1006.31 | G300E | 4112550 | 32.27 | G300E | 0 | 0
2257 | Story69 | C32 | 50 MPa RC Column (37.5 cm x 37.5 cm) | Column | 50MPa | Concrete Rectangular | 375 | 375 | 1406.3 | 2925 | 0.41 | 1006.31 | G300E | 4112550 | 32.27 | G300E | 0 | 0
2258 | Story69 | C33 | 50 MPa RC Column (37.5 cm x 37.5 cm) | Column | 50MPa | Concrete Rectangular | 375 | 375 | 1406.3 | 2925 | 0.41 | 1006.31 | G300E | 4112550 | 32.27 | G300E | 0 | 0
2259 | Story69 | C34 | 50 MPa RC Column (37.5 cm x 37.5 cm) | Column | 50MPa | Concrete Rectangular | 375 | 375 | 1406.3 | 2925 | 0.41 | 1006.31 | G300E | 4112550 | 32.27 | G300E | 0 | 0
2260 | Story69 | C35 | 50 MPa RC Column (37.5 cm x 37.5 cm) | Column | 50MPa | Concrete Rectangular | 375 | 375 | 1406.3 | 2925 | 0.41 | 1006.31 | G300E | 4112550 | 32.27 | G300E | 0 | 0
2261 | Story69 | C36 | 50 MPa RC Column (37.5 cm x 37.5 cm) | Column | 50MPa | Concrete Rectangular | 375 | 375 | 1406.3 | 2925 | 0.41 | 1006.31 | G300E | 4112550 | 32.27 | G300E | 0 | 0
2262 | Story69 | C4 | 50 MPa RC Column (37.5 cm x 37.5 cm) | Column | 50MPa | Concrete Rectangular | 375 | 375 | 1406.3 | 2925 | 0.41 | 1006.31 | G300E | 4112550 | 32.27 | G300E | 0 | 0
2263 | Story69 | C5 | 50 MPa RC Column (37.5 cm x 37.5 cm) | Column | 50MPa | Concrete Rectangular | 375 | 375 | 1406.3 | 2925 | 0.41 | 1006.31 | G300E | 4112550 | 32.27 | G300E | 0 | 0
2264 | Story69 | C6 | 50 MPa RC Column (37.5 cm x 37.5 cm) | Column | 50MPa | Concrete Rectangular | 375 | 375 | 1406.3 | 2925 | 0.41 | 1006.31 | G300E | 4112550 | 32.27 | G300E | 0 | 0
2265 | Story69 | C7 | 50 MPa RC Column (37.5 cm x 37.5 cm) | Column | 50MPa | Concrete Rectangular | 375 | 375 | 1406.3 | 2925 | 0.41 | 1006.31 | G300E | 4112550 | 32.27 | G300E | 0 | 0
2266 | Story69 | C8 | 50 MPa RC Column (37.5 cm x 37.5 cm) | Column | 50MPa | Concrete Rectangular | 375 | 375 | 1406.3 | 2925 | 0.41 | 1006.31 | G300E | 4112550 | 32.27 | G300E | 0 | 0
2267 | Story69 | C9 | 50 MPa RC Column (37.5 cm x 37.5 cm) | Column | 50MPa | Concrete Rectangular | 375 | 375 | 1406.3 | 2925 | 0.41 | 1006.31 | G300E | 16284450 | 127.77 | G300E | 408403.12 | 3.2
2268 | Story7 | C1 | 50 MPa RC Column (77.5 cm x 77.5 cm) | Column | 50MPa | Concrete Rectangular | 775 | 775 | 6006.3 | 3150 | 1.89 | 4628.67 | G300E | 78144150 | 613.15 | G300E | 0 | 0
2269 | Story7 | C10 | 50 MPa RC Column (77.5 cm x 77.5 cm) | Column | 50MPa | Concrete Rectangular | 775 | 775 | 6006.3 | 3150 | 1.89 | 4628.67 | G300E | 77950950 | 611.63 | G300E | 0 | 0
2270 | Story7 | C11 | 50 MPa RC Column (77.5 cm x 77.5 cm) | Column | 50MPa | Concrete Rectangular | 775 | 775 | 6006.3 | 3150 | 1.89 | 4628.67 | G300E | 129118500 | 1013.11 | G300E | 0 | 0
2271 | Story7 | C12 | 50 MPa RC Column (77.5 cm x 77.5 cm) | Column | 50MPa | Concrete Rectangular | 775 | 775 | 6006.3 | 3150 | 1.89 | 4628.67 | G300E | 66008250 | 517.93 | G300E | 0 | 0
2272 | Story7 | C13 | 50 MPa RC Column (77.5 cm x 77.5 cm) | Column | 50MPa | Concrete Rectangular | 775 | 775 | 6006.3 | 3150 | 1.89 | 4628.67 | G300E | 67706100 | 531.25 | G300E | 0 | 0
2273 | Story7 | C14 | 50 MPa RC Column (77.5 cm x 77.5 cm) | Column | 50MPa | Concrete Rectangular | 775 | 775 | 6006.3 | 3150 | 1.89 | 4628.67 | G300E | 135660000 | 1064.44 | G300E | 0 | 0
2274 | Story7 | C17 | 50 MPa RC Column (77.5 cm x 77.5 cm) | Column | 50MPa | Concrete Rectangular | 775 | 775 | 6006.3 | 3150 | 1.89 | 4628.67 | G300E | 135808050 | 1065.6 | G300E | 0 | 0
2275 | Story7 | C18 | 50 MPa RC Column (77.5 cm x 77.5 cm) | Column | 50MPa | Concrete Rectangular | 775 | 775 | 6006.3 | 3150 | 1.89 | 4628.67 | G300E | 68272050 | 535.69 | G300E | 0 | 0
2276 | Story7 | C19 | 50 MPa RC Column (77.5 cm x 77.5 cm) | Column | 50MPa | Concrete Rectangular | 775 | 775 | 6006.3 | 3150 | 1.89 | 4628.67 | G300E | 67723950 | 531.39 | G300E | 0 | 0
2277 | Story7 | C2 | 50 MPa RC Column (77.5 cm x 77.5 cm) | Column | 50MPa | Concrete Rectangular | 775 | 775 | 6006.3 | 3150 | 1.89 | 4628.67 | G300E | 64794450 | 508.4 | G300E | 0 | 0
2278 | Story7 | C20 | 50 MPa RC Column (77.5 cm x 77.5 cm) | Column | 50MPa | Concrete Rectangular | 775 | 775 | 6006.3 | 3150 | 1.89 | 4628.67 | G300E | 135726150 | 1064.96 | G300E | 0 | 0
2279 | Story7 | C23 | 50 MPa RC Column (77.5 cm x 77.5 cm) | Column | 50MPa | Concrete Rectangular | 775 | 775 | 6006.3 | 3150 | 1.89 | 4628.67 | G300E | 135817500 | 1065.67 | G300E | 0 | 0
2280 | Story7 | C24 | 50 MPa RC Column (77.5 cm x 77.5 cm) | Column | 50MPa | Concrete Rectangular | 775 | 775 | 6006.3 | 3150 | 1.89 | 4628.67 | G300E | 68257350 | 535.57 | G300E | 0 | 0
2281 | Story7 | C25 | 50 MPa RC Column (77.5 cm x 77.5 cm) | Column | 50MPa | Concrete Rectangular | 775 | 775 | 6006.3 | 3150 | 1.89 | 4628.67 | G300E | 65237550 | 511.88 | G300E | 0 | 0
2282 | Story7 | C26 | 50 MPa RC Column (77.5 cm x 77.5 cm) | Column | 50MPa | Concrete Rectangular | 775 | 775 | 6006.3 | 3150 | 1.89 | 4628.67 | G300E | 129030300 | 1012.42 | G300E | 0 | 0
2283 | Story7 | C27 | 50 MPa RC Column (77.5 cm x 77.5 cm) | Column | 50MPa | Concrete Rectangular | 775 | 775 | 6006.3 | 3150 | 1.89 | 4628.67 | G300E | 77996100 | 611.99 | G300E | 0 | 0
2284 | Story7 | C28 | 50 MPa RC Column (77.5 cm x 77.5 cm) | Column | 50MPa | Concrete Rectangular | 775 | 775 | 6006.3 | 3150 | 1.89 | 4628.67 | G300E | 78027600 | 612.23 | G300E | 0 | 0
2285 | Story7 | C29 | 50 MPa RC Column (77.5 cm x 77.5 cm) | Column | 50MPa | Concrete Rectangular | 775 | 775 | 6006.3 | 3150 | 1.89 | 4628.67 | G300E | 129129000 | 1013.19 | G300E | 0 | 0
2286 | Story7 | C3 | 50 MPa RC Column (77.5 cm x 77.5 cm) | Column | 50MPa | Concrete Rectangular | 775 | 775 | 6006.3 | 3150 | 1.89 | 4628.67 | G300E | 63308700 | 496.74 | G300E | 0 | 0
2287 | Story7 | C30 | 50 MPa RC Column (77.5 cm x 77.5 cm) | Column | 50MPa | Concrete Rectangular | 775 | 775 | 6006.3 | 3150 | 1.89 | 4628.67 | G300E | 66007200 | 517.92 | G300E | 0 | 0
2288 | Story7 | C31 | 50 MPa RC Column (77.5 cm x 77.5 cm) | Column | 50MPa | Concrete Rectangular | 775 | 775 | 6006.3 | 3150 | 1.89 | 4628.67 | G300E | 78139950 | 613.12 | G300E | 0 | 0
2289 | Story7 | C32 | 50 MPa RC Column (77.5 cm x 77.5 cm) | Column | 50MPa | Concrete Rectangular | 775 | 775 | 6006.3 | 3150 | 1.89 | 4628.67 | G300E | 64716750 | 507.79 | G300E | 0 | 0
2290 | Story7 | C33 | 50 MPa RC Column (77.5 cm x 77.5 cm) | Column | 50MPa | Concrete Rectangular | 775 | 775 | 6006.3 | 3150 | 1.89 | 4628.67 | G300E | 63262500 | 496.38 | G300E | 0 | 0
2291 | Story7 | C34 | 50 MPa RC Column (77.5 cm x 77.5 cm) | Column | 50MPa | Concrete Rectangular | 775 | 775 | 6006.3 | 3150 | 1.89 | 4628.67 | G300E | 63394800 | 497.42 | G300E | 0 | 0
2292 | Story7 | C35 | 50 MPa RC Column (77.5 cm x 77.5 cm) | Column | 50MPa | Concrete Rectangular | 775 | 775 | 6006.3 | 3150 | 1.89 | 4628.67 | G300E | 65062200 | 510.5 | G300E | 0 | 0
2293 | Story7 | C36 | 50 MPa RC Column (77.5 cm x 77.5 cm) | Column | 50MPa | Concrete Rectangular | 775 | 775 | 6006.3 | 3150 | 1.89 | 4628.67 | G300E | 80360700 | 630.54 | G300E | 0 | 0
2294 | Story7 | C4 | 50 MPa RC Column (77.5 cm x 77.5 cm) | Column | 50MPa | Concrete Rectangular | 775 | 775 | 6006.3 | 3150 | 1.89 | 4628.67 | G300E | 63414750 | 497.58 | G300E | 0 | 0
2295 | Story7 | C5 | 50 MPa RC Column (77.5 cm x 77.5 cm) | Column | 50MPa | Concrete Rectangular | 775 | 775 | 6006.3 | 3150 | 1.89 | 4628.67 | G300E | 65067450 | 510.54 | G300E | 0 | 0
2296 | Story7 | C6 | 50 MPa RC Column (77.5 cm x 77.5 cm) | Column | 50MPa | Concrete Rectangular | 775 | 775 | 6006.3 | 3150 | 1.89 | 4628.67 | G300E | 80373300 | 630.64 | G300E | 0 | 0
2297 | Story7 | C7 | 50 MPa RC Column (77.5 cm x 77.5 cm) | Column | 50MPa | Concrete Rectangular | 775 | 775 | 6006.3 | 3150 | 1.89 | 4628.67 | G300E | 65244900 | 511.94 | G300E | 0 | 0
2298 | Story7 | C8 | 50 MPa RC Column (77.5 cm x 77.5 cm) | Column | 50MPa | Concrete Rectangular | 775 | 775 | 6006.3 | 3150 | 1.89 | 4628.67 | G300E | 128739450 | 1010.14 | G300E | 0 | 0
2299 | Story7 | C9 | 50 MPa RC Column (77.5 cm x 77.5 cm) | Column | 50MPa | Concrete Rectangular | 775 | 775 | 6006.3 | 3150 | 1.89 | 4628.67 | G300E | 78073800 | 612.6 | G300E | 0 | 0
2300 | Story70 | C1 | 50 MPa RC Column (37.5 cm x 37.5 cm) | Column | 50MPa | Concrete Rectangular | 375 | 375 | 1406.3 | 2925 | 0.41 | 1006.31 | G300E | 4112550 | 32.27 | G300E | 0 | 0
2301 | Story70 | C10 | 50 MPa RC Column (37.5 cm x 37.5 cm) | Column | 50MPa | Concrete Rectangular | 375 | 375 | 1406.3 | 2925 | 0.41 | 1006.31 | G300E | 16828500 | 132.04 | G300E | 421931.25 | 3.31
2302 | Story70 | C11 | 50 MPa RC Column (37.5 cm x 37.5 cm) | Column | 50MPa | Concrete Rectangular | 375 | 375 | 1406.3 | 2925 | 0.41 | 1006.31 | G300E | 4112550 | 32.27 | G300E | 0 | 0
2303 | Story70 | C12 | 50 MPa RC Column (37.5 cm x 37.5 cm) | Column | 50MPa | Concrete Rectangular | 375 | 375 | 1406.3 | 2925 | 0.41 | 1006.31 | G300E | 4112550 | 32.27 | G300E | 0 | 0
2304 | Story70 | C13 | 50 MPa RC Column (37.5 cm x 37.5 cm) | Column | 50MPa | Concrete Rectangular | 375 | 375 | 1406.3 | 2925 | 0.41 | 1006.31 | G300E | 4112550 | 32.27 | G300E | 0 | 0
2305 | Story70 | C14 | 50 MPa RC Column (37.5 cm x 37.5 cm) | Column | 50MPa | Concrete Rectangular | 375 | 375 | 1406.3 | 2925 | 0.41 | 1006.31 | G300E | 7137975 | 56.01 | G300E | 159778.12 | 1.25
2306 | Story70 | C17 | 50 MPa RC Column (37.5 cm x 37.5 cm) | Column | 50MPa | Concrete Rectangular | 375 | 375 | 1406.3 | 2925 | 0.41 | 1006.31 | G300E | 7134075 | 55.98 | G300E | 159778.12 | 1.25
2307 | Story70 | C18 | 50 MPa RC Column (37.5 cm x 37.5 cm) | Column | 50MPa | Concrete Rectangular | 375 | 375 | 1406.3 | 2925 | 0.41 | 1006.31 | G300E | 4112550 | 32.27 | G300E | 0 | 0
2308 | Story70 | C19 | 50 MPa RC Column (37.5 cm x 37.5 cm) | Column | 50MPa | Concrete Rectangular | 375 | 375 | 1406.3 | 2925 | 0.41 | 1006.31 | G300E | 4112550 | 32.27 | G300E | 0 | 0
2309 | Story70 | C2 | 50 MPa RC Column (37.5 cm x 37.5 cm) | Column | 50MPa | Concrete Rectangular | 375 | 375 | 1406.3 | 2925 | 0.41 | 1006.31 | G300E | 4112550 | 32.27 | G300E | 0 | 0
2310 | Story70 | C20 | 50 MPa RC Column (37.5 cm x 37.5 cm) | Column | 50MPa | Concrete Rectangular | 375 | 375 | 1406.3 | 2925 | 0.41 | 1006.31 | G300E | 7135050 | 55.98 | G300E | 159778.12 | 1.25
2311 | Story70 | C23 | 50 MPa RC Column (37.5 cm x 37.5 cm) | Column | 50MPa | Concrete Rectangular | 375 | 375 | 1406.3 | 2925 | 0.41 | 1006.31 | G300E | 7134075 | 55.98 | G300E | 159778.12 | 1.25
2312 | Story70 | C24 | 50 MPa RC Column (37.5 cm x 37.5 cm) | Column | 50MPa | Concrete Rectangular | 375 | 375 | 1406.3 | 2925 | 0.41 | 1006.31 | G300E | 4112550 | 32.27 | G300E | 0 | 0
2313 | Story70 | C25 | 50 MPa RC Column (37.5 cm x 37.5 cm) | Column | 50MPa | Concrete Rectangular | 375 | 375 | 1406.3 | 2925 | 0.41 | 1006.31 | G300E | 4112550 | 32.27 | G300E | 0 | 0
2314 | Story70 | C26 | 50 MPa RC Column (37.5 cm x 37.5 cm) | Column | 50MPa | Concrete Rectangular | 375 | 375 | 1406.3 | 2925 | 0.41 | 1006.31 | G300E | 4112550 | 32.27 | G300E | 0 | 0
2315 | Story70 | C27 | 50 MPa RC Column (37.5 cm x 37.5 cm) | Column | 50MPa | Concrete Rectangular | 375 | 375 | 1406.3 | 2925 | 0.41 | 1006.31 | G300E | 16836300 | 132.1 | G300E | 421931.25 | 3.31
2316 | Story70 | C28 | 50 MPa RC Column (37.5 cm x 37.5 cm) | Column | 50MPa | Concrete Rectangular | 375 | 375 | 1406.3 | 2925 | 0.41 | 1006.31 | G300E | 16837275 | 132.11 | G300E | 421931.25 | 3.31
2317 | Story70 | C29 | 50 MPa RC Column (37.5 cm x 37.5 cm) | Column | 50MPa | Concrete Rectangular | 375 | 375 | 1406.3 | 2925 | 0.41 | 1006.31 | G300E | 4112550 | 32.27 | G300E | 0 | 0
2318 | Story70 | C3 | 50 MPa RC Column (37.5 cm x 37.5 cm) | Column | 50MPa | Concrete Rectangular | 375 | 375 | 1406.3 | 2925 | 0.41 | 1006.31 | G300E | 4112550 | 32.27 | G300E | 0 | 0
2319 | Story70 | C30 | 50 MPa RC Column (37.5 cm x 37.5 cm) | Column | 50MPa | Concrete Rectangular | 375 | 375 | 1406.3 | 2925 | 0.41 | 1006.31 | G300E | 4112550 | 32.27 | G300E | 0 | 0
2320 | Story70 | C31 | 50 MPa RC Column (37.5 cm x 37.5 cm) | Column | 50MPa | Concrete Rectangular | 375 | 375 | 1406.3 | 2925 | 0.41 | 1006.31 | G300E | 4112550 | 32.27 | G300E | 0 | 0
2321 | Story70 | C32 | 50 MPa RC Column (37.5 cm x 37.5 cm) | Column | 50MPa | Concrete Rectangular | 375 | 375 | 1406.3 | 2925 | 0.41 | 1006.31 | G300E | 4112550 | 32.27 | G300E | 0 | 0
2322 | Story70 | C33 | 50 MPa RC Column (37.5 cm x 37.5 cm) | Column | 50MPa | Concrete Rectangular | 375 | 375 | 1406.3 | 2925 | 0.41 | 1006.31 | G300E | 4112550 | 32.27 | G300E | 0 | 0
2323 | Story70 | C34 | 50 MPa RC Column (37.5 cm x 37.5 cm) | Column | 50MPa | Concrete Rectangular | 375 | 375 | 1406.3 | 2925 | 0.41 | 1006.31 | G300E | 4112550 | 32.27 | G300E | 0 | 0
2324 | Story70 | C35 | 50 MPa RC Column (37.5 cm x 37.5 cm) | Column | 50MPa | Concrete Rectangular | 375 | 375 | 1406.3 | 2925 | 0.41 | 1006.31 | G300E | 4112550 | 32.27 | G300E | 0 | 0
2325 | Story70 | C36 | 50 MPa RC Column (37.5 cm x 37.5 cm) | Column | 50MPa | Concrete Rectangular | 375 | 375 | 1406.3 | 2925 | 0.41 | 1006.31 | G300E | 4112550 | 32.27 | G300E | 0 | 0
2326 | Story70 | C4 | 50 MPa RC Column (37.5 cm x 37.5 cm) | Column | 50MPa | Concrete Rectangular | 375 | 375 | 1406.3 | 2925 | 0.41 | 1006.31 | G300E | 4112550 | 32.27 | G300E | 0 | 0
2327 | Story70 | C5 | 50 MPa RC Column (37.5 cm x 37.5 cm) | Column | 50MPa | Concrete Rectangular | 375 | 375 | 1406.3 | 2925 | 0.41 | 1006.31 | G300E | 4112550 | 32.27 | G300E | 0 | 0
2328 | Story70 | C6 | 50 MPa RC Column (37.5 cm x 37.5 cm) | Column | 50MPa | Concrete Rectangular | 375 | 375 | 1406.3 | 2925 | 0.41 | 1006.31 | G300E | 4112550 | 32.27 | G300E | 0 | 0
2329 | Story70 | C7 | 50 MPa RC Column (37.5 cm x 37.5 cm) | Column | 50MPa | Concrete Rectangular | 375 | 375 | 1406.3 | 2925 | 0.41 | 1006.31 | G300E | 4112550 | 32.27 | G300E | 0 | 0
2330 | Story70 | C8 | 50 MPa RC Column (37.5 cm x 37.5 cm) | Column | 50MPa | Concrete Rectangular | 375 | 375 | 1406.3 | 2925 | 0.41 | 1006.31 | G300E | 4112550 | 32.27 | G300E | 0 | 0
2331 | Story70 | C9 | 50 MPa RC Column (37.5 cm x 37.5 cm) | Column | 50MPa | Concrete Rectangular | 375 | 375 | 1406.3 | 2925 | 0.41 | 1006.31 | G300E | 16818750 | 131.97 | G300E | 421565.62 | 3.31
2332 | Story71 | C1 | 50 MPa RC Column (42.5 cm x 42.5 cm) | Column | 50MPa | Concrete Rectangular | 425 | 425 | 1806.3 | 3225 | 0.58 | 1425.11 | G300E | 5824350 | 45.7 | G300E | 0 | 0
2333 | Story71 | C10 | 50 MPa RC Column (42.5 cm x 42.5 cm) | Column | 50MPa | Concrete Rectangular | 425 | 425 | 1806.3 | 3000 | 0.54 | 1325.69 | G300E | 25877000 | 203.04 | G300E | 1073550 | 8.42
2334 | Story71 | C11 | 50 MPa RC Column (42.5 cm x 42.5 cm) | Column | 50MPa | Concrete Rectangular | 425 | 425 | 1806.3 | 3000 | 0.54 | 1325.69 | G300E | 5418000 | 42.51 | G300E | 0 | 0
2335 | Story71 | C12 | 50 MPa RC Column (42.5 cm x 42.5 cm) | Column | 50MPa | Concrete Rectangular | 425 | 425 | 1806.3 | 3000 | 0.54 | 1325.69 | G300E | 6937000 | 54.43 | G300E | 0 | 0
2336 | Story71 | C13 | 50 MPa RC Column (42.5 cm x 42.5 cm) | Column | 50MPa | Concrete Rectangular | 425 | 425 | 1806.3 | 3000 | 0.54 | 1325.69 | G300E | 9201000 | 72.19 | G300E | 210375 | 1.65
2337 | Story71 | C14 | 50 MPa RC Column (42.5 cm x 42.5 cm) | Column | 50MPa | Concrete Rectangular | 425 | 425 | 1806.3 | 3000 | 0.54 | 1325.69 | G300E | 13608000 | 106.77 | G300E | 631125 | 4.95
2338 | Story71 | C17 | 50 MPa RC Column (42.5 cm x 42.5 cm) | Column | 50MPa | Concrete Rectangular | 425 | 425 | 1806.3 | 3000 | 0.54 | 1325.69 | G300E | 13609000 | 106.78 | G300E | 631125 | 4.95
2339 | Story71 | C18 | 50 MPa RC Column (42.5 cm x 42.5 cm) | Column | 50MPa | Concrete Rectangular | 425 | 425 | 1806.3 | 3000 | 0.54 | 1325.69 | G300E | 9206000 | 72.23 | G300E | 210375 | 1.65
2340 | Story71 | C19 | 50 MPa RC Column (42.5 cm x 42.5 cm) | Column | 50MPa | Concrete Rectangular | 425 | 425 | 1806.3 | 3000 | 0.54 | 1325.69 | G300E | 9205000 | 72.23 | G300E | 210375 | 1.65
2341 | Story71 | C2 | 50 MPa RC Column (42.5 cm x 42.5 cm) | Column | 50MPa | Concrete Rectangular | 425 | 425 | 1806.3 | 3000 | 0.54 | 1325.69 | G300E | 6660000 | 52.26 | G300E | 0 | 0
2342 | Story71 | C20 | 50 MPa RC Column (42.5 cm x 42.5 cm) | Column | 50MPa | Concrete Rectangular | 425 | 425 | 1806.3 | 3000 | 0.54 | 1325.69 | G300E | 13611000 | 106.8 | G300E | 631125 | 4.95
2343 | Story71 | C23 | 50 MPa RC Column (42.5 cm x 42.5 cm) | Column | 50MPa | Concrete Rectangular | 425 | 425 | 1806.3 | 3000 | 0.54 | 1325.69 | G300E | 13609000 | 106.78 | G300E | 631125 | 4.95
2344 | Story71 | C24 | 50 MPa RC Column (42.5 cm x 42.5 cm) | Column | 50MPa | Concrete Rectangular | 425 | 425 | 1806.3 | 3000 | 0.54 | 1325.69 | G300E | 9206000 | 72.23 | G300E | 210375 | 1.65
2345 | Story71 | C25 | 50 MPa RC Column (42.5 cm x 42.5 cm) | Column | 50MPa | Concrete Rectangular | 425 | 425 | 1806.3 | 3000 | 0.54 | 1325.69 | G300E | 6937000 | 54.43 | G300E | 0 | 0
2346 | Story71 | C26 | 50 MPa RC Column (42.5 cm x 42.5 cm) | Column | 50MPa | Concrete Rectangular | 425 | 425 | 1806.3 | 3000 | 0.54 | 1325.69 | G300E | 5418000 | 42.51 | G300E | 0 | 0
2347 | Story71 | C27 | 50 MPa RC Column (42.5 cm x 42.5 cm) | Column | 50MPa | Concrete Rectangular | 425 | 425 | 1806.3 | 3000 | 0.54 | 1325.69 | G300E | 25885000 | 203.1 | G300E | 1073550 | 8.42
2348 | Story71 | C28 | 50 MPa RC Column (42.5 cm x 42.5 cm) | Column | 50MPa | Concrete Rectangular | 425 | 425 | 1806.3 | 3000 | 0.54 | 1325.69 | G300E | 25885000 | 203.1 | G300E | 1073550 | 8.42
2349 | Story71 | C29 | 50 MPa RC Column (42.5 cm x 42.5 cm) | Column | 50MPa | Concrete Rectangular | 425 | 425 | 1806.3 | 3000 | 0.54 | 1325.69 | G300E | 5418000 | 42.51 | G300E | 0 | 0
2350 | Story71 | C3 | 50 MPa RC Column (42.5 cm x 42.5 cm) | Column | 50MPa | Concrete Rectangular | 425 | 425 | 1806.3 | 3000 | 0.54 | 1325.69 | G300E | 5418000 | 42.51 | G300E | 0 | 0
2351 | Story71 | C30 | 50 MPa RC Column (42.5 cm x 42.5 cm) | Column | 50MPa | Concrete Rectangular | 425 | 425 | 1806.3 | 3000 | 0.54 | 1325.69 | G300E | 6939000 | 54.45 | G300E | 0 | 0
2352 | Story71 | C31 | 50 MPa RC Column (42.5 cm x 42.5 cm) | Column | 50MPa | Concrete Rectangular | 425 | 425 | 1806.3 | 3225 | 0.58 | 1425.11 | G300E | 5824350 | 45.7 | G300E | 0 | 0
2353 | Story71 | C32 | 50 MPa RC Column (42.5 cm x 42.5 cm) | Column | 50MPa | Concrete Rectangular | 425 | 425 | 1806.3 | 3000 | 0.54 | 1325.69 | G300E | 6665000 | 52.3 | G300E | 0 | 0
2354 | Story71 | C33 | 50 MPa RC Column (42.5 cm x 42.5 cm) | Column | 50MPa | Concrete Rectangular | 425 | 425 | 1806.3 | 3000 | 0.54 | 1325.69 | G300E | 5418000 | 42.51 | G300E | 0 | 0
2355 | Story71 | C34 | 50 MPa RC Column (42.5 cm x 42.5 cm) | Column | 50MPa | Concrete Rectangular | 425 | 425 | 1806.3 | 3000 | 0.54 | 1325.69 | G300E | 5418000 | 42.51 | G300E | 0 | 0
2356 | Story71 | C35 | 50 MPa RC Column (42.5 cm x 42.5 cm) | Column | 50MPa | Concrete Rectangular | 425 | 425 | 1806.3 | 3000 | 0.54 | 1325.69 | G300E | 6666000 | 52.3 | G300E | 0 | 0
2357 | Story71 | C36 | 50 MPa RC Column (42.5 cm x 42.5 cm) | Column | 50MPa | Concrete Rectangular | 425 | 425 | 1806.3 | 3225 | 0.58 | 1425.11 | G300E | 5824350 | 45.7 | G300E | 0 | 0
2358 | Story71 | C4 | 50 MPa RC Column (42.5 cm x 42.5 cm) | Column | 50MPa | Concrete Rectangular | 425 | 425 | 1806.3 | 3000 | 0.54 | 1325.69 | G300E | 5418000 | 42.51 | G300E | 0 | 0
2359 | Story71 | C5 | 50 MPa RC Column (42.5 cm x 42.5 cm) | Column | 50MPa | Concrete Rectangular | 425 | 425 | 1806.3 | 3000 | 0.54 | 1325.69 | G300E | 6663000 | 52.28 | G300E | 0 | 0
2360 | Story71 | C6 | 50 MPa RC Column (42.5 cm x 42.5 cm) | Column | 50MPa | Concrete Rectangular | 425 | 425 | 1806.3 | 3225 | 0.58 | 1425.11 | G300E | 5824350 | 45.7 | G300E | 0 | 0
2361 | Story71 | C7 | 50 MPa RC Column (42.5 cm x 42.5 cm) | Column | 50MPa | Concrete Rectangular | 425 | 425 | 1806.3 | 3000 | 0.54 | 1325.69 | G300E | 6932000 | 54.39 | G300E | 0 | 0
2362 | Story71 | C8 | 50 MPa RC Column (42.5 cm x 42.5 cm) | Column | 50MPa | Concrete Rectangular | 425 | 425 | 1806.3 | 3000 | 0.54 | 1325.69 | G300E | 5418000 | 42.51 | G300E | 0 | 0
2363 | Story71 | C9 | 50 MPa RC Column (42.5 cm x 42.5 cm) | Column | 50MPa | Concrete Rectangular | 425 | 425 | 1806.3 | 3000 | 0.54 | 1325.69 | G300E | 25887000 | 203.12 | G300E | 1073975 | 8.43
2364 | Story71 | D13 | 50 MPa RC Column (57.5 cm x 57.5 cm) | Column | 50MPa | Concrete Rectangular | 575 | 575 | 3306.3 | 25104.8 | 8.3 | 20306.48 | G300E | 194449228.4 | 1525.72 | G300E | 0 | 0
2365 | Story71 | D14 | 50 MPa RC Column (65 cm x 65 cm) | Column | 50MPa | Concrete Rectangular | 650 | 650 | 4225 | 29702.7 | 12.55 | 30701.87 | G300E | 347477035.95 | 2726.43 | G300E | 0 | 0
2366 | Story71 | D15 | 50 MPa RC Column (57.5 cm x 57.5 cm) | Column | 50MPa | Concrete Rectangular | 575 | 575 | 3306.3 | 25104.8 | 8.3 | 20306.48 | G300E | 394469630.33 | 3095.16 | G300E | 0 | 0
2367 | Story71 | D16 | 50 MPa RC Column (57.5 cm x 57.5 cm) | Column | 50MPa | Concrete Rectangular | 575 | 575 | 3306.3 | 25104.8 | 8.3 | 20306.48 | G300E | 394325277.73 | 3094.02 | G300E | 0 | 0
2368 | Story71 | D17 | 50 MPa RC Column (57.5 cm x 57.5 cm) | Column | 50MPa | Concrete Rectangular | 575 | 575 | 3306.3 | 25104.8 | 8.3 | 20306.48 | G300E | 194227469.33 | 1523.98 | G300E | 0 | 0
2369 | Story71 | D18 | 50 MPa RC Column (65 cm x 65 cm) | Column | 50MPa | Concrete Rectangular | 650 | 650 | 4225 | 29702.7 | 12.55 | 30701.87 | G300E | 347556243.15 | 2727.06 | G300E | 0 | 0
2370 | Story71 | D19 | 50 MPa RC Column (65 cm x 65 cm) | Column | 50MPa | Concrete Rectangular | 650 | 650 | 4225 | 29702.7 | 12.55 | 30701.87 | G300E | 347395353.52 | 2725.79 | G300E | 0 | 0
2371 | Story71 | D20 | 50 MPa RC Column (57.5 cm x 57.5 cm) | Column | 50MPa | Concrete Rectangular | 575 | 575 | 3306.3 | 25104.8 | 8.3 | 20306.48 | G300E | 194497345.93 | 1526.1 | G300E | 0 | 0
2372 | Story71 | D21 | 50 MPa RC Column (57.5 cm x 57.5 cm) | Column | 50MPa | Concrete Rectangular | 575 | 575 | 3306.3 | 25104.8 | 8.3 | 20306.48 | G300E | 394247871.27 | 3093.42 | G300E | 0 | 0
2373 | Story71 | D22 | 50 MPa RC Column (57.5 cm x 57.5 cm) | Column | 50MPa | Concrete Rectangular | 575 | 575 | 3306.3 | 25104.8 | 8.3 | 20306.48 | G300E | 394172556.87 | 3092.82 | G300E | 0 | 0
2374 | Story71 | D23 | 50 MPa RC Column (65 cm x 65 cm) | Column | 50MPa | Concrete Rectangular | 650 | 650 | 4225 | 29702.7 | 12.55 | 30701.87 | G300E | 347412680.1 | 2725.93 | G300E | 0 | 0
2375 | Story71 | D24 | 50 MPa RC Column (57.5 cm x 57.5 cm) | Column | 50MPa | Concrete Rectangular | 575 | 575 | 3306.3 | 25104.8 | 8.3 | 20306.48 | G300E | 194505714.2 | 1526.16 | G300E | 0 | 0
2376 | Story8 | C1 | 50 MPa RC Column (77.5 cm x 77.5 cm) | Column | 50MPa | Concrete Rectangular | 775 | 775 | 6006.3 | 3150 | 1.89 | 4628.67 | G300E | 75581100 | 593.04 | G300E | 0 | 0
2377 | Story8 | C10 | 50 MPa RC Column (77.5 cm x 77.5 cm) | Column | 50MPa | Concrete Rectangular | 775 | 775 | 6006.3 | 3150 | 1.89 | 4628.67 | G300E | 68698350 | 539.03 | G300E | 0 | 0
2378 | Story8 | C11 | 50 MPa RC Column (77.5 cm x 77.5 cm) | Column | 50MPa | Concrete Rectangular | 775 | 775 | 6006.3 | 3150 | 1.89 | 4628.67 | G300E | 119046900 | 934.09 | G300E | 0 | 0
2379 | Story8 | C12 | 50 MPa RC Column (77.5 cm x 77.5 cm) | Column | 50MPa | Concrete Rectangular | 775 | 775 | 6006.3 | 3150 | 1.89 | 4628.67 | G300E | 74937450 | 587.99 | G300E | 0 | 0
2380 | Story8 | C13 | 50 MPa RC Column (77.5 cm x 77.5 cm) | Column | 50MPa | Concrete Rectangular | 775 | 775 | 6006.3 | 3150 | 1.89 | 4628.67 | G300E | 61201350 | 480.21 | G300E | 0 | 0
2381 | Story8 | C14 | 50 MPa RC Column (77.5 cm x 77.5 cm) | Column | 50MPa | Concrete Rectangular | 775 | 775 | 6006.3 | 3150 | 1.89 | 4628.67 | G300E | 125472900 | 984.51 | G300E | 0 | 0
2382 | Story8 | C17 | 50 MPa RC Column (77.5 cm x 77.5 cm) | Column | 50MPa | Concrete Rectangular | 775 | 775 | 6006.3 | 3150 | 1.89 | 4628.67 | G300E | 125623050 | 985.69 | G300E | 0 | 0
2383 | Story8 | C18 | 50 MPa RC Column (77.5 cm x 77.5 cm) | Column | 50MPa | Concrete Rectangular | 775 | 775 | 6006.3 | 3150 | 1.89 | 4628.67 | G300E | 61788300 | 484.81 | G300E | 0 | 0
2384 | Story8 | C19 | 50 MPa RC Column (77.5 cm x 77.5 cm) | Column | 50MPa | Concrete Rectangular | 775 | 775 | 6006.3 | 3150 | 1.89 | 4628.67 | G300E | 61220250 | 480.36 | G300E | 0 | 0
2385 | Story8 | C2 | 50 MPa RC Column (77.5 cm x 77.5 cm) | Column | 50MPa | Concrete Rectangular | 775 | 775 | 6006.3 | 3150 | 1.89 | 4628.67 | G300E | 58873500 | 461.94 | G300E | 0 | 0
2386 | Story8 | C20 | 50 MPa RC Column (77.5 cm x 77.5 cm) | Column | 50MPa | Concrete Rectangular | 775 | 775 | 6006.3 | 3150 | 1.89 | 4628.67 | G300E | 125539050 | 985.03 | G300E | 0 | 0
2387 | Story8 | C23 | 50 MPa RC Column (77.5 cm x 77.5 cm) | Column | 50MPa | Concrete Rectangular | 775 | 775 | 6006.3 | 3150 | 1.89 | 4628.67 | G300E | 125633550 | 985.77 | G300E | 0 | 0
2388 | Story8 | C24 | 50 MPa RC Column (77.5 cm x 77.5 cm) | Column | 50MPa | Concrete Rectangular | 775 | 775 | 6006.3 | 3150 | 1.89 | 4628.67 | G300E | 61775700 | 484.72 | G300E | 0 | 0
2389 | Story8 | C25 | 50 MPa RC Column (77.5 cm x 77.5 cm) | Column | 50MPa | Concrete Rectangular | 775 | 775 | 6006.3 | 3150 | 1.89 | 4628.67 | G300E | 73842300 | 579.39 | G300E | 0 | 0
2390 | Story8 | C26 | 50 MPa RC Column (77.5 cm x 77.5 cm) | Column | 50MPa | Concrete Rectangular | 775 | 775 | 6006.3 | 3150 | 1.89 | 4628.67 | G300E | 118953450 | 933.35 | G300E | 0 | 0
2391 | Story8 | C27 | 50 MPa RC Column (77.5 cm x 77.5 cm) | Column | 50MPa | Concrete Rectangular | 775 | 775 | 6006.3 | 3150 | 1.89 | 4628.67 | G300E | 68739300 | 539.35 | G300E | 0 | 0
2392 | Story8 | C28 | 50 MPa RC Column (77.5 cm x 77.5 cm) | Column | 50MPa | Concrete Rectangular | 775 | 775 | 6006.3 | 3150 | 1.89 | 4628.67 | G300E | 68770800 | 539.6 | G300E | 0 | 0
2393 | Story8 | C29 | 50 MPa RC Column (77.5 cm x 77.5 cm) | Column | 50MPa | Concrete Rectangular | 775 | 775 | 6006.3 | 3150 | 1.89 | 4628.67 | G300E | 119058450 | 934.18 | G300E | 0 | 0
2394 | Story8 | C3 | 50 MPa RC Column (77.5 cm x 77.5 cm) | Column | 50MPa | Concrete Rectangular | 775 | 775 | 6006.3 | 3150 | 1.89 | 4628.67 | G300E | 77757750 | 610.12 | G300E | 0 | 0
2395 | Story8 | C30 | 50 MPa RC Column (77.5 cm x 77.5 cm) | Column | 50MPa | Concrete Rectangular | 775 | 775 | 6006.3 | 3150 | 1.89 | 4628.67 | G300E | 74897550 | 587.67 | G300E | 0 | 0
2396 | Story8 | C31 | 50 MPa RC Column (77.5 cm x 77.5 cm) | Column | 50MPa | Concrete Rectangular | 775 | 775 | 6006.3 | 3150 | 1.89 | 4628.67 | G300E | 75575850 | 593 | G300E | 0 | 0
2397 | Story8 | C32 | 50 MPa RC Column (77.5 cm x 77.5 cm) | Column | 50MPa | Concrete Rectangular | 775 | 775 | 6006.3 | 3150 | 1.89 | 4628.67 | G300E | 58800000 | 461.37 | G300E | 0 | 0
2398 | Story8 | C33 | 50 MPa RC Column (77.5 cm x 77.5 cm) | Column | 50MPa | Concrete Rectangular | 775 | 775 | 6006.3 | 3150 | 1.89 | 4628.67 | G300E | 77682150 | 609.52 | G300E | 0 | 0
2399 | Story8 | C34 | 50 MPa RC Column (77.5 cm x 77.5 cm) | Column | 50MPa | Concrete Rectangular | 775 | 775 | 6006.3 | 3150 | 1.89 | 4628.67 | G300E | 77838600 | 610.75 | G300E | 0 | 0
2400 | Story8 | C35 | 50 MPa RC Column (77.5 cm x 77.5 cm) | Column | 50MPa | Concrete Rectangular | 775 | 775 | 6006.3 | 3150 | 1.89 | 4628.67 | G300E | 59158050 | 464.18 | G300E | 0 | 0
2401 | Story8 | C36 | 50 MPa RC Column (77.5 cm x 77.5 cm) | Column | 50MPa | Concrete Rectangular | 775 | 775 | 6006.3 | 3150 | 1.89 | 4628.67 | G300E | 77851200 | 610.85 | G300E | 0 | 0
2402 | Story8 | C4 | 50 MPa RC Column (77.5 cm x 77.5 cm) | Column | 50MPa | Concrete Rectangular | 775 | 775 | 6006.3 | 3150 | 1.89 | 4628.67 | G300E | 77890050 | 611.15 | G300E | 0 | 0
2403 | Story8 | C5 | 50 MPa RC Column (77.5 cm x 77.5 cm) | Column | 50MPa | Concrete Rectangular | 775 | 775 | 6006.3 | 3150 | 1.89 | 4628.67 | G300E | 59164350 | 464.23 | G300E | 0 | 0
2404 | Story8 | C6 | 50 MPa RC Column (77.5 cm x 77.5 cm) | Column | 50MPa | Concrete Rectangular | 775 | 775 | 6006.3 | 3150 | 1.89 | 4628.67 | G300E | 77863800 | 610.95 | G300E | 0 | 0
2405 | Story8 | C7 | 50 MPa RC Column (77.5 cm x 77.5 cm) | Column | 50MPa | Concrete Rectangular | 775 | 775 | 6006.3 | 3150 | 1.89 | 4628.67 | G300E | 73811850 | 579.16 | G300E | 0 | 0
2406 | Story8 | C8 | 50 MPa RC Column (77.5 cm x 77.5 cm) | Column | 50MPa | Concrete Rectangular | 775 | 775 | 6006.3 | 3150 | 1.89 | 4628.67 | G300E | 118654200 | 931 | G300E | 0 | 0
2407 | Story8 | C9 | 50 MPa RC Column (77.5 cm x 77.5 cm) | Column | 50MPa | Concrete Rectangular | 775 | 775 | 6006.3 | 3150 | 1.89 | 4628.67 | G300E | 68779200 | 539.67 | G300E | 0 | 0
2408 | Story9 | C1 | 50 MPa RC Column (75 cm x 75 cm) | Column | 50MPa | Concrete Rectangular | 750 | 750 | 5625 | 3150 | 1.77 | 4334.86 | G300E | 90914250 | 713.35 | G300E | 0 | 0
2409 | Story9 | C10 | 50 MPa RC Column (75 cm x 75 cm) | Column | 50MPa | Concrete Rectangular | 750 | 750 | 5625 | 3150 | 1.77 | 4334.86 | G300E | 78439200 | 615.46 | G300E | 0 | 0
2410 | Story9 | C11 | 50 MPa RC Column (75 cm x 75 cm) | Column | 50MPa | Concrete Rectangular | 750 | 750 | 5625 | 3150 | 1.77 | 4334.86 | G300E | 128804550 | 1010.65 | G300E | 0 | 0
2411 | Story9 | C12 | 50 MPa RC Column (75 cm x 75 cm) | Column | 50MPa | Concrete Rectangular | 750 | 750 | 5625 | 3150 | 1.77 | 4334.86 | G300E | 87486000 | 686.45 | G300E | 0 | 0
2412 | Story9 | C13 | 50 MPa RC Column (75 cm x 75 cm) | Column | 50MPa | Concrete Rectangular | 750 | 750 | 5625 | 3150 | 1.77 | 4334.86 | G300E | 78172500 | 613.37 | G300E | 0 | 0
2413 | Story9 | C14 | 50 MPa RC Column (75 cm x 75 cm) | Column | 50MPa | Concrete Rectangular | 750 | 750 | 5625 | 3150 | 1.77 | 4334.86 | G300E | 134372700 | 1054.34 | G300E | 0 | 0
2414 | Story9 | C17 | 50 MPa RC Column (75 cm x 75 cm) | Column | 50MPa | Concrete Rectangular | 750 | 750 | 5625 | 3150 | 1.77 | 4334.86 | G300E | 134509200 | 1055.41 | G300E | 0 | 0
2415 | Story9 | C18 | 50 MPa RC Column (75 cm x 75 cm) | Column | 50MPa | Concrete Rectangular | 750 | 750 | 5625 | 3150 | 1.77 | 4334.86 | G300E | 79138500 | 620.95 | G300E | 0 | 0
2416 | Story9 | C19 | 50 MPa RC Column (75 cm x 75 cm) | Column | 50MPa | Concrete Rectangular | 750 | 750 | 5625 | 3150 | 1.77 | 4334.86 | G300E | 78185100 | 613.47 | G300E | 0 | 0
2417 | Story9 | C2 | 50 MPa RC Column (75 cm x 75 cm) | Column | 50MPa | Concrete Rectangular | 750 | 750 | 5625 | 3150 | 1.77 | 4334.86 | G300E | 79035600 | 620.14 | G300E | 0 | 0
2418 | Story9 | C20 | 50 MPa RC Column (75 cm x 75 cm) | Column | 50MPa | Concrete Rectangular | 750 | 750 | 5625 | 3150 | 1.77 | 4334.86 | G300E | 134433600 | 1054.82 | G300E | 0 | 0
2419 | Story9 | C23 | 50 MPa RC Column (75 cm x 75 cm) | Column | 50MPa | Concrete Rectangular | 750 | 750 | 5625 | 3150 | 1.77 | 4334.86 | G300E | 134517600 | 1055.48 | G300E | 0 | 0
2420 | Story9 | C24 | 50 MPa RC Column (75 cm x 75 cm) | Column | 50MPa | Concrete Rectangular | 750 | 750 | 5625 | 3150 | 1.77 | 4334.86 | G300E | 79154250 | 621.07 | G300E | 0 | 0
2421 | Story9 | C25 | 50 MPa RC Column (75 cm x 75 cm) | Column | 50MPa | Concrete Rectangular | 750 | 750 | 5625 | 3150 | 1.77 | 4334.86 | G300E | 86336250 | 677.43 | G300E | 0 | 0
2422 | Story9 | C26 | 50 MPa RC Column (75 cm x 75 cm) | Column | 50MPa | Concrete Rectangular | 750 | 750 | 5625 | 3150 | 1.77 | 4334.86 | G300E | 128719500 | 1009.98 | G300E | 0 | 0
2423 | Story9 | C27 | 50 MPa RC Column (75 cm x 75 cm) | Column | 50MPa | Concrete Rectangular | 750 | 750 | 5625 | 3150 | 1.77 | 4334.86 | G300E | 78473850 | 615.73 | G300E | 0 | 0
2424 | Story9 | C28 | 50 MPa RC Column (75 cm x 75 cm) | Column | 50MPa | Concrete Rectangular | 750 | 750 | 5625 | 3150 | 1.77 | 4334.86 | G300E | 78506400 | 615.99 | G300E | 0 | 0
2425 | Story9 | C29 | 50 MPa RC Column (75 cm x 75 cm) | Column | 50MPa | Concrete Rectangular | 750 | 750 | 5625 | 3150 | 1.77 | 4334.86 | G300E | 128814000 | 1010.72 | G300E | 0 | 0
2426 | Story9 | C3 | 50 MPa RC Column (75 cm x 75 cm) | Column | 50MPa | Concrete Rectangular | 750 | 750 | 5625 | 3150 | 1.77 | 4334.86 | G300E | 91279650 | 716.21 | G300E | 0 | 0
2427 | Story9 | C30 | 50 MPa RC Column (75 cm x 75 cm) | Column | 50MPa | Concrete Rectangular | 750 | 750 | 5625 | 3150 | 1.77 | 4334.86 | G300E | 87447150 | 686.14 | G300E | 0 | 0
2428 | Story9 | C31 | 50 MPa RC Column (75 cm x 75 cm) | Column | 50MPa | Concrete Rectangular | 750 | 750 | 5625 | 3150 | 1.77 | 4334.86 | G300E | 90907950 | 713.3 | G300E | 0 | 0
2429 | Story9 | C32 | 50 MPa RC Column (75 cm x 75 cm) | Column | 50MPa | Concrete Rectangular | 750 | 750 | 5625 | 3150 | 1.77 | 4334.86 | G300E | 79376850 | 622.82 | G300E | 0 | 0
2430 | Story9 | C33 | 50 MPa RC Column (75 cm x 75 cm) | Column | 50MPa | Concrete Rectangular | 750 | 750 | 5625 | 3150 | 1.77 | 4334.86 | G300E | 91175700 | 715.4 | G300E | 0 | 0
2431 | Story9 | C34 | 50 MPa RC Column (75 cm x 75 cm) | Column | 50MPa | Concrete Rectangular | 750 | 750 | 5625 | 3150 | 1.77 | 4334.86 | G300E | 91340550 | 716.69 | G300E | 0 | 0
2432 | Story9 | C35 | 50 MPa RC Column (75 cm x 75 cm) | Column | 50MPa | Concrete Rectangular | 750 | 750 | 5625 | 3150 | 1.77 | 4334.86 | G300E | 80388000 | 630.75 | G300E | 0 | 0
2433 | Story9 | C36 | 50 MPa RC Column (75 cm x 75 cm) | Column | 50MPa | Concrete Rectangular | 750 | 750 | 5625 | 3150 | 1.77 | 4334.86 | G300E | 93268350 | 731.82 | G300E | 0 | 0
2434 | Story9 | C4 | 50 MPa RC Column (75 cm x 75 cm) | Column | 50MPa | Concrete Rectangular | 750 | 750 | 5625 | 3150 | 1.77 | 4334.86 | G300E | 91395150 | 717.12 | G300E | 0 | 0
2435 | Story9 | C5 | 50 MPa RC Column (75 cm x 75 cm) | Column | 50MPa | Concrete Rectangular | 750 | 750 | 5625 | 3150 | 1.77 | 4334.86 | G300E | 80423700 | 631.03 | G300E | 0 | 0
2436 | Story9 | C6 | 50 MPa RC Column (75 cm x 75 cm) | Column | 50MPa | Concrete Rectangular | 750 | 750 | 5625 | 3150 | 1.77 | 4334.86 | G300E | 93280950 | 731.92 | G300E | 0 | 0
2437 | Story9 | C7 | 50 MPa RC Column (75 cm x 75 cm) | Column | 50MPa | Concrete Rectangular | 750 | 750 | 5625 | 3150 | 1.77 | 4334.86 | G300E | 86303700 | 677.17 | G300E | 0 | 0
2438 | Story9 | C8 | 50 MPa RC Column (75 cm x 75 cm) | Column | 50MPa | Concrete Rectangular | 750 | 750 | 5625 | 3150 | 1.77 | 4334.86 | G300E | 128489550 | 1008.18 | G300E | 0 | 0
2439 | Story9 | C9 | 50 MPa RC Column (75 cm x 75 cm) | Column | 50MPa | Concrete Rectangular | 750 | 750 | 5625 | 3150 | 1.77 | 4334.86 | G300E | 78533700 | 616.2 | G300E | 0 | 0

## Walls
| Story | Label | Section | Structural_Element_Type | Material | Width_(mm) | Depth_(mm) | Area_(cm^2) | Length_(mm) | Volume_(m^3) | Mass_(kg) | Long._Rebar_Material | Long._Rebar_Volume_(mm^3) | Long._Rebar_Mass_(kg) | Tran._Rebar_Material | Tran._Rebar_Volume_(mm^3) | Tran._Rebar_Mass_(kg)
0 | Story1 | P1 | RC Wall - 600 mm | Wall | 50MPa | 7200 | 600 | 43200 | 3500 | 15.12 | 36990.83 | G300E | 340200000 | 2669.34 | G300E | 37800000 | 296.59
1 | Story1 | P2 | RC Wall - 600 mm | Wall | 50MPa | 7200 | 600 | 43200 | 3500 | 15.12 | 36990.83 | G300E | 340200000 | 2669.34 | G300E | 37800000 | 296.59
2 | Story1 | P3 | RC Wall - 600 mm | Wall | 50MPa | 4800 | 600 | 28800 | 3500 | 10.08 | 24660.55 | G300E | 226800000 | 1779.56 | G300E | 25200000 | 197.73
3 | Story1 | P4 | RC Wall - 600 mm | Wall | 50MPa | 4800 | 600 | 28800 | 3500 | 10.08 | 24660.55 | G300E | 226800000 | 1779.56 | G300E | 25200000 | 197.73
4 | Story10 | P1 | RC Wall - 550 mm | Wall | 50MPa | 7200 | 550 | 39600 | 3500 | 13.86 | 33908.26 | G300E | 300762000 | 2359.89 | G300E | 34650000 | 271.88
5 | Story10 | P2 | RC Wall - 550 mm | Wall | 50MPa | 7200 | 550 | 39600 | 3500 | 13.86 | 33908.26 | G300E | 300069000 | 2354.45 | G300E | 34650000 | 271.88
6 | Story10 | P3 | RC Wall - 550 mm | Wall | 50MPa | 4800 | 550 | 26400 | 3500 | 9.24 | 22605.5 | G300E | 200508000 | 1573.26 | G300E | 23100000 | 181.25
7 | Story10 | P4 | RC Wall - 550 mm | Wall | 50MPa | 4800 | 550 | 26400 | 3500 | 9.24 | 22605.5 | G300E | 199122000 | 1562.39 | G300E | 23100000 | 181.25
8 | Story11 | P1 | RC Wall - 550 mm | Wall | 50MPa | 7200 | 550 | 39600 | 3500 | 13.86 | 33908.26 | G300E | 282051000 | 2213.08 | G300E | 34650000 | 271.88
9 | Story11 | P2 | RC Wall - 550 mm | Wall | 50MPa | 7200 | 550 | 39600 | 3500 | 13.86 | 33908.26 | G300E | 282051000 | 2213.08 | G300E | 34650000 | 271.88
10 | Story11 | P3 | RC Wall - 550 mm | Wall | 50MPa | 4800 | 550 | 26400 | 3500 | 9.24 | 22605.5 | G300E | 187110000 | 1468.13 | G300E | 23100000 | 181.25
11 | Story11 | P4 | RC Wall - 550 mm | Wall | 50MPa | 4800 | 550 | 26400 | 3500 | 9.24 | 22605.5 | G300E | 186648000 | 1464.51 | G300E | 23100000 | 181.25
12 | Story12 | P1 | RC Wall - 550 mm | Wall | 50MPa | 7200 | 550 | 39600 | 3500 | 13.86 | 33908.26 | G300E | 261954000 | 2055.39 | G300E | 34650000 | 271.88
13 | Story12 | P2 | RC Wall - 550 mm | Wall | 50MPa | 7200 | 550 | 39600 | 3500 | 13.86 | 33908.26 | G300E | 261954000 | 2055.39 | G300E | 34650000 | 271.88
14 | Story12 | P3 | RC Wall - 550 mm | Wall | 50MPa | 4800 | 550 | 26400 | 3500 | 9.24 | 22605.5 | G300E | 174174000 | 1366.63 | G300E | 23100000 | 181.25
15 | Story12 | P4 | RC Wall - 550 mm | Wall | 50MPa | 4800 | 550 | 26400 | 3500 | 9.24 | 22605.5 | G300E | 173712000 | 1363.01 | G300E | 23100000 | 181.25
16 | Story13 | P1 | RC Wall - 550 mm | Wall | 50MPa | 7200 | 550 | 39600 | 3500 | 13.86 | 33908.26 | G300E | 243243000 | 1908.57 | G300E | 34650000 | 271.88
17 | Story13 | P2 | RC Wall - 550 mm | Wall | 50MPa | 7200 | 550 | 39600 | 3500 | 13.86 | 33908.26 | G300E | 243243000 | 1908.57 | G300E | 34650000 | 271.88
18 | Story13 | P3 | RC Wall - 550 mm | Wall | 50MPa | 4800 | 550 | 26400 | 3500 | 9.24 | 22605.5 | G300E | 161238000 | 1265.13 | G300E | 23100000 | 181.25
19 | Story13 | P4 | RC Wall - 550 mm | Wall | 50MPa | 4800 | 550 | 26400 | 3500 | 9.24 | 22605.5 | G300E | 161700000 | 1268.76 | G300E | 23100000 | 181.25
20 | Story14 | P1 | RC Wall - 550 mm | Wall | 50MPa | 7200 | 550 | 39600 | 3500 | 13.86 | 33908.26 | G300E | 224532000 | 1761.76 | G300E | 34650000 | 271.88
21 | Story14 | P2 | RC Wall - 550 mm | Wall | 50MPa | 7200 | 550 | 39600 | 3500 | 13.86 | 33908.26 | G300E | 223839000 | 1756.32 | G300E | 34650000 | 271.88
22 | Story14 | P3 | RC Wall - 550 mm | Wall | 50MPa | 4800 | 550 | 26400 | 3500 | 9.24 | 22605.5 | G300E | 148302000 | 1163.63 | G300E | 23100000 | 181.25
23 | Story14 | P4 | RC Wall - 550 mm | Wall | 50MPa | 4800 | 550 | 26400 | 3500 | 9.24 | 22605.5 | G300E | 148764000 | 1167.26 | G300E | 23100000 | 181.25
24 | Story15 | P1 | RC Wall - 550 mm | Wall | 50MPa | 7200 | 550 | 39600 | 3500 | 13.86 | 33908.26 | G300E | 204435000 | 1604.07 | G300E | 34650000 | 271.88
25 | Story15 | P2 | RC Wall - 550 mm | Wall | 50MPa | 7200 | 550 | 39600 | 3500 | 13.86 | 33908.26 | G300E | 204435000 | 1604.07 | G300E | 34650000 | 271.88
26 | Story15 | P3 | RC Wall - 550 mm | Wall | 50MPa | 4800 | 550 | 26400 | 3500 | 9.24 | 22605.5 | G300E | 135366000 | 1062.13 | G300E | 23100000 | 181.25
27 | Story15 | P4 | RC Wall - 550 mm | Wall | 50MPa | 4800 | 550 | 26400 | 3500 | 9.24 | 22605.5 | G300E | 135366000 | 1062.13 | G300E | 23100000 | 181.25
28 | Story16 | P1 | RC Wall - 550 mm | Wall | 50MPa | 7200 | 550 | 39600 | 3500 | 13.86 | 33908.26 | G300E | 184338000 | 1446.38 | G300E | 34650000 | 271.88
29 | Story16 | P2 | RC Wall - 550 mm | Wall | 50MPa | 7200 | 550 | 39600 | 3500 | 13.86 | 33908.26 | G300E | 184338000 | 1446.38 | G300E | 34650000 | 271.88
30 | Story16 | P3 | RC Wall - 550 mm | Wall | 50MPa | 4800 | 550 | 26400 | 3500 | 9.24 | 22605.5 | G300E | 121968000 | 957.01 | G300E | 23100000 | 181.25
31 | Story16 | P4 | RC Wall - 550 mm | Wall | 50MPa | 4800 | 550 | 26400 | 3500 | 9.24 | 22605.5 | G300E | 121968000 | 957.01 | G300E | 23100000 | 181.25
32 | Story17 | P1 | RC Wall - 550 mm | Wall | 50MPa | 7200 | 550 | 39600 | 3500 | 13.86 | 33908.26 | G300E | 164241000 | 1288.7 | G300E | 34650000 | 271.88
33 | Story17 | P2 | RC Wall - 550 mm | Wall | 50MPa | 7200 | 550 | 39600 | 3500 | 13.86 | 33908.26 | G300E | 164241000 | 1288.7 | G300E | 34650000 | 271.88
34 | Story17 | P3 | RC Wall - 550 mm | Wall | 50MPa | 4800 | 550 | 26400 | 3500 | 9.24 | 22605.5 | G300E | 109032000 | 855.51 | G300E | 23100000 | 181.25
35 | Story17 | P4 | RC Wall - 550 mm | Wall | 50MPa | 4800 | 550 | 26400 | 3500 | 9.24 | 22605.5 | G300E | 108570000 | 851.88 | G300E | 23100000 | 181.25
36 | Story18 | P1 | RC Wall - 550 mm | Wall | 50MPa | 7200 | 550 | 39600 | 3500 | 13.86 | 33908.26 | G300E | 144144000 | 1131.01 | G300E | 34650000 | 271.88
37 | Story18 | P2 | RC Wall - 550 mm | Wall | 50MPa | 7200 | 550 | 39600 | 3500 | 13.86 | 33908.26 | G300E | 144144000 | 1131.01 | G300E | 34650000 | 271.88
38 | Story18 | P3 | RC Wall - 550 mm | Wall | 50MPa | 4800 | 550 | 26400 | 3500 | 9.24 | 22605.5 | G300E | 95172000 | 746.75 | G300E | 23100000 | 181.25
39 | Story18 | P4 | RC Wall - 550 mm | Wall | 50MPa | 4800 | 550 | 26400 | 3500 | 9.24 | 22605.5 | G300E | 95172000 | 746.75 | G300E | 23100000 | 181.25
40 | Story19 | P1 | RC Wall - 550 mm | Wall | 50MPa | 7200 | 550 | 39600 | 3500 | 13.86 | 33908.26 | G300E | 123354000 | 967.88 | G300E | 34650000 | 271.88
41 | Story19 | P2 | RC Wall - 550 mm | Wall | 50MPa | 7200 | 550 | 39600 | 3500 | 13.86 | 33908.26 | G300E | 123354000 | 967.88 | G300E | 34650000 | 271.88
42 | Story19 | P3 | RC Wall - 550 mm | Wall | 50MPa | 4800 | 550 | 26400 | 3500 | 9.24 | 22605.5 | G300E | 81312000 | 638 | G300E | 23100000 | 181.25
43 | Story19 | P4 | RC Wall - 550 mm | Wall | 50MPa | 4800 | 550 | 26400 | 3500 | 9.24 | 22605.5 | G300E | 81312000 | 638 | G300E | 23100000 | 181.25
44 | Story2 | P1 | RC Wall - 600 mm | Wall | 50MPa | 7200 | 600 | 43200 | 3500 | 15.12 | 36990.83 | G300E | 323568000 | 2538.83 | G300E | 37800000 | 296.59
45 | Story2 | P2 | RC Wall - 600 mm | Wall | 50MPa | 7200 | 600 | 43200 | 3500 | 15.12 | 36990.83 | G300E | 323568000 | 2538.83 | G300E | 37800000 | 296.59
46 | Story2 | P3 | RC Wall - 600 mm | Wall | 50MPa | 4800 | 600 | 28800 | 3500 | 10.08 | 24660.55 | G300E | 215208000 | 1688.6 | G300E | 25200000 | 197.73
47 | Story2 | P4 | RC Wall - 600 mm | Wall | 50MPa | 4800 | 600 | 28800 | 3500 | 10.08 | 24660.55 | G300E | 215208000 | 1688.6 | G300E | 25200000 | 197.73
48 | Story20 | P1 | RC Wall - 550 mm | Wall | 50MPa | 7200 | 550 | 39600 | 3500 | 13.86 | 33908.26 | G300E | 103257000 | 810.19 | G300E | 34650000 | 271.88
49 | Story20 | P2 | RC Wall - 550 mm | Wall | 50MPa | 7200 | 550 | 39600 | 3500 | 13.86 | 33908.26 | G300E | 102564000 | 804.76 | G300E | 34650000 | 271.88
50 | Story20 | P3 | RC Wall - 550 mm | Wall | 50MPa | 4800 | 550 | 26400 | 3500 | 9.24 | 22605.5 | G300E | 67452000 | 529.25 | G300E | 23100000 | 181.25
51 | Story20 | P4 | RC Wall - 550 mm | Wall | 50MPa | 4800 | 550 | 26400 | 3500 | 9.24 | 22605.5 | G300E | 67452000 | 529.25 | G300E | 23100000 | 181.25
52 | Story21 | P1 | RC Wall - 550 mm | Wall | 50MPa | 7200 | 550 | 39600 | 3500 | 13.86 | 33908.26 | G300E | 82467000 | 647.07 | G300E | 34650000 | 271.88
53 | Story21 | P2 | RC Wall - 550 mm | Wall | 50MPa | 7200 | 550 | 39600 | 3500 | 13.86 | 33908.26 | G300E | 82467000 | 647.07 | G300E | 34650000 | 271.88
54 | Story21 | P3 | RC Wall - 550 mm | Wall | 50MPa | 4800 | 550 | 26400 | 3500 | 9.24 | 22605.5 | G300E | 53592000 | 420.5 | G300E | 23100000 | 181.25
55 | Story21 | P4 | RC Wall - 550 mm | Wall | 50MPa | 4800 | 550 | 26400 | 3500 | 9.24 | 22605.5 | G300E | 53592000 | 420.5 | G300E | 23100000 | 181.25
56 | Story22 | P1 | RC Wall - 550 mm | Wall | 50MPa | 7200 | 550 | 39600 | 3500 | 13.86 | 33908.26 | G300E | 60984000 | 478.5 | G300E | 34650000 | 271.88
57 | Story22 | P2 | RC Wall - 550 mm | Wall | 50MPa | 7200 | 550 | 39600 | 3500 | 13.86 | 33908.26 | G300E | 60984000 | 478.5 | G300E | 34650000 | 271.88
58 | Story22 | P3 | RC Wall - 550 mm | Wall | 50MPa | 4800 | 550 | 26400 | 3500 | 9.24 | 22605.5 | G300E | 39732000 | 311.75 | G300E | 23100000 | 181.25
59 | Story22 | P4 | RC Wall - 550 mm | Wall | 50MPa | 4800 | 550 | 26400 | 3500 | 9.24 | 22605.5 | G300E | 39732000 | 311.75 | G300E | 23100000 | 181.25
60 | Story23 | P1 | RC Wall - 550 mm | Wall | 50MPa | 7200 | 550 | 39600 | 3500 | 13.86 | 33908.26 | G300E | 39501000 | 309.94 | G300E | 34650000 | 271.88
61 | Story23 | P2 | RC Wall - 550 mm | Wall | 50MPa | 7200 | 550 | 39600 | 3500 | 13.86 | 33908.26 | G300E | 39501000 | 309.94 | G300E | 34650000 | 271.88
62 | Story23 | P3 | RC Wall - 550 mm | Wall | 50MPa | 4800 | 550 | 26400 | 3500 | 9.24 | 22605.5 | G300E | 25410000 | 199.38 | G300E | 23100000 | 181.25
63 | Story23 | P4 | RC Wall - 550 mm | Wall | 50MPa | 4800 | 550 | 26400 | 3500 | 9.24 | 22605.5 | G300E | 25410000 | 199.38 | G300E | 23100000 | 181.25
64 | Story24 | P1 | RC Wall - 550 mm | Wall | 50MPa | 7200 | 550 | 39600 | 3500 | 13.86 | 33908.26 | G300E | 34650000 | 271.88 | G300E | 34650000 | 271.88
65 | Story24 | P2 | RC Wall - 550 mm | Wall | 50MPa | 7200 | 550 | 39600 | 3500 | 13.86 | 33908.26 | G300E | 34650000 | 271.88 | G300E | 34650000 | 271.88
66 | Story24 | P3 | RC Wall - 550 mm | Wall | 50MPa | 4800 | 550 | 26400 | 3500 | 9.24 | 22605.5 | G300E | 23100000 | 181.25 | G300E | 23100000 | 181.25
67 | Story24 | P4 | RC Wall - 550 mm | Wall | 50MPa | 4800 | 550 | 26400 | 3500 | 9.24 | 22605.5 | G300E | 23100000 | 181.25 | G300E | 23100000 | 181.25
68 | Story25 | P1 | RC Wall - 550 mm | Wall | 50MPa | 7200 | 550 | 39600 | 3500 | 13.86 | 33908.26 | G300E | 34650000 | 271.88 | G300E | 34650000 | 271.88
69 | Story25 | P2 | RC Wall - 550 mm | Wall | 50MPa | 7200 | 550 | 39600 | 3500 | 13.86 | 33908.26 | G300E | 34650000 | 271.88 | G300E | 34650000 | 271.88
70 | Story25 | P3 | RC Wall - 550 mm | Wall | 50MPa | 4800 | 550 | 26400 | 3500 | 9.24 | 22605.5 | G300E | 23100000 | 181.25 | G300E | 23100000 | 181.25
71 | Story25 | P4 | RC Wall - 550 mm | Wall | 50MPa | 4800 | 550 | 26400 | 3500 | 9.24 | 22605.5 | G300E | 23100000 | 181.25 | G300E | 23100000 | 181.25
72 | Story26 | P1 | RC Wall - 550 mm | Wall | 50MPa | 7200 | 550 | 39600 | 3500 | 13.86 | 33908.26 | G300E | 34650000 | 271.88 | G300E | 34650000 | 271.88
73 | Story26 | P2 | RC Wall - 550 mm | Wall | 50MPa | 7200 | 550 | 39600 | 3500 | 13.86 | 33908.26 | G300E | 34650000 | 271.88 | G300E | 34650000 | 271.88
74 | Story26 | P3 | RC Wall - 550 mm | Wall | 50MPa | 4800 | 550 | 26400 | 3500 | 9.24 | 22605.5 | G300E | 23100000 | 181.25 | G300E | 23100000 | 181.25
75 | Story26 | P4 | RC Wall - 550 mm | Wall | 50MPa | 4800 | 550 | 26400 | 3500 | 9.24 | 22605.5 | G300E | 23100000 | 181.25 | G300E | 23100000 | 181.25
76 | Story27 | P1 | RC Wall - 550 mm | Wall | 50MPa | 7200 | 550 | 39600 | 3500 | 13.86 | 33908.26 | G300E | 34650000 | 271.88 | G300E | 34650000 | 271.88
77 | Story27 | P2 | RC Wall - 550 mm | Wall | 50MPa | 7200 | 550 | 39600 | 3500 | 13.86 | 33908.26 | G300E | 34650000 | 271.88 | G300E | 34650000 | 271.88
78 | Story27 | P3 | RC Wall - 550 mm | Wall | 50MPa | 4800 | 550 | 26400 | 3500 | 9.24 | 22605.5 | G300E | 23100000 | 181.25 | G300E | 23100000 | 181.25
79 | Story27 | P4 | RC Wall - 550 mm | Wall | 50MPa | 4800 | 550 | 26400 | 3500 | 9.24 | 22605.5 | G300E | 23100000 | 181.25 | G300E | 23100000 | 181.25
80 | Story28 | P1 | RC Wall - 550 mm | Wall | 50MPa | 7200 | 550 | 39600 | 3500 | 13.86 | 33908.26 | G300E | 34650000 | 271.88 | G300E | 34650000 | 271.88
81 | Story28 | P2 | RC Wall - 550 mm | Wall | 50MPa | 7200 | 550 | 39600 | 3500 | 13.86 | 33908.26 | G300E | 34650000 | 271.88 | G300E | 34650000 | 271.88
82 | Story28 | P3 | RC Wall - 550 mm | Wall | 50MPa | 4800 | 550 | 26400 | 3500 | 9.24 | 22605.5 | G300E | 23100000 | 181.25 | G300E | 23100000 | 181.25
83 | Story28 | P4 | RC Wall - 550 mm | Wall | 50MPa | 4800 | 550 | 26400 | 3500 | 9.24 | 22605.5 | G300E | 23100000 | 181.25 | G300E | 23100000 | 181.25
84 | Story29 | P1 | RC Wall - 550 mm | Wall | 50MPa | 7200 | 550 | 39600 | 3500 | 13.86 | 33908.26 | G300E | 34650000 | 271.88 | G300E | 34650000 | 271.88
85 | Story29 | P2 | RC Wall - 550 mm | Wall | 50MPa | 7200 | 550 | 39600 | 3500 | 13.86 | 33908.26 | G300E | 34650000 | 271.88 | G300E | 34650000 | 271.88
86 | Story29 | P3 | RC Wall - 550 mm | Wall | 50MPa | 4800 | 550 | 26400 | 3500 | 9.24 | 22605.5 | G300E | 23100000 | 181.25 | G300E | 23100000 | 181.25
87 | Story29 | P4 | RC Wall - 550 mm | Wall | 50MPa | 4800 | 550 | 26400 | 3500 | 9.24 | 22605.5 | G300E | 23100000 | 181.25 | G300E | 23100000 | 181.25
88 | Story3 | P1 | RC Wall - 600 mm | Wall | 50MPa | 7200 | 600 | 43200 | 3500 | 15.12 | 36990.83 | G300E | 304668000 | 2390.54 | G300E | 37800000 | 296.59
89 | Story3 | P2 | RC Wall - 600 mm | Wall | 50MPa | 7200 | 600 | 43200 | 3500 | 15.12 | 36990.83 | G300E | 304668000 | 2390.54 | G300E | 37800000 | 296.59
90 | Story3 | P3 | RC Wall - 600 mm | Wall | 50MPa | 4800 | 600 | 28800 | 3500 | 10.08 | 24660.55 | G300E | 202608000 | 1589.74 | G300E | 25200000 | 197.73
91 | Story3 | P4 | RC Wall - 600 mm | Wall | 50MPa | 4800 | 600 | 28800 | 3500 | 10.08 | 24660.55 | G300E | 203112000 | 1593.69 | G300E | 25200000 | 197.73
92 | Story30 | P1 | RC Wall - 550 mm | Wall | 50MPa | 7200 | 550 | 39600 | 3500 | 13.86 | 33908.26 | G300E | 34650000 | 271.88 | G300E | 34650000 | 271.88
93 | Story30 | P2 | RC Wall - 550 mm | Wall | 50MPa | 7200 | 550 | 39600 | 3500 | 13.86 | 33908.26 | G300E | 34650000 | 271.88 | G300E | 34650000 | 271.88
94 | Story30 | P3 | RC Wall - 550 mm | Wall | 50MPa | 4800 | 550 | 26400 | 3500 | 9.24 | 22605.5 | G300E | 23100000 | 181.25 | G300E | 23100000 | 181.25
95 | Story30 | P4 | RC Wall - 550 mm | Wall | 50MPa | 4800 | 550 | 26400 | 3500 | 9.24 | 22605.5 | G300E | 23100000 | 181.25 | G300E | 23100000 | 181.25
96 | Story31 | P1 | RC Wall - 550 mm | Wall | 50MPa | 7200 | 550 | 39600 | 3500 | 13.86 | 33908.26 | G300E | 34650000 | 271.88 | G300E | 34650000 | 271.88
97 | Story31 | P2 | RC Wall - 550 mm | Wall | 50MPa | 7200 | 550 | 39600 | 3500 | 13.86 | 33908.26 | G300E | 34650000 | 271.88 | G300E | 34650000 | 271.88
98 | Story31 | P3 | RC Wall - 550 mm | Wall | 50MPa | 4800 | 550 | 26400 | 3500 | 9.24 | 22605.5 | G300E | 23100000 | 181.25 | G300E | 23100000 | 181.25
99 | Story31 | P4 | RC Wall - 550 mm | Wall | 50MPa | 4800 | 550 | 26400 | 3500 | 9.24 | 22605.5 | G300E | 23100000 | 181.25 | G300E | 23100000 | 181.25
100 | Story32 | P1 | RC Wall - 550 mm | Wall | 50MPa | 7200 | 550 | 39600 | 3500 | 13.86 | 33908.26 | G300E | 34650000 | 271.88 | G300E | 34650000 | 271.88
101 | Story32 | P2 | RC Wall - 550 mm | Wall | 50MPa | 7200 | 550 | 39600 | 3500 | 13.86 | 33908.26 | G300E | 34650000 | 271.88 | G300E | 34650000 | 271.88
102 | Story32 | P3 | RC Wall - 550 mm | Wall | 50MPa | 4800 | 550 | 26400 | 3500 | 9.24 | 22605.5 | G300E | 23100000 | 181.25 | G300E | 23100000 | 181.25
103 | Story32 | P4 | RC Wall - 550 mm | Wall | 50MPa | 4800 | 550 | 26400 | 3500 | 9.24 | 22605.5 | G300E | 23100000 | 181.25 | G300E | 23100000 | 181.25
104 | Story33 | P1 | RC Wall - 550 mm | Wall | 50MPa | 7200 | 550 | 39600 | 3500 | 13.86 | 33908.26 | G300E | 34650000 | 271.88 | G300E | 34650000 | 271.88
105 | Story33 | P2 | RC Wall - 550 mm | Wall | 50MPa | 7200 | 550 | 39600 | 3500 | 13.86 | 33908.26 | G300E | 34650000 | 271.88 | G300E | 34650000 | 271.88
106 | Story33 | P3 | RC Wall - 550 mm | Wall | 50MPa | 4800 | 550 | 26400 | 3500 | 9.24 | 22605.5 | G300E | 23100000 | 181.25 | G300E | 23100000 | 181.25
107 | Story33 | P4 | RC Wall - 550 mm | Wall | 50MPa | 4800 | 550 | 26400 | 3500 | 9.24 | 22605.5 | G300E | 23100000 | 181.25 | G300E | 23100000 | 181.25
108 | Story34 | P1 | RC Wall - 550 mm | Wall | 50MPa | 7200 | 550 | 39600 | 3500 | 13.86 | 33908.26 | G300E | 34650000 | 271.88 | G300E | 34650000 | 271.88
109 | Story34 | P2 | RC Wall - 550 mm | Wall | 50MPa | 7200 | 550 | 39600 | 3500 | 13.86 | 33908.26 | G300E | 34650000 | 271.88 | G300E | 34650000 | 271.88
110 | Story34 | P3 | RC Wall - 550 mm | Wall | 50MPa | 4800 | 550 | 26400 | 3500 | 9.24 | 22605.5 | G300E | 23100000 | 181.25 | G300E | 23100000 | 181.25
111 | Story34 | P4 | RC Wall - 550 mm | Wall | 50MPa | 4800 | 550 | 26400 | 3500 | 9.24 | 22605.5 | G300E | 23100000 | 181.25 | G300E | 23100000 | 181.25
112 | Story35 | P1 | RC Wall - 550 mm | Wall | 50MPa | 7200 | 550 | 39600 | 3500 | 13.86 | 33908.26 | G300E | 34650000 | 271.88 | G300E | 34650000 | 271.88
113 | Story35 | P2 | RC Wall - 550 mm | Wall | 50MPa | 7200 | 550 | 39600 | 3500 | 13.86 | 33908.26 | G300E | 34650000 | 271.88 | G300E | 34650000 | 271.88
114 | Story35 | P3 | RC Wall - 550 mm | Wall | 50MPa | 4800 | 550 | 26400 | 3500 | 9.24 | 22605.5 | G300E | 23100000 | 181.25 | G300E | 23100000 | 181.25
115 | Story35 | P4 | RC Wall - 550 mm | Wall | 50MPa | 4800 | 550 | 26400 | 3500 | 9.24 | 22605.5 | G300E | 23100000 | 181.25 | G300E | 23100000 | 181.25
116 | Story36 | P1 | RC Wall - 550 mm | Wall | 50MPa | 7200 | 550 | 39600 | 3500 | 13.86 | 33908.26 | G300E | 34650000 | 271.88 | G300E | 34650000 | 271.88
117 | Story36 | P2 | RC Wall - 550 mm | Wall | 50MPa | 7200 | 550 | 39600 | 3500 | 13.86 | 33908.26 | G300E | 34650000 | 271.88 | G300E | 34650000 | 271.88
118 | Story36 | P3 | RC Wall - 550 mm | Wall | 50MPa | 4800 | 550 | 26400 | 3500 | 9.24 | 22605.5 | G300E | 23100000 | 181.25 | G300E | 23100000 | 181.25
119 | Story36 | P4 | RC Wall - 550 mm | Wall | 50MPa | 4800 | 550 | 26400 | 3500 | 9.24 | 22605.5 | G300E | 23100000 | 181.25 | G300E | 23100000 | 181.25
120 | Story37 | P1 | RC Wall - 550 mm | Wall | 50MPa | 7200 | 550 | 39600 | 3500 | 13.86 | 33908.26 | G300E | 34650000 | 271.88 | G300E | 34650000 | 271.88
121 | Story37 | P2 | RC Wall - 550 mm | Wall | 50MPa | 7200 | 550 | 39600 | 3500 | 13.86 | 33908.26 | G300E | 34650000 | 271.88 | G300E | 34650000 | 271.88
122 | Story37 | P3 | RC Wall - 550 mm | Wall | 50MPa | 4800 | 550 | 26400 | 3500 | 9.24 | 22605.5 | G300E | 23100000 | 181.25 | G300E | 23100000 | 181.25
123 | Story37 | P4 | RC Wall - 550 mm | Wall | 50MPa | 4800 | 550 | 26400 | 3500 | 9.24 | 22605.5 | G300E | 23100000 | 181.25 | G300E | 23100000 | 181.25
124 | Story38 | P1 | RC Wall - 550 mm | Wall | 50MPa | 7200 | 550 | 39600 | 3500 | 13.86 | 33908.26 | G300E | 34650000 | 271.88 | G300E | 34650000 | 271.88
125 | Story38 | P2 | RC Wall - 550 mm | Wall | 50MPa | 7200 | 550 | 39600 | 3500 | 13.86 | 33908.26 | G300E | 34650000 | 271.88 | G300E | 34650000 | 271.88
126 | Story38 | P3 | RC Wall - 550 mm | Wall | 50MPa | 4800 | 550 | 26400 | 3500 | 9.24 | 22605.5 | G300E | 23100000 | 181.25 | G300E | 23100000 | 181.25
127 | Story38 | P4 | RC Wall - 550 mm | Wall | 50MPa | 4800 | 550 | 26400 | 3500 | 9.24 | 22605.5 | G300E | 23100000 | 181.25 | G300E | 23100000 | 181.25
128 | Story39 | P1 | RC Wall - 550 mm | Wall | 50MPa | 7200 | 550 | 39600 | 3500 | 13.86 | 33908.26 | G300E | 34650000 | 271.88 | G300E | 34650000 | 271.88
129 | Story39 | P2 | RC Wall - 550 mm | Wall | 50MPa | 7200 | 550 | 39600 | 3500 | 13.86 | 33908.26 | G300E | 34650000 | 271.88 | G300E | 34650000 | 271.88
130 | Story39 | P3 | RC Wall - 550 mm | Wall | 50MPa | 4800 | 550 | 26400 | 3500 | 9.24 | 22605.5 | G300E | 23100000 | 181.25 | G300E | 23100000 | 181.25
131 | Story39 | P4 | RC Wall - 550 mm | Wall | 50MPa | 4800 | 550 | 26400 | 3500 | 9.24 | 22605.5 | G300E | 23100000 | 181.25 | G300E | 23100000 | 181.25
132 | Story4 | P1 | RC Wall - 600 mm | Wall | 50MPa | 7200 | 600 | 43200 | 3500 | 15.12 | 36990.83 | G300E | 286524000 | 2248.17 | G300E | 37800000 | 296.59
133 | Story4 | P2 | RC Wall - 600 mm | Wall | 50MPa | 7200 | 600 | 43200 | 3500 | 15.12 | 36990.83 | G300E | 286524000 | 2248.17 | G300E | 37800000 | 296.59
134 | Story4 | P3 | RC Wall - 600 mm | Wall | 50MPa | 4800 | 600 | 28800 | 3500 | 10.08 | 24660.55 | G300E | 190008000 | 1490.87 | G300E | 25200000 | 197.73
135 | Story4 | P4 | RC Wall - 600 mm | Wall | 50MPa | 4800 | 600 | 28800 | 3500 | 10.08 | 24660.55 | G300E | 190512000 | 1494.83 | G300E | 25200000 | 197.73
136 | Story40 | P1 | RC Wall - 550 mm | Wall | 50MPa | 7200 | 550 | 39600 | 3500 | 13.86 | 33908.26 | G300E | 34650000 | 271.88 | G300E | 34650000 | 271.88
137 | Story40 | P2 | RC Wall - 550 mm | Wall | 50MPa | 7200 | 550 | 39600 | 3500 | 13.86 | 33908.26 | G300E | 34650000 | 271.88 | G300E | 34650000 | 271.88
138 | Story40 | P3 | RC Wall - 550 mm | Wall | 50MPa | 4800 | 550 | 26400 | 3500 | 9.24 | 22605.5 | G300E | 23100000 | 181.25 | G300E | 23100000 | 181.25
139 | Story40 | P4 | RC Wall - 550 mm | Wall | 50MPa | 4800 | 550 | 26400 | 3500 | 9.24 | 22605.5 | G300E | 23100000 | 181.25 | G300E | 23100000 | 181.25
140 | Story41 | P1 | RC Wall - 550 mm | Wall | 50MPa | 7200 | 550 | 39600 | 3500 | 13.86 | 33908.26 | G300E | 34650000 | 271.88 | G300E | 34650000 | 271.88
141 | Story41 | P2 | RC Wall - 550 mm | Wall | 50MPa | 7200 | 550 | 39600 | 3500 | 13.86 | 33908.26 | G300E | 34650000 | 271.88 | G300E | 34650000 | 271.88
142 | Story41 | P3 | RC Wall - 550 mm | Wall | 50MPa | 4800 | 550 | 26400 | 3500 | 9.24 | 22605.5 | G300E | 23100000 | 181.25 | G300E | 23100000 | 181.25
143 | Story41 | P4 | RC Wall - 550 mm | Wall | 50MPa | 4800 | 550 | 26400 | 3500 | 9.24 | 22605.5 | G300E | 23100000 | 181.25 | G300E | 23100000 | 181.25
144 | Story42 | P1 | RC Wall - 550 mm | Wall | 50MPa | 7200 | 550 | 39600 | 3500 | 13.86 | 33908.26 | G300E | 34650000 | 271.88 | G300E | 34650000 | 271.88
145 | Story42 | P2 | RC Wall - 550 mm | Wall | 50MPa | 7200 | 550 | 39600 | 3500 | 13.86 | 33908.26 | G300E | 34650000 | 271.88 | G300E | 34650000 | 271.88
146 | Story42 | P3 | RC Wall - 550 mm | Wall | 50MPa | 4800 | 550 | 26400 | 3500 | 9.24 | 22605.5 | G300E | 23100000 | 181.25 | G300E | 23100000 | 181.25
147 | Story42 | P4 | RC Wall - 550 mm | Wall | 50MPa | 4800 | 550 | 26400 | 3500 | 9.24 | 22605.5 | G300E | 23100000 | 181.25 | G300E | 23100000 | 181.25
148 | Story43 | P1 | RC Wall - 550 mm | Wall | 50MPa | 7200 | 550 | 39600 | 3500 | 13.86 | 33908.26 | G300E | 34650000 | 271.88 | G300E | 34650000 | 271.88
149 | Story43 | P2 | RC Wall - 550 mm | Wall | 50MPa | 7200 | 550 | 39600 | 3500 | 13.86 | 33908.26 | G300E | 34650000 | 271.88 | G300E | 34650000 | 271.88
150 | Story43 | P3 | RC Wall - 550 mm | Wall | 50MPa | 4800 | 550 | 26400 | 3500 | 9.24 | 22605.5 | G300E | 23100000 | 181.25 | G300E | 23100000 | 181.25
151 | Story43 | P4 | RC Wall - 550 mm | Wall | 50MPa | 4800 | 550 | 26400 | 3500 | 9.24 | 22605.5 | G300E | 23100000 | 181.25 | G300E | 23100000 | 181.25
152 | Story44 | P1 | RC Wall - 550 mm | Wall | 50MPa | 7200 | 550 | 39600 | 3500 | 13.86 | 33908.26 | G300E | 34650000 | 271.88 | G300E | 34650000 | 271.88
153 | Story44 | P2 | RC Wall - 550 mm | Wall | 50MPa | 7200 | 550 | 39600 | 3500 | 13.86 | 33908.26 | G300E | 34650000 | 271.88 | G300E | 34650000 | 271.88
154 | Story44 | P3 | RC Wall - 550 mm | Wall | 50MPa | 4800 | 550 | 26400 | 3500 | 9.24 | 22605.5 | G300E | 23100000 | 181.25 | G300E | 23100000 | 181.25
155 | Story44 | P4 | RC Wall - 550 mm | Wall | 50MPa | 4800 | 550 | 26400 | 3500 | 9.24 | 22605.5 | G300E | 23100000 | 181.25 | G300E | 23100000 | 181.25
156 | Story45 | P1 | RC Wall - 550 mm | Wall | 50MPa | 7200 | 550 | 39600 | 3500 | 13.86 | 33908.26 | G300E | 34650000 | 271.88 | G300E | 34650000 | 271.88
157 | Story45 | P2 | RC Wall - 550 mm | Wall | 50MPa | 7200 | 550 | 39600 | 3500 | 13.86 | 33908.26 | G300E | 34650000 | 271.88 | G300E | 34650000 | 271.88
158 | Story45 | P3 | RC Wall - 550 mm | Wall | 50MPa | 4800 | 550 | 26400 | 3500 | 9.24 | 22605.5 | G300E | 23100000 | 181.25 | G300E | 23100000 | 181.25
159 | Story45 | P4 | RC Wall - 550 mm | Wall | 50MPa | 4800 | 550 | 26400 | 3500 | 9.24 | 22605.5 | G300E | 23100000 | 181.25 | G300E | 23100000 | 181.25
160 | Story46 | P1 | RC Wall - 550 mm | Wall | 50MPa | 7200 | 550 | 39600 | 3500 | 13.86 | 33908.26 | G300E | 34650000 | 271.88 | G300E | 34650000 | 271.88
161 | Story46 | P2 | RC Wall - 550 mm | Wall | 50MPa | 7200 | 550 | 39600 | 3500 | 13.86 | 33908.26 | G300E | 34650000 | 271.88 | G300E | 34650000 | 271.88
162 | Story46 | P3 | RC Wall - 550 mm | Wall | 50MPa | 4800 | 550 | 26400 | 3500 | 9.24 | 22605.5 | G300E | 23100000 | 181.25 | G300E | 23100000 | 181.25
163 | Story46 | P4 | RC Wall - 550 mm | Wall | 50MPa | 4800 | 550 | 26400 | 3500 | 9.24 | 22605.5 | G300E | 23100000 | 181.25 | G300E | 23100000 | 181.25
164 | Story47 | P1 | RC Wall - 550 mm | Wall | 50MPa | 7200 | 550 | 39600 | 3500 | 13.86 | 33908.26 | G300E | 34650000 | 271.88 | G300E | 34650000 | 271.88
165 | Story47 | P2 | RC Wall - 550 mm | Wall | 50MPa | 7200 | 550 | 39600 | 3500 | 13.86 | 33908.26 | G300E | 34650000 | 271.88 | G300E | 34650000 | 271.88
166 | Story47 | P3 | RC Wall - 550 mm | Wall | 50MPa | 4800 | 550 | 26400 | 3500 | 9.24 | 22605.5 | G300E | 23100000 | 181.25 | G300E | 23100000 | 181.25
167 | Story47 | P4 | RC Wall - 550 mm | Wall | 50MPa | 4800 | 550 | 26400 | 3500 | 9.24 | 22605.5 | G300E | 23100000 | 181.25 | G300E | 23100000 | 181.25
168 | Story48 | P1 | RC Wall - 550 mm | Wall | 50MPa | 7200 | 550 | 39600 | 3500 | 13.86 | 33908.26 | G300E | 34650000 | 271.88 | G300E | 34650000 | 271.88
169 | Story48 | P2 | RC Wall - 550 mm | Wall | 50MPa | 7200 | 550 | 39600 | 3500 | 13.86 | 33908.26 | G300E | 34650000 | 271.88 | G300E | 34650000 | 271.88
170 | Story48 | P3 | RC Wall - 550 mm | Wall | 50MPa | 4800 | 550 | 26400 | 3500 | 9.24 | 22605.5 | G300E | 23100000 | 181.25 | G300E | 23100000 | 181.25
171 | Story48 | P4 | RC Wall - 550 mm | Wall | 50MPa | 4800 | 550 | 26400 | 3500 | 9.24 | 22605.5 | G300E | 23100000 | 181.25 | G300E | 23100000 | 181.25
172 | Story49 | P1 | RC Wall - 550 mm | Wall | 50MPa | 7200 | 550 | 39600 | 3500 | 13.86 | 33908.26 | G300E | 34650000 | 271.88 | G300E | 34650000 | 271.88
173 | Story49 | P2 | RC Wall - 550 mm | Wall | 50MPa | 7200 | 550 | 39600 | 3500 | 13.86 | 33908.26 | G300E | 34650000 | 271.88 | G300E | 34650000 | 271.88
174 | Story49 | P3 | RC Wall - 550 mm | Wall | 50MPa | 4800 | 550 | 26400 | 3500 | 9.24 | 22605.5 | G300E | 23100000 | 181.25 | G300E | 23100000 | 181.25
175 | Story49 | P4 | RC Wall - 550 mm | Wall | 50MPa | 4800 | 550 | 26400 | 3500 | 9.24 | 22605.5 | G300E | 23100000 | 181.25 | G300E | 23100000 | 181.25
176 | Story5 | P1 | RC Wall - 600 mm | Wall | 50MPa | 7200 | 600 | 43200 | 3500 | 15.12 | 36990.83 | G300E | 267624000 | 2099.88 | G300E | 37800000 | 296.59
177 | Story5 | P2 | RC Wall - 600 mm | Wall | 50MPa | 7200 | 600 | 43200 | 3500 | 15.12 | 36990.83 | G300E | 267624000 | 2099.88 | G300E | 37800000 | 296.59
178 | Story5 | P3 | RC Wall - 600 mm | Wall | 50MPa | 4800 | 600 | 28800 | 3500 | 10.08 | 24660.55 | G300E | 178416000 | 1399.92 | G300E | 25200000 | 197.73
179 | Story5 | P4 | RC Wall - 600 mm | Wall | 50MPa | 4800 | 600 | 28800 | 3500 | 10.08 | 24660.55 | G300E | 178416000 | 1399.92 | G300E | 25200000 | 197.73
180 | Story50 | P1 | RC Wall - 550 mm | Wall | 50MPa | 7200 | 550 | 39600 | 3500 | 13.86 | 33908.26 | G300E | 34650000 | 271.88 | G300E | 34650000 | 271.88
181 | Story50 | P2 | RC Wall - 550 mm | Wall | 50MPa | 7200 | 550 | 39600 | 3500 | 13.86 | 33908.26 | G300E | 34650000 | 271.88 | G300E | 34650000 | 271.88
182 | Story50 | P3 | RC Wall - 550 mm | Wall | 50MPa | 4800 | 550 | 26400 | 3500 | 9.24 | 22605.5 | G300E | 23100000 | 181.25 | G300E | 23100000 | 181.25
183 | Story50 | P4 | RC Wall - 550 mm | Wall | 50MPa | 4800 | 550 | 26400 | 3500 | 9.24 | 22605.5 | G300E | 23100000 | 181.25 | G300E | 23100000 | 181.25
184 | Story51 | P1 | RC Wall - 550 mm | Wall | 50MPa | 7200 | 550 | 39600 | 3500 | 13.86 | 33908.26 | G300E | 34650000 | 271.88 | G300E | 34650000 | 271.88
185 | Story51 | P2 | RC Wall - 550 mm | Wall | 50MPa | 7200 | 550 | 39600 | 3500 | 13.86 | 33908.26 | G300E | 34650000 | 271.88 | G300E | 34650000 | 271.88
186 | Story51 | P3 | RC Wall - 550 mm | Wall | 50MPa | 4800 | 550 | 26400 | 3500 | 9.24 | 22605.5 | G300E | 23100000 | 181.25 | G300E | 23100000 | 181.25
187 | Story51 | P4 | RC Wall - 550 mm | Wall | 50MPa | 4800 | 550 | 26400 | 3500 | 9.24 | 22605.5 | G300E | 23100000 | 181.25 | G300E | 23100000 | 181.25
188 | Story52 | P1 | RC Wall - 550 mm | Wall | 50MPa | 7200 | 550 | 39600 | 3500 | 13.86 | 33908.26 | G300E | 34650000 | 271.88 | G300E | 34650000 | 271.88
189 | Story52 | P2 | RC Wall - 550 mm | Wall | 50MPa | 7200 | 550 | 39600 | 3500 | 13.86 | 33908.26 | G300E | 34650000 | 271.88 | G300E | 34650000 | 271.88
190 | Story52 | P3 | RC Wall - 550 mm | Wall | 50MPa | 4800 | 550 | 26400 | 3500 | 9.24 | 22605.5 | G300E | 23100000 | 181.25 | G300E | 23100000 | 181.25
191 | Story52 | P4 | RC Wall - 550 mm | Wall | 50MPa | 4800 | 550 | 26400 | 3500 | 9.24 | 22605.5 | G300E | 23100000 | 181.25 | G300E | 23100000 | 181.25
192 | Story53 | P1 | RC Wall - 550 mm | Wall | 50MPa | 7200 | 550 | 39600 | 3500 | 13.86 | 33908.26 | G300E | 34650000 | 271.88 | G300E | 34650000 | 271.88
193 | Story53 | P2 | RC Wall - 550 mm | Wall | 50MPa | 7200 | 550 | 39600 | 3500 | 13.86 | 33908.26 | G300E | 34650000 | 271.88 | G300E | 34650000 | 271.88
194 | Story53 | P3 | RC Wall - 550 mm | Wall | 50MPa | 4800 | 550 | 26400 | 3500 | 9.24 | 22605.5 | G300E | 23100000 | 181.25 | G300E | 23100000 | 181.25
195 | Story53 | P4 | RC Wall - 550 mm | Wall | 50MPa | 4800 | 550 | 26400 | 3500 | 9.24 | 22605.5 | G300E | 23100000 | 181.25 | G300E | 23100000 | 181.25
196 | Story54 | P1 | RC Wall - 550 mm | Wall | 50MPa | 7200 | 550 | 39600 | 3500 | 13.86 | 33908.26 | G300E | 34650000 | 271.88 | G300E | 34650000 | 271.88
197 | Story54 | P2 | RC Wall - 550 mm | Wall | 50MPa | 7200 | 550 | 39600 | 3500 | 13.86 | 33908.26 | G300E | 34650000 | 271.88 | G300E | 34650000 | 271.88
198 | Story54 | P3 | RC Wall - 550 mm | Wall | 50MPa | 4800 | 550 | 26400 | 3500 | 9.24 | 22605.5 | G300E | 23100000 | 181.25 | G300E | 23100000 | 181.25
199 | Story54 | P4 | RC Wall - 550 mm | Wall | 50MPa | 4800 | 550 | 26400 | 3500 | 9.24 | 22605.5 | G300E | 23100000 | 181.25 | G300E | 23100000 | 181.25
200 | Story55 | P1 | RC Wall - 550 mm | Wall | 50MPa | 7200 | 550 | 39600 | 3500 | 13.86 | 33908.26 | G300E | 34650000 | 271.88 | G300E | 34650000 | 271.88
201 | Story55 | P2 | RC Wall - 550 mm | Wall | 50MPa | 7200 | 550 | 39600 | 3500 | 13.86 | 33908.26 | G300E | 34650000 | 271.88 | G300E | 34650000 | 271.88
202 | Story55 | P3 | RC Wall - 550 mm | Wall | 50MPa | 4800 | 550 | 26400 | 3500 | 9.24 | 22605.5 | G300E | 23100000 | 181.25 | G300E | 23100000 | 181.25
203 | Story55 | P4 | RC Wall - 550 mm | Wall | 50MPa | 4800 | 550 | 26400 | 3500 | 9.24 | 22605.5 | G300E | 23100000 | 181.25 | G300E | 23100000 | 181.25
204 | Story56 | P1 | RC Wall - 550 mm | Wall | 50MPa | 7200 | 550 | 39600 | 3500 | 13.86 | 33908.26 | G300E | 34650000 | 271.88 | G300E | 34650000 | 271.88
205 | Story56 | P2 | RC Wall - 550 mm | Wall | 50MPa | 7200 | 550 | 39600 | 3500 | 13.86 | 33908.26 | G300E | 34650000 | 271.88 | G300E | 34650000 | 271.88
206 | Story56 | P3 | RC Wall - 550 mm | Wall | 50MPa | 4800 | 550 | 26400 | 3500 | 9.24 | 22605.5 | G300E | 23100000 | 181.25 | G300E | 23100000 | 181.25
207 | Story56 | P4 | RC Wall - 550 mm | Wall | 50MPa | 4800 | 550 | 26400 | 3500 | 9.24 | 22605.5 | G300E | 23100000 | 181.25 | G300E | 23100000 | 181.25
208 | Story57 | P1 | RC Wall - 550 mm | Wall | 50MPa | 7200 | 550 | 39600 | 3500 | 13.86 | 33908.26 | G300E | 34650000 | 271.88 | G300E | 34650000 | 271.88
209 | Story57 | P2 | RC Wall - 550 mm | Wall | 50MPa | 7200 | 550 | 39600 | 3500 | 13.86 | 33908.26 | G300E | 34650000 | 271.88 | G300E | 34650000 | 271.88
210 | Story57 | P3 | RC Wall - 550 mm | Wall | 50MPa | 4800 | 550 | 26400 | 3500 | 9.24 | 22605.5 | G300E | 23100000 | 181.25 | G300E | 23100000 | 181.25
211 | Story57 | P4 | RC Wall - 550 mm | Wall | 50MPa | 4800 | 550 | 26400 | 3500 | 9.24 | 22605.5 | G300E | 23100000 | 181.25 | G300E | 23100000 | 181.25
212 | Story58 | P1 | RC Wall - 550 mm | Wall | 50MPa | 7200 | 550 | 39600 | 3500 | 13.86 | 33908.26 | G300E | 34650000 | 271.88 | G300E | 34650000 | 271.88
213 | Story58 | P2 | RC Wall - 550 mm | Wall | 50MPa | 7200 | 550 | 39600 | 3500 | 13.86 | 33908.26 | G300E | 34650000 | 271.88 | G300E | 34650000 | 271.88
214 | Story58 | P3 | RC Wall - 550 mm | Wall | 50MPa | 4800 | 550 | 26400 | 3500 | 9.24 | 22605.5 | G300E | 23100000 | 181.25 | G300E | 23100000 | 181.25
215 | Story58 | P4 | RC Wall - 550 mm | Wall | 50MPa | 4800 | 550 | 26400 | 3500 | 9.24 | 22605.5 | G300E | 23100000 | 181.25 | G300E | 23100000 | 181.25
216 | Story59 | P1 | RC Wall - 550 mm | Wall | 50MPa | 7200 | 550 | 39600 | 3500 | 13.86 | 33908.26 | G300E | 34650000 | 271.88 | G300E | 34650000 | 271.88
217 | Story59 | P2 | RC Wall - 550 mm | Wall | 50MPa | 7200 | 550 | 39600 | 3500 | 13.86 | 33908.26 | G300E | 34650000 | 271.88 | G300E | 34650000 | 271.88
218 | Story59 | P3 | RC Wall - 550 mm | Wall | 50MPa | 4800 | 550 | 26400 | 3500 | 9.24 | 22605.5 | G300E | 23100000 | 181.25 | G300E | 23100000 | 181.25
219 | Story59 | P4 | RC Wall - 550 mm | Wall | 50MPa | 4800 | 550 | 26400 | 3500 | 9.24 | 22605.5 | G300E | 23100000 | 181.25 | G300E | 23100000 | 181.25
220 | Story6 | P1 | RC Wall - 600 mm | Wall | 50MPa | 7200 | 600 | 43200 | 3500 | 15.12 | 36990.83 | G300E | 249480000 | 1957.51 | G300E | 37800000 | 296.59
221 | Story6 | P2 | RC Wall - 600 mm | Wall | 50MPa | 7200 | 600 | 43200 | 3500 | 15.12 | 36990.83 | G300E | 249480000 | 1957.51 | G300E | 37800000 | 296.59
222 | Story6 | P3 | RC Wall - 600 mm | Wall | 50MPa | 4800 | 600 | 28800 | 3500 | 10.08 | 24660.55 | G300E | 166320000 | 1305.01 | G300E | 25200000 | 197.73
223 | Story6 | P4 | RC Wall - 600 mm | Wall | 50MPa | 4800 | 600 | 28800 | 3500 | 10.08 | 24660.55 | G300E | 165816000 | 1301.05 | G300E | 25200000 | 197.73
224 | Story60 | P1 | RC Wall - 550 mm | Wall | 50MPa | 7200 | 550 | 39600 | 3500 | 13.86 | 33908.26 | G300E | 34650000 | 271.88 | G300E | 34650000 | 271.88
225 | Story60 | P2 | RC Wall - 550 mm | Wall | 50MPa | 7200 | 550 | 39600 | 3500 | 13.86 | 33908.26 | G300E | 34650000 | 271.88 | G300E | 34650000 | 271.88
226 | Story60 | P3 | RC Wall - 550 mm | Wall | 50MPa | 4800 | 550 | 26400 | 3500 | 9.24 | 22605.5 | G300E | 23100000 | 181.25 | G300E | 23100000 | 181.25
227 | Story60 | P4 | RC Wall - 550 mm | Wall | 50MPa | 4800 | 550 | 26400 | 3500 | 9.24 | 22605.5 | G300E | 23100000 | 181.25 | G300E | 23100000 | 181.25
228 | Story61 | P1 | RC Wall - 550 mm | Wall | 50MPa | 7200 | 550 | 39600 | 3500 | 13.86 | 33908.26 | G300E | 34650000 | 271.88 | G300E | 34650000 | 271.88
229 | Story61 | P2 | RC Wall - 550 mm | Wall | 50MPa | 7200 | 550 | 39600 | 3500 | 13.86 | 33908.26 | G300E | 34650000 | 271.88 | G300E | 34650000 | 271.88
230 | Story61 | P3 | RC Wall - 550 mm | Wall | 50MPa | 4800 | 550 | 26400 | 3500 | 9.24 | 22605.5 | G300E | 23100000 | 181.25 | G300E | 23100000 | 181.25
231 | Story61 | P4 | RC Wall - 550 mm | Wall | 50MPa | 4800 | 550 | 26400 | 3500 | 9.24 | 22605.5 | G300E | 23100000 | 181.25 | G300E | 23100000 | 181.25
232 | Story62 | P1 | RC Wall - 550 mm | Wall | 50MPa | 7200 | 550 | 39600 | 3500 | 13.86 | 33908.26 | G300E | 34650000 | 271.88 | G300E | 34650000 | 271.88
233 | Story62 | P2 | RC Wall - 550 mm | Wall | 50MPa | 7200 | 550 | 39600 | 3500 | 13.86 | 33908.26 | G300E | 34650000 | 271.88 | G300E | 34650000 | 271.88
234 | Story62 | P3 | RC Wall - 550 mm | Wall | 50MPa | 4800 | 550 | 26400 | 3500 | 9.24 | 22605.5 | G300E | 23100000 | 181.25 | G300E | 23100000 | 181.25
235 | Story62 | P4 | RC Wall - 550 mm | Wall | 50MPa | 4800 | 550 | 26400 | 3500 | 9.24 | 22605.5 | G300E | 23100000 | 181.25 | G300E | 23100000 | 181.25
236 | Story63 | P1 | RC Wall - 550 mm | Wall | 50MPa | 7200 | 550 | 39600 | 3500 | 13.86 | 33908.26 | G300E | 34650000 | 271.88 | G300E | 34650000 | 271.88
237 | Story63 | P2 | RC Wall - 550 mm | Wall | 50MPa | 7200 | 550 | 39600 | 3500 | 13.86 | 33908.26 | G300E | 34650000 | 271.88 | G300E | 34650000 | 271.88
238 | Story63 | P3 | RC Wall - 550 mm | Wall | 50MPa | 4800 | 550 | 26400 | 3500 | 9.24 | 22605.5 | G300E | 23100000 | 181.25 | G300E | 23100000 | 181.25
239 | Story63 | P4 | RC Wall - 550 mm | Wall | 50MPa | 4800 | 550 | 26400 | 3500 | 9.24 | 22605.5 | G300E | 23100000 | 181.25 | G300E | 23100000 | 181.25
240 | Story64 | P1 | RC Wall - 550 mm | Wall | 50MPa | 7200 | 550 | 39600 | 3500 | 13.86 | 33908.26 | G300E | 34650000 | 271.88 | G300E | 34650000 | 271.88
241 | Story64 | P2 | RC Wall - 550 mm | Wall | 50MPa | 7200 | 550 | 39600 | 3500 | 13.86 | 33908.26 | G300E | 34650000 | 271.88 | G300E | 34650000 | 271.88
242 | Story64 | P3 | RC Wall - 550 mm | Wall | 50MPa | 4800 | 550 | 26400 | 3500 | 9.24 | 22605.5 | G300E | 23100000 | 181.25 | G300E | 23100000 | 181.25
243 | Story64 | P4 | RC Wall - 550 mm | Wall | 50MPa | 4800 | 550 | 26400 | 3500 | 9.24 | 22605.5 | G300E | 23100000 | 181.25 | G300E | 23100000 | 181.25
244 | Story65 | P1 | RC Wall - 550 mm | Wall | 50MPa | 7200 | 550 | 39600 | 3500 | 13.86 | 33908.26 | G300E | 34650000 | 271.88 | G300E | 34650000 | 271.88
245 | Story65 | P2 | RC Wall - 550 mm | Wall | 50MPa | 7200 | 550 | 39600 | 3500 | 13.86 | 33908.26 | G300E | 34650000 | 271.88 | G300E | 34650000 | 271.88
246 | Story65 | P3 | RC Wall - 550 mm | Wall | 50MPa | 4800 | 550 | 26400 | 3500 | 9.24 | 22605.5 | G300E | 23100000 | 181.25 | G300E | 23100000 | 181.25
247 | Story65 | P4 | RC Wall - 550 mm | Wall | 50MPa | 4800 | 550 | 26400 | 3500 | 9.24 | 22605.5 | G300E | 23100000 | 181.25 | G300E | 23100000 | 181.25
248 | Story66 | P1 | RC Wall - 550 mm | Wall | 50MPa | 7200 | 550 | 39600 | 3500 | 13.86 | 33908.26 | G300E | 34650000 | 271.88 | G300E | 34650000 | 271.88
249 | Story66 | P2 | RC Wall - 550 mm | Wall | 50MPa | 7200 | 550 | 39600 | 3500 | 13.86 | 33908.26 | G300E | 34650000 | 271.88 | G300E | 34650000 | 271.88
250 | Story66 | P3 | RC Wall - 550 mm | Wall | 50MPa | 4800 | 550 | 26400 | 3500 | 9.24 | 22605.5 | G300E | 23100000 | 181.25 | G300E | 23100000 | 181.25
251 | Story66 | P4 | RC Wall - 550 mm | Wall | 50MPa | 4800 | 550 | 26400 | 3500 | 9.24 | 22605.5 | G300E | 23100000 | 181.25 | G300E | 23100000 | 181.25
252 | Story67 | P1 | RC Wall - 550 mm | Wall | 50MPa | 7200 | 550 | 39600 | 3500 | 13.86 | 33908.26 | G300E | 34650000 | 271.88 | G300E | 34650000 | 271.88
253 | Story67 | P2 | RC Wall - 550 mm | Wall | 50MPa | 7200 | 550 | 39600 | 3500 | 13.86 | 33908.26 | G300E | 34650000 | 271.88 | G300E | 34650000 | 271.88
254 | Story67 | P3 | RC Wall - 550 mm | Wall | 50MPa | 4800 | 550 | 26400 | 3500 | 9.24 | 22605.5 | G300E | 23100000 | 181.25 | G300E | 23100000 | 181.25
255 | Story67 | P4 | RC Wall - 550 mm | Wall | 50MPa | 4800 | 550 | 26400 | 3500 | 9.24 | 22605.5 | G300E | 23100000 | 181.25 | G300E | 23100000 | 181.25
256 | Story68 | P1 | RC Wall - 550 mm | Wall | 50MPa | 7200 | 550 | 39600 | 3500 | 13.86 | 33908.26 | G300E | 34650000 | 271.88 | G300E | 34650000 | 271.88
257 | Story68 | P2 | RC Wall - 550 mm | Wall | 50MPa | 7200 | 550 | 39600 | 3500 | 13.86 | 33908.26 | G300E | 34650000 | 271.88 | G300E | 34650000 | 271.88
258 | Story68 | P3 | RC Wall - 550 mm | Wall | 50MPa | 4800 | 550 | 26400 | 3500 | 9.24 | 22605.5 | G300E | 23100000 | 181.25 | G300E | 23100000 | 181.25
259 | Story68 | P4 | RC Wall - 550 mm | Wall | 50MPa | 4800 | 550 | 26400 | 3500 | 9.24 | 22605.5 | G300E | 23100000 | 181.25 | G300E | 23100000 | 181.25
260 | Story69 | P1 | RC Wall - 550 mm | Wall | 50MPa | 7200 | 550 | 39600 | 3500 | 13.86 | 33908.26 | G300E | 34650000 | 271.88 | G300E | 34650000 | 271.88
261 | Story69 | P2 | RC Wall - 550 mm | Wall | 50MPa | 7200 | 550 | 39600 | 3500 | 13.86 | 33908.26 | G300E | 34650000 | 271.88 | G300E | 34650000 | 271.88
262 | Story69 | P3 | RC Wall - 550 mm | Wall | 50MPa | 4800 | 550 | 26400 | 3500 | 9.24 | 22605.5 | G300E | 23100000 | 181.25 | G300E | 23100000 | 181.25
263 | Story69 | P4 | RC Wall - 550 mm | Wall | 50MPa | 4800 | 550 | 26400 | 3500 | 9.24 | 22605.5 | G300E | 23100000 | 181.25 | G300E | 23100000 | 181.25
264 | Story7 | P1 | RC Wall - 600 mm | Wall | 50MPa | 7200 | 600 | 43200 | 3500 | 15.12 | 36990.83 | G300E | 231336000 | 1815.15 | G300E | 37800000 | 296.59
265 | Story7 | P2 | RC Wall - 600 mm | Wall | 50MPa | 7200 | 600 | 43200 | 3500 | 15.12 | 36990.83 | G300E | 231336000 | 1815.15 | G300E | 37800000 | 296.59
266 | Story7 | P3 | RC Wall - 600 mm | Wall | 50MPa | 4800 | 600 | 28800 | 3500 | 10.08 | 24660.55 | G300E | 154224000 | 1210.1 | G300E | 25200000 | 197.73
267 | Story7 | P4 | RC Wall - 600 mm | Wall | 50MPa | 4800 | 600 | 28800 | 3500 | 10.08 | 24660.55 | G300E | 153216000 | 1202.19 | G300E | 25200000 | 197.73
268 | Story70 | P1 | RC Wall - 550 mm | Wall | 50MPa | 7200 | 550 | 39600 | 3500 | 13.86 | 33908.26 | G300E | 34650000 | 271.88 | G300E | 34650000 | 271.88
269 | Story70 | P2 | RC Wall - 550 mm | Wall | 50MPa | 7200 | 550 | 39600 | 3500 | 13.86 | 33908.26 | G300E | 34650000 | 271.88 | G300E | 34650000 | 271.88
270 | Story70 | P3 | RC Wall - 550 mm | Wall | 50MPa | 4800 | 550 | 26400 | 3500 | 9.24 | 22605.5 | G300E | 23100000 | 181.25 | G300E | 23100000 | 181.25
271 | Story70 | P4 | RC Wall - 550 mm | Wall | 50MPa | 4800 | 550 | 26400 | 3500 | 9.24 | 22605.5 | G300E | 23100000 | 181.25 | G300E | 23100000 | 181.25
272 | Story71 | P1 | RC Wall - 550 mm | Wall | 50MPa | 7200 | 550 | 39600 | 3500 | 13.86 | 33908.26 | G300E | 34650000 | 271.88 | G300E | 34650000 | 271.88
273 | Story71 | P2 | RC Wall - 550 mm | Wall | 50MPa | 7200 | 550 | 39600 | 3500 | 13.86 | 33908.26 | G300E | 34650000 | 271.88 | G300E | 34650000 | 271.88
274 | Story71 | P3 | RC Wall - 550 mm | Wall | 50MPa | 4800 | 550 | 26400 | 3500 | 9.24 | 22605.5 | G300E | 23100000 | 181.25 | G300E | 23100000 | 181.25
275 | Story71 | P4 | RC Wall - 550 mm | Wall | 50MPa | 4800 | 550 | 26400 | 3500 | 9.24 | 22605.5 | G300E | 23100000 | 181.25 | G300E | 23100000 | 181.25
276 | Story8 | P1 | RC Wall - 600 mm | Wall | 50MPa | 7200 | 600 | 43200 | 3500 | 15.12 | 36990.83 | G300E | 211680000 | 1660.92 | G300E | 37800000 | 296.59
277 | Story8 | P2 | RC Wall - 600 mm | Wall | 50MPa | 7200 | 600 | 43200 | 3500 | 15.12 | 36990.83 | G300E | 211680000 | 1660.92 | G300E | 37800000 | 296.59
278 | Story8 | P3 | RC Wall - 600 mm | Wall | 50MPa | 4800 | 600 | 28800 | 3500 | 10.08 | 24660.55 | G300E | 141624000 | 1111.23 | G300E | 25200000 | 197.73
279 | Story8 | P4 | RC Wall - 600 mm | Wall | 50MPa | 4800 | 600 | 28800 | 3500 | 10.08 | 24660.55 | G300E | 139608000 | 1095.42 | G300E | 25200000 | 197.73
280 | Story9 | P1 | RC Wall - 550 mm | Wall | 50MPa | 7200 | 550 | 39600 | 3500 | 13.86 | 33908.26 | G300E | 318780000 | 2501.27 | G300E | 34650000 | 271.88
281 | Story9 | P2 | RC Wall - 550 mm | Wall | 50MPa | 7200 | 550 | 39600 | 3500 | 13.86 | 33908.26 | G300E | 318780000 | 2501.27 | G300E | 34650000 | 271.88
282 | Story9 | P3 | RC Wall - 550 mm | Wall | 50MPa | 4800 | 550 | 26400 | 3500 | 9.24 | 22605.5 | G300E | 212520000 | 1667.51 | G300E | 23100000 | 181.25
283 | Story9 | P4 | RC Wall - 550 mm | Wall | 50MPa | 4800 | 550 | 26400 | 3500 | 9.24 | 22605.5 | G300E | 211134000 | 1656.64 | G300E | 23100000 | 181.25

## Slabs
| Story | Label | Section | Structural_Element_Type | Material | Length_(mm) | Width_(mm) | Depth_(mm) | Area_(cm^2) | Volume_(m^3) | Mass_(kg) | Long._Rebar_Material | Long._Rebar_Volume_(mm^3) | Long._Rebar_Mass_(kg) | Tran._Rebar_Material | Tran._Rebar_Volume_(mm^3) | Tran._Rebar_Mass_(kg)
0 | Story1 | F1 | Slab1 | Slab | 32MPa | 24000 | 36000 | 170 | 40800 | 146.88 | 359339.45 | G300E | 1047274341.01 | 8217.3 | G300E | 0 | 0
1 | Story10 | F1 | Slab1 | Slab | 32MPa | 24000 | 36000 | 170 | 40800 | 146.88 | 359339.45 | G300E | 1035350838.71 | 8123.75 | G300E | 0 | 0
2 | Story11 | F1 | Slab1 | Slab | 32MPa | 24000 | 36000 | 170 | 40800 | 146.88 | 359339.45 | G300E | 1022686009.22 | 8024.37 | G300E | 0 | 0
3 | Story12 | F1 | Slab1 | Slab | 32MPa | 24000 | 36000 | 170 | 40800 | 146.88 | 359339.45 | G300E | 1028169087.56 | 8067.4 | G300E | 0 | 0
4 | Story13 | F1 | Slab1 | Slab | 32MPa | 24000 | 36000 | 170 | 40800 | 146.88 | 359339.45 | G300E | 1036683078.34 | 8134.2 | G300E | 0 | 0
5 | Story14 | F1 | Slab1 | Slab | 32MPa | 24000 | 36000 | 170 | 40800 | 146.88 | 359339.45 | G300E | 1049602064.52 | 8235.57 | G300E | 0 | 0
6 | Story15 | F1 | Slab1 | Slab | 32MPa | 24000 | 36000 | 170 | 40800 | 146.88 | 359339.45 | G300E | 1038530193.55 | 8148.69 | G300E | 0 | 0
7 | Story16 | F1 | Slab1 | Slab | 32MPa | 24000 | 36000 | 170 | 40800 | 146.88 | 359339.45 | G300E | 1040007391.71 | 8160.28 | G300E | 0 | 0
8 | Story17 | F1 | Slab1 | Slab | 32MPa | 24000 | 36000 | 170 | 40800 | 146.88 | 359339.45 | G300E | 1047275834.1 | 8217.31 | G300E | 0 | 0
9 | Story18 | F1 | Slab1 | Slab | 32MPa | 24000 | 36000 | 170 | 40800 | 146.88 | 359339.45 | G300E | 1047488718.89 | 8218.99 | G300E | 0 | 0
10 | Story19 | F1 | Slab1 | Slab | 32MPa | 24000 | 36000 | 170 | 40800 | 146.88 | 359339.45 | G300E | 1054797677.42 | 8276.33 | G300E | 0 | 0
11 | Story2 | F1 | Slab1 | Slab | 32MPa | 24000 | 36000 | 170 | 40800 | 146.88 | 359339.45 | G300E | 1044655815.67 | 8196.76 | G300E | 0 | 0
12 | Story20 | F1 | Slab1 | Slab | 32MPa | 24000 | 36000 | 170 | 40800 | 146.88 | 359339.45 | G300E | 1058468497.7 | 8305.14 | G300E | 0 | 0
13 | Story21 | F1 | Slab1 | Slab | 32MPa | 24000 | 36000 | 170 | 40800 | 146.88 | 359339.45 | G300E | 1046879244.24 | 8214.2 | G300E | 0 | 0
14 | Story22 | F1 | Slab1 | Slab | 32MPa | 24000 | 36000 | 170 | 40800 | 146.88 | 359339.45 | G300E | 1066219336.41 | 8365.95 | G300E | 0 | 0
15 | Story23 | F1 | Slab1 | Slab | 32MPa | 24000 | 36000 | 170 | 40800 | 146.88 | 359339.45 | G300E | 1077584755.76 | 8455.13 | G300E | 0 | 0
16 | Story24 | F1 | Slab1 | Slab | 32MPa | 24000 | 36000 | 170 | 40800 | 146.88 | 359339.45 | G300E | 1081057179.72 | 8482.38 | G300E | 0 | 0
17 | Story25 | F1 | Slab1 | Slab | 32MPa | 24000 | 36000 | 170 | 40800 | 146.88 | 359339.45 | G300E | 1089397677.42 | 8547.82 | G300E | 0 | 0
18 | Story26 | F1 | Slab1 | Slab | 32MPa | 24000 | 36000 | 170 | 40800 | 146.88 | 359339.45 | G300E | 1080486341.01 | 8477.9 | G300E | 0 | 0
19 | Story27 | F1 | Slab1 | Slab | 32MPa | 24000 | 36000 | 170 | 40800 | 146.88 | 359339.45 | G300E | 1101378875.58 | 8641.83 | G300E | 0 | 0
20 | Story28 | F1 | Slab1 | Slab | 32MPa | 24000 | 36000 | 170 | 40800 | 146.88 | 359339.45 | G300E | 1089656258.06 | 8549.85 | G300E | 0 | 0
21 | Story29 | F1 | Slab1 | Slab | 32MPa | 24000 | 36000 | 170 | 40800 | 146.88 | 359339.45 | G300E | 1110072866.36 | 8710.04 | G300E | 0 | 0
22 | Story3 | F1 | Slab1 | Slab | 32MPa | 24000 | 36000 | 170 | 40800 | 146.88 | 359339.45 | G300E | 1035661658.99 | 8126.19 | G300E | 0 | 0
23 | Story30 | F1 | Slab1 | Slab | 32MPa | 24000 | 36000 | 170 | 40800 | 146.88 | 359339.45 | G300E | 1125012700.46 | 8827.27 | G300E | 0 | 0
24 | Story31 | F1 | Slab1 | Slab | 32MPa | 24000 | 36000 | 170 | 40800 | 146.88 | 359339.45 | G300E | 1129299686.64 | 8860.9 | G300E | 0 | 0
25 | Story32 | F1 | Slab1 | Slab | 32MPa | 24000 | 36000 | 170 | 40800 | 146.88 | 359339.45 | G300E | 1147769861.75 | 9005.83 | G300E | 0 | 0
26 | Story33 | F1 | Slab1 | Slab | 32MPa | 24000 | 36000 | 170 | 40800 | 146.88 | 359339.45 | G300E | 1131818322.58 | 8880.67 | G300E | 0 | 0
27 | Story34 | F1 | Slab1 | Slab | 32MPa | 24000 | 36000 | 170 | 40800 | 146.88 | 359339.45 | G300E | 1149577732.72 | 9020.01 | G300E | 0 | 0
28 | Story35 | F1 | Slab1 | Slab | 32MPa | 24000 | 36000 | 170 | 40800 | 146.88 | 359339.45 | G300E | 1159178414.75 | 9095.34 | G300E | 0 | 0
29 | Story36 | F1 | Slab1 | Slab | 32MPa | 24000 | 36000 | 170 | 40800 | 146.88 | 359339.45 | G300E | 1154768258.06 | 9060.74 | G300E | 0 | 0
30 | Story37 | F1 | Slab1 | Slab | 32MPa | 24000 | 36000 | 170 | 40800 | 146.88 | 359339.45 | G300E | 1162507981.57 | 9121.47 | G300E | 0 | 0
31 | Story38 | F1 | Slab1 | Slab | 32MPa | 24000 | 36000 | 170 | 40800 | 146.88 | 359339.45 | G300E | 1151708516.13 | 9036.73 | G300E | 0 | 0
32 | Story39 | F1 | Slab1 | Slab | 32MPa | 24000 | 36000 | 170 | 40800 | 146.88 | 359339.45 | G300E | 1169247336.41 | 9174.35 | G300E | 0 | 0
33 | Story4 | F1 | Slab1 | Slab | 32MPa | 24000 | 36000 | 170 | 40800 | 146.88 | 359339.45 | G300E | 1031177917.05 | 8091 | G300E | 0 | 0
34 | Story40 | F1 | Slab1 | Slab | 32MPa | 24000 | 36000 | 170 | 40800 | 146.88 | 359339.45 | G300E | 1173855797.24 | 9210.51 | G300E | 0 | 0
35 | Story41 | F1 | Slab1 | Slab | 32MPa | 24000 | 36000 | 170 | 40800 | 146.88 | 359339.45 | G300E | 1188660866.36 | 9326.67 | G300E | 0 | 0
36 | Story42 | F1 | Slab1 | Slab | 32MPa | 24000 | 36000 | 170 | 40800 | 146.88 | 359339.45 | G300E | 1194029493.09 | 9368.8 | G300E | 0 | 0
37 | Story43 | F1 | Slab1 | Slab | 32MPa | 24000 | 36000 | 170 | 40800 | 146.88 | 359339.45 | G300E | 1184835778.8 | 9296.66 | G300E | 0 | 0
38 | Story44 | F1 | Slab1 | Slab | 32MPa | 24000 | 36000 | 170 | 40800 | 146.88 | 359339.45 | G300E | 1209603152.07 | 9491 | G300E | 0 | 0
39 | Story45 | F1 | Slab1 | Slab | 32MPa | 24000 | 36000 | 170 | 40800 | 146.88 | 359339.45 | G300E | 1220783631.34 | 9578.72 | G300E | 0 | 0
40 | Story46 | F1 | Slab1 | Slab | 32MPa | 24000 | 36000 | 170 | 40800 | 146.88 | 359339.45 | G300E | 1208338949.31 | 9481.08 | G300E | 0 | 0
41 | Story47 | F1 | Slab1 | Slab | 32MPa | 24000 | 36000 | 170 | 40800 | 146.88 | 359339.45 | G300E | 1235176350.23 | 9691.65 | G300E | 0 | 0
42 | Story48 | F1 | Slab1 | Slab | 32MPa | 24000 | 36000 | 170 | 40800 | 146.88 | 359339.45 | G300E | 1244091483.87 | 9761.6 | G300E | 0 | 0
43 | Story49 | F1 | Slab1 | Slab | 32MPa | 24000 | 36000 | 170 | 40800 | 146.88 | 359339.45 | G300E | 1257652442.4 | 9868.01 | G300E | 0 | 0
44 | Story5 | F1 | Slab1 | Slab | 32MPa | 24000 | 36000 | 170 | 40800 | 146.88 | 359339.45 | G300E | 1040681198.16 | 8165.57 | G300E | 0 | 0
45 | Story50 | F1 | Slab1 | Slab | 32MPa | 24000 | 36000 | 170 | 40800 | 146.88 | 359339.45 | G300E | 1263742046.08 | 9915.79 | G300E | 0 | 0
46 | Story51 | F1 | Slab1 | Slab | 32MPa | 24000 | 36000 | 170 | 40800 | 146.88 | 359339.45 | G300E | 1258768940.09 | 9876.77 | G300E | 0 | 0
47 | Story52 | F1 | Slab1 | Slab | 32MPa | 24000 | 36000 | 170 | 40800 | 146.88 | 359339.45 | G300E | 1283998783.41 | 10074.73 | G300E | 0 | 0
48 | Story53 | F1 | Slab1 | Slab | 32MPa | 24000 | 36000 | 170 | 40800 | 146.88 | 359339.45 | G300E | 1284069308.76 | 10075.28 | G300E | 0 | 0
49 | Story54 | F1 | Slab1 | Slab | 32MPa | 24000 | 36000 | 170 | 40800 | 146.88 | 359339.45 | G300E | 1295343078.34 | 10163.74 | G300E | 0 | 0
50 | Story55 | F1 | Slab1 | Slab | 32MPa | 24000 | 36000 | 170 | 40800 | 146.88 | 359339.45 | G300E | 1289077419.35 | 10114.58 | G300E | 0 | 0
51 | Story56 | F1 | Slab1 | Slab | 32MPa | 24000 | 36000 | 170 | 40800 | 146.88 | 359339.45 | G300E | 1295729622.12 | 10166.78 | G300E | 0 | 0
52 | Story57 | F1 | Slab1 | Slab | 32MPa | 24000 | 36000 | 170 | 40800 | 146.88 | 359339.45 | G300E | 1313124092.17 | 10303.26 | G300E | 0 | 0
53 | Story58 | F1 | Slab1 | Slab | 32MPa | 24000 | 36000 | 170 | 40800 | 146.88 | 359339.45 | G300E | 1321638101.38 | 10370.06 | G300E | 0 | 0
54 | Story59 | F1 | Slab1 | Slab | 32MPa | 24000 | 36000 | 170 | 40800 | 146.88 | 359339.45 | G300E | 1323745050.69 | 10386.59 | G300E | 0 | 0
55 | Story6 | F1 | Slab1 | Slab | 32MPa | 24000 | 36000 | 170 | 40800 | 146.88 | 359339.45 | G300E | 1040387870.97 | 8163.27 | G300E | 0 | 0
56 | Story60 | F1 | Slab1 | Slab | 32MPa | 24000 | 36000 | 170 | 40800 | 146.88 | 359339.45 | G300E | 1323005585.25 | 10380.79 | G300E | 0 | 0
57 | Story61 | F1 | Slab1 | Slab | 32MPa | 24000 | 36000 | 170 | 40800 | 146.88 | 359339.45 | G300E | 1322513400.92 | 10376.93 | G300E | 0 | 0
58 | Story62 | F1 | Slab1 | Slab | 32MPa | 24000 | 36000 | 170 | 40800 | 146.88 | 359339.45 | G300E | 1337869235.02 | 10497.42 | G300E | 0 | 0
59 | Story63 | F1 | Slab1 | Slab | 32MPa | 24000 | 36000 | 170 | 40800 | 146.88 | 359339.45 | G300E | 1351670027.65 | 10605.7 | G300E | 0 | 0
60 | Story64 | F1 | Slab1 | Slab | 32MPa | 24000 | 36000 | 170 | 40800 | 146.88 | 359339.45 | G300E | 1348130119.82 | 10577.93 | G300E | 0 | 0
61 | Story65 | F1 | Slab1 | Slab | 32MPa | 24000 | 36000 | 170 | 40800 | 146.88 | 359339.45 | G300E | 1353627373.27 | 10621.06 | G300E | 0 | 0
62 | Story66 | F1 | Slab1 | Slab | 32MPa | 24000 | 36000 | 170 | 40800 | 146.88 | 359339.45 | G300E | 1349436258.06 | 10588.18 | G300E | 0 | 0
63 | Story67 | F1 | Slab1 | Slab | 32MPa | 24000 | 36000 | 170 | 40800 | 146.88 | 359339.45 | G300E | 1360905824.88 | 10678.17 | G300E | 0 | 0
64 | Story68 | F1 | Slab1 | Slab | 32MPa | 24000 | 36000 | 170 | 40800 | 146.88 | 359339.45 | G300E | 1355331410.14 | 10634.43 | G300E | 0 | 0
65 | Story69 | F1 | Slab1 | Slab | 32MPa | 24000 | 36000 | 170 | 40800 | 146.88 | 359339.45 | G300E | 1348774525.35 | 10582.99 | G300E | 0 | 0
66 | Story7 | F1 | Slab1 | Slab | 32MPa | 24000 | 36000 | 170 | 40800 | 146.88 | 359339.45 | G300E | 1024556460.83 | 8039.05 | G300E | 0 | 0
67 | Story70 | F1 | Slab1 | Slab | 32MPa | 24000 | 36000 | 170 | 40800 | 146.88 | 359339.45 | G300E | 1359967299.54 | 10670.81 | G300E | 0 | 0
68 | Story71 | F1 | Slab1 | Slab | 32MPa | 24000 | 36000 | 170 | 40800 | 146.88 | 359339.45 | G300E | 2840135668.2 | 22284.76 | G300E | 0 | 0
69 | Story8 | F1 | Slab1 | Slab | 32MPa | 24000 | 36000 | 170 | 40800 | 146.88 | 359339.45 | G300E | 1023001253.46 | 8026.85 | G300E | 0 | 0
70 | Story9 | F1 | Slab1 | Slab | 32MPa | 24000 | 36000 | 170 | 40800 | 146.88 | 359339.45 | G300E | 1034605935.48 | 8117.9 | G300E | 0 | 0

## Materials by Element Type
Material | Structural_Element_Type | Width_(mm) | Depth_(mm) | Area_(cm^2) | Length_(mm) | Volume_(m^3) | Mass_(kg)
32MPa | Slab | 2556000 | 12070 | 2896800 | 1704000 | 10428.48 | 25513100.95
50MPa | Wall | 1704000 | 157800 | 9468000 | 994000 | 3313.8 | 8107155.84
| Beam | 1091200 | 1688800 | 4805200 | 22779600 | 2764.5 | 6762150.36
| Column | 1417800 | 1417800 | 8972108.8 | 11399570 | 6388.48 | 15631969.2
G300E | Beam_Long_Rebar | 0 | 0 | 0 | 0 | 14.7886 | 116037.08
| Beam_Tran_Rebar | 0 | 0 | 0 | 0 | 9.0693 | 71161.66
| Column_Long_Rebar | 0 | 0 | 0 | 0 | 357.8886 | 2808125.12
| Column_Tran_Rebar | 0 | 0 | 0 | 0 | 0.03047 | 239.16
| Slab_Long_Rebar | 0 | 0 | 0 | 0 | 84.7023 | 664605.78
| Slab_Tran_Rebar | 0 | 0 | 0 | 0 | 0 | 0
| Wall_Long_Rebar | 0 | 0 | 0 | 0 | 22.0186 | 172766.33
| Wall_Tran_Rebar | 0 | 0 | 0 | 0 | 8.2845 | 65003.5

## Total Embodied Flows
| Embodied_Energy_(MJ) | Embodied_Water_(L) | Embodied_GHG_(kgCO2e)
Total | 193015777.825 | 271723243.009 | 19394247.603

## Total Embodied Flows per NFA
| Embodied_Energy_(MJ) | Embodied_Water_(L) | Embodied_GHG_(kgCO2e)
Total/NFA | 3277.5512 | 4614.0624 | 329.3287

## Embodied Flows By Element Type
Structural_Element_Type | Embodied_Energy_(MJ) | Embodied_Water_(L) | Embodied_GHG_(kgCO2e)
Slab | 51047737.71 | 74284500.054 | 5733919.818
Wall | 17005316.985 | 24782543.469 | 1877857.443
Beam | 16574833.83 | 20359946.682 | 2051817.354
Column | 108387889.3 | 152296252.804 | 9730652.988