## Index
Data Item Description | Worksheet Hyperlink
Beams | Click here to access worksheet
Columns | Click here to access worksheet
Walls | Click here to access worksheet
Slabs | Click here to access worksheet
Materials by Element Type | Click here to access worksheet
Total Embodied Flows | Click here to access worksheet
Total Embodied Flows per NFA | Click here to access worksheet
Embodied Flows By Element Type | Click here to access worksheet
© James Helal 2021

## Beams
| Story | Label | Section | Structural_Element_Type | Material | Cross_Section_Type | Width_(mm) | Depth_(mm) | Area_(cm^2) | Length_(mm) | Volume_(m^3) | Mass_(kg) | Long._Rebar_Material | Long._Rebar_Volume_(mm^3) | Long._Rebar_Mass_(kg) | Tran._Rebar_Material | Tran._Rebar_Volume_(mm^3) | Tran._Rebar_Mass_(kg)
0 | Story1 | B1 | 40 MPa RC Beam (30 cm x 25 cm) | Beam | 40MPa | Concrete Rectangular | 250 | 300 | 750 | 6675 | 0.5 | 1224.77 | G300E | 2235290.62 | 17.54 | G300E | 2022803.13 | 15.87
1 | Story1 | B10 | 40 MPa RC Beam (30 cm x 25 cm) | Beam | 40MPa | Concrete Rectangular | 250 | 300 | 750 | 6675 | 0.5 | 1224.77 | G300E | 2235846.88 | 17.54 | G300E | 2235290.62 | 17.54
2 | Story1 | B11 | 40 MPa RC Beam (30 cm x 25 cm) | Beam | 40MPa | Concrete Rectangular | 250 | 300 | 750 | 6675 | 0.5 | 1224.77 | G300E | 2161587.5 | 16.96 | G300E | 2235290.62 | 17.54
3 | Story1 | B12 | 40 MPa RC Beam (30 cm x 25 cm) | Beam | 40MPa | Concrete Rectangular | 250 | 300 | 750 | 6675 | 0.5 | 1224.77 | G300E | 3202179.55 | 25.13 | G300E | 987294.4 | 7.75
4 | Story1 | B13 | 40 MPa RC Beam (30 cm x 25 cm) | Beam | 40MPa | Concrete Rectangular | 250 | 300 | 750 | 6675 | 0.5 | 1224.77 | G300E | 3905178.41 | 30.64 | G300E | 1324676.81 | 10.39
5 | Story1 | B14 | 40 MPa RC Beam (30 cm x 25 cm) | Beam | 40MPa | Concrete Rectangular | 250 | 300 | 750 | 6675 | 0.5 | 1224.77 | G300E | 4072660.23 | 31.96 | G300E | 167085.87 | 1.31
6 | Story1 | B15 | 40 MPa RC Beam (30 cm x 25 cm) | Beam | 40MPa | Concrete Rectangular | 250 | 300 | 750 | 6675 | 0.5 | 1224.77 | G300E | 4062344.32 | 31.87 | G300E | 166534.27 | 1.31
7 | Story1 | B16 | 40 MPa RC Beam (30 cm x 25 cm) | Beam | 40MPa | Concrete Rectangular | 250 | 300 | 750 | 7200 | 0.54 | 1321.1 | G300E | 4358504.35 | 34.2 | G300E | 1431705.91 | 11.23
8 | Story1 | B17 | 40 MPa RC Beam (30 cm x 25 cm) | Beam | 40MPa | Concrete Rectangular | 250 | 300 | 750 | 6675 | 0.5 | 1224.77 | G300E | 3621490.91 | 28.42 | G300E | 843782.5 | 6.62
9 | Story1 | B18 | 40 MPa RC Beam (30 cm x 25 cm) | Beam | 40MPa | Concrete Rectangular | 250 | 300 | 750 | 7200 | 0.54 | 1321.1 | G300E | 4453669.57 | 34.95 | G300E | 1576801.88 | 12.37
10 | Story1 | B19 | 40 MPa RC Beam (30 cm x 25 cm) | Beam | 40MPa | Concrete Rectangular | 250 | 300 | 750 | 6675 | 0.5 | 1224.77 | G300E | 4086313.64 | 32.06 | G300E | 174023.62 | 1.37
11 | Story1 | B2 | 40 MPa RC Beam (30 cm x 25 cm) | Beam | 40MPa | Concrete Rectangular | 250 | 300 | 750 | 6675 | 0.5 | 1224.77 | G300E | 2236125 | 17.55 | G300E | 2021968.75 | 15.87
12 | Story1 | B20 | 40 MPa RC Beam (30 cm x 25 cm) | Beam | 40MPa | Concrete Rectangular | 250 | 300 | 750 | 6675 | 0.5 | 1224.77 | G300E | 4086313.64 | 32.06 | G300E | 174023.62 | 1.37
13 | Story1 | B21 | 40 MPa RC Beam (30 cm x 25 cm) | Beam | 40MPa | Concrete Rectangular | 250 | 300 | 750 | 6675 | 0.5 | 1224.77 | G300E | 3944925 | 30.95 | G300E | 1329269.82 | 10.43
14 | Story1 | B22 | 40 MPa RC Beam (30 cm x 25 cm) | Beam | 40MPa | Concrete Rectangular | 250 | 300 | 750 | 6675 | 0.5 | 1224.77 | G300E | 3200359.09 | 25.11 | G300E | 989114.85 | 7.76
15 | Story1 | B23 | 40 MPa RC Beam (30 cm x 25 cm) | Beam | 40MPa | Concrete Rectangular | 250 | 300 | 750 | 6675 | 0.5 | 1224.77 | G300E | 2948809.62 | 23.14 | G300E | 993748.58 | 7.8
16 | Story1 | B24 | 40 MPa RC Beam (30 cm x 25 cm) | Beam | 40MPa | Concrete Rectangular | 250 | 300 | 750 | 6675 | 0.5 | 1224.77 | G300E | 4020777.27 | 31.55 | G300E | 1309159.25 | 10.27
17 | Story1 | B25 | 40 MPa RC Beam (30 cm x 25 cm) | Beam | 40MPa | Concrete Rectangular | 250 | 300 | 750 | 6675 | 0.5 | 1224.77 | G300E | 3621490.91 | 28.42 | G300E | 843782.5 | 6.62
18 | Story1 | B26 | 40 MPa RC Beam (30 cm x 25 cm) | Beam | 40MPa | Concrete Rectangular | 250 | 300 | 750 | 7200 | 0.54 | 1321.1 | G300E | 4356313.04 | 34.18 | G300E | 1431705.91 | 11.23
19 | Story1 | B3 | 40 MPa RC Beam (30 cm x 25 cm) | Beam | 40MPa | Concrete Rectangular | 250 | 300 | 750 | 6675 | 0.5 | 1224.77 | G300E | 3914280.68 | 30.71 | G300E | 1325076.4 | 10.4
20 | Story1 | B30 | 40 MPa RC Beam (30 cm x 25 cm) | Beam | 40MPa | Concrete Rectangular | 250 | 300 | 750 | 6675 | 0.5 | 1224.77 | G300E | 4128922.83 | 32.4 | G300E | 1461826.74 | 11.47
21 | Story1 | B31 | 40 MPa RC Beam (30 cm x 25 cm) | Beam | 40MPa | Concrete Rectangular | 250 | 300 | 750 | 6675 | 0.5 | 1224.77 | G300E | 3621490.91 | 28.42 | G300E | 843782.5 | 6.62
22 | Story1 | B32 | 40 MPa RC Beam (30 cm x 25 cm) | Beam | 40MPa | Concrete Rectangular | 250 | 300 | 750 | 6675 | 0.5 | 1224.77 | G300E | 4021990.91 | 31.56 | G300E | 1309192.93 | 10.27
23 | Story1 | B33 | 40 MPa RC Beam (30 cm x 25 cm) | Beam | 40MPa | Concrete Rectangular | 250 | 300 | 750 | 6675 | 0.5 | 1224.77 | G300E | 2948296.15 | 23.13 | G300E | 993767.84 | 7.8
24 | Story1 | B34 | 40 MPa RC Beam (30 cm x 25 cm) | Beam | 40MPa | Concrete Rectangular | 250 | 300 | 750 | 6675 | 0.5 | 1224.77 | G300E | 3200055.68 | 25.11 | G300E | 989114.85 | 7.76
25 | Story1 | B35 | 40 MPa RC Beam (30 cm x 25 cm) | Beam | 40MPa | Concrete Rectangular | 250 | 300 | 750 | 6675 | 0.5 | 1224.77 | G300E | 4022597.73 | 31.56 | G300E | 1309204.77 | 10.27
26 | Story1 | B36 | 40 MPa RC Beam (30 cm x 25 cm) | Beam | 40MPa | Concrete Rectangular | 250 | 300 | 750 | 6675 | 0.5 | 1224.77 | G300E | 4086313.64 | 32.06 | G300E | 174029.08 | 1.37
27 | Story1 | B37 | 40 MPa RC Beam (30 cm x 25 cm) | Beam | 40MPa | Concrete Rectangular | 250 | 300 | 750 | 7200 | 0.54 | 1321.1 | G300E | 4453356.52 | 34.94 | G300E | 1576801.88 | 12.37
28 | Story1 | B38 | 40 MPa RC Beam (30 cm x 25 cm) | Beam | 40MPa | Concrete Rectangular | 250 | 300 | 750 | 6675 | 0.5 | 1224.77 | G300E | 4128342.39 | 32.39 | G300E | 1461826.74 | 11.47
29 | Story1 | B4 | 40 MPa RC Beam (30 cm x 25 cm) | Beam | 40MPa | Concrete Rectangular | 250 | 300 | 750 | 6675 | 0.5 | 1224.77 | G300E | 3202482.95 | 25.13 | G300E | 987294.4 | 7.75
30 | Story1 | B40 | 40 MPa RC Beam (30 cm x 25 cm) | Beam | 40MPa | Concrete Rectangular | 250 | 300 | 750 | 6675 | 0.5 | 1224.77 | G300E | 4128632.61 | 32.39 | G300E | 1461826.74 | 11.47
31 | Story1 | B41 | 40 MPa RC Beam (30 cm x 25 cm) | Beam | 40MPa | Concrete Rectangular | 250 | 300 | 750 | 6675 | 0.5 | 1224.77 | G300E | 4128922.83 | 32.4 | G300E | 1461826.74 | 11.47
32 | Story1 | B42 | 40 MPa RC Beam (30 cm x 25 cm) | Beam | 40MPa | Concrete Rectangular | 250 | 300 | 750 | 6675 | 0.5 | 1224.77 | G300E | 4086313.64 | 32.06 | G300E | 174024.53 | 1.37
33 | Story1 | B43 | 40 MPa RC Beam (30 cm x 25 cm) | Beam | 40MPa | Concrete Rectangular | 250 | 300 | 750 | 6675 | 0.5 | 1224.77 | G300E | 4021990.91 | 31.56 | G300E | 1309192.93 | 10.27
34 | Story1 | B44 | 40 MPa RC Beam (30 cm x 25 cm) | Beam | 40MPa | Concrete Rectangular | 250 | 300 | 750 | 6675 | 0.5 | 1224.77 | G300E | 3200359.09 | 25.11 | G300E | 989114.85 | 7.76
35 | Story1 | B45 | 40 MPa RC Beam (30 cm x 25 cm) | Beam | 40MPa | Concrete Rectangular | 250 | 300 | 750 | 6675 | 0.5 | 1224.77 | G300E | 2169931.25 | 17.03 | G300E | 2235290.62 | 17.54
36 | Story1 | B46 | 40 MPa RC Beam (30 cm x 25 cm) | Beam | 40MPa | Concrete Rectangular | 250 | 300 | 750 | 6675 | 0.5 | 1224.77 | G300E | 3944925 | 30.95 | G300E | 1329268.91 | 10.43
37 | Story1 | B47 | 40 MPa RC Beam (30 cm x 25 cm) | Beam | 40MPa | Concrete Rectangular | 250 | 300 | 750 | 6675 | 0.5 | 1224.77 | G300E | 3944925 | 30.95 | G300E | 1329269.82 | 10.43
38 | Story1 | B48 | 40 MPa RC Beam (30 cm x 25 cm) | Beam | 40MPa | Concrete Rectangular | 250 | 300 | 750 | 6675 | 0.5 | 1224.77 | G300E | 4086313.64 | 32.06 | G300E | 174029.99 | 1.37
39 | Story1 | B49 | 40 MPa RC Beam (30 cm x 25 cm) | Beam | 40MPa | Concrete Rectangular | 250 | 300 | 750 | 6675 | 0.5 | 1224.77 | G300E | 4021990.91 | 31.56 | G300E | 1309193.84 | 10.27
40 | Story1 | B5 | 40 MPa RC Beam (30 cm x 25 cm) | Beam | 40MPa | Concrete Rectangular | 250 | 300 | 750 | 6675 | 0.5 | 1224.77 | G300E | 4020473.86 | 31.55 | G300E | 1309111.01 | 10.27
41 | Story1 | B50 | 40 MPa RC Beam (30 cm x 25 cm) | Beam | 40MPa | Concrete Rectangular | 250 | 300 | 750 | 6675 | 0.5 | 1224.77 | G300E | 3620884.09 | 28.41 | G300E | 843782.5 | 6.62
42 | Story1 | B51 | 40 MPa RC Beam (30 cm x 25 cm) | Beam | 40MPa | Concrete Rectangular | 250 | 300 | 750 | 6675 | 0.5 | 1224.77 | G300E | 4021990.91 | 31.56 | G300E | 1309196.57 | 10.27
43 | Story1 | B52 | 40 MPa RC Beam (30 cm x 25 cm) | Beam | 40MPa | Concrete Rectangular | 250 | 300 | 750 | 6675 | 0.5 | 1224.77 | G300E | 4086313.64 | 32.06 | G300E | 174024.53 | 1.37
44 | Story1 | B53 | 40 MPa RC Beam (30 cm x 25 cm) | Beam | 40MPa | Concrete Rectangular | 250 | 300 | 750 | 6675 | 0.5 | 1224.77 | G300E | 3944925 | 30.95 | G300E | 1329269.82 | 10.43
45 | Story1 | B54 | 40 MPa RC Beam (30 cm x 25 cm) | Beam | 40MPa | Concrete Rectangular | 250 | 300 | 750 | 6675 | 0.5 | 1224.77 | G300E | 3944925 | 30.95 | G300E | 1329269.82 | 10.43
46 | Story1 | B55 | 40 MPa RC Beam (30 cm x 25 cm) | Beam | 40MPa | Concrete Rectangular | 250 | 300 | 750 | 6675 | 0.5 | 1224.77 | G300E | 2169931.25 | 17.03 | G300E | 2235290.62 | 17.54
47 | Story1 | B56 | 40 MPa RC Beam (30 cm x 25 cm) | Beam | 40MPa | Concrete Rectangular | 250 | 300 | 750 | 6675 | 0.5 | 1224.77 | G300E | 2227503.12 | 17.48 | G300E | 2235290.62 | 17.54
48 | Story1 | B57 | 40 MPa RC Beam (30 cm x 25 cm) | Beam | 40MPa | Concrete Rectangular | 250 | 300 | 750 | 6675 | 0.5 | 1224.77 | G300E | 3200359.09 | 25.11 | G300E | 989114.85 | 7.76
49 | Story1 | B58 | 40 MPa RC Beam (30 cm x 25 cm) | Beam | 40MPa | Concrete Rectangular | 250 | 300 | 750 | 6675 | 0.5 | 1224.77 | G300E | 2948296.15 | 23.13 | G300E | 993750.89 | 7.8
50 | Story1 | B59 | 40 MPa RC Beam (30 cm x 25 cm) | Beam | 40MPa | Concrete Rectangular | 250 | 300 | 750 | 6675 | 0.5 | 1224.77 | G300E | 3200359.09 | 25.11 | G300E | 989114.85 | 7.76
51 | Story1 | B6 | 40 MPa RC Beam (30 cm x 25 cm) | Beam | 40MPa | Concrete Rectangular | 250 | 300 | 750 | 6675 | 0.5 | 1224.77 | G300E | 2948809.62 | 23.14 | G300E | 993764.76 | 7.8
52 | Story1 | B60 | 40 MPa RC Beam (30 cm x 25 cm) | Beam | 40MPa | Concrete Rectangular | 250 | 300 | 750 | 6675 | 0.5 | 1224.77 | G300E | 2235846.88 | 17.54 | G300E | 2235290.62 | 17.54
53 | Story1 | B7 | 40 MPa RC Beam (30 cm x 25 cm) | Beam | 40MPa | Concrete Rectangular | 250 | 300 | 750 | 6675 | 0.5 | 1224.77 | G300E | 4022597.73 | 31.56 | G300E | 1309206.59 | 10.27
54 | Story1 | B8 | 40 MPa RC Beam (30 cm x 25 cm) | Beam | 40MPa | Concrete Rectangular | 250 | 300 | 750 | 6675 | 0.5 | 1224.77 | G300E | 3200055.68 | 25.11 | G300E | 989114.85 | 7.76
55 | Story1 | B9 | 40 MPa RC Beam (30 cm x 25 cm) | Beam | 40MPa | Concrete Rectangular | 250 | 300 | 750 | 6675 | 0.5 | 1224.77 | G300E | 3944925 | 30.95 | G300E | 1329269.82 | 10.43
56 | Story10 | B1 | 40 MPa RC Beam (40 cm x 25 cm) | Beam | 40MPa | Concrete Rectangular | 250 | 400 | 1000 | 6725 | 0.67 | 1645.26 | G300E | 2226892.05 | 17.47 | G300E | 2837952.45 | 22.27
57 | Story10 | B10 | 40 MPa RC Beam (40 cm x 25 cm) | Beam | 40MPa | Concrete Rectangular | 250 | 400 | 1000 | 6725 | 0.67 | 1645.26 | G300E | 2320430.68 | 18.21 | G300E | 2731779.37 | 21.43
58 | Story10 | B11 | 40 MPa RC Beam (40 cm x 25 cm) | Beam | 40MPa | Concrete Rectangular | 250 | 400 | 1000 | 6725 | 0.67 | 1645.26 | G300E | 2320430.68 | 18.21 | G300E | 2731779.37 | 21.43
59 | Story10 | B12 | 40 MPa RC Beam (40 cm x 25 cm) | Beam | 40MPa | Concrete Rectangular | 250 | 400 | 1000 | 6725 | 0.67 | 1645.26 | G300E | 3363417.05 | 26.39 | G300E | 2694998.51 | 21.15
60 | Story10 | B13 | 40 MPa RC Beam (40 cm x 25 cm) | Beam | 40MPa | Concrete Rectangular | 250 | 400 | 1000 | 6725 | 0.67 | 1645.26 | G300E | 4616406.82 | 36.22 | G300E | 1978411.85 | 15.52
61 | Story10 | B14 | 40 MPa RC Beam (40 cm x 25 cm) | Beam | 40MPa | Concrete Rectangular | 250 | 400 | 1000 | 6725 | 0.67 | 1645.26 | G300E | 4658896.59 | 36.56 | G300E | 940229.59 | 7.38
62 | Story10 | B15 | 40 MPa RC Beam (40 cm x 25 cm) | Beam | 40MPa | Concrete Rectangular | 250 | 400 | 1000 | 6725 | 0.67 | 1645.26 | G300E | 4652782.95 | 36.51 | G300E | 939257.52 | 7.37
63 | Story10 | B16 | 40 MPa RC Beam (40 cm x 25 cm) | Beam | 40MPa | Concrete Rectangular | 250 | 400 | 1000 | 7200 | 0.72 | 1761.47 | G300E | 5452904.35 | 42.79 | G300E | 3275491.62 | 25.7
64 | Story10 | B17 | 40 MPa RC Beam (40 cm x 25 cm) | Beam | 40MPa | Concrete Rectangular | 250 | 400 | 1000 | 6725 | 0.67 | 1645.26 | G300E | 4175613.64 | 32.76 | G300E | 2484995.1 | 19.5
65 | Story10 | B18 | 40 MPa RC Beam (40 cm x 25 cm) | Beam | 40MPa | Concrete Rectangular | 250 | 400 | 1000 | 7200 | 0.72 | 1761.47 | G300E | 5507060.87 | 43.21 | G300E | 3138576.42 | 24.63
66 | Story10 | B19 | 40 MPa RC Beam (40 cm x 25 cm) | Beam | 40MPa | Concrete Rectangular | 250 | 400 | 1000 | 6725 | 0.67 | 1645.26 | G300E | 4670206.82 | 36.64 | G300E | 951543.48 | 7.47
67 | Story10 | B2 | 40 MPa RC Beam (40 cm x 25 cm) | Beam | 40MPa | Concrete Rectangular | 250 | 400 | 1000 | 6725 | 0.67 | 1645.26 | G300E | 2225669.32 | 17.46 | G300E | 2834589.95 | 22.24
68 | Story10 | B20 | 40 MPa RC Beam (40 cm x 25 cm) | Beam | 40MPa | Concrete Rectangular | 250 | 400 | 1000 | 6725 | 0.67 | 1645.26 | G300E | 4670512.5 | 36.65 | G300E | 951515.36 | 7.47
69 | Story10 | B21 | 40 MPa RC Beam (40 cm x 25 cm) | Beam | 40MPa | Concrete Rectangular | 250 | 400 | 1000 | 6725 | 0.67 | 1645.26 | G300E | 4637804.55 | 36.39 | G300E | 1980072.32 | 15.54
70 | Story10 | B22 | 40 MPa RC Beam (40 cm x 25 cm) | Beam | 40MPa | Concrete Rectangular | 250 | 400 | 1000 | 6725 | 0.67 | 1645.26 | G300E | 3365556.82 | 26.41 | G300E | 2695915.55 | 21.15
71 | Story10 | B23 | 40 MPa RC Beam (40 cm x 25 cm) | Beam | 40MPa | Concrete Rectangular | 250 | 400 | 1000 | 6725 | 0.67 | 1645.26 | G300E | 3329486.36 | 26.12 | G300E | 2673906.46 | 20.98
72 | Story10 | B24 | 40 MPa RC Beam (40 cm x 25 cm) | Beam | 40MPa | Concrete Rectangular | 250 | 400 | 1000 | 6725 | 0.67 | 1645.26 | G300E | 5416376.14 | 42.5 | G300E | 1074368.88 | 8.43
73 | Story10 | B25 | 40 MPa RC Beam (40 cm x 25 cm) | Beam | 40MPa | Concrete Rectangular | 250 | 400 | 1000 | 6725 | 0.67 | 1645.26 | G300E | 4176225 | 32.77 | G300E | 2484995.1 | 19.5
74 | Story10 | B26 | 40 MPa RC Beam (40 cm x 25 cm) | Beam | 40MPa | Concrete Rectangular | 250 | 400 | 1000 | 7200 | 0.72 | 1761.47 | G300E | 5449773.91 | 42.76 | G300E | 3275455.3 | 25.7
75 | Story10 | B3 | 40 MPa RC Beam (40 cm x 25 cm) | Beam | 40MPa | Concrete Rectangular | 250 | 400 | 1000 | 6725 | 0.67 | 1645.26 | G300E | 4621909.09 | 36.27 | G300E | 1979246.98 | 15.53
76 | Story10 | B30 | 40 MPa RC Beam (40 cm x 25 cm) | Beam | 40MPa | Concrete Rectangular | 250 | 400 | 1000 | 6725 | 0.67 | 1645.26 | G300E | 5143747.83 | 40.36 | G300E | 2931511.71 | 23
77 | Story10 | B31 | 40 MPa RC Beam (40 cm x 25 cm) | Beam | 40MPa | Concrete Rectangular | 250 | 400 | 1000 | 6725 | 0.67 | 1645.26 | G300E | 4175613.64 | 32.76 | G300E | 2484995.1 | 19.5
78 | Story10 | B32 | 40 MPa RC Beam (40 cm x 25 cm) | Beam | 40MPa | Concrete Rectangular | 250 | 400 | 1000 | 6725 | 0.67 | 1645.26 | G300E | 5417293.18 | 42.51 | G300E | 1074496.05 | 8.43
79 | Story10 | B33 | 40 MPa RC Beam (40 cm x 25 cm) | Beam | 40MPa | Concrete Rectangular | 250 | 400 | 1000 | 6725 | 0.67 | 1645.26 | G300E | 3329486.36 | 26.12 | G300E | 2673906.46 | 20.98
80 | Story10 | B34 | 40 MPa RC Beam (40 cm x 25 cm) | Beam | 40MPa | Concrete Rectangular | 250 | 400 | 1000 | 6725 | 0.67 | 1645.26 | G300E | 3365556.82 | 26.41 | G300E | 2695915.55 | 21.15
81 | Story10 | B35 | 40 MPa RC Beam (40 cm x 25 cm) | Beam | 40MPa | Concrete Rectangular | 250 | 400 | 1000 | 6725 | 0.67 | 1645.26 | G300E | 5416987.5 | 42.5 | G300E | 1074480.15 | 8.43
82 | Story10 | B36 | 40 MPa RC Beam (40 cm x 25 cm) | Beam | 40MPa | Concrete Rectangular | 250 | 400 | 1000 | 6725 | 0.67 | 1645.26 | G300E | 4670206.82 | 36.64 | G300E | 951545.93 | 7.47
83 | Story10 | B37 | 40 MPa RC Beam (40 cm x 25 cm) | Beam | 40MPa | Concrete Rectangular | 250 | 400 | 1000 | 7200 | 0.72 | 1761.47 | G300E | 5507060.87 | 43.21 | G300E | 3138567.65 | 24.63
84 | Story10 | B38 | 40 MPa RC Beam (40 cm x 25 cm) | Beam | 40MPa | Concrete Rectangular | 250 | 400 | 1000 | 6725 | 0.67 | 1645.26 | G300E | 5143747.83 | 40.36 | G300E | 2931507.03 | 23
85 | Story10 | B4 | 40 MPa RC Beam (40 cm x 25 cm) | Beam | 40MPa | Concrete Rectangular | 250 | 400 | 1000 | 6725 | 0.67 | 1645.26 | G300E | 3364334.09 | 26.4 | G300E | 2694998.51 | 21.15
86 | Story10 | B40 | 40 MPa RC Beam (40 cm x 25 cm) | Beam | 40MPa | Concrete Rectangular | 250 | 400 | 1000 | 6725 | 0.67 | 1645.26 | G300E | 5143747.83 | 40.36 | G300E | 2931516.39 | 23
87 | Story10 | B41 | 40 MPa RC Beam (40 cm x 25 cm) | Beam | 40MPa | Concrete Rectangular | 250 | 400 | 1000 | 6725 | 0.67 | 1645.26 | G300E | 5143747.83 | 40.36 | G300E | 2931510.54 | 23
88 | Story10 | B42 | 40 MPa RC Beam (40 cm x 25 cm) | Beam | 40MPa | Concrete Rectangular | 250 | 400 | 1000 | 6725 | 0.67 | 1645.26 | G300E | 4670512.5 | 36.65 | G300E | 951515.36 | 7.47
89 | Story10 | B43 | 40 MPa RC Beam (40 cm x 25 cm) | Beam | 40MPa | Concrete Rectangular | 250 | 400 | 1000 | 6725 | 0.67 | 1645.26 | G300E | 5417293.18 | 42.51 | G300E | 1074496.05 | 8.43
90 | Story10 | B44 | 40 MPa RC Beam (40 cm x 25 cm) | Beam | 40MPa | Concrete Rectangular | 250 | 400 | 1000 | 6725 | 0.67 | 1645.26 | G300E | 3365556.82 | 26.41 | G300E | 2695915.55 | 21.15
91 | Story10 | B45 | 40 MPa RC Beam (40 cm x 25 cm) | Beam | 40MPa | Concrete Rectangular | 250 | 400 | 1000 | 6725 | 0.67 | 1645.26 | G300E | 2320430.68 | 18.21 | G300E | 2731779.37 | 21.43
92 | Story10 | B46 | 40 MPa RC Beam (40 cm x 25 cm) | Beam | 40MPa | Concrete Rectangular | 250 | 400 | 1000 | 6725 | 0.67 | 1645.26 | G300E | 4637804.55 | 36.39 | G300E | 1980074.76 | 15.54
93 | Story10 | B47 | 40 MPa RC Beam (40 cm x 25 cm) | Beam | 40MPa | Concrete Rectangular | 250 | 400 | 1000 | 6725 | 0.67 | 1645.26 | G300E | 4637804.55 | 36.39 | G300E | 1980072.32 | 15.54
94 | Story10 | B48 | 40 MPa RC Beam (40 cm x 25 cm) | Beam | 40MPa | Concrete Rectangular | 250 | 400 | 1000 | 6725 | 0.67 | 1645.26 | G300E | 4670512.5 | 36.65 | G300E | 951519.03 | 7.47
95 | Story10 | B49 | 40 MPa RC Beam (40 cm x 25 cm) | Beam | 40MPa | Concrete Rectangular | 250 | 400 | 1000 | 6725 | 0.67 | 1645.26 | G300E | 5417293.18 | 42.51 | G300E | 1074494.82 | 8.43
96 | Story10 | B5 | 40 MPa RC Beam (40 cm x 25 cm) | Beam | 40MPa | Concrete Rectangular | 250 | 400 | 1000 | 6725 | 0.67 | 1645.26 | G300E | 5416070.45 | 42.5 | G300E | 1074278.4 | 8.43
97 | Story10 | B50 | 40 MPa RC Beam (40 cm x 25 cm) | Beam | 40MPa | Concrete Rectangular | 250 | 400 | 1000 | 6725 | 0.67 | 1645.26 | G300E | 4175613.64 | 32.76 | G300E | 2484995.1 | 19.5
98 | Story10 | B51 | 40 MPa RC Beam (40 cm x 25 cm) | Beam | 40MPa | Concrete Rectangular | 250 | 400 | 1000 | 6725 | 0.67 | 1645.26 | G300E | 5417293.18 | 42.51 | G300E | 1074497.27 | 8.43
99 | Story10 | B52 | 40 MPa RC Beam (40 cm x 25 cm) | Beam | 40MPa | Concrete Rectangular | 250 | 400 | 1000 | 6725 | 0.67 | 1645.26 | G300E | 4670512.5 | 36.65 | G300E | 951516.58 | 7.47
100 | Story10 | B53 | 40 MPa RC Beam (40 cm x 25 cm) | Beam | 40MPa | Concrete Rectangular | 250 | 400 | 1000 | 6725 | 0.67 | 1645.26 | G300E | 4637804.55 | 36.39 | G300E | 1980072.32 | 15.54
101 | Story10 | B54 | 40 MPa RC Beam (40 cm x 25 cm) | Beam | 40MPa | Concrete Rectangular | 250 | 400 | 1000 | 6725 | 0.67 | 1645.26 | G300E | 4637804.55 | 36.39 | G300E | 1980073.54 | 15.54
102 | Story10 | B55 | 40 MPa RC Beam (40 cm x 25 cm) | Beam | 40MPa | Concrete Rectangular | 250 | 400 | 1000 | 6725 | 0.67 | 1645.26 | G300E | 2320430.68 | 18.21 | G300E | 2731779.37 | 21.43
103 | Story10 | B56 | 40 MPa RC Beam (40 cm x 25 cm) | Beam | 40MPa | Concrete Rectangular | 250 | 400 | 1000 | 6725 | 0.67 | 1645.26 | G300E | 2320430.68 | 18.21 | G300E | 2731779.37 | 21.43
104 | Story10 | B57 | 40 MPa RC Beam (40 cm x 25 cm) | Beam | 40MPa | Concrete Rectangular | 250 | 400 | 1000 | 6725 | 0.67 | 1645.26 | G300E | 3365556.82 | 26.41 | G300E | 2695915.55 | 21.15
105 | Story10 | B58 | 40 MPa RC Beam (40 cm x 25 cm) | Beam | 40MPa | Concrete Rectangular | 250 | 400 | 1000 | 6725 | 0.67 | 1645.26 | G300E | 3329486.36 | 26.12 | G300E | 2673906.46 | 20.98
106 | Story10 | B59 | 40 MPa RC Beam (40 cm x 25 cm) | Beam | 40MPa | Concrete Rectangular | 250 | 400 | 1000 | 6725 | 0.67 | 1645.26 | G300E | 3365556.82 | 26.41 | G300E | 2695915.55 | 21.15
107 | Story10 | B6 | 40 MPa RC Beam (40 cm x 25 cm) | Beam | 40MPa | Concrete Rectangular | 250 | 400 | 1000 | 6725 | 0.67 | 1645.26 | G300E | 3329486.36 | 26.12 | G300E | 2673906.46 | 20.98
108 | Story10 | B60 | 40 MPa RC Beam (40 cm x 25 cm) | Beam | 40MPa | Concrete Rectangular | 250 | 400 | 1000 | 6725 | 0.67 | 1645.26 | G300E | 2320430.68 | 18.21 | G300E | 2731779.37 | 21.43
109 | Story10 | B7 | 40 MPa RC Beam (40 cm x 25 cm) | Beam | 40MPa | Concrete Rectangular | 250 | 400 | 1000 | 6725 | 0.67 | 1645.26 | G300E | 5416681.82 | 42.5 | G300E | 1074478.93 | 8.43
110 | Story10 | B8 | 40 MPa RC Beam (40 cm x 25 cm) | Beam | 40MPa | Concrete Rectangular | 250 | 400 | 1000 | 6725 | 0.67 | 1645.26 | G300E | 3365556.82 | 26.41 | G300E | 2695915.55 | 21.15
111 | Story10 | B9 | 40 MPa RC Beam (40 cm x 25 cm) | Beam | 40MPa | Concrete Rectangular | 250 | 400 | 1000 | 6725 | 0.67 | 1645.26 | G300E | 4637804.55 | 36.39 | G300E | 1980073.54 | 15.54
112 | Story11 | B1 | 40 MPa RC Beam (40 cm x 25 cm) | Beam | 40MPa | Concrete Rectangular | 250 | 400 | 1000 | 6737.5 | 0.67 | 1648.32 | G300E | 4049850 | 31.78 | G300E | 3239007.8 | 25.41
113 | Story11 | B10 | 40 MPa RC Beam (40 cm x 25 cm) | Beam | 40MPa | Concrete Rectangular | 250 | 400 | 1000 | 6737.5 | 0.67 | 1648.32 | G300E | 3968387.5 | 31.14 | G300E | 3239926.55 | 25.42
114 | Story11 | B11 | 40 MPa RC Beam (40 cm x 25 cm) | Beam | 40MPa | Concrete Rectangular | 250 | 400 | 1000 | 6737.5 | 0.67 | 1648.32 | G300E | 3968387.5 | 31.14 | G300E | 3239926.55 | 25.42
115 | Story11 | B12 | 40 MPa RC Beam (40 cm x 25 cm) | Beam | 40MPa | Concrete Rectangular | 250 | 400 | 1000 | 6737.5 | 0.67 | 1648.32 | G300E | 3804850 | 29.85 | G300E | 3280351.55 | 25.74
116 | Story11 | B13 | 40 MPa RC Beam (40 cm x 25 cm) | Beam | 40MPa | Concrete Rectangular | 250 | 400 | 1000 | 6737.5 | 0.67 | 1648.32 | G300E | 6119487.5 | 48.02 | G300E | 671859.82 | 5.27
117 | Story11 | B14 | 40 MPa RC Beam (40 cm x 25 cm) | Beam | 40MPa | Concrete Rectangular | 250 | 400 | 1000 | 6737.5 | 0.67 | 1648.32 | G300E | 5460437.5 | 42.84 | G300E | 969656.1 | 7.61
118 | Story11 | B15 | 40 MPa RC Beam (40 cm x 25 cm) | Beam | 40MPa | Concrete Rectangular | 250 | 400 | 1000 | 6737.5 | 0.67 | 1648.32 | G300E | 5455537.5 | 42.81 | G300E | 968378.42 | 7.6
119 | Story11 | B16 | 40 MPa RC Beam (40 cm x 25 cm) | Beam | 40MPa | Concrete Rectangular | 250 | 400 | 1000 | 7200 | 0.72 | 1761.47 | G300E | 6872556.52 | 53.92 | G300E | 3294220.38 | 25.85
120 | Story11 | B17 | 40 MPa RC Beam (40 cm x 25 cm) | Beam | 40MPa | Concrete Rectangular | 250 | 400 | 1000 | 6737.5 | 0.67 | 1648.32 | G300E | 4602631.25 | 36.11 | G300E | 1355099.9 | 10.63
121 | Story11 | B18 | 40 MPa RC Beam (40 cm x 25 cm) | Beam | 40MPa | Concrete Rectangular | 250 | 400 | 1000 | 7200 | 0.72 | 1761.47 | G300E | 6924834.78 | 54.33 | G300E | 3308587.83 | 25.96
122 | Story11 | B19 | 40 MPa RC Beam (40 cm x 25 cm) | Beam | 40MPa | Concrete Rectangular | 250 | 400 | 1000 | 6737.5 | 0.67 | 1648.32 | G300E | 5378975 | 42.21 | G300E | 983703.18 | 7.72
123 | Story11 | B2 | 40 MPa RC Beam (40 cm x 25 cm) | Beam | 40MPa | Concrete Rectangular | 250 | 400 | 1000 | 6737.5 | 0.67 | 1648.32 | G300E | 3956443.75 | 31.04 | G300E | 3239926.55 | 25.42
124 | Story11 | B20 | 40 MPa RC Beam (40 cm x 25 cm) | Beam | 40MPa | Concrete Rectangular | 250 | 400 | 1000 | 6737.5 | 0.67 | 1648.32 | G300E | 5379281.25 | 42.21 | G300E | 983665.2 | 7.72
125 | Story11 | B21 | 40 MPa RC Beam (40 cm x 25 cm) | Beam | 40MPa | Concrete Rectangular | 250 | 400 | 1000 | 6737.5 | 0.67 | 1648.32 | G300E | 6124081.25 | 48.05 | G300E | 685087.38 | 5.38
126 | Story11 | B22 | 40 MPa RC Beam (40 cm x 25 cm) | Beam | 40MPa | Concrete Rectangular | 250 | 400 | 1000 | 6737.5 | 0.67 | 1648.32 | G300E | 3806381.25 | 29.87 | G300E | 3280351.55 | 25.74
127 | Story11 | B23 | 40 MPa RC Beam (40 cm x 25 cm) | Beam | 40MPa | Concrete Rectangular | 250 | 400 | 1000 | 6737.5 | 0.67 | 1648.32 | G300E | 2555350 | 20.05 | G300E | 2418764.95 | 18.98
128 | Story11 | B24 | 40 MPa RC Beam (40 cm x 25 cm) | Beam | 40MPa | Concrete Rectangular | 250 | 400 | 1000 | 6737.5 | 0.67 | 1648.32 | G300E | 5800375 | 45.51 | G300E | 2051054.25 | 16.09
129 | Story11 | B25 | 40 MPa RC Beam (40 cm x 25 cm) | Beam | 40MPa | Concrete Rectangular | 250 | 400 | 1000 | 6737.5 | 0.67 | 1648.32 | G300E | 4602631.25 | 36.11 | G300E | 1355080.3 | 10.63
130 | Story11 | B26 | 40 MPa RC Beam (40 cm x 25 cm) | Beam | 40MPa | Concrete Rectangular | 250 | 400 | 1000 | 7200 | 0.72 | 1761.47 | G300E | 6869113.04 | 53.9 | G300E | 3294175.3 | 25.85
131 | Story11 | B3 | 40 MPa RC Beam (40 cm x 25 cm) | Beam | 40MPa | Concrete Rectangular | 250 | 400 | 1000 | 6737.5 | 0.67 | 1648.32 | G300E | 6122243.75 | 48.04 | G300E | 672853.3 | 5.28
132 | Story11 | B30 | 40 MPa RC Beam (40 cm x 25 cm) | Beam | 40MPa | Concrete Rectangular | 250 | 400 | 1000 | 6737.5 | 0.67 | 1648.32 | G300E | 6480303.26 | 50.85 | G300E | 3096037.09 | 24.29
133 | Story11 | B31 | 40 MPa RC Beam (40 cm x 25 cm) | Beam | 40MPa | Concrete Rectangular | 250 | 400 | 1000 | 6737.5 | 0.67 | 1648.32 | G300E | 4602937.5 | 36.12 | G300E | 1355098.68 | 10.63
134 | Story11 | B32 | 40 MPa RC Beam (40 cm x 25 cm) | Beam | 40MPa | Concrete Rectangular | 250 | 400 | 1000 | 6737.5 | 0.67 | 1648.32 | G300E | 5802212.5 | 45.53 | G300E | 2051195.12 | 16.09
135 | Story11 | B33 | 40 MPa RC Beam (40 cm x 25 cm) | Beam | 40MPa | Concrete Rectangular | 250 | 400 | 1000 | 6737.5 | 0.67 | 1648.32 | G300E | 2555350 | 20.05 | G300E | 2421214.95 | 19
136 | Story11 | B34 | 40 MPa RC Beam (40 cm x 25 cm) | Beam | 40MPa | Concrete Rectangular | 250 | 400 | 1000 | 6737.5 | 0.67 | 1648.32 | G300E | 3806381.25 | 29.87 | G300E | 3280351.55 | 25.74
137 | Story11 | B35 | 40 MPa RC Beam (40 cm x 25 cm) | Beam | 40MPa | Concrete Rectangular | 250 | 400 | 1000 | 6737.5 | 0.67 | 1648.32 | G300E | 5801906.25 | 45.52 | G300E | 2051170.62 | 16.09
138 | Story11 | B36 | 40 MPa RC Beam (40 cm x 25 cm) | Beam | 40MPa | Concrete Rectangular | 250 | 400 | 1000 | 6737.5 | 0.67 | 1648.32 | G300E | 5379587.5 | 42.21 | G300E | 983710.52 | 7.72
139 | Story11 | B37 | 40 MPa RC Beam (40 cm x 25 cm) | Beam | 40MPa | Concrete Rectangular | 250 | 400 | 1000 | 7200 | 0.72 | 1761.47 | G300E | 6924521.74 | 54.33 | G300E | 3308555.27 | 25.96
140 | Story11 | B38 | 40 MPa RC Beam (40 cm x 25 cm) | Beam | 40MPa | Concrete Rectangular | 250 | 400 | 1000 | 6737.5 | 0.67 | 1648.32 | G300E | 6480010.33 | 50.84 | G300E | 3096016 | 24.29
141 | Story11 | B4 | 40 MPa RC Beam (40 cm x 25 cm) | Beam | 40MPa | Concrete Rectangular | 250 | 400 | 1000 | 6737.5 | 0.67 | 1648.32 | G300E | 3805462.5 | 29.86 | G300E | 3280351.55 | 25.74
142 | Story11 | B40 | 40 MPa RC Beam (40 cm x 25 cm) | Beam | 40MPa | Concrete Rectangular | 250 | 400 | 1000 | 6737.5 | 0.67 | 1648.32 | G300E | 6480596.2 | 50.85 | G300E | 3096057.01 | 24.29
143 | Story11 | B41 | 40 MPa RC Beam (40 cm x 25 cm) | Beam | 40MPa | Concrete Rectangular | 250 | 400 | 1000 | 6737.5 | 0.67 | 1648.32 | G300E | 6480303.26 | 50.85 | G300E | 3096034.75 | 24.29
144 | Story11 | B42 | 40 MPa RC Beam (40 cm x 25 cm) | Beam | 40MPa | Concrete Rectangular | 250 | 400 | 1000 | 6737.5 | 0.67 | 1648.32 | G300E | 5379281.25 | 42.21 | G300E | 983665.2 | 7.72
145 | Story11 | B43 | 40 MPa RC Beam (40 cm x 25 cm) | Beam | 40MPa | Concrete Rectangular | 250 | 400 | 1000 | 6737.5 | 0.67 | 1648.32 | G300E | 5802212.5 | 45.53 | G300E | 2051195.12 | 16.09
146 | Story11 | B44 | 40 MPa RC Beam (40 cm x 25 cm) | Beam | 40MPa | Concrete Rectangular | 250 | 400 | 1000 | 6737.5 | 0.67 | 1648.32 | G300E | 3806381.25 | 29.87 | G300E | 3280351.55 | 25.74
147 | Story11 | B45 | 40 MPa RC Beam (40 cm x 25 cm) | Beam | 40MPa | Concrete Rectangular | 250 | 400 | 1000 | 6737.5 | 0.67 | 1648.32 | G300E | 3968387.5 | 31.14 | G300E | 3239926.55 | 25.42
148 | Story11 | B46 | 40 MPa RC Beam (40 cm x 25 cm) | Beam | 40MPa | Concrete Rectangular | 250 | 400 | 1000 | 6737.5 | 0.67 | 1648.32 | G300E | 6124081.25 | 48.05 | G300E | 685080.02 | 5.38
149 | Story11 | B47 | 40 MPa RC Beam (40 cm x 25 cm) | Beam | 40MPa | Concrete Rectangular | 250 | 400 | 1000 | 6737.5 | 0.67 | 1648.32 | G300E | 6124081.25 | 48.05 | G300E | 685086.15 | 5.38
150 | Story11 | B48 | 40 MPa RC Beam (40 cm x 25 cm) | Beam | 40MPa | Concrete Rectangular | 250 | 400 | 1000 | 6737.5 | 0.67 | 1648.32 | G300E | 5379281.25 | 42.21 | G300E | 983676.23 | 7.72
151 | Story11 | B49 | 40 MPa RC Beam (40 cm x 25 cm) | Beam | 40MPa | Concrete Rectangular | 250 | 400 | 1000 | 6737.5 | 0.67 | 1648.32 | G300E | 5802212.5 | 45.53 | G300E | 2051193.9 | 16.09
152 | Story11 | B5 | 40 MPa RC Beam (40 cm x 25 cm) | Beam | 40MPa | Concrete Rectangular | 250 | 400 | 1000 | 6737.5 | 0.67 | 1648.32 | G300E | 5799150 | 45.5 | G300E | 2050921.95 | 16.09
153 | Story11 | B50 | 40 MPa RC Beam (40 cm x 25 cm) | Beam | 40MPa | Concrete Rectangular | 250 | 400 | 1000 | 6737.5 | 0.67 | 1648.32 | G300E | 4602325 | 36.11 | G300E | 1355088.88 | 10.63
154 | Story11 | B51 | 40 MPa RC Beam (40 cm x 25 cm) | Beam | 40MPa | Concrete Rectangular | 250 | 400 | 1000 | 6737.5 | 0.67 | 1648.32 | G300E | 5802212.5 | 45.53 | G300E | 2051200.02 | 16.09
155 | Story11 | B52 | 40 MPa RC Beam (40 cm x 25 cm) | Beam | 40MPa | Concrete Rectangular | 250 | 400 | 1000 | 6737.5 | 0.67 | 1648.32 | G300E | 5379281.25 | 42.21 | G300E | 983668.88 | 7.72
156 | Story11 | B53 | 40 MPa RC Beam (40 cm x 25 cm) | Beam | 40MPa | Concrete Rectangular | 250 | 400 | 1000 | 6737.5 | 0.67 | 1648.32 | G300E | 6124081.25 | 48.05 | G300E | 685081.25 | 5.38
157 | Story11 | B54 | 40 MPa RC Beam (40 cm x 25 cm) | Beam | 40MPa | Concrete Rectangular | 250 | 400 | 1000 | 6737.5 | 0.67 | 1648.32 | G300E | 6124081.25 | 48.05 | G300E | 685084.93 | 5.38
158 | Story11 | B55 | 40 MPa RC Beam (40 cm x 25 cm) | Beam | 40MPa | Concrete Rectangular | 250 | 400 | 1000 | 6737.5 | 0.67 | 1648.32 | G300E | 3968387.5 | 31.14 | G300E | 3239926.55 | 25.42
159 | Story11 | B56 | 40 MPa RC Beam (40 cm x 25 cm) | Beam | 40MPa | Concrete Rectangular | 250 | 400 | 1000 | 6737.5 | 0.67 | 1648.32 | G300E | 3968387.5 | 31.14 | G300E | 3239926.55 | 25.42
160 | Story11 | B57 | 40 MPa RC Beam (40 cm x 25 cm) | Beam | 40MPa | Concrete Rectangular | 250 | 400 | 1000 | 6737.5 | 0.67 | 1648.32 | G300E | 3806381.25 | 29.87 | G300E | 3280351.55 | 25.74
161 | Story11 | B58 | 40 MPa RC Beam (40 cm x 25 cm) | Beam | 40MPa | Concrete Rectangular | 250 | 400 | 1000 | 6737.5 | 0.67 | 1648.32 | G300E | 2555350 | 20.05 | G300E | 2421214.95 | 19
162 | Story11 | B59 | 40 MPa RC Beam (40 cm x 25 cm) | Beam | 40MPa | Concrete Rectangular | 250 | 400 | 1000 | 6737.5 | 0.67 | 1648.32 | G300E | 3806381.25 | 29.87 | G300E | 3280351.55 | 25.74
163 | Story11 | B6 | 40 MPa RC Beam (40 cm x 25 cm) | Beam | 40MPa | Concrete Rectangular | 250 | 400 | 1000 | 6737.5 | 0.67 | 1648.32 | G300E | 2555350 | 20.05 | G300E | 2418764.95 | 18.98
164 | Story11 | B60 | 40 MPa RC Beam (40 cm x 25 cm) | Beam | 40MPa | Concrete Rectangular | 250 | 400 | 1000 | 6737.5 | 0.67 | 1648.32 | G300E | 3968387.5 | 31.14 | G300E | 3239926.55 | 25.42
165 | Story11 | B7 | 40 MPa RC Beam (40 cm x 25 cm) | Beam | 40MPa | Concrete Rectangular | 250 | 400 | 1000 | 6737.5 | 0.67 | 1648.32 | G300E | 5801600 | 45.52 | G300E | 2051177.98 | 16.09
166 | Story11 | B8 | 40 MPa RC Beam (40 cm x 25 cm) | Beam | 40MPa | Concrete Rectangular | 250 | 400 | 1000 | 6737.5 | 0.67 | 1648.32 | G300E | 3806381.25 | 29.87 | G300E | 3280351.55 | 25.74
167 | Story11 | B9 | 40 MPa RC Beam (40 cm x 25 cm) | Beam | 40MPa | Concrete Rectangular | 250 | 400 | 1000 | 6737.5 | 0.67 | 1648.32 | G300E | 6124081.25 | 48.05 | G300E | 685081.25 | 5.38
168 | Story12 | B1 | 40 MPa RC Beam (40 cm x 25 cm) | Beam | 40MPa | Concrete Rectangular | 250 | 400 | 1000 | 6737.5 | 0.67 | 1648.32 | G300E | 2564537.5 | 20.12 | G300E | 2842207.02 | 22.3
169 | Story12 | B10 | 40 MPa RC Beam (40 cm x 25 cm) | Beam | 40MPa | Concrete Rectangular | 250 | 400 | 1000 | 6737.5 | 0.67 | 1648.32 | G300E | 2553512.5 | 20.04 | G300E | 2842207.02 | 22.3
170 | Story12 | B11 | 40 MPa RC Beam (40 cm x 25 cm) | Beam | 40MPa | Concrete Rectangular | 250 | 400 | 1000 | 6737.5 | 0.67 | 1648.32 | G300E | 2566375 | 20.14 | G300E | 2842207.02 | 22.3
171 | Story12 | B12 | 40 MPa RC Beam (40 cm x 25 cm) | Beam | 40MPa | Concrete Rectangular | 250 | 400 | 1000 | 6737.5 | 0.67 | 1648.32 | G300E | 3830268.75 | 30.05 | G300E | 3142845.3 | 24.66
172 | Story12 | B13 | 40 MPa RC Beam (40 cm x 25 cm) | Beam | 40MPa | Concrete Rectangular | 250 | 400 | 1000 | 6737.5 | 0.67 | 1648.32 | G300E | 5534856.25 | 43.43 | G300E | 2593817.45 | 20.35
173 | Story12 | B14 | 40 MPa RC Beam (40 cm x 25 cm) | Beam | 40MPa | Concrete Rectangular | 250 | 400 | 1000 | 6737.5 | 0.67 | 1648.32 | G300E | 5472993.75 | 42.94 | G300E | 971665.1 | 7.62
174 | Story12 | B15 | 40 MPa RC Beam (40 cm x 25 cm) | Beam | 40MPa | Concrete Rectangular | 250 | 400 | 1000 | 6737.5 | 0.67 | 1648.32 | G300E | 5467787.5 | 42.9 | G300E | 970361.7 | 7.61
175 | Story12 | B16 | 40 MPa RC Beam (40 cm x 25 cm) | Beam | 40MPa | Concrete Rectangular | 250 | 400 | 1000 | 7200 | 0.72 | 1761.47 | G300E | 6835304.35 | 53.63 | G300E | 3318151.93 | 26.04
176 | Story12 | B17 | 40 MPa RC Beam (40 cm x 25 cm) | Beam | 40MPa | Concrete Rectangular | 250 | 400 | 1000 | 6737.5 | 0.67 | 1648.32 | G300E | 4727275 | 37.09 | G300E | 2496765.6 | 19.59
177 | Story12 | B18 | 40 MPa RC Beam (40 cm x 25 cm) | Beam | 40MPa | Concrete Rectangular | 250 | 400 | 1000 | 7200 | 0.72 | 1761.47 | G300E | 6983373.91 | 54.79 | G300E | 3311982.47 | 25.99
178 | Story12 | B19 | 40 MPa RC Beam (40 cm x 25 cm) | Beam | 40MPa | Concrete Rectangular | 250 | 400 | 1000 | 6737.5 | 0.67 | 1648.32 | G300E | 5484325 | 43.03 | G300E | 985932.68 | 7.74
179 | Story12 | B2 | 40 MPa RC Beam (40 cm x 25 cm) | Beam | 40MPa | Concrete Rectangular | 250 | 400 | 1000 | 6737.5 | 0.67 | 1648.32 | G300E | 2566375 | 20.14 | G300E | 2837919.52 | 22.27
180 | Story12 | B20 | 40 MPa RC Beam (40 cm x 25 cm) | Beam | 40MPa | Concrete Rectangular | 250 | 400 | 1000 | 6737.5 | 0.67 | 1648.32 | G300E | 5484018.75 | 43.03 | G300E | 985891.03 | 7.74
181 | Story12 | B21 | 40 MPa RC Beam (40 cm x 25 cm) | Beam | 40MPa | Concrete Rectangular | 250 | 400 | 1000 | 6737.5 | 0.67 | 1648.32 | G300E | 5553537.5 | 43.58 | G300E | 2599031.05 | 20.39
182 | Story12 | B22 | 40 MPa RC Beam (40 cm x 25 cm) | Beam | 40MPa | Concrete Rectangular | 250 | 400 | 1000 | 6737.5 | 0.67 | 1648.32 | G300E | 3832106.25 | 30.07 | G300E | 3142845.3 | 24.66
183 | Story12 | B23 | 40 MPa RC Beam (40 cm x 25 cm) | Beam | 40MPa | Concrete Rectangular | 250 | 400 | 1000 | 6737.5 | 0.67 | 1648.32 | G300E | 3500437.5 | 27.47 | G300E | 3298726.55 | 25.88
184 | Story12 | B24 | 40 MPa RC Beam (40 cm x 25 cm) | Beam | 40MPa | Concrete Rectangular | 250 | 400 | 1000 | 6737.5 | 0.67 | 1648.32 | G300E | 6327125 | 49.64 | G300E | 1137679.55 | 8.93
185 | Story12 | B25 | 40 MPa RC Beam (40 cm x 25 cm) | Beam | 40MPa | Concrete Rectangular | 250 | 400 | 1000 | 6737.5 | 0.67 | 1648.32 | G300E | 4726968.75 | 37.09 | G300E | 2496744.78 | 19.59
186 | Story12 | B26 | 40 MPa RC Beam (40 cm x 25 cm) | Beam | 40MPa | Concrete Rectangular | 250 | 400 | 1000 | 7200 | 0.72 | 1761.47 | G300E | 6832486.96 | 53.61 | G300E | 3281584.7 | 25.75
187 | Story12 | B3 | 40 MPa RC Beam (40 cm x 25 cm) | Beam | 40MPa | Concrete Rectangular | 250 | 400 | 1000 | 6737.5 | 0.67 | 1648.32 | G300E | 5539450 | 43.46 | G300E | 2594864.82 | 20.36
188 | Story12 | B30 | 40 MPa RC Beam (40 cm x 25 cm) | Beam | 40MPa | Concrete Rectangular | 250 | 400 | 1000 | 6737.5 | 0.67 | 1648.32 | G300E | 6534789.13 | 51.27 | G300E | 3099224.22 | 24.32
189 | Story12 | B31 | 40 MPa RC Beam (40 cm x 25 cm) | Beam | 40MPa | Concrete Rectangular | 250 | 400 | 1000 | 6737.5 | 0.67 | 1648.32 | G300E | 4726662.5 | 37.09 | G300E | 2496763.15 | 19.59
190 | Story12 | B32 | 40 MPa RC Beam (40 cm x 25 cm) | Beam | 40MPa | Concrete Rectangular | 250 | 400 | 1000 | 6737.5 | 0.67 | 1648.32 | G300E | 6328350 | 49.65 | G300E | 1137838.8 | 8.93
191 | Story12 | B33 | 40 MPa RC Beam (40 cm x 25 cm) | Beam | 40MPa | Concrete Rectangular | 250 | 400 | 1000 | 6737.5 | 0.67 | 1648.32 | G300E | 3500437.5 | 27.47 | G300E | 3298726.55 | 25.88
192 | Story12 | B34 | 40 MPa RC Beam (40 cm x 25 cm) | Beam | 40MPa | Concrete Rectangular | 250 | 400 | 1000 | 6737.5 | 0.67 | 1648.32 | G300E | 3832106.25 | 30.07 | G300E | 3142845.3 | 24.66
193 | Story12 | B35 | 40 MPa RC Beam (40 cm x 25 cm) | Beam | 40MPa | Concrete Rectangular | 250 | 400 | 1000 | 6737.5 | 0.67 | 1648.32 | G300E | 6328043.75 | 49.65 | G300E | 1137794.7 | 8.93
194 | Story12 | B36 | 40 MPa RC Beam (40 cm x 25 cm) | Beam | 40MPa | Concrete Rectangular | 250 | 400 | 1000 | 6737.5 | 0.67 | 1648.32 | G300E | 5484325 | 43.03 | G300E | 985936.35 | 7.74
195 | Story12 | B37 | 40 MPa RC Beam (40 cm x 25 cm) | Beam | 40MPa | Concrete Rectangular | 250 | 400 | 1000 | 7200 | 0.72 | 1761.47 | G300E | 6983373.91 | 54.79 | G300E | 3311964.94 | 25.99
196 | Story12 | B38 | 40 MPa RC Beam (40 cm x 25 cm) | Beam | 40MPa | Concrete Rectangular | 250 | 400 | 1000 | 6737.5 | 0.67 | 1648.32 | G300E | 6534496.2 | 51.27 | G300E | 3099211.33 | 24.32
197 | Story12 | B4 | 40 MPa RC Beam (40 cm x 25 cm) | Beam | 40MPa | Concrete Rectangular | 250 | 400 | 1000 | 6737.5 | 0.67 | 1648.32 | G300E | 3830575 | 30.06 | G300E | 3142845.3 | 24.66
198 | Story12 | B40 | 40 MPa RC Beam (40 cm x 25 cm) | Beam | 40MPa | Concrete Rectangular | 250 | 400 | 1000 | 6737.5 | 0.67 | 1648.32 | G300E | 6535082.07 | 51.28 | G300E | 3099233.6 | 24.32
199 | Story12 | B41 | 40 MPa RC Beam (40 cm x 25 cm) | Beam | 40MPa | Concrete Rectangular | 250 | 400 | 1000 | 6737.5 | 0.67 | 1648.32 | G300E | 6534789.13 | 51.27 | G300E | 3099221.88 | 24.32
200 | Story12 | B42 | 40 MPa RC Beam (40 cm x 25 cm) | Beam | 40MPa | Concrete Rectangular | 250 | 400 | 1000 | 6737.5 | 0.67 | 1648.32 | G300E | 5484018.75 | 43.03 | G300E | 985893.48 | 7.74
201 | Story12 | B43 | 40 MPa RC Beam (40 cm x 25 cm) | Beam | 40MPa | Concrete Rectangular | 250 | 400 | 1000 | 6737.5 | 0.67 | 1648.32 | G300E | 6328350 | 49.65 | G300E | 1137838.8 | 8.93
202 | Story12 | B44 | 40 MPa RC Beam (40 cm x 25 cm) | Beam | 40MPa | Concrete Rectangular | 250 | 400 | 1000 | 6737.5 | 0.67 | 1648.32 | G300E | 3832106.25 | 30.07 | G300E | 3142845.3 | 24.66
203 | Story12 | B45 | 40 MPa RC Beam (40 cm x 25 cm) | Beam | 40MPa | Concrete Rectangular | 250 | 400 | 1000 | 6737.5 | 0.67 | 1648.32 | G300E | 2553512.5 | 20.04 | G300E | 2842207.02 | 22.3
204 | Story12 | B46 | 40 MPa RC Beam (40 cm x 25 cm) | Beam | 40MPa | Concrete Rectangular | 250 | 400 | 1000 | 6737.5 | 0.67 | 1648.32 | G300E | 5553537.5 | 43.58 | G300E | 2599026.15 | 20.39
205 | Story12 | B47 | 40 MPa RC Beam (40 cm x 25 cm) | Beam | 40MPa | Concrete Rectangular | 250 | 400 | 1000 | 6737.5 | 0.67 | 1648.32 | G300E | 5553537.5 | 43.58 | G300E | 2599032.28 | 20.39
206 | Story12 | B48 | 40 MPa RC Beam (40 cm x 25 cm) | Beam | 40MPa | Concrete Rectangular | 250 | 400 | 1000 | 6737.5 | 0.67 | 1648.32 | G300E | 5484018.75 | 43.03 | G300E | 985899.6 | 7.74
207 | Story12 | B49 | 40 MPa RC Beam (40 cm x 25 cm) | Beam | 40MPa | Concrete Rectangular | 250 | 400 | 1000 | 6737.5 | 0.67 | 1648.32 | G300E | 6328350 | 49.65 | G300E | 1137840.02 | 8.93
208 | Story12 | B5 | 40 MPa RC Beam (40 cm x 25 cm) | Beam | 40MPa | Concrete Rectangular | 250 | 400 | 1000 | 6737.5 | 0.67 | 1648.32 | G300E | 6326818.75 | 49.64 | G300E | 1137550.92 | 8.93
209 | Story12 | B50 | 40 MPa RC Beam (40 cm x 25 cm) | Beam | 40MPa | Concrete Rectangular | 250 | 400 | 1000 | 6737.5 | 0.67 | 1648.32 | G300E | 4726662.5 | 37.09 | G300E | 2496757.02 | 19.59
210 | Story12 | B51 | 40 MPa RC Beam (40 cm x 25 cm) | Beam | 40MPa | Concrete Rectangular | 250 | 400 | 1000 | 6737.5 | 0.67 | 1648.32 | G300E | 6328043.75 | 49.65 | G300E | 1137841.25 | 8.93
211 | Story12 | B52 | 40 MPa RC Beam (40 cm x 25 cm) | Beam | 40MPa | Concrete Rectangular | 250 | 400 | 1000 | 6737.5 | 0.67 | 1648.32 | G300E | 5483712.5 | 43.03 | G300E | 985894.7 | 7.74
212 | Story12 | B53 | 40 MPa RC Beam (40 cm x 25 cm) | Beam | 40MPa | Concrete Rectangular | 250 | 400 | 1000 | 6737.5 | 0.67 | 1648.32 | G300E | 5553537.5 | 43.58 | G300E | 2599026.15 | 20.39
213 | Story12 | B54 | 40 MPa RC Beam (40 cm x 25 cm) | Beam | 40MPa | Concrete Rectangular | 250 | 400 | 1000 | 6737.5 | 0.67 | 1648.32 | G300E | 5553537.5 | 43.58 | G300E | 2599031.05 | 20.39
214 | Story12 | B55 | 40 MPa RC Beam (40 cm x 25 cm) | Beam | 40MPa | Concrete Rectangular | 250 | 400 | 1000 | 6737.5 | 0.67 | 1648.32 | G300E | 2553512.5 | 20.04 | G300E | 2842207.02 | 22.3
215 | Story12 | B56 | 40 MPa RC Beam (40 cm x 25 cm) | Beam | 40MPa | Concrete Rectangular | 250 | 400 | 1000 | 6737.5 | 0.67 | 1648.32 | G300E | 2566375 | 20.14 | G300E | 2842207.02 | 22.3
216 | Story12 | B57 | 40 MPa RC Beam (40 cm x 25 cm) | Beam | 40MPa | Concrete Rectangular | 250 | 400 | 1000 | 6737.5 | 0.67 | 1648.32 | G300E | 3832106.25 | 30.07 | G300E | 3142845.3 | 24.66
217 | Story12 | B58 | 40 MPa RC Beam (40 cm x 25 cm) | Beam | 40MPa | Concrete Rectangular | 250 | 400 | 1000 | 6737.5 | 0.67 | 1648.32 | G300E | 3500437.5 | 27.47 | G300E | 3298726.55 | 25.88
218 | Story12 | B59 | 40 MPa RC Beam (40 cm x 25 cm) | Beam | 40MPa | Concrete Rectangular | 250 | 400 | 1000 | 6737.5 | 0.67 | 1648.32 | G300E | 3832106.25 | 30.07 | G300E | 3142845.3 | 24.66
219 | Story12 | B6 | 40 MPa RC Beam (40 cm x 25 cm) | Beam | 40MPa | Concrete Rectangular | 250 | 400 | 1000 | 6737.5 | 0.67 | 1648.32 | G300E | 3500437.5 | 27.47 | G300E | 3298726.55 | 25.88
220 | Story12 | B60 | 40 MPa RC Beam (40 cm x 25 cm) | Beam | 40MPa | Concrete Rectangular | 250 | 400 | 1000 | 6737.5 | 0.67 | 1648.32 | G300E | 2553512.5 | 20.04 | G300E | 2842207.02 | 22.3
221 | Story12 | B7 | 40 MPa RC Beam (40 cm x 25 cm) | Beam | 40MPa | Concrete Rectangular | 250 | 400 | 1000 | 6737.5 | 0.67 | 1648.32 | G300E | 6328043.75 | 49.65 | G300E | 1137798.38 | 8.93
222 | Story12 | B8 | 40 MPa RC Beam (40 cm x 25 cm) | Beam | 40MPa | Concrete Rectangular | 250 | 400 | 1000 | 6737.5 | 0.67 | 1648.32 | G300E | 3832106.25 | 30.07 | G300E | 3142845.3 | 24.66
223 | Story12 | B9 | 40 MPa RC Beam (40 cm x 25 cm) | Beam | 40MPa | Concrete Rectangular | 250 | 400 | 1000 | 6737.5 | 0.67 | 1648.32 | G300E | 5553537.5 | 43.58 | G300E | 2599023.7 | 20.39
224 | Story13 | B1 | 40 MPa RC Beam (45 cm x 25 cm) | Beam | 40MPa | Concrete Rectangular | 250 | 450 | 1125 | 6750 | 0.76 | 1857.8 | G300E | 3977590.91 | 31.21 | G300E | 3515682.58 | 27.59
225 | Story13 | B10 | 40 MPa RC Beam (45 cm x 25 cm) | Beam | 40MPa | Concrete Rectangular | 250 | 450 | 1125 | 6750 | 0.76 | 1857.8 | G300E | 3981272.73 | 31.24 | G300E | 3513841.67 | 27.57
226 | Story13 | B11 | 40 MPa RC Beam (45 cm x 25 cm) | Beam | 40MPa | Concrete Rectangular | 250 | 450 | 1125 | 6750 | 0.76 | 1857.8 | G300E | 3981272.73 | 31.24 | G300E | 3513841.67 | 27.57
227 | Story13 | B12 | 40 MPa RC Beam (45 cm x 25 cm) | Beam | 40MPa | Concrete Rectangular | 250 | 450 | 1125 | 6750 | 0.76 | 1857.8 | G300E | 2986261.36 | 23.43 | G300E | 2457999.46 | 19.29
228 | Story13 | B13 | 40 MPa RC Beam (45 cm x 25 cm) | Beam | 40MPa | Concrete Rectangular | 250 | 450 | 1125 | 6750 | 0.76 | 1857.8 | G300E | 5781375 | 45.36 | G300E | 1151143.01 | 9.03
229 | Story13 | B14 | 40 MPa RC Beam (45 cm x 25 cm) | Beam | 40MPa | Concrete Rectangular | 250 | 450 | 1125 | 6750 | 0.76 | 1857.8 | G300E | 5259784.09 | 41.27 | G300E | 1053791.13 | 8.27
230 | Story13 | B15 | 40 MPa RC Beam (45 cm x 25 cm) | Beam | 40MPa | Concrete Rectangular | 250 | 450 | 1125 | 6750 | 0.76 | 1857.8 | G300E | 5255488.64 | 41.24 | G300E | 1052860.55 | 8.26
231 | Story13 | B16 | 40 MPa RC Beam (45 cm x 25 cm) | Beam | 40MPa | Concrete Rectangular | 250 | 450 | 1125 | 7200 | 0.81 | 1981.65 | G300E | 7037217.39 | 55.22 | G300E | 3742213.93 | 29.36
232 | Story13 | B17 | 40 MPa RC Beam (45 cm x 25 cm) | Beam | 40MPa | Concrete Rectangular | 250 | 450 | 1125 | 6750 | 0.76 | 1857.8 | G300E | 4828704.55 | 37.89 | G300E | 2752015.65 | 21.59
233 | Story13 | B18 | 40 MPa RC Beam (45 cm x 25 cm) | Beam | 40MPa | Concrete Rectangular | 250 | 450 | 1125 | 7200 | 0.81 | 1981.65 | G300E | 7074782.61 | 55.51 | G300E | 3763719.08 | 29.53
234 | Story13 | B19 | 40 MPa RC Beam (45 cm x 25 cm) | Beam | 40MPa | Concrete Rectangular | 250 | 450 | 1125 | 6750 | 0.76 | 1857.8 | G300E | 5264079.55 | 41.3 | G300E | 1065069.92 | 8.36
235 | Story13 | B2 | 40 MPa RC Beam (45 cm x 25 cm) | Beam | 40MPa | Concrete Rectangular | 250 | 450 | 1125 | 6750 | 0.76 | 1857.8 | G300E | 3976363.64 | 31.2 | G300E | 3515682.58 | 27.59
236 | Story13 | B20 | 40 MPa RC Beam (45 cm x 25 cm) | Beam | 40MPa | Concrete Rectangular | 250 | 450 | 1125 | 6750 | 0.76 | 1857.8 | G300E | 5263465.91 | 41.3 | G300E | 1065021.6 | 8.36
237 | Story13 | B21 | 40 MPa RC Beam (45 cm x 25 cm) | Beam | 40MPa | Concrete Rectangular | 250 | 450 | 1125 | 6750 | 0.76 | 1857.8 | G300E | 5780147.73 | 45.35 | G300E | 1151594.49 | 9.04
238 | Story13 | B22 | 40 MPa RC Beam (45 cm x 25 cm) | Beam | 40MPa | Concrete Rectangular | 250 | 450 | 1125 | 6750 | 0.76 | 1857.8 | G300E | 2986261.36 | 23.43 | G300E | 2460454.01 | 19.31
239 | Story13 | B23 | 40 MPa RC Beam (45 cm x 25 cm) | Beam | 40MPa | Concrete Rectangular | 250 | 450 | 1125 | 6750 | 0.76 | 1857.8 | G300E | 3868977.27 | 30.36 | G300E | 3848580.31 | 30.2
240 | Story13 | B24 | 40 MPa RC Beam (45 cm x 25 cm) | Beam | 40MPa | Concrete Rectangular | 250 | 450 | 1125 | 6750 | 0.76 | 1857.8 | G300E | 5912386.36 | 46.39 | G300E | 1794378.58 | 14.08
241 | Story13 | B25 | 40 MPa RC Beam (45 cm x 25 cm) | Beam | 40MPa | Concrete Rectangular | 250 | 450 | 1125 | 6750 | 0.76 | 1857.8 | G300E | 4829011.36 | 37.89 | G300E | 2752010.13 | 21.59
242 | Story13 | B26 | 40 MPa RC Beam (45 cm x 25 cm) | Beam | 40MPa | Concrete Rectangular | 250 | 450 | 1125 | 7200 | 0.81 | 1981.65 | G300E | 7033773.91 | 55.19 | G300E | 3742113.91 | 29.36
243 | Story13 | B3 | 40 MPa RC Beam (45 cm x 25 cm) | Beam | 40MPa | Concrete Rectangular | 250 | 450 | 1125 | 6750 | 0.76 | 1857.8 | G300E | 5781375 | 45.36 | G300E | 1151551.69 | 9.04
244 | Story13 | B30 | 40 MPa RC Beam (45 cm x 25 cm) | Beam | 40MPa | Concrete Rectangular | 250 | 450 | 1125 | 6750 | 0.76 | 1857.8 | G300E | 6632315.22 | 52.04 | G300E | 3528458.9 | 27.69
245 | Story13 | B31 | 40 MPa RC Beam (45 cm x 25 cm) | Beam | 40MPa | Concrete Rectangular | 250 | 450 | 1125 | 6750 | 0.76 | 1857.8 | G300E | 4828704.55 | 37.89 | G300E | 2752034.98 | 21.59
246 | Story13 | B32 | 40 MPa RC Beam (45 cm x 25 cm) | Beam | 40MPa | Concrete Rectangular | 250 | 450 | 1125 | 6750 | 0.76 | 1857.8 | G300E | 5914227.27 | 46.41 | G300E | 1794538.74 | 14.08
247 | Story13 | B33 | 40 MPa RC Beam (45 cm x 25 cm) | Beam | 40MPa | Concrete Rectangular | 250 | 450 | 1125 | 6750 | 0.76 | 1857.8 | G300E | 3868977.27 | 30.36 | G300E | 3848580.31 | 30.2
248 | Story13 | B34 | 40 MPa RC Beam (45 cm x 25 cm) | Beam | 40MPa | Concrete Rectangular | 250 | 450 | 1125 | 6750 | 0.76 | 1857.8 | G300E | 3187534.09 | 25.01 | G300E | 2460454.01 | 19.31
249 | Story13 | B35 | 40 MPa RC Beam (45 cm x 25 cm) | Beam | 40MPa | Concrete Rectangular | 250 | 450 | 1125 | 6750 | 0.76 | 1857.8 | G300E | 5913920.45 | 46.4 | G300E | 1794479.37 | 14.08
250 | Story13 | B36 | 40 MPa RC Beam (45 cm x 25 cm) | Beam | 40MPa | Concrete Rectangular | 250 | 450 | 1125 | 6750 | 0.76 | 1857.8 | G300E | 5264079.55 | 41.3 | G300E | 1065076.82 | 8.36
251 | Story13 | B37 | 40 MPa RC Beam (45 cm x 25 cm) | Beam | 40MPa | Concrete Rectangular | 250 | 450 | 1125 | 7200 | 0.81 | 1981.65 | G300E | 7073843.48 | 55.5 | G300E | 3763672.59 | 29.53
252 | Story13 | B38 | 40 MPa RC Beam (45 cm x 25 cm) | Beam | 40MPa | Concrete Rectangular | 250 | 450 | 1125 | 6750 | 0.76 | 1857.8 | G300E | 6632021.74 | 52.04 | G300E | 3528423.24 | 27.69
253 | Story13 | B4 | 40 MPa RC Beam (45 cm x 25 cm) | Beam | 40MPa | Concrete Rectangular | 250 | 450 | 1125 | 6750 | 0.76 | 1857.8 | G300E | 2986261.36 | 23.43 | G300E | 2459226.73 | 19.3
254 | Story13 | B40 | 40 MPa RC Beam (45 cm x 25 cm) | Beam | 40MPa | Concrete Rectangular | 250 | 450 | 1125 | 6750 | 0.76 | 1857.8 | G300E | 6632902.17 | 52.04 | G300E | 3528485.32 | 27.69
255 | Story13 | B41 | 40 MPa RC Beam (45 cm x 25 cm) | Beam | 40MPa | Concrete Rectangular | 250 | 450 | 1125 | 6750 | 0.76 | 1857.8 | G300E | 6632315.22 | 52.04 | G300E | 3528458.9 | 27.69
256 | Story13 | B42 | 40 MPa RC Beam (45 cm x 25 cm) | Beam | 40MPa | Concrete Rectangular | 250 | 450 | 1125 | 6750 | 0.76 | 1857.8 | G300E | 5263465.91 | 41.3 | G300E | 1065021.6 | 8.36
257 | Story13 | B43 | 40 MPa RC Beam (45 cm x 25 cm) | Beam | 40MPa | Concrete Rectangular | 250 | 450 | 1125 | 6750 | 0.76 | 1857.8 | G300E | 5914227.27 | 46.41 | G300E | 1794538.74 | 14.08
258 | Story13 | B44 | 40 MPa RC Beam (45 cm x 25 cm) | Beam | 40MPa | Concrete Rectangular | 250 | 450 | 1125 | 6750 | 0.76 | 1857.8 | G300E | 3187534.09 | 25.01 | G300E | 2460454.01 | 19.31
259 | Story13 | B45 | 40 MPa RC Beam (45 cm x 25 cm) | Beam | 40MPa | Concrete Rectangular | 250 | 450 | 1125 | 6750 | 0.76 | 1857.8 | G300E | 3981272.73 | 31.24 | G300E | 3513841.67 | 27.57
260 | Story13 | B46 | 40 MPa RC Beam (45 cm x 25 cm) | Beam | 40MPa | Concrete Rectangular | 250 | 450 | 1125 | 6750 | 0.76 | 1857.8 | G300E | 5780147.73 | 45.35 | G300E | 1151590.35 | 9.04
261 | Story13 | B47 | 40 MPa RC Beam (45 cm x 25 cm) | Beam | 40MPa | Concrete Rectangular | 250 | 450 | 1125 | 6750 | 0.76 | 1857.8 | G300E | 5780147.73 | 45.35 | G300E | 1151594.49 | 9.04
262 | Story13 | B48 | 40 MPa RC Beam (45 cm x 25 cm) | Beam | 40MPa | Concrete Rectangular | 250 | 450 | 1125 | 6750 | 0.76 | 1857.8 | G300E | 5263465.91 | 41.3 | G300E | 1065034.02 | 8.36
263 | Story13 | B49 | 40 MPa RC Beam (45 cm x 25 cm) | Beam | 40MPa | Concrete Rectangular | 250 | 450 | 1125 | 6750 | 0.76 | 1857.8 | G300E | 5914227.27 | 46.41 | G300E | 1794537.36 | 14.08
264 | Story13 | B5 | 40 MPa RC Beam (45 cm x 25 cm) | Beam | 40MPa | Concrete Rectangular | 250 | 450 | 1125 | 6750 | 0.76 | 1857.8 | G300E | 5911772.73 | 46.39 | G300E | 1794250.18 | 14.08
265 | Story13 | B50 | 40 MPa RC Beam (45 cm x 25 cm) | Beam | 40MPa | Concrete Rectangular | 250 | 450 | 1125 | 6750 | 0.76 | 1857.8 | G300E | 4828090.91 | 37.88 | G300E | 2752023.94 | 21.59
266 | Story13 | B51 | 40 MPa RC Beam (45 cm x 25 cm) | Beam | 40MPa | Concrete Rectangular | 250 | 450 | 1125 | 6750 | 0.76 | 1857.8 | G300E | 5914227.27 | 46.41 | G300E | 1794547.02 | 14.08
267 | Story13 | B52 | 40 MPa RC Beam (45 cm x 25 cm) | Beam | 40MPa | Concrete Rectangular | 250 | 450 | 1125 | 6750 | 0.76 | 1857.8 | G300E | 5263465.91 | 41.3 | G300E | 1065027.12 | 8.36
268 | Story13 | B53 | 40 MPa RC Beam (45 cm x 25 cm) | Beam | 40MPa | Concrete Rectangular | 250 | 450 | 1125 | 6750 | 0.76 | 1857.8 | G300E | 5780147.73 | 45.35 | G300E | 1151591.73 | 9.04
269 | Story13 | B54 | 40 MPa RC Beam (45 cm x 25 cm) | Beam | 40MPa | Concrete Rectangular | 250 | 450 | 1125 | 6750 | 0.76 | 1857.8 | G300E | 5780147.73 | 45.35 | G300E | 1151593.11 | 9.04
270 | Story13 | B55 | 40 MPa RC Beam (45 cm x 25 cm) | Beam | 40MPa | Concrete Rectangular | 250 | 450 | 1125 | 6750 | 0.76 | 1857.8 | G300E | 3981272.73 | 31.24 | G300E | 3513841.67 | 27.57
271 | Story13 | B56 | 40 MPa RC Beam (45 cm x 25 cm) | Beam | 40MPa | Concrete Rectangular | 250 | 450 | 1125 | 6750 | 0.76 | 1857.8 | G300E | 3981272.73 | 31.24 | G300E | 3513841.67 | 27.57
272 | Story13 | B57 | 40 MPa RC Beam (45 cm x 25 cm) | Beam | 40MPa | Concrete Rectangular | 250 | 450 | 1125 | 6750 | 0.76 | 1857.8 | G300E | 2986261.36 | 23.43 | G300E | 2460454.01 | 19.31
273 | Story13 | B58 | 40 MPa RC Beam (45 cm x 25 cm) | Beam | 40MPa | Concrete Rectangular | 250 | 450 | 1125 | 6750 | 0.76 | 1857.8 | G300E | 3868977.27 | 30.36 | G300E | 3848580.31 | 30.2
274 | Story13 | B59 | 40 MPa RC Beam (45 cm x 25 cm) | Beam | 40MPa | Concrete Rectangular | 250 | 450 | 1125 | 6750 | 0.76 | 1857.8 | G300E | 3187534.09 | 25.01 | G300E | 2460454.01 | 19.31
275 | Story13 | B6 | 40 MPa RC Beam (45 cm x 25 cm) | Beam | 40MPa | Concrete Rectangular | 250 | 450 | 1125 | 6750 | 0.76 | 1857.8 | G300E | 3868977.27 | 30.36 | G300E | 3848580.31 | 30.2
276 | Story13 | B60 | 40 MPa RC Beam (45 cm x 25 cm) | Beam | 40MPa | Concrete Rectangular | 250 | 450 | 1125 | 6750 | 0.76 | 1857.8 | G300E | 3981272.73 | 31.24 | G300E | 3513841.67 | 27.57
277 | Story13 | B7 | 40 MPa RC Beam (45 cm x 25 cm) | Beam | 40MPa | Concrete Rectangular | 250 | 450 | 1125 | 6750 | 0.76 | 1857.8 | G300E | 5913920.45 | 46.4 | G300E | 1794487.65 | 14.08
278 | Story13 | B8 | 40 MPa RC Beam (45 cm x 25 cm) | Beam | 40MPa | Concrete Rectangular | 250 | 450 | 1125 | 6750 | 0.76 | 1857.8 | G300E | 3187534.09 | 25.01 | G300E | 2460454.01 | 19.31
279 | Story13 | B9 | 40 MPa RC Beam (45 cm x 25 cm) | Beam | 40MPa | Concrete Rectangular | 250 | 450 | 1125 | 6750 | 0.76 | 1857.8 | G300E | 5780147.73 | 45.35 | G300E | 1151591.73 | 9.04
280 | Story14 | B1 | 40 MPa RC Beam (45 cm x 25 cm) | Beam | 40MPa | Concrete Rectangular | 250 | 450 | 1125 | 6750 | 0.76 | 1857.8 | G300E | 4019931.82 | 31.54 | G300E | 3512921.22 | 27.56
281 | Story14 | B10 | 40 MPa RC Beam (45 cm x 25 cm) | Beam | 40MPa | Concrete Rectangular | 250 | 450 | 1125 | 6750 | 0.76 | 1857.8 | G300E | 4125784.09 | 32.37 | G300E | 3512000.76 | 27.56
282 | Story14 | B11 | 40 MPa RC Beam (45 cm x 25 cm) | Beam | 40MPa | Concrete Rectangular | 250 | 450 | 1125 | 6750 | 0.76 | 1857.8 | G300E | 4125784.09 | 32.37 | G300E | 3512000.76 | 27.56
283 | Story14 | B12 | 40 MPa RC Beam (45 cm x 25 cm) | Beam | 40MPa | Concrete Rectangular | 250 | 450 | 1125 | 6750 | 0.76 | 1857.8 | G300E | 2965397.73 | 23.27 | G300E | 2583949.24 | 20.27
284 | Story14 | B13 | 40 MPa RC Beam (45 cm x 25 cm) | Beam | 40MPa | Concrete Rectangular | 250 | 450 | 1125 | 6750 | 0.76 | 1857.8 | G300E | 5828625 | 45.73 | G300E | 2868092.34 | 22.5
285 | Story14 | B14 | 40 MPa RC Beam (45 cm x 25 cm) | Beam | 40MPa | Concrete Rectangular | 250 | 450 | 1125 | 6750 | 0.76 | 1857.8 | G300E | 5232784.09 | 41.06 | G300E | 1052273.76 | 8.26
286 | Story14 | B15 | 40 MPa RC Beam (45 cm x 25 cm) | Beam | 40MPa | Concrete Rectangular | 250 | 450 | 1125 | 6750 | 0.76 | 1857.8 | G300E | 5229409.09 | 41.03 | G300E | 1051341.8 | 8.25
287 | Story14 | B16 | 40 MPa RC Beam (45 cm x 25 cm) | Beam | 40MPa | Concrete Rectangular | 250 | 450 | 1125 | 7200 | 0.81 | 1981.65 | G300E | 7186226.09 | 56.39 | G300E | 3786656.87 | 29.71
288 | Story14 | B17 | 40 MPa RC Beam (45 cm x 25 cm) | Beam | 40MPa | Concrete Rectangular | 250 | 450 | 1125 | 6750 | 0.76 | 1857.8 | G300E | 4773477.27 | 37.45 | G300E | 2749138.31 | 21.57
289 | Story14 | B18 | 40 MPa RC Beam (45 cm x 25 cm) | Beam | 40MPa | Concrete Rectangular | 250 | 450 | 1125 | 7200 | 0.81 | 1981.65 | G300E | 7224104.35 | 56.68 | G300E | 3769370.77 | 29.58
290 | Story14 | B19 | 40 MPa RC Beam (45 cm x 25 cm) | Beam | 40MPa | Concrete Rectangular | 250 | 450 | 1125 | 6750 | 0.76 | 1857.8 | G300E | 5239534.09 | 41.11 | G300E | 1062802.84 | 8.34
291 | Story14 | B2 | 40 MPa RC Beam (45 cm x 25 cm) | Beam | 40MPa | Concrete Rectangular | 250 | 450 | 1125 | 6750 | 0.76 | 1857.8 | G300E | 4018397.73 | 31.53 | G300E | 3513841.67 | 27.57
292 | Story14 | B20 | 40 MPa RC Beam (45 cm x 25 cm) | Beam | 40MPa | Concrete Rectangular | 250 | 450 | 1125 | 6750 | 0.76 | 1857.8 | G300E | 5238613.64 | 41.1 | G300E | 1062753.14 | 8.34
293 | Story14 | B21 | 40 MPa RC Beam (45 cm x 25 cm) | Beam | 40MPa | Concrete Rectangular | 250 | 450 | 1125 | 6750 | 0.76 | 1857.8 | G300E | 5724920.45 | 44.92 | G300E | 2868523.11 | 22.51
294 | Story14 | B22 | 40 MPa RC Beam (45 cm x 25 cm) | Beam | 40MPa | Concrete Rectangular | 250 | 450 | 1125 | 6750 | 0.76 | 1857.8 | G300E | 2965397.73 | 23.27 | G300E | 2585176.52 | 20.28
295 | Story14 | B23 | 40 MPa RC Beam (45 cm x 25 cm) | Beam | 40MPa | Concrete Rectangular | 250 | 450 | 1125 | 6750 | 0.76 | 1857.8 | G300E | 3845045.45 | 30.17 | G300E | 3865148.49 | 30.33
296 | Story14 | B24 | 40 MPa RC Beam (45 cm x 25 cm) | Beam | 40MPa | Concrete Rectangular | 250 | 450 | 1125 | 6750 | 0.76 | 1857.8 | G300E | 5938159.09 | 46.59 | G300E | 1802401.72 | 14.14
297 | Story14 | B25 | 40 MPa RC Beam (45 cm x 25 cm) | Beam | 40MPa | Concrete Rectangular | 250 | 450 | 1125 | 6750 | 0.76 | 1857.8 | G300E | 4773784.09 | 37.46 | G300E | 2749132.79 | 21.57
298 | Story14 | B26 | 40 MPa RC Beam (45 cm x 25 cm) | Beam | 40MPa | Concrete Rectangular | 250 | 450 | 1125 | 7200 | 0.81 | 1981.65 | G300E | 7182156.52 | 56.35 | G300E | 3786546.99 | 29.71
299 | Story14 | B3 | 40 MPa RC Beam (45 cm x 25 cm) | Beam | 40MPa | Concrete Rectangular | 250 | 450 | 1125 | 6750 | 0.76 | 1857.8 | G300E | 5828625 | 45.73 | G300E | 2712662.23 | 21.28
300 | Story14 | B30 | 40 MPa RC Beam (45 cm x 25 cm) | Beam | 40MPa | Concrete Rectangular | 250 | 450 | 1125 | 6750 | 0.76 | 1857.8 | G300E | 6772891.3 | 53.14 | G300E | 3533769.24 | 27.73
301 | Story14 | B31 | 40 MPa RC Beam (45 cm x 25 cm) | Beam | 40MPa | Concrete Rectangular | 250 | 450 | 1125 | 6750 | 0.76 | 1857.8 | G300E | 4773477.27 | 37.45 | G300E | 2749152.12 | 21.57
302 | Story14 | B32 | 40 MPa RC Beam (45 cm x 25 cm) | Beam | 40MPa | Concrete Rectangular | 250 | 450 | 1125 | 6750 | 0.76 | 1857.8 | G300E | 5939386.36 | 46.6 | G300E | 1802567.4 | 14.14
303 | Story14 | B33 | 40 MPa RC Beam (45 cm x 25 cm) | Beam | 40MPa | Concrete Rectangular | 250 | 450 | 1125 | 6750 | 0.76 | 1857.8 | G300E | 3845045.45 | 30.17 | G300E | 3865148.49 | 30.33
304 | Story14 | B34 | 40 MPa RC Beam (45 cm x 25 cm) | Beam | 40MPa | Concrete Rectangular | 250 | 450 | 1125 | 6750 | 0.76 | 1857.8 | G300E | 2764125 | 21.69 | G300E | 2585176.52 | 20.28
305 | Story14 | B35 | 40 MPa RC Beam (45 cm x 25 cm) | Beam | 40MPa | Concrete Rectangular | 250 | 450 | 1125 | 6750 | 0.76 | 1857.8 | G300E | 5939079.55 | 46.6 | G300E | 1802501.13 | 14.14
306 | Story14 | B36 | 40 MPa RC Beam (45 cm x 25 cm) | Beam | 40MPa | Concrete Rectangular | 250 | 450 | 1125 | 6750 | 0.76 | 1857.8 | G300E | 5239534.09 | 41.11 | G300E | 1062806.98 | 8.34
307 | Story14 | B37 | 40 MPa RC Beam (45 cm x 25 cm) | Beam | 40MPa | Concrete Rectangular | 250 | 450 | 1125 | 7200 | 0.81 | 1981.65 | G300E | 7223791.3 | 56.68 | G300E | 3769345.41 | 29.58
308 | Story14 | B38 | 40 MPa RC Beam (45 cm x 25 cm) | Beam | 40MPa | Concrete Rectangular | 250 | 450 | 1125 | 6750 | 0.76 | 1857.8 | G300E | 6772597.83 | 53.14 | G300E | 3533748.11 | 27.73
309 | Story14 | B4 | 40 MPa RC Beam (45 cm x 25 cm) | Beam | 40MPa | Concrete Rectangular | 250 | 450 | 1125 | 6750 | 0.76 | 1857.8 | G300E | 2965397.73 | 23.27 | G300E | 2583949.24 | 20.27
310 | Story14 | B40 | 40 MPa RC Beam (45 cm x 25 cm) | Beam | 40MPa | Concrete Rectangular | 250 | 450 | 1125 | 6750 | 0.76 | 1857.8 | G300E | 6773478.26 | 53.15 | G300E | 3533785.09 | 27.73
311 | Story14 | B41 | 40 MPa RC Beam (45 cm x 25 cm) | Beam | 40MPa | Concrete Rectangular | 250 | 450 | 1125 | 6750 | 0.76 | 1857.8 | G300E | 6772891.3 | 53.14 | G300E | 3533767.92 | 27.73
312 | Story14 | B42 | 40 MPa RC Beam (45 cm x 25 cm) | Beam | 40MPa | Concrete Rectangular | 250 | 450 | 1125 | 6750 | 0.76 | 1857.8 | G300E | 5238613.64 | 41.1 | G300E | 1062754.52 | 8.34
313 | Story14 | B43 | 40 MPa RC Beam (45 cm x 25 cm) | Beam | 40MPa | Concrete Rectangular | 250 | 450 | 1125 | 6750 | 0.76 | 1857.8 | G300E | 5939386.36 | 46.6 | G300E | 1802567.4 | 14.14
314 | Story14 | B44 | 40 MPa RC Beam (45 cm x 25 cm) | Beam | 40MPa | Concrete Rectangular | 250 | 450 | 1125 | 6750 | 0.76 | 1857.8 | G300E | 2764125 | 21.69 | G300E | 2585176.52 | 20.28
315 | Story14 | B45 | 40 MPa RC Beam (45 cm x 25 cm) | Beam | 40MPa | Concrete Rectangular | 250 | 450 | 1125 | 6750 | 0.76 | 1857.8 | G300E | 4125784.09 | 32.37 | G300E | 3512000.76 | 27.56
316 | Story14 | B46 | 40 MPa RC Beam (45 cm x 25 cm) | Beam | 40MPa | Concrete Rectangular | 250 | 450 | 1125 | 6750 | 0.76 | 1857.8 | G300E | 5724920.45 | 44.92 | G300E | 2868527.25 | 22.51
317 | Story14 | B47 | 40 MPa RC Beam (45 cm x 25 cm) | Beam | 40MPa | Concrete Rectangular | 250 | 450 | 1125 | 6750 | 0.76 | 1857.8 | G300E | 5724920.45 | 44.92 | G300E | 2868524.49 | 22.51
318 | Story14 | B48 | 40 MPa RC Beam (45 cm x 25 cm) | Beam | 40MPa | Concrete Rectangular | 250 | 450 | 1125 | 6750 | 0.76 | 1857.8 | G300E | 5238920.45 | 41.11 | G300E | 1062762.8 | 8.34
319 | Story14 | B49 | 40 MPa RC Beam (45 cm x 25 cm) | Beam | 40MPa | Concrete Rectangular | 250 | 450 | 1125 | 6750 | 0.76 | 1857.8 | G300E | 5939386.36 | 46.6 | G300E | 1802564.64 | 14.14
320 | Story14 | B5 | 40 MPa RC Beam (45 cm x 25 cm) | Beam | 40MPa | Concrete Rectangular | 250 | 450 | 1125 | 6750 | 0.76 | 1857.8 | G300E | 5937238.64 | 46.59 | G300E | 1802273.32 | 14.14
321 | Story14 | B50 | 40 MPa RC Beam (45 cm x 25 cm) | Beam | 40MPa | Concrete Rectangular | 250 | 450 | 1125 | 6750 | 0.76 | 1857.8 | G300E | 4773477.27 | 37.45 | G300E | 2749142.45 | 21.57
322 | Story14 | B51 | 40 MPa RC Beam (45 cm x 25 cm) | Beam | 40MPa | Concrete Rectangular | 250 | 450 | 1125 | 6750 | 0.76 | 1857.8 | G300E | 5939386.36 | 46.6 | G300E | 1802568.78 | 14.14
323 | Story14 | B52 | 40 MPa RC Beam (45 cm x 25 cm) | Beam | 40MPa | Concrete Rectangular | 250 | 450 | 1125 | 6750 | 0.76 | 1857.8 | G300E | 5238613.64 | 41.1 | G300E | 1062758.66 | 8.34
324 | Story14 | B53 | 40 MPa RC Beam (45 cm x 25 cm) | Beam | 40MPa | Concrete Rectangular | 250 | 450 | 1125 | 6750 | 0.76 | 1857.8 | G300E | 5724920.45 | 44.92 | G300E | 2868523.11 | 22.51
325 | Story14 | B54 | 40 MPa RC Beam (45 cm x 25 cm) | Beam | 40MPa | Concrete Rectangular | 250 | 450 | 1125 | 6750 | 0.76 | 1857.8 | G300E | 5724920.45 | 44.92 | G300E | 2868524.49 | 22.51
326 | Story14 | B55 | 40 MPa RC Beam (45 cm x 25 cm) | Beam | 40MPa | Concrete Rectangular | 250 | 450 | 1125 | 6750 | 0.76 | 1857.8 | G300E | 4125784.09 | 32.37 | G300E | 3512000.76 | 27.56
327 | Story14 | B56 | 40 MPa RC Beam (45 cm x 25 cm) | Beam | 40MPa | Concrete Rectangular | 250 | 450 | 1125 | 6750 | 0.76 | 1857.8 | G300E | 4125784.09 | 32.37 | G300E | 3512000.76 | 27.56
328 | Story14 | B57 | 40 MPa RC Beam (45 cm x 25 cm) | Beam | 40MPa | Concrete Rectangular | 250 | 450 | 1125 | 6750 | 0.76 | 1857.8 | G300E | 2965397.73 | 23.27 | G300E | 2585176.52 | 20.28
329 | Story14 | B58 | 40 MPa RC Beam (45 cm x 25 cm) | Beam | 40MPa | Concrete Rectangular | 250 | 450 | 1125 | 6750 | 0.76 | 1857.8 | G300E | 3845045.45 | 30.17 | G300E | 3865148.49 | 30.33
330 | Story14 | B59 | 40 MPa RC Beam (45 cm x 25 cm) | Beam | 40MPa | Concrete Rectangular | 250 | 450 | 1125 | 6750 | 0.76 | 1857.8 | G300E | 2764125 | 21.69 | G300E | 2585176.52 | 20.28
331 | Story14 | B6 | 40 MPa RC Beam (45 cm x 25 cm) | Beam | 40MPa | Concrete Rectangular | 250 | 450 | 1125 | 6750 | 0.76 | 1857.8 | G300E | 3845045.45 | 30.17 | G300E | 3865148.49 | 30.33
332 | Story14 | B60 | 40 MPa RC Beam (45 cm x 25 cm) | Beam | 40MPa | Concrete Rectangular | 250 | 450 | 1125 | 6750 | 0.76 | 1857.8 | G300E | 4125784.09 | 32.37 | G300E | 3512000.76 | 27.56
333 | Story14 | B7 | 40 MPa RC Beam (45 cm x 25 cm) | Beam | 40MPa | Concrete Rectangular | 250 | 450 | 1125 | 6750 | 0.76 | 1857.8 | G300E | 5939079.55 | 46.6 | G300E | 1802506.65 | 14.14
334 | Story14 | B8 | 40 MPa RC Beam (45 cm x 25 cm) | Beam | 40MPa | Concrete Rectangular | 250 | 450 | 1125 | 6750 | 0.76 | 1857.8 | G300E | 2764125 | 21.69 | G300E | 2585176.52 | 20.28
335 | Story14 | B9 | 40 MPa RC Beam (45 cm x 25 cm) | Beam | 40MPa | Concrete Rectangular | 250 | 450 | 1125 | 6750 | 0.76 | 1857.8 | G300E | 5724920.45 | 44.92 | G300E | 2868523.11 | 22.51
336 | Story15 | B1 | 40 MPa RC Beam (47.5 cm x 25 cm) | Beam | 40MPa | Concrete Rectangular | 250 | 475 | 1187.5 | 6750 | 0.8 | 1961.01 | G300E | 3026761.36 | 23.75 | G300E | 3228894.03 | 25.34
337 | Story15 | B10 | 40 MPa RC Beam (47.5 cm x 25 cm) | Beam | 40MPa | Concrete Rectangular | 250 | 475 | 1187.5 | 6750 | 0.8 | 1961.01 | G300E | 3240920.45 | 25.43 | G300E | 3227666.75 | 25.33
338 | Story15 | B11 | 40 MPa RC Beam (47.5 cm x 25 cm) | Beam | 40MPa | Concrete Rectangular | 250 | 475 | 1187.5 | 6750 | 0.8 | 1961.01 | G300E | 3135375 | 24.6 | G300E | 3227666.75 | 25.33
339 | Story15 | B12 | 40 MPa RC Beam (47.5 cm x 25 cm) | Beam | 40MPa | Concrete Rectangular | 250 | 475 | 1187.5 | 6750 | 0.8 | 1961.01 | G300E | 3683659.09 | 28.9 | G300E | 4189481.23 | 32.87
340 | Story15 | B13 | 40 MPa RC Beam (47.5 cm x 25 cm) | Beam | 40MPa | Concrete Rectangular | 250 | 475 | 1187.5 | 6750 | 0.8 | 1961.01 | G300E | 5669386.36 | 44.48 | G300E | 2373801.42 | 18.63
341 | Story15 | B14 | 40 MPa RC Beam (47.5 cm x 25 cm) | Beam | 40MPa | Concrete Rectangular | 250 | 475 | 1187.5 | 6750 | 0.8 | 1961.01 | G300E | 5410431.82 | 42.45 | G300E | 1115451.84 | 8.75
342 | Story15 | B15 | 40 MPa RC Beam (47.5 cm x 25 cm) | Beam | 40MPa | Concrete Rectangular | 250 | 475 | 1187.5 | 6750 | 0.8 | 1961.01 | G300E | 5407670.45 | 42.43 | G300E | 1114230.55 | 8.74
343 | Story15 | B16 | 40 MPa RC Beam (47.5 cm x 25 cm) | Beam | 40MPa | Concrete Rectangular | 250 | 475 | 1187.5 | 7200 | 0.86 | 2091.74 | G300E | 7488626.09 | 58.76 | G300E | 3920012.92 | 30.76
344 | Story15 | B17 | 40 MPa RC Beam (47.5 cm x 25 cm) | Beam | 40MPa | Concrete Rectangular | 250 | 475 | 1187.5 | 6750 | 0.8 | 1961.01 | G300E | 4887306.82 | 38.35 | G300E | 2867401.69 | 22.5
345 | Story15 | B18 | 40 MPa RC Beam (47.5 cm x 25 cm) | Beam | 40MPa | Concrete Rectangular | 250 | 475 | 1187.5 | 7200 | 0.86 | 2091.74 | G300E | 7524000 | 59.04 | G300E | 3947129.06 | 30.97
346 | Story15 | B19 | 40 MPa RC Beam (47.5 cm x 25 cm) | Beam | 40MPa | Concrete Rectangular | 250 | 475 | 1187.5 | 6750 | 0.8 | 1961.01 | G300E | 5413193.18 | 42.47 | G300E | 1126969.57 | 8.84
347 | Story15 | B2 | 40 MPa RC Beam (47.5 cm x 25 cm) | Beam | 40MPa | Concrete Rectangular | 250 | 475 | 1187.5 | 6750 | 0.8 | 1961.01 | G300E | 3025534.09 | 23.74 | G300E | 3226439.48 | 25.32
348 | Story15 | B20 | 40 MPa RC Beam (47.5 cm x 25 cm) | Beam | 40MPa | Concrete Rectangular | 250 | 475 | 1187.5 | 6750 | 0.8 | 1961.01 | G300E | 5412579.55 | 42.47 | G300E | 1126917.1 | 8.84
349 | Story15 | B21 | 40 MPa RC Beam (47.5 cm x 25 cm) | Beam | 40MPa | Concrete Rectangular | 250 | 475 | 1187.5 | 6750 | 0.8 | 1961.01 | G300E | 5570590.91 | 43.71 | G300E | 2375395.8 | 18.64
350 | Story15 | B22 | 40 MPa RC Beam (47.5 cm x 25 cm) | Beam | 40MPa | Concrete Rectangular | 250 | 475 | 1187.5 | 6750 | 0.8 | 1961.01 | G300E | 3685500 | 28.92 | G300E | 4189481.23 | 32.87
351 | Story15 | B23 | 40 MPa RC Beam (47.5 cm x 25 cm) | Beam | 40MPa | Concrete Rectangular | 250 | 475 | 1187.5 | 6750 | 0.8 | 1961.01 | G300E | 3705136.36 | 29.07 | G300E | 4309447.14 | 33.81
352 | Story15 | B24 | 40 MPa RC Beam (47.5 cm x 25 cm) | Beam | 40MPa | Concrete Rectangular | 250 | 475 | 1187.5 | 6750 | 0.8 | 1961.01 | G300E | 6401454.55 | 50.23 | G300E | 1310125.14 | 10.28
353 | Story15 | B25 | 40 MPa RC Beam (47.5 cm x 25 cm) | Beam | 40MPa | Concrete Rectangular | 250 | 475 | 1187.5 | 6750 | 0.8 | 1961.01 | G300E | 4887920.45 | 38.35 | G300E | 2867401.69 | 22.5
354 | Story15 | B26 | 40 MPa RC Beam (47.5 cm x 25 cm) | Beam | 40MPa | Concrete Rectangular | 250 | 475 | 1187.5 | 7200 | 0.86 | 2091.74 | G300E | 7486434.78 | 58.74 | G300E | 3919856.79 | 30.76
355 | Story15 | B3 | 40 MPa RC Beam (47.5 cm x 25 cm) | Beam | 40MPa | Concrete Rectangular | 250 | 475 | 1187.5 | 6750 | 0.8 | 1961.01 | G300E | 5670613.64 | 44.49 | G300E | 2374763.29 | 18.63
356 | Story15 | B30 | 40 MPa RC Beam (47.5 cm x 25 cm) | Beam | 40MPa | Concrete Rectangular | 250 | 475 | 1187.5 | 6750 | 0.8 | 1961.01 | G300E | 7053456.52 | 55.34 | G300E | 3700388.89 | 29.03
357 | Story15 | B31 | 40 MPa RC Beam (47.5 cm x 25 cm) | Beam | 40MPa | Concrete Rectangular | 250 | 475 | 1187.5 | 6750 | 0.8 | 1961.01 | G300E | 4887613.64 | 38.35 | G300E | 2867401.69 | 22.5
358 | Story15 | B32 | 40 MPa RC Beam (47.5 cm x 25 cm) | Beam | 40MPa | Concrete Rectangular | 250 | 475 | 1187.5 | 6750 | 0.8 | 1961.01 | G300E | 6403909.09 | 50.25 | G300E | 1310285.45 | 10.28
359 | Story15 | B33 | 40 MPa RC Beam (47.5 cm x 25 cm) | Beam | 40MPa | Concrete Rectangular | 250 | 475 | 1187.5 | 6750 | 0.8 | 1961.01 | G300E | 3705136.36 | 29.07 | G300E | 4309447.14 | 33.81
360 | Story15 | B34 | 40 MPa RC Beam (47.5 cm x 25 cm) | Beam | 40MPa | Concrete Rectangular | 250 | 475 | 1187.5 | 6750 | 0.8 | 1961.01 | G300E | 3685500 | 28.92 | G300E | 4189481.23 | 32.87
361 | Story15 | B35 | 40 MPa RC Beam (47.5 cm x 25 cm) | Beam | 40MPa | Concrete Rectangular | 250 | 475 | 1187.5 | 6750 | 0.8 | 1961.01 | G300E | 6402988.64 | 50.24 | G300E | 1310218.41 | 10.28
362 | Story15 | B36 | 40 MPa RC Beam (47.5 cm x 25 cm) | Beam | 40MPa | Concrete Rectangular | 250 | 475 | 1187.5 | 6750 | 0.8 | 1961.01 | G300E | 5413193.18 | 42.47 | G300E | 1126981.23 | 8.84
363 | Story15 | B37 | 40 MPa RC Beam (47.5 cm x 25 cm) | Beam | 40MPa | Concrete Rectangular | 250 | 475 | 1187.5 | 7200 | 0.86 | 2091.74 | G300E | 7523373.91 | 59.03 | G300E | 3947044.3 | 30.97
364 | Story15 | B38 | 40 MPa RC Beam (47.5 cm x 25 cm) | Beam | 40MPa | Concrete Rectangular | 250 | 475 | 1187.5 | 6750 | 0.8 | 1961.01 | G300E | 7053163.04 | 55.34 | G300E | 3700324.76 | 29.03
365 | Story15 | B4 | 40 MPa RC Beam (47.5 cm x 25 cm) | Beam | 40MPa | Concrete Rectangular | 250 | 475 | 1187.5 | 6750 | 0.8 | 1961.01 | G300E | 3683965.91 | 28.91 | G300E | 4189481.23 | 32.87
366 | Story15 | B40 | 40 MPa RC Beam (47.5 cm x 25 cm) | Beam | 40MPa | Concrete Rectangular | 250 | 475 | 1187.5 | 6750 | 0.8 | 1961.01 | G300E | 7054630.43 | 55.35 | G300E | 3700443.25 | 29.04
367 | Story15 | B41 | 40 MPa RC Beam (47.5 cm x 25 cm) | Beam | 40MPa | Concrete Rectangular | 250 | 475 | 1187.5 | 6750 | 0.8 | 1961.01 | G300E | 7053456.52 | 55.34 | G300E | 3700387.49 | 29.03
368 | Story15 | B42 | 40 MPa RC Beam (47.5 cm x 25 cm) | Beam | 40MPa | Concrete Rectangular | 250 | 475 | 1187.5 | 6750 | 0.8 | 1961.01 | G300E | 5412886.36 | 42.47 | G300E | 1126917.1 | 8.84
369 | Story15 | B43 | 40 MPa RC Beam (47.5 cm x 25 cm) | Beam | 40MPa | Concrete Rectangular | 250 | 475 | 1187.5 | 6750 | 0.8 | 1961.01 | G300E | 6403909.09 | 50.25 | G300E | 1310285.45 | 10.28
370 | Story15 | B44 | 40 MPa RC Beam (47.5 cm x 25 cm) | Beam | 40MPa | Concrete Rectangular | 250 | 475 | 1187.5 | 6750 | 0.8 | 1961.01 | G300E | 3685500 | 28.92 | G300E | 4189481.23 | 32.87
371 | Story15 | B45 | 40 MPa RC Beam (47.5 cm x 25 cm) | Beam | 40MPa | Concrete Rectangular | 250 | 475 | 1187.5 | 6750 | 0.8 | 1961.01 | G300E | 3240920.45 | 25.43 | G300E | 3227666.75 | 25.33
372 | Story15 | B46 | 40 MPa RC Beam (47.5 cm x 25 cm) | Beam | 40MPa | Concrete Rectangular | 250 | 475 | 1187.5 | 6750 | 0.8 | 1961.01 | G300E | 5570590.91 | 43.71 | G300E | 2375397.26 | 18.64
373 | Story15 | B47 | 40 MPa RC Beam (47.5 cm x 25 cm) | Beam | 40MPa | Concrete Rectangular | 250 | 475 | 1187.5 | 6750 | 0.8 | 1961.01 | G300E | 5570590.91 | 43.71 | G300E | 2375395.8 | 18.64
374 | Story15 | B48 | 40 MPa RC Beam (47.5 cm x 25 cm) | Beam | 40MPa | Concrete Rectangular | 250 | 475 | 1187.5 | 6750 | 0.8 | 1961.01 | G300E | 5413193.18 | 42.47 | G300E | 1126931.68 | 8.84
375 | Story15 | B49 | 40 MPa RC Beam (47.5 cm x 25 cm) | Beam | 40MPa | Concrete Rectangular | 250 | 475 | 1187.5 | 6750 | 0.8 | 1961.01 | G300E | 6403909.09 | 50.25 | G300E | 1310288.37 | 10.28
376 | Story15 | B5 | 40 MPa RC Beam (47.5 cm x 25 cm) | Beam | 40MPa | Concrete Rectangular | 250 | 475 | 1187.5 | 6750 | 0.8 | 1961.01 | G300E | 6401454.55 | 50.23 | G300E | 1310011.47 | 10.28
377 | Story15 | B50 | 40 MPa RC Beam (47.5 cm x 25 cm) | Beam | 40MPa | Concrete Rectangular | 250 | 475 | 1187.5 | 6750 | 0.8 | 1961.01 | G300E | 4886693.18 | 38.34 | G300E | 2867401.69 | 22.5
378 | Story15 | B51 | 40 MPa RC Beam (47.5 cm x 25 cm) | Beam | 40MPa | Concrete Rectangular | 250 | 475 | 1187.5 | 6750 | 0.8 | 1961.01 | G300E | 6403602.27 | 50.25 | G300E | 1310297.11 | 10.28
379 | Story15 | B52 | 40 MPa RC Beam (47.5 cm x 25 cm) | Beam | 40MPa | Concrete Rectangular | 250 | 475 | 1187.5 | 6750 | 0.8 | 1961.01 | G300E | 5413500 | 42.48 | G300E | 1126922.93 | 8.84
380 | Story15 | B53 | 40 MPa RC Beam (47.5 cm x 25 cm) | Beam | 40MPa | Concrete Rectangular | 250 | 475 | 1187.5 | 6750 | 0.8 | 1961.01 | G300E | 5570590.91 | 43.71 | G300E | 2375395.8 | 18.64
381 | Story15 | B54 | 40 MPa RC Beam (47.5 cm x 25 cm) | Beam | 40MPa | Concrete Rectangular | 250 | 475 | 1187.5 | 6750 | 0.8 | 1961.01 | G300E | 5570590.91 | 43.71 | G300E | 2375397.26 | 18.64
382 | Story15 | B55 | 40 MPa RC Beam (47.5 cm x 25 cm) | Beam | 40MPa | Concrete Rectangular | 250 | 475 | 1187.5 | 6750 | 0.8 | 1961.01 | G300E | 3240920.45 | 25.43 | G300E | 3227666.75 | 25.33
383 | Story15 | B56 | 40 MPa RC Beam (47.5 cm x 25 cm) | Beam | 40MPa | Concrete Rectangular | 250 | 475 | 1187.5 | 6750 | 0.8 | 1961.01 | G300E | 3135375 | 24.6 | G300E | 3227666.75 | 25.33
384 | Story15 | B57 | 40 MPa RC Beam (47.5 cm x 25 cm) | Beam | 40MPa | Concrete Rectangular | 250 | 475 | 1187.5 | 6750 | 0.8 | 1961.01 | G300E | 3685500 | 28.92 | G300E | 4189481.23 | 32.87
385 | Story15 | B58 | 40 MPa RC Beam (47.5 cm x 25 cm) | Beam | 40MPa | Concrete Rectangular | 250 | 475 | 1187.5 | 6750 | 0.8 | 1961.01 | G300E | 3705136.36 | 29.07 | G300E | 4309447.14 | 33.81
386 | Story15 | B59 | 40 MPa RC Beam (47.5 cm x 25 cm) | Beam | 40MPa | Concrete Rectangular | 250 | 475 | 1187.5 | 6750 | 0.8 | 1961.01 | G300E | 3685500 | 28.92 | G300E | 4189481.23 | 32.87
387 | Story15 | B6 | 40 MPa RC Beam (47.5 cm x 25 cm) | Beam | 40MPa | Concrete Rectangular | 250 | 475 | 1187.5 | 6750 | 0.8 | 1961.01 | G300E | 3705136.36 | 29.07 | G300E | 4309447.14 | 33.81
388 | Story15 | B60 | 40 MPa RC Beam (47.5 cm x 25 cm) | Beam | 40MPa | Concrete Rectangular | 250 | 475 | 1187.5 | 6750 | 0.8 | 1961.01 | G300E | 3240920.45 | 25.43 | G300E | 3227666.75 | 25.33
389 | Story15 | B7 | 40 MPa RC Beam (47.5 cm x 25 cm) | Beam | 40MPa | Concrete Rectangular | 250 | 475 | 1187.5 | 6750 | 0.8 | 1961.01 | G300E | 6402988.64 | 50.24 | G300E | 1310228.62 | 10.28
390 | Story15 | B8 | 40 MPa RC Beam (47.5 cm x 25 cm) | Beam | 40MPa | Concrete Rectangular | 250 | 475 | 1187.5 | 6750 | 0.8 | 1961.01 | G300E | 3685500 | 28.92 | G300E | 4189481.23 | 32.87
391 | Story15 | B9 | 40 MPa RC Beam (47.5 cm x 25 cm) | Beam | 40MPa | Concrete Rectangular | 250 | 475 | 1187.5 | 6750 | 0.8 | 1961.01 | G300E | 5570590.91 | 43.71 | G300E | 2375395.8 | 18.64
392 | Story16 | B1 | 40 MPa RC Beam (47.5 cm x 25 cm) | Beam | 40MPa | Concrete Rectangular | 250 | 475 | 1187.5 | 6750 | 0.8 | 1961.01 | G300E | 3978818.18 | 31.22 | G300E | 3635367.6 | 28.52
393 | Story16 | B10 | 40 MPa RC Beam (47.5 cm x 25 cm) | Beam | 40MPa | Concrete Rectangular | 250 | 475 | 1187.5 | 6750 | 0.8 | 1961.01 | G300E | 3979431.82 | 31.22 | G300E | 3633526.69 | 28.51
394 | Story16 | B11 | 40 MPa RC Beam (47.5 cm x 25 cm) | Beam | 40MPa | Concrete Rectangular | 250 | 475 | 1187.5 | 6750 | 0.8 | 1961.01 | G300E | 3979431.82 | 31.22 | G300E | 3633526.69 | 28.51
395 | Story16 | B12 | 40 MPa RC Beam (47.5 cm x 25 cm) | Beam | 40MPa | Concrete Rectangular | 250 | 475 | 1187.5 | 6750 | 0.8 | 1961.01 | G300E | 3668011.36 | 28.78 | G300E | 4346265.32 | 34.1
396 | Story16 | B13 | 40 MPa RC Beam (47.5 cm x 25 cm) | Beam | 40MPa | Concrete Rectangular | 250 | 475 | 1187.5 | 6750 | 0.8 | 1961.01 | G300E | 6207852.27 | 48.71 | G300E | 1273266.38 | 9.99
397 | Story16 | B14 | 40 MPa RC Beam (47.5 cm x 25 cm) | Beam | 40MPa | Concrete Rectangular | 250 | 475 | 1187.5 | 6750 | 0.8 | 1961.01 | G300E | 5391409.09 | 42.3 | G300E | 1113571.82 | 8.74
398 | Story16 | B15 | 40 MPa RC Beam (47.5 cm x 25 cm) | Beam | 40MPa | Concrete Rectangular | 250 | 475 | 1187.5 | 6750 | 0.8 | 1961.01 | G300E | 5388647.73 | 42.28 | G300E | 1112359.27 | 8.73
399 | Story16 | B16 | 40 MPa RC Beam (47.5 cm x 25 cm) | Beam | 40MPa | Concrete Rectangular | 250 | 475 | 1187.5 | 7200 | 0.86 | 2091.74 | G300E | 7659547.83 | 60.1 | G300E | 3925786.77 | 30.8
400 | Story16 | B17 | 40 MPa RC Beam (47.5 cm x 25 cm) | Beam | 40MPa | Concrete Rectangular | 250 | 475 | 1187.5 | 6750 | 0.8 | 1961.01 | G300E | 4687568.18 | 36.78 | G300E | 2867401.69 | 22.5
401 | Story16 | B18 | 40 MPa RC Beam (47.5 cm x 25 cm) | Beam | 40MPa | Concrete Rectangular | 250 | 475 | 1187.5 | 7200 | 0.86 | 2091.74 | G300E | 7695234.78 | 60.38 | G300E | 3955500.63 | 31.04
402 | Story16 | B19 | 40 MPa RC Beam (47.5 cm x 25 cm) | Beam | 40MPa | Concrete Rectangular | 250 | 475 | 1187.5 | 6750 | 0.8 | 1961.01 | G300E | 5395704.55 | 42.34 | G300E | 1124999.18 | 8.83
403 | Story16 | B2 | 40 MPa RC Beam (47.5 cm x 25 cm) | Beam | 40MPa | Concrete Rectangular | 250 | 475 | 1187.5 | 6750 | 0.8 | 1961.01 | G300E | 3976670.45 | 31.2 | G300E | 3636288.05 | 28.53
404 | Story16 | B20 | 40 MPa RC Beam (47.5 cm x 25 cm) | Beam | 40MPa | Concrete Rectangular | 250 | 475 | 1187.5 | 6750 | 0.8 | 1961.01 | G300E | 5394784.09 | 42.33 | G300E | 1124943.8 | 8.83
405 | Story16 | B21 | 40 MPa RC Beam (47.5 cm x 25 cm) | Beam | 40MPa | Concrete Rectangular | 250 | 475 | 1187.5 | 6750 | 0.8 | 1961.01 | G300E | 6095556.82 | 47.83 | G300E | 1273525.8 | 9.99
406 | Story16 | B22 | 40 MPa RC Beam (47.5 cm x 25 cm) | Beam | 40MPa | Concrete Rectangular | 250 | 475 | 1187.5 | 6750 | 0.8 | 1961.01 | G300E | 3671079.55 | 28.8 | G300E | 4346265.32 | 34.1
407 | Story16 | B23 | 40 MPa RC Beam (47.5 cm x 25 cm) | Beam | 40MPa | Concrete Rectangular | 250 | 475 | 1187.5 | 6750 | 0.8 | 1961.01 | G300E | 2955272.73 | 23.19 | G300E | 2673719.8 | 20.98
408 | Story16 | B24 | 40 MPa RC Beam (47.5 cm x 25 cm) | Beam | 40MPa | Concrete Rectangular | 250 | 475 | 1187.5 | 6750 | 0.8 | 1961.01 | G300E | 5861761.36 | 45.99 | G300E | 1758427.77 | 13.8
409 | Story16 | B25 | 40 MPa RC Beam (47.5 cm x 25 cm) | Beam | 40MPa | Concrete Rectangular | 250 | 475 | 1187.5 | 6750 | 0.8 | 1961.01 | G300E | 4687568.18 | 36.78 | G300E | 2867401.69 | 22.5
410 | Story16 | B26 | 40 MPa RC Beam (47.5 cm x 25 cm) | Beam | 40MPa | Concrete Rectangular | 250 | 475 | 1187.5 | 7200 | 0.86 | 2091.74 | G300E | 7656730.43 | 60.08 | G300E | 3925605.37 | 30.8
411 | Story16 | B3 | 40 MPa RC Beam (47.5 cm x 25 cm) | Beam | 40MPa | Concrete Rectangular | 250 | 475 | 1187.5 | 6750 | 0.8 | 1961.01 | G300E | 6208159.09 | 48.71 | G300E | 1273672.99 | 9.99
412 | Story16 | B30 | 40 MPa RC Beam (47.5 cm x 25 cm) | Beam | 40MPa | Concrete Rectangular | 250 | 475 | 1187.5 | 6750 | 0.8 | 1961.01 | G300E | 7215456.52 | 56.62 | G300E | 3708274.87 | 29.1
413 | Story16 | B31 | 40 MPa RC Beam (47.5 cm x 25 cm) | Beam | 40MPa | Concrete Rectangular | 250 | 475 | 1187.5 | 6750 | 0.8 | 1961.01 | G300E | 4688181.82 | 36.79 | G300E | 2867401.69 | 22.5
414 | Story16 | B32 | 40 MPa RC Beam (47.5 cm x 25 cm) | Beam | 40MPa | Concrete Rectangular | 250 | 475 | 1187.5 | 6750 | 0.8 | 1961.01 | G300E | 5863295.45 | 46.01 | G300E | 1758560.39 | 13.8
415 | Story16 | B33 | 40 MPa RC Beam (47.5 cm x 25 cm) | Beam | 40MPa | Concrete Rectangular | 250 | 475 | 1187.5 | 6750 | 0.8 | 1961.01 | G300E | 2955272.73 | 23.19 | G300E | 2673719.8 | 20.98
416 | Story16 | B34 | 40 MPa RC Beam (47.5 cm x 25 cm) | Beam | 40MPa | Concrete Rectangular | 250 | 475 | 1187.5 | 6750 | 0.8 | 1961.01 | G300E | 3670772.73 | 28.8 | G300E | 4346265.32 | 34.1
417 | Story16 | B35 | 40 MPa RC Beam (47.5 cm x 25 cm) | Beam | 40MPa | Concrete Rectangular | 250 | 475 | 1187.5 | 6750 | 0.8 | 1961.01 | G300E | 5863295.45 | 46.01 | G300E | 1758518.13 | 13.8
418 | Story16 | B36 | 40 MPa RC Beam (47.5 cm x 25 cm) | Beam | 40MPa | Concrete Rectangular | 250 | 475 | 1187.5 | 6750 | 0.8 | 1961.01 | G300E | 5395704.55 | 42.34 | G300E | 1125002.1 | 8.83
419 | Story16 | B37 | 40 MPa RC Beam (47.5 cm x 25 cm) | Beam | 40MPa | Concrete Rectangular | 250 | 475 | 1187.5 | 7200 | 0.86 | 2091.74 | G300E | 7695234.78 | 60.38 | G300E | 3955481.3 | 31.04
420 | Story16 | B38 | 40 MPa RC Beam (47.5 cm x 25 cm) | Beam | 40MPa | Concrete Rectangular | 250 | 475 | 1187.5 | 6750 | 0.8 | 1961.01 | G300E | 7214869.57 | 56.61 | G300E | 3708258.14 | 29.1
421 | Story16 | B4 | 40 MPa RC Beam (47.5 cm x 25 cm) | Beam | 40MPa | Concrete Rectangular | 250 | 475 | 1187.5 | 6750 | 0.8 | 1961.01 | G300E | 3668318.18 | 28.78 | G300E | 4346265.32 | 34.1
422 | Story16 | B40 | 40 MPa RC Beam (47.5 cm x 25 cm) | Beam | 40MPa | Concrete Rectangular | 250 | 475 | 1187.5 | 6750 | 0.8 | 1961.01 | G300E | 7215456.52 | 56.62 | G300E | 3708290.2 | 29.1
423 | Story16 | B41 | 40 MPa RC Beam (47.5 cm x 25 cm) | Beam | 40MPa | Concrete Rectangular | 250 | 475 | 1187.5 | 6750 | 0.8 | 1961.01 | G300E | 7215456.52 | 56.62 | G300E | 3708274.87 | 29.1
424 | Story16 | B42 | 40 MPa RC Beam (47.5 cm x 25 cm) | Beam | 40MPa | Concrete Rectangular | 250 | 475 | 1187.5 | 6750 | 0.8 | 1961.01 | G300E | 5395090.91 | 42.33 | G300E | 1124945.26 | 8.83
425 | Story16 | B43 | 40 MPa RC Beam (47.5 cm x 25 cm) | Beam | 40MPa | Concrete Rectangular | 250 | 475 | 1187.5 | 6750 | 0.8 | 1961.01 | G300E | 5863295.45 | 46.01 | G300E | 1758560.39 | 13.8
426 | Story16 | B44 | 40 MPa RC Beam (47.5 cm x 25 cm) | Beam | 40MPa | Concrete Rectangular | 250 | 475 | 1187.5 | 6750 | 0.8 | 1961.01 | G300E | 3670772.73 | 28.8 | G300E | 4346265.32 | 34.1
427 | Story16 | B45 | 40 MPa RC Beam (47.5 cm x 25 cm) | Beam | 40MPa | Concrete Rectangular | 250 | 475 | 1187.5 | 6750 | 0.8 | 1961.01 | G300E | 3979431.82 | 31.22 | G300E | 3633526.69 | 28.51
428 | Story16 | B46 | 40 MPa RC Beam (47.5 cm x 25 cm) | Beam | 40MPa | Concrete Rectangular | 250 | 475 | 1187.5 | 6750 | 0.8 | 1961.01 | G300E | 6095556.82 | 47.83 | G300E | 1273527.26 | 9.99
429 | Story16 | B47 | 40 MPa RC Beam (47.5 cm x 25 cm) | Beam | 40MPa | Concrete Rectangular | 250 | 475 | 1187.5 | 6750 | 0.8 | 1961.01 | G300E | 6095556.82 | 47.83 | G300E | 1273527.26 | 9.99
430 | Story16 | B48 | 40 MPa RC Beam (47.5 cm x 25 cm) | Beam | 40MPa | Concrete Rectangular | 250 | 475 | 1187.5 | 6750 | 0.8 | 1961.01 | G300E | 5395090.91 | 42.33 | G300E | 1124951.09 | 8.83
431 | Story16 | B49 | 40 MPa RC Beam (47.5 cm x 25 cm) | Beam | 40MPa | Concrete Rectangular | 250 | 475 | 1187.5 | 6750 | 0.8 | 1961.01 | G300E | 5863602.27 | 46.01 | G300E | 1758558.94 | 13.8
432 | Story16 | B5 | 40 MPa RC Beam (47.5 cm x 25 cm) | Beam | 40MPa | Concrete Rectangular | 250 | 475 | 1187.5 | 6750 | 0.8 | 1961.01 | G300E | 5861454.55 | 45.99 | G300E | 1758311.18 | 13.8
433 | Story16 | B50 | 40 MPa RC Beam (47.5 cm x 25 cm) | Beam | 40MPa | Concrete Rectangular | 250 | 475 | 1187.5 | 6750 | 0.8 | 1961.01 | G300E | 4688181.82 | 36.79 | G300E | 2867401.69 | 22.5
434 | Story16 | B51 | 40 MPa RC Beam (47.5 cm x 25 cm) | Beam | 40MPa | Concrete Rectangular | 250 | 475 | 1187.5 | 6750 | 0.8 | 1961.01 | G300E | 5863602.27 | 46.01 | G300E | 1758564.77 | 13.8
435 | Story16 | B52 | 40 MPa RC Beam (47.5 cm x 25 cm) | Beam | 40MPa | Concrete Rectangular | 250 | 475 | 1187.5 | 6750 | 0.8 | 1961.01 | G300E | 5394784.09 | 42.33 | G300E | 1124949.63 | 8.83
436 | Story16 | B53 | 40 MPa RC Beam (47.5 cm x 25 cm) | Beam | 40MPa | Concrete Rectangular | 250 | 475 | 1187.5 | 6750 | 0.8 | 1961.01 | G300E | 6095556.82 | 47.83 | G300E | 1273527.26 | 9.99
437 | Story16 | B54 | 40 MPa RC Beam (47.5 cm x 25 cm) | Beam | 40MPa | Concrete Rectangular | 250 | 475 | 1187.5 | 6750 | 0.8 | 1961.01 | G300E | 6095556.82 | 47.83 | G300E | 1273528.71 | 9.99
438 | Story16 | B55 | 40 MPa RC Beam (47.5 cm x 25 cm) | Beam | 40MPa | Concrete Rectangular | 250 | 475 | 1187.5 | 6750 | 0.8 | 1961.01 | G300E | 3979431.82 | 31.22 | G300E | 3633526.69 | 28.51
439 | Story16 | B56 | 40 MPa RC Beam (47.5 cm x 25 cm) | Beam | 40MPa | Concrete Rectangular | 250 | 475 | 1187.5 | 6750 | 0.8 | 1961.01 | G300E | 3979431.82 | 31.22 | G300E | 3633526.69 | 28.51
440 | Story16 | B57 | 40 MPa RC Beam (47.5 cm x 25 cm) | Beam | 40MPa | Concrete Rectangular | 250 | 475 | 1187.5 | 6750 | 0.8 | 1961.01 | G300E | 3670772.73 | 28.8 | G300E | 4346265.32 | 34.1
441 | Story16 | B58 | 40 MPa RC Beam (47.5 cm x 25 cm) | Beam | 40MPa | Concrete Rectangular | 250 | 475 | 1187.5 | 6750 | 0.8 | 1961.01 | G300E | 2955272.73 | 23.19 | G300E | 2673719.8 | 20.98
442 | Story16 | B59 | 40 MPa RC Beam (47.5 cm x 25 cm) | Beam | 40MPa | Concrete Rectangular | 250 | 475 | 1187.5 | 6750 | 0.8 | 1961.01 | G300E | 3670772.73 | 28.8 | G300E | 4346265.32 | 34.1
443 | Story16 | B6 | 40 MPa RC Beam (47.5 cm x 25 cm) | Beam | 40MPa | Concrete Rectangular | 250 | 475 | 1187.5 | 6750 | 0.8 | 1961.01 | G300E | 2955272.73 | 23.19 | G300E | 2673719.8 | 20.98
444 | Story16 | B60 | 40 MPa RC Beam (47.5 cm x 25 cm) | Beam | 40MPa | Concrete Rectangular | 250 | 475 | 1187.5 | 6750 | 0.8 | 1961.01 | G300E | 3979431.82 | 31.22 | G300E | 3633526.69 | 28.51
445 | Story16 | B7 | 40 MPa RC Beam (47.5 cm x 25 cm) | Beam | 40MPa | Concrete Rectangular | 250 | 475 | 1187.5 | 6750 | 0.8 | 1961.01 | G300E | 5863602.27 | 46.01 | G300E | 1758523.96 | 13.8
446 | Story16 | B8 | 40 MPa RC Beam (47.5 cm x 25 cm) | Beam | 40MPa | Concrete Rectangular | 250 | 475 | 1187.5 | 6750 | 0.8 | 1961.01 | G300E | 3670772.73 | 28.8 | G300E | 4346265.32 | 34.1
447 | Story16 | B9 | 40 MPa RC Beam (47.5 cm x 25 cm) | Beam | 40MPa | Concrete Rectangular | 250 | 475 | 1187.5 | 6750 | 0.8 | 1961.01 | G300E | 6095556.82 | 47.83 | G300E | 1273521.43 | 9.99
448 | Story17 | B1 | 40 MPa RC Beam (57.5 cm x 25 cm) | Beam | 40MPa | Concrete Rectangular | 250 | 575 | 1437.5 | 6762.5 | 0.97 | 2378.25 | G300E | 3369569.32 | 26.44 | G300E | 3292277.4 | 25.83
449 | Story17 | B10 | 40 MPa RC Beam (57.5 cm x 25 cm) | Beam | 40MPa | Concrete Rectangular | 250 | 575 | 1437.5 | 6762.5 | 0.97 | 2378.25 | G300E | 3369569.32 | 26.44 | G300E | 3292277.4 | 25.83
450 | Story17 | B11 | 40 MPa RC Beam (57.5 cm x 25 cm) | Beam | 40MPa | Concrete Rectangular | 250 | 575 | 1437.5 | 6762.5 | 0.97 | 2378.25 | G300E | 3369569.32 | 26.44 | G300E | 3292277.4 | 25.83
451 | Story17 | B12 | 40 MPa RC Beam (57.5 cm x 25 cm) | Beam | 40MPa | Concrete Rectangular | 250 | 575 | 1437.5 | 6762.5 | 0.97 | 2378.25 | G300E | 3240467.05 | 25.43 | G300E | 3756244 | 29.47
452 | Story17 | B13 | 40 MPa RC Beam (57.5 cm x 25 cm) | Beam | 40MPa | Concrete Rectangular | 250 | 575 | 1437.5 | 6762.5 | 0.97 | 2378.25 | G300E | 5289811.93 | 41.51 | G300E | 3792767.57 | 29.76
453 | Story17 | B14 | 40 MPa RC Beam (57.5 cm x 25 cm) | Beam | 40MPa | Concrete Rectangular | 250 | 575 | 1437.5 | 6762.5 | 0.97 | 2378.25 | G300E | 5252003.41 | 41.21 | G300E | 4271880.32 | 33.52
454 | Story17 | B15 | 40 MPa RC Beam (57.5 cm x 25 cm) | Beam | 40MPa | Concrete Rectangular | 250 | 575 | 1437.5 | 6762.5 | 0.97 | 2378.25 | G300E | 5253232.95 | 41.22 | G300E | 4270636.02 | 33.51
455 | Story17 | B16 | 40 MPa RC Beam (57.5 cm x 25 cm) | Beam | 40MPa | Concrete Rectangular | 250 | 575 | 1437.5 | 7200 | 1.03 | 2532.11 | G300E | 8113773.91 | 63.66 | G300E | 5503644.7 | 43.18
456 | Story17 | B17 | 40 MPa RC Beam (57.5 cm x 25 cm) | Beam | 40MPa | Concrete Rectangular | 250 | 575 | 1437.5 | 6762.5 | 0.97 | 2378.25 | G300E | 5099539.77 | 40.01 | G300E | 4894188.31 | 38.4
457 | Story17 | B18 | 40 MPa RC Beam (57.5 cm x 25 cm) | Beam | 40MPa | Concrete Rectangular | 250 | 575 | 1437.5 | 7200 | 1.03 | 2532.11 | G300E | 8121600 | 63.73 | G300E | 5526388.88 | 43.36
458 | Story17 | B19 | 40 MPa RC Beam (57.5 cm x 25 cm) | Beam | 40MPa | Concrete Rectangular | 250 | 575 | 1437.5 | 6762.5 | 0.97 | 2378.25 | G300E | 5245855.68 | 41.16 | G300E | 4280183.9 | 33.58
459 | Story17 | B2 | 40 MPa RC Beam (57.5 cm x 25 cm) | Beam | 40MPa | Concrete Rectangular | 250 | 575 | 1437.5 | 6762.5 | 0.97 | 2378.25 | G300E | 3369569.32 | 26.44 | G300E | 3292277.4 | 25.83
460 | Story17 | B20 | 40 MPa RC Beam (57.5 cm x 25 cm) | Beam | 40MPa | Concrete Rectangular | 250 | 575 | 1437.5 | 6762.5 | 0.97 | 2378.25 | G300E | 5245548.3 | 41.16 | G300E | 4280136.18 | 33.58
461 | Story17 | B21 | 40 MPa RC Beam (57.5 cm x 25 cm) | Beam | 40MPa | Concrete Rectangular | 250 | 575 | 1437.5 | 6762.5 | 0.97 | 2378.25 | G300E | 5278131.25 | 41.41 | G300E | 3794089.64 | 29.77
462 | Story17 | B22 | 40 MPa RC Beam (57.5 cm x 25 cm) | Beam | 40MPa | Concrete Rectangular | 250 | 575 | 1437.5 | 6762.5 | 0.97 | 2378.25 | G300E | 3241081.82 | 25.43 | G300E | 3756244 | 29.47
463 | Story17 | B23 | 40 MPa RC Beam (57.5 cm x 25 cm) | Beam | 40MPa | Concrete Rectangular | 250 | 575 | 1437.5 | 6762.5 | 0.97 | 2378.25 | G300E | 3092306.82 | 24.26 | G300E | 3376929.22 | 26.5
464 | Story17 | B24 | 40 MPa RC Beam (57.5 cm x 25 cm) | Beam | 40MPa | Concrete Rectangular | 250 | 575 | 1437.5 | 6762.5 | 0.97 | 2378.25 | G300E | 6714547.73 | 52.68 | G300E | 3912656.93 | 30.7
465 | Story17 | B25 | 40 MPa RC Beam (57.5 cm x 25 cm) | Beam | 40MPa | Concrete Rectangular | 250 | 575 | 1437.5 | 6762.5 | 0.97 | 2378.25 | G300E | 5099847.16 | 40.02 | G300E | 4894188.31 | 38.4
466 | Story17 | B26 | 40 MPa RC Beam (57.5 cm x 25 cm) | Beam | 40MPa | Concrete Rectangular | 250 | 575 | 1437.5 | 7200 | 1.03 | 2532.11 | G300E | 8111895.65 | 63.65 | G300E | 5503144.3 | 43.18
467 | Story17 | B3 | 40 MPa RC Beam (57.5 cm x 25 cm) | Beam | 40MPa | Concrete Rectangular | 250 | 575 | 1437.5 | 6762.5 | 0.97 | 2378.25 | G300E | 5289504.55 | 41.5 | G300E | 3793476.32 | 29.77
468 | Story17 | B30 | 40 MPa RC Beam (57.5 cm x 25 cm) | Beam | 40MPa | Concrete Rectangular | 250 | 575 | 1437.5 | 6762.5 | 0.97 | 2378.25 | G300E | 7626335.87 | 59.84 | G300E | 5190448.75 | 40.73
469 | Story17 | B31 | 40 MPa RC Beam (57.5 cm x 25 cm) | Beam | 40MPa | Concrete Rectangular | 250 | 575 | 1437.5 | 6762.5 | 0.97 | 2378.25 | G300E | 5100154.55 | 40.02 | G300E | 4894188.31 | 38.4
470 | Story17 | B32 | 40 MPa RC Beam (57.5 cm x 25 cm) | Beam | 40MPa | Concrete Rectangular | 250 | 575 | 1437.5 | 6762.5 | 0.97 | 2378.25 | G300E | 6717314.2 | 52.71 | G300E | 3913102.34 | 30.7
471 | Story17 | B33 | 40 MPa RC Beam (57.5 cm x 25 cm) | Beam | 40MPa | Concrete Rectangular | 250 | 575 | 1437.5 | 6762.5 | 0.97 | 2378.25 | G300E | 3092306.82 | 24.26 | G300E | 3376929.22 | 26.5
472 | Story17 | B34 | 40 MPa RC Beam (57.5 cm x 25 cm) | Beam | 40MPa | Concrete Rectangular | 250 | 575 | 1437.5 | 6762.5 | 0.97 | 2378.25 | G300E | 3241081.82 | 25.43 | G300E | 3756244 | 29.47
473 | Story17 | B35 | 40 MPa RC Beam (57.5 cm x 25 cm) | Beam | 40MPa | Concrete Rectangular | 250 | 575 | 1437.5 | 6762.5 | 0.97 | 2378.25 | G300E | 6716699.43 | 52.7 | G300E | 3912948.57 | 30.7
474 | Story17 | B36 | 40 MPa RC Beam (57.5 cm x 25 cm) | Beam | 40MPa | Concrete Rectangular | 250 | 575 | 1437.5 | 6762.5 | 0.97 | 2378.25 | G300E | 5246163.07 | 41.16 | G300E | 4280201.57 | 33.58
475 | Story17 | B37 | 40 MPa RC Beam (57.5 cm x 25 cm) | Beam | 40MPa | Concrete Rectangular | 250 | 575 | 1437.5 | 7200 | 1.03 | 2532.11 | G300E | 8117843.48 | 63.7 | G300E | 5526091.88 | 43.36
476 | Story17 | B38 | 40 MPa RC Beam (57.5 cm x 25 cm) | Beam | 40MPa | Concrete Rectangular | 250 | 575 | 1437.5 | 6762.5 | 0.97 | 2378.25 | G300E | 7626335.87 | 59.84 | G300E | 5190298.28 | 40.73
477 | Story17 | B4 | 40 MPa RC Beam (57.5 cm x 25 cm) | Beam | 40MPa | Concrete Rectangular | 250 | 575 | 1437.5 | 6762.5 | 0.97 | 2378.25 | G300E | 3240467.05 | 25.43 | G300E | 3756244 | 29.47
478 | Story17 | B40 | 40 MPa RC Beam (57.5 cm x 25 cm) | Beam | 40MPa | Concrete Rectangular | 250 | 575 | 1437.5 | 6762.5 | 0.97 | 2378.25 | G300E | 7629864.13 | 59.87 | G300E | 5190676.98 | 40.73
479 | Story17 | B41 | 40 MPa RC Beam (57.5 cm x 25 cm) | Beam | 40MPa | Concrete Rectangular | 250 | 575 | 1437.5 | 6762.5 | 0.97 | 2378.25 | G300E | 7626629.89 | 59.84 | G300E | 5190450.44 | 40.73
480 | Story17 | B42 | 40 MPa RC Beam (57.5 cm x 25 cm) | Beam | 40MPa | Concrete Rectangular | 250 | 575 | 1437.5 | 6762.5 | 0.97 | 2378.25 | G300E | 5245240.91 | 41.16 | G300E | 4280139.71 | 33.58
481 | Story17 | B43 | 40 MPa RC Beam (57.5 cm x 25 cm) | Beam | 40MPa | Concrete Rectangular | 250 | 575 | 1437.5 | 6762.5 | 0.97 | 2378.25 | G300E | 6717314.2 | 52.71 | G300E | 3913104.1 | 30.7
482 | Story17 | B44 | 40 MPa RC Beam (57.5 cm x 25 cm) | Beam | 40MPa | Concrete Rectangular | 250 | 575 | 1437.5 | 6762.5 | 0.97 | 2378.25 | G300E | 3241081.82 | 25.43 | G300E | 3756244 | 29.47
483 | Story17 | B45 | 40 MPa RC Beam (57.5 cm x 25 cm) | Beam | 40MPa | Concrete Rectangular | 250 | 575 | 1437.5 | 6762.5 | 0.97 | 2378.25 | G300E | 3369569.32 | 26.44 | G300E | 3292277.4 | 25.83
484 | Story17 | B46 | 40 MPa RC Beam (57.5 cm x 25 cm) | Beam | 40MPa | Concrete Rectangular | 250 | 575 | 1437.5 | 6762.5 | 0.97 | 2378.25 | G300E | 5278131.25 | 41.41 | G300E | 3794094.94 | 29.77
485 | Story17 | B47 | 40 MPa RC Beam (57.5 cm x 25 cm) | Beam | 40MPa | Concrete Rectangular | 250 | 575 | 1437.5 | 6762.5 | 0.97 | 2378.25 | G300E | 5278131.25 | 41.41 | G300E | 3794094.94 | 29.77
486 | Story17 | B48 | 40 MPa RC Beam (57.5 cm x 25 cm) | Beam | 40MPa | Concrete Rectangular | 250 | 575 | 1437.5 | 6762.5 | 0.97 | 2378.25 | G300E | 5245548.3 | 41.16 | G300E | 4280164.46 | 33.58
487 | Story17 | B49 | 40 MPa RC Beam (57.5 cm x 25 cm) | Beam | 40MPa | Concrete Rectangular | 250 | 575 | 1437.5 | 6762.5 | 0.97 | 2378.25 | G300E | 6717314.2 | 52.71 | G300E | 3913100.57 | 30.7
488 | Story17 | B5 | 40 MPa RC Beam (57.5 cm x 25 cm) | Beam | 40MPa | Concrete Rectangular | 250 | 575 | 1437.5 | 6762.5 | 0.97 | 2378.25 | G300E | 6714240.34 | 52.68 | G300E | 3912591.54 | 30.7
489 | Story17 | B50 | 40 MPa RC Beam (57.5 cm x 25 cm) | Beam | 40MPa | Concrete Rectangular | 250 | 575 | 1437.5 | 6762.5 | 0.97 | 2378.25 | G300E | 5099539.77 | 40.01 | G300E | 4894188.31 | 38.4
490 | Story17 | B51 | 40 MPa RC Beam (57.5 cm x 25 cm) | Beam | 40MPa | Concrete Rectangular | 250 | 575 | 1437.5 | 6762.5 | 0.97 | 2378.25 | G300E | 6717621.59 | 52.71 | G300E | 3913098.8 | 30.7
491 | Story17 | B52 | 40 MPa RC Beam (57.5 cm x 25 cm) | Beam | 40MPa | Concrete Rectangular | 250 | 575 | 1437.5 | 6762.5 | 0.97 | 2378.25 | G300E | 5245548.3 | 41.16 | G300E | 4280146.78 | 33.58
492 | Story17 | B53 | 40 MPa RC Beam (57.5 cm x 25 cm) | Beam | 40MPa | Concrete Rectangular | 250 | 575 | 1437.5 | 6762.5 | 0.97 | 2378.25 | G300E | 5278131.25 | 41.41 | G300E | 3794094.94 | 29.77
493 | Story17 | B54 | 40 MPa RC Beam (57.5 cm x 25 cm) | Beam | 40MPa | Concrete Rectangular | 250 | 575 | 1437.5 | 6762.5 | 0.97 | 2378.25 | G300E | 5278131.25 | 41.41 | G300E | 3794098.47 | 29.77
494 | Story17 | B55 | 40 MPa RC Beam (57.5 cm x 25 cm) | Beam | 40MPa | Concrete Rectangular | 250 | 575 | 1437.5 | 6762.5 | 0.97 | 2378.25 | G300E | 3369569.32 | 26.44 | G300E | 3292277.4 | 25.83
495 | Story17 | B56 | 40 MPa RC Beam (57.5 cm x 25 cm) | Beam | 40MPa | Concrete Rectangular | 250 | 575 | 1437.5 | 6762.5 | 0.97 | 2378.25 | G300E | 3369569.32 | 26.44 | G300E | 3292277.4 | 25.83
496 | Story17 | B57 | 40 MPa RC Beam (57.5 cm x 25 cm) | Beam | 40MPa | Concrete Rectangular | 250 | 575 | 1437.5 | 6762.5 | 0.97 | 2378.25 | G300E | 3241081.82 | 25.43 | G300E | 3756244 | 29.47
497 | Story17 | B58 | 40 MPa RC Beam (57.5 cm x 25 cm) | Beam | 40MPa | Concrete Rectangular | 250 | 575 | 1437.5 | 6762.5 | 0.97 | 2378.25 | G300E | 3092306.82 | 24.26 | G300E | 3376929.22 | 26.5
498 | Story17 | B59 | 40 MPa RC Beam (57.5 cm x 25 cm) | Beam | 40MPa | Concrete Rectangular | 250 | 575 | 1437.5 | 6762.5 | 0.97 | 2378.25 | G300E | 3241081.82 | 25.43 | G300E | 3756244 | 29.47
499 | Story17 | B6 | 40 MPa RC Beam (57.5 cm x 25 cm) | Beam | 40MPa | Concrete Rectangular | 250 | 575 | 1437.5 | 6762.5 | 0.97 | 2378.25 | G300E | 3092306.82 | 24.26 | G300E | 3376929.22 | 26.5
500 | Story17 | B60 | 40 MPa RC Beam (57.5 cm x 25 cm) | Beam | 40MPa | Concrete Rectangular | 250 | 575 | 1437.5 | 6762.5 | 0.97 | 2378.25 | G300E | 3369569.32 | 26.44 | G300E | 3292277.4 | 25.83
501 | Story17 | B7 | 40 MPa RC Beam (57.5 cm x 25 cm) | Beam | 40MPa | Concrete Rectangular | 250 | 575 | 1437.5 | 6762.5 | 0.97 | 2378.25 | G300E | 6716699.43 | 52.7 | G300E | 3912946.8 | 30.7
502 | Story17 | B8 | 40 MPa RC Beam (57.5 cm x 25 cm) | Beam | 40MPa | Concrete Rectangular | 250 | 575 | 1437.5 | 6762.5 | 0.97 | 2378.25 | G300E | 3241081.82 | 25.43 | G300E | 3756244 | 29.47
503 | Story17 | B9 | 40 MPa RC Beam (57.5 cm x 25 cm) | Beam | 40MPa | Concrete Rectangular | 250 | 575 | 1437.5 | 6762.5 | 0.97 | 2378.25 | G300E | 5278131.25 | 41.41 | G300E | 3794089.64 | 29.77
504 | Story18 | B1 | 40 MPa RC Beam (57.5 cm x 25 cm) | Beam | 40MPa | Concrete Rectangular | 250 | 575 | 1437.5 | 6762.5 | 0.97 | 2378.25 | G300E | 3377253.98 | 26.5 | G300E | 3756244 | 29.47
505 | Story18 | B10 | 40 MPa RC Beam (57.5 cm x 25 cm) | Beam | 40MPa | Concrete Rectangular | 250 | 575 | 1437.5 | 6762.5 | 0.97 | 2378.25 | G300E | 3384323.86 | 26.55 | G300E | 3566586.61 | 27.98
506 | Story18 | B11 | 40 MPa RC Beam (57.5 cm x 25 cm) | Beam | 40MPa | Concrete Rectangular | 250 | 575 | 1437.5 | 6762.5 | 0.97 | 2378.25 | G300E | 3384323.86 | 26.55 | G300E | 3566586.61 | 27.98
507 | Story18 | B12 | 40 MPa RC Beam (57.5 cm x 25 cm) | Beam | 40MPa | Concrete Rectangular | 250 | 575 | 1437.5 | 6762.5 | 0.97 | 2378.25 | G300E | 3743965.91 | 29.38 | G300E | 2861410.78 | 22.45
508 | Story18 | B13 | 40 MPa RC Beam (57.5 cm x 25 cm) | Beam | 40MPa | Concrete Rectangular | 250 | 575 | 1437.5 | 6762.5 | 0.97 | 2378.25 | G300E | 5490535.23 | 43.08 | G300E | 3259136 | 25.57
509 | Story18 | B14 | 40 MPa RC Beam (57.5 cm x 25 cm) | Beam | 40MPa | Concrete Rectangular | 250 | 575 | 1437.5 | 6762.5 | 0.97 | 2378.25 | G300E | 5091547.73 | 39.95 | G300E | 3496369.65 | 27.43
510 | Story18 | B15 | 40 MPa RC Beam (57.5 cm x 25 cm) | Beam | 40MPa | Concrete Rectangular | 250 | 575 | 1437.5 | 6762.5 | 0.97 | 2378.25 | G300E | 5093084.66 | 39.96 | G300E | 4254067.74 | 33.38
511 | Story18 | B16 | 40 MPa RC Beam (57.5 cm x 25 cm) | Beam | 40MPa | Concrete Rectangular | 250 | 575 | 1437.5 | 7200 | 1.03 | 2532.11 | G300E | 8468765.22 | 66.45 | G300E | 5546932.51 | 43.52
512 | Story18 | B17 | 40 MPa RC Beam (57.5 cm x 25 cm) | Beam | 40MPa | Concrete Rectangular | 250 | 575 | 1437.5 | 6762.5 | 0.97 | 2378.25 | G300E | 5158865.34 | 40.48 | G300E | 4894188.31 | 38.4
513 | Story18 | B18 | 40 MPa RC Beam (57.5 cm x 25 cm) | Beam | 40MPa | Concrete Rectangular | 250 | 575 | 1437.5 | 7200 | 1.03 | 2532.11 | G300E | 8476591.3 | 66.51 | G300E | 5570346.29 | 43.71
514 | Story18 | B19 | 40 MPa RC Beam (57.5 cm x 25 cm) | Beam | 40MPa | Concrete Rectangular | 250 | 575 | 1437.5 | 6762.5 | 0.97 | 2378.25 | G300E | 5087244.32 | 39.92 | G300E | 3501813.46 | 27.48
515 | Story18 | B2 | 40 MPa RC Beam (57.5 cm x 25 cm) | Beam | 40MPa | Concrete Rectangular | 250 | 575 | 1437.5 | 6762.5 | 0.97 | 2378.25 | G300E | 3375717.05 | 26.49 | G300E | 3756244 | 29.47
516 | Story18 | B20 | 40 MPa RC Beam (57.5 cm x 25 cm) | Beam | 40MPa | Concrete Rectangular | 250 | 575 | 1437.5 | 6762.5 | 0.97 | 2378.25 | G300E | 5086936.93 | 39.91 | G300E | 3501786.95 | 27.48
517 | Story18 | B21 | 40 MPa RC Beam (57.5 cm x 25 cm) | Beam | 40MPa | Concrete Rectangular | 250 | 575 | 1437.5 | 6762.5 | 0.97 | 2378.25 | G300E | 5469325.57 | 42.91 | G300E | 3256739.31 | 25.55
518 | Story18 | B22 | 40 MPa RC Beam (57.5 cm x 25 cm) | Beam | 40MPa | Concrete Rectangular | 250 | 575 | 1437.5 | 6762.5 | 0.97 | 2378.25 | G300E | 3743965.91 | 29.38 | G300E | 2861410.78 | 22.45
519 | Story18 | B23 | 40 MPa RC Beam (57.5 cm x 25 cm) | Beam | 40MPa | Concrete Rectangular | 250 | 575 | 1437.5 | 6762.5 | 0.97 | 2378.25 | G300E | 3373565.34 | 26.47 | G300E | 3376929.22 | 26.5
520 | Story18 | B24 | 40 MPa RC Beam (57.5 cm x 25 cm) | Beam | 40MPa | Concrete Rectangular | 250 | 575 | 1437.5 | 6762.5 | 0.97 | 2378.25 | G300E | 6119755.11 | 48.02 | G300E | 4554947.96 | 35.74
521 | Story18 | B25 | 40 MPa RC Beam (57.5 cm x 25 cm) | Beam | 40MPa | Concrete Rectangular | 250 | 575 | 1437.5 | 6762.5 | 0.97 | 2378.25 | G300E | 5159172.73 | 40.48 | G300E | 4894188.31 | 38.4
522 | Story18 | B26 | 40 MPa RC Beam (57.5 cm x 25 cm) | Beam | 40MPa | Concrete Rectangular | 250 | 575 | 1437.5 | 7200 | 1.03 | 2532.11 | G300E | 8467513.04 | 66.44 | G300E | 5546374.51 | 43.52
523 | Story18 | B3 | 40 MPa RC Beam (57.5 cm x 25 cm) | Beam | 40MPa | Concrete Rectangular | 250 | 575 | 1437.5 | 6762.5 | 0.97 | 2378.25 | G300E | 5494838.64 | 43.11 | G300E | 3258087.89 | 25.56
524 | Story18 | B30 | 40 MPa RC Beam (57.5 cm x 25 cm) | Beam | 40MPa | Concrete Rectangular | 250 | 575 | 1437.5 | 6762.5 | 0.97 | 2378.25 | G300E | 7962108.7 | 62.47 | G300E | 5231836.57 | 41.05
525 | Story18 | B31 | 40 MPa RC Beam (57.5 cm x 25 cm) | Beam | 40MPa | Concrete Rectangular | 250 | 575 | 1437.5 | 6762.5 | 0.97 | 2378.25 | G300E | 5158557.95 | 40.48 | G300E | 4894188.31 | 38.4
526 | Story18 | B32 | 40 MPa RC Beam (57.5 cm x 25 cm) | Beam | 40MPa | Concrete Rectangular | 250 | 575 | 1437.5 | 6762.5 | 0.97 | 2378.25 | G300E | 6122828.98 | 48.04 | G300E | 4555152.99 | 35.74
527 | Story18 | B33 | 40 MPa RC Beam (57.5 cm x 25 cm) | Beam | 40MPa | Concrete Rectangular | 250 | 575 | 1437.5 | 6762.5 | 0.97 | 2378.25 | G300E | 3373872.73 | 26.47 | G300E | 3376929.22 | 26.5
528 | Story18 | B34 | 40 MPa RC Beam (57.5 cm x 25 cm) | Beam | 40MPa | Concrete Rectangular | 250 | 575 | 1437.5 | 6762.5 | 0.97 | 2378.25 | G300E | 3743965.91 | 29.38 | G300E | 2861410.78 | 22.45
529 | Story18 | B35 | 40 MPa RC Beam (57.5 cm x 25 cm) | Beam | 40MPa | Concrete Rectangular | 250 | 575 | 1437.5 | 6762.5 | 0.97 | 2378.25 | G300E | 6121906.82 | 48.03 | G300E | 4555034.57 | 35.74
530 | Story18 | B36 | 40 MPa RC Beam (57.5 cm x 25 cm) | Beam | 40MPa | Concrete Rectangular | 250 | 575 | 1437.5 | 6762.5 | 0.97 | 2378.25 | G300E | 5087859.09 | 39.92 | G300E | 3501827.6 | 27.48
531 | Story18 | B37 | 40 MPa RC Beam (57.5 cm x 25 cm) | Beam | 40MPa | Concrete Rectangular | 250 | 575 | 1437.5 | 7200 | 1.03 | 2532.11 | G300E | 8475652.17 | 66.5 | G300E | 5570178.89 | 43.71
532 | Story18 | B38 | 40 MPa RC Beam (57.5 cm x 25 cm) | Beam | 40MPa | Concrete Rectangular | 250 | 575 | 1437.5 | 6762.5 | 0.97 | 2378.25 | G300E | 7962108.7 | 62.47 | G300E | 5230570.88 | 41.04
533 | Story18 | B4 | 40 MPa RC Beam (57.5 cm x 25 cm) | Beam | 40MPa | Concrete Rectangular | 250 | 575 | 1437.5 | 6762.5 | 0.97 | 2378.25 | G300E | 3743965.91 | 29.38 | G300E | 2861410.78 | 22.45
534 | Story18 | B40 | 40 MPa RC Beam (57.5 cm x 25 cm) | Beam | 40MPa | Concrete Rectangular | 250 | 575 | 1437.5 | 6762.5 | 0.97 | 2378.25 | G300E | 7963872.83 | 62.49 | G300E | 5230794.04 | 41.04
535 | Story18 | B41 | 40 MPa RC Beam (57.5 cm x 25 cm) | Beam | 40MPa | Concrete Rectangular | 250 | 575 | 1437.5 | 6762.5 | 0.97 | 2378.25 | G300E | 7962108.7 | 62.47 | G300E | 5231841.64 | 41.05
536 | Story18 | B42 | 40 MPa RC Beam (57.5 cm x 25 cm) | Beam | 40MPa | Concrete Rectangular | 250 | 575 | 1437.5 | 6762.5 | 0.97 | 2378.25 | G300E | 5087244.32 | 39.92 | G300E | 3501786.95 | 27.48
537 | Story18 | B43 | 40 MPa RC Beam (57.5 cm x 25 cm) | Beam | 40MPa | Concrete Rectangular | 250 | 575 | 1437.5 | 6762.5 | 0.97 | 2378.25 | G300E | 6122828.98 | 48.04 | G300E | 4555151.22 | 35.74
538 | Story18 | B44 | 40 MPa RC Beam (57.5 cm x 25 cm) | Beam | 40MPa | Concrete Rectangular | 250 | 575 | 1437.5 | 6762.5 | 0.97 | 2378.25 | G300E | 3743965.91 | 29.38 | G300E | 2861410.78 | 22.45
539 | Story18 | B45 | 40 MPa RC Beam (57.5 cm x 25 cm) | Beam | 40MPa | Concrete Rectangular | 250 | 575 | 1437.5 | 6762.5 | 0.97 | 2378.25 | G300E | 3384323.86 | 26.55 | G300E | 3566586.61 | 27.98
540 | Story18 | B46 | 40 MPa RC Beam (57.5 cm x 25 cm) | Beam | 40MPa | Concrete Rectangular | 250 | 575 | 1437.5 | 6762.5 | 0.97 | 2378.25 | G300E | 5469325.57 | 42.91 | G300E | 3256748.15 | 25.55
541 | Story18 | B47 | 40 MPa RC Beam (57.5 cm x 25 cm) | Beam | 40MPa | Concrete Rectangular | 250 | 575 | 1437.5 | 6762.5 | 0.97 | 2378.25 | G300E | 5469325.57 | 42.91 | G300E | 3256746.38 | 25.55
542 | Story18 | B48 | 40 MPa RC Beam (57.5 cm x 25 cm) | Beam | 40MPa | Concrete Rectangular | 250 | 575 | 1437.5 | 6762.5 | 0.97 | 2378.25 | G300E | 5087551.7 | 39.92 | G300E | 3501802.86 | 27.48
543 | Story18 | B49 | 40 MPa RC Beam (57.5 cm x 25 cm) | Beam | 40MPa | Concrete Rectangular | 250 | 575 | 1437.5 | 6762.5 | 0.97 | 2378.25 | G300E | 6122828.98 | 48.04 | G300E | 4555147.69 | 35.74
544 | Story18 | B5 | 40 MPa RC Beam (57.5 cm x 25 cm) | Beam | 40MPa | Concrete Rectangular | 250 | 575 | 1437.5 | 6762.5 | 0.97 | 2378.25 | G300E | 6119755.11 | 48.02 | G300E | 4554870.19 | 35.74
545 | Story18 | B50 | 40 MPa RC Beam (57.5 cm x 25 cm) | Beam | 40MPa | Concrete Rectangular | 250 | 575 | 1437.5 | 6762.5 | 0.97 | 2378.25 | G300E | 5158557.95 | 40.48 | G300E | 4894188.31 | 38.4
546 | Story18 | B51 | 40 MPa RC Beam (57.5 cm x 25 cm) | Beam | 40MPa | Concrete Rectangular | 250 | 575 | 1437.5 | 6762.5 | 0.97 | 2378.25 | G300E | 6122828.98 | 48.04 | G300E | 4555154.76 | 35.74
547 | Story18 | B52 | 40 MPa RC Beam (57.5 cm x 25 cm) | Beam | 40MPa | Concrete Rectangular | 250 | 575 | 1437.5 | 6762.5 | 0.97 | 2378.25 | G300E | 5087551.7 | 39.92 | G300E | 3501786.95 | 27.48
548 | Story18 | B53 | 40 MPa RC Beam (57.5 cm x 25 cm) | Beam | 40MPa | Concrete Rectangular | 250 | 575 | 1437.5 | 6762.5 | 0.97 | 2378.25 | G300E | 5469325.57 | 42.91 | G300E | 3256746.38 | 25.55
549 | Story18 | B54 | 40 MPa RC Beam (57.5 cm x 25 cm) | Beam | 40MPa | Concrete Rectangular | 250 | 575 | 1437.5 | 6762.5 | 0.97 | 2378.25 | G300E | 5469325.57 | 42.91 | G300E | 3256748.15 | 25.55
550 | Story18 | B55 | 40 MPa RC Beam (57.5 cm x 25 cm) | Beam | 40MPa | Concrete Rectangular | 250 | 575 | 1437.5 | 6762.5 | 0.97 | 2378.25 | G300E | 3384323.86 | 26.55 | G300E | 3566586.61 | 27.98
551 | Story18 | B56 | 40 MPa RC Beam (57.5 cm x 25 cm) | Beam | 40MPa | Concrete Rectangular | 250 | 575 | 1437.5 | 6762.5 | 0.97 | 2378.25 | G300E | 3384323.86 | 26.55 | G300E | 3566586.61 | 27.98
552 | Story18 | B57 | 40 MPa RC Beam (57.5 cm x 25 cm) | Beam | 40MPa | Concrete Rectangular | 250 | 575 | 1437.5 | 6762.5 | 0.97 | 2378.25 | G300E | 3743965.91 | 29.38 | G300E | 2861410.78 | 22.45
553 | Story18 | B58 | 40 MPa RC Beam (57.5 cm x 25 cm) | Beam | 40MPa | Concrete Rectangular | 250 | 575 | 1437.5 | 6762.5 | 0.97 | 2378.25 | G300E | 3373872.73 | 26.47 | G300E | 3376929.22 | 26.5
554 | Story18 | B59 | 40 MPa RC Beam (57.5 cm x 25 cm) | Beam | 40MPa | Concrete Rectangular | 250 | 575 | 1437.5 | 6762.5 | 0.97 | 2378.25 | G300E | 3743965.91 | 29.38 | G300E | 2861410.78 | 22.45
555 | Story18 | B6 | 40 MPa RC Beam (57.5 cm x 25 cm) | Beam | 40MPa | Concrete Rectangular | 250 | 575 | 1437.5 | 6762.5 | 0.97 | 2378.25 | G300E | 3373565.34 | 26.47 | G300E | 3376929.22 | 26.5
556 | Story18 | B60 | 40 MPa RC Beam (57.5 cm x 25 cm) | Beam | 40MPa | Concrete Rectangular | 250 | 575 | 1437.5 | 6762.5 | 0.97 | 2378.25 | G300E | 3384323.86 | 26.55 | G300E | 3566586.61 | 27.98
557 | Story18 | B7 | 40 MPa RC Beam (57.5 cm x 25 cm) | Beam | 40MPa | Concrete Rectangular | 250 | 575 | 1437.5 | 6762.5 | 0.97 | 2378.25 | G300E | 6121599.43 | 48.03 | G300E | 4555043.41 | 35.74
558 | Story18 | B8 | 40 MPa RC Beam (57.5 cm x 25 cm) | Beam | 40MPa | Concrete Rectangular | 250 | 575 | 1437.5 | 6762.5 | 0.97 | 2378.25 | G300E | 3743965.91 | 29.38 | G300E | 2861410.78 | 22.45
559 | Story18 | B9 | 40 MPa RC Beam (57.5 cm x 25 cm) | Beam | 40MPa | Concrete Rectangular | 250 | 575 | 1437.5 | 6762.5 | 0.97 | 2378.25 | G300E | 5469325.57 | 42.91 | G300E | 3256739.31 | 25.55
560 | Story19 | B1 | 40 MPa RC Beam (60 cm x 25 cm) | Beam | 40MPa | Concrete Rectangular | 250 | 600 | 1500 | 6775 | 1.02 | 2486.24 | G300E | 3438928.41 | 26.98 | G300E | 3509458.62 | 27.54
561 | Story19 | B10 | 40 MPa RC Beam (60 cm x 25 cm) | Beam | 40MPa | Concrete Rectangular | 250 | 600 | 1500 | 6775 | 1.02 | 2486.24 | G300E | 3444779.55 | 27.03 | G300E | 3509458.62 | 27.54
562 | Story19 | B11 | 40 MPa RC Beam (60 cm x 25 cm) | Beam | 40MPa | Concrete Rectangular | 250 | 600 | 1500 | 6775 | 1.02 | 2486.24 | G300E | 3444779.55 | 27.03 | G300E | 3509458.62 | 27.54
563 | Story19 | B12 | 40 MPa RC Beam (60 cm x 25 cm) | Beam | 40MPa | Concrete Rectangular | 250 | 600 | 1500 | 6775 | 1.02 | 2486.24 | G300E | 3768747.73 | 29.57 | G300E | 2862746.69 | 22.46
564 | Story19 | B13 | 40 MPa RC Beam (60 cm x 25 cm) | Beam | 40MPa | Concrete Rectangular | 250 | 600 | 1500 | 6775 | 1.02 | 2486.24 | G300E | 5461265.91 | 42.85 | G300E | 5558414.48 | 43.61
565 | Story19 | B14 | 40 MPa RC Beam (60 cm x 25 cm) | Beam | 40MPa | Concrete Rectangular | 250 | 600 | 1500 | 6775 | 1.02 | 2486.24 | G300E | 4938051.14 | 38.75 | G300E | 4468569.5 | 35.06
566 | Story19 | B15 | 40 MPa RC Beam (60 cm x 25 cm) | Beam | 40MPa | Concrete Rectangular | 250 | 600 | 1500 | 6775 | 1.02 | 2486.24 | G300E | 4940514.77 | 38.77 | G300E | 4414329.47 | 34.64
567 | Story19 | B16 | 40 MPa RC Beam (60 cm x 25 cm) | Beam | 40MPa | Concrete Rectangular | 250 | 600 | 1500 | 7200 | 1.08 | 2642.2 | G300E | 8430886.96 | 66.15 | G300E | 5742823.3 | 45.06
568 | Story19 | B17 | 40 MPa RC Beam (60 cm x 25 cm) | Beam | 40MPa | Concrete Rectangular | 250 | 600 | 1500 | 6775 | 1.02 | 2486.24 | G300E | 5028281.82 | 39.45 | G300E | 5083722.26 | 39.89
569 | Story19 | B18 | 40 MPa RC Beam (60 cm x 25 cm) | Beam | 40MPa | Concrete Rectangular | 250 | 600 | 1500 | 7200 | 1.08 | 2642.2 | G300E | 8438086.96 | 66.21 | G300E | 5821747.2 | 45.68
570 | Story19 | B19 | 40 MPa RC Beam (60 cm x 25 cm) | Beam | 40MPa | Concrete Rectangular | 250 | 600 | 1500 | 6775 | 1.02 | 2486.24 | G300E | 4937743.18 | 38.74 | G300E | 3627864.68 | 28.47
571 | Story19 | B2 | 40 MPa RC Beam (60 cm x 25 cm) | Beam | 40MPa | Concrete Rectangular | 250 | 600 | 1500 | 6775 | 1.02 | 2486.24 | G300E | 3438004.55 | 26.98 | G300E | 3509458.62 | 27.54
572 | Story19 | B20 | 40 MPa RC Beam (60 cm x 25 cm) | Beam | 40MPa | Concrete Rectangular | 250 | 600 | 1500 | 6775 | 1.02 | 2486.24 | G300E | 4937743.18 | 38.74 | G300E | 3627787.08 | 28.46
573 | Story19 | B21 | 40 MPa RC Beam (60 cm x 25 cm) | Beam | 40MPa | Concrete Rectangular | 250 | 600 | 1500 | 6775 | 1.02 | 2486.24 | G300E | 5439709.09 | 42.68 | G300E | 5556178.73 | 43.6
574 | Story19 | B22 | 40 MPa RC Beam (60 cm x 25 cm) | Beam | 40MPa | Concrete Rectangular | 250 | 600 | 1500 | 6775 | 1.02 | 2486.24 | G300E | 3768747.73 | 29.57 | G300E | 2862746.69 | 22.46
575 | Story19 | B23 | 40 MPa RC Beam (60 cm x 25 cm) | Beam | 40MPa | Concrete Rectangular | 250 | 600 | 1500 | 6775 | 1.02 | 2486.24 | G300E | 3379493.18 | 26.52 | G300E | 3509458.62 | 27.54
576 | Story19 | B24 | 40 MPa RC Beam (60 cm x 25 cm) | Beam | 40MPa | Concrete Rectangular | 250 | 600 | 1500 | 6775 | 1.02 | 2486.24 | G300E | 6103043.18 | 47.89 | G300E | 4531549.29 | 35.56
577 | Story19 | B25 | 40 MPa RC Beam (60 cm x 25 cm) | Beam | 40MPa | Concrete Rectangular | 250 | 600 | 1500 | 6775 | 1.02 | 2486.24 | G300E | 5027973.86 | 39.45 | G300E | 5083722.26 | 39.89
578 | Story19 | B26 | 40 MPa RC Beam (60 cm x 25 cm) | Beam | 40MPa | Concrete Rectangular | 250 | 600 | 1500 | 7200 | 1.08 | 2642.2 | G300E | 8428695.65 | 66.13 | G300E | 5741030.19 | 45.05
579 | Story19 | B3 | 40 MPa RC Beam (60 cm x 25 cm) | Beam | 40MPa | Concrete Rectangular | 250 | 600 | 1500 | 6775 | 1.02 | 2486.24 | G300E | 5462497.73 | 42.86 | G300E | 4770247.94 | 37.43
580 | Story19 | B30 | 40 MPa RC Beam (60 cm x 25 cm) | Beam | 40MPa | Concrete Rectangular | 250 | 600 | 1500 | 6775 | 1.02 | 2486.24 | G300E | 7939416.3 | 62.3 | G300E | 5478008.73 | 42.98
581 | Story19 | B31 | 40 MPa RC Beam (60 cm x 25 cm) | Beam | 40MPa | Concrete Rectangular | 250 | 600 | 1500 | 6775 | 1.02 | 2486.24 | G300E | 5028281.82 | 39.45 | G300E | 5083722.26 | 39.89
582 | Story19 | B32 | 40 MPa RC Beam (60 cm x 25 cm) | Beam | 40MPa | Concrete Rectangular | 250 | 600 | 1500 | 6775 | 1.02 | 2486.24 | G300E | 6105506.82 | 47.91 | G300E | 4531868.95 | 35.56
583 | Story19 | B33 | 40 MPa RC Beam (60 cm x 25 cm) | Beam | 40MPa | Concrete Rectangular | 250 | 600 | 1500 | 6775 | 1.02 | 2486.24 | G300E | 3379493.18 | 26.52 | G300E | 3509458.62 | 27.54
584 | Story19 | B34 | 40 MPa RC Beam (60 cm x 25 cm) | Beam | 40MPa | Concrete Rectangular | 250 | 600 | 1500 | 6775 | 1.02 | 2486.24 | G300E | 3638790.91 | 28.55 | G300E | 2862746.69 | 22.46
585 | Story19 | B35 | 40 MPa RC Beam (60 cm x 25 cm) | Beam | 40MPa | Concrete Rectangular | 250 | 600 | 1500 | 6775 | 1.02 | 2486.24 | G300E | 6104275 | 47.9 | G300E | 4531719.28 | 35.56
586 | Story19 | B36 | 40 MPa RC Beam (60 cm x 25 cm) | Beam | 40MPa | Concrete Rectangular | 250 | 600 | 1500 | 6775 | 1.02 | 2486.24 | G300E | 4937743.18 | 38.74 | G300E | 3627868.38 | 28.47
587 | Story19 | B37 | 40 MPa RC Beam (60 cm x 25 cm) | Beam | 40MPa | Concrete Rectangular | 250 | 600 | 1500 | 7200 | 1.08 | 2642.2 | G300E | 8435895.65 | 66.19 | G300E | 5820245.22 | 45.67
588 | Story19 | B38 | 40 MPa RC Beam (60 cm x 25 cm) | Beam | 40MPa | Concrete Rectangular | 250 | 600 | 1500 | 6775 | 1.02 | 2486.24 | G300E | 7939416.3 | 62.3 | G300E | 5476706.75 | 42.97
589 | Story19 | B4 | 40 MPa RC Beam (60 cm x 25 cm) | Beam | 40MPa | Concrete Rectangular | 250 | 600 | 1500 | 6775 | 1.02 | 2486.24 | G300E | 3768747.73 | 29.57 | G300E | 2862746.69 | 22.46
590 | Story19 | B40 | 40 MPa RC Beam (60 cm x 25 cm) | Beam | 40MPa | Concrete Rectangular | 250 | 600 | 1500 | 6775 | 1.02 | 2486.24 | G300E | 7942067.39 | 62.32 | G300E | 5477028.42 | 42.97
591 | Story19 | B41 | 40 MPa RC Beam (60 cm x 25 cm) | Beam | 40MPa | Concrete Rectangular | 250 | 600 | 1500 | 6775 | 1.02 | 2486.24 | G300E | 7940005.43 | 62.3 | G300E | 5478012.26 | 42.98
592 | Story19 | B42 | 40 MPa RC Beam (60 cm x 25 cm) | Beam | 40MPa | Concrete Rectangular | 250 | 600 | 1500 | 6775 | 1.02 | 2486.24 | G300E | 4937743.18 | 38.74 | G300E | 3627790.77 | 28.46
593 | Story19 | B43 | 40 MPa RC Beam (60 cm x 25 cm) | Beam | 40MPa | Concrete Rectangular | 250 | 600 | 1500 | 6775 | 1.02 | 2486.24 | G300E | 6105506.82 | 47.91 | G300E | 4531865.25 | 35.56
594 | Story19 | B44 | 40 MPa RC Beam (60 cm x 25 cm) | Beam | 40MPa | Concrete Rectangular | 250 | 600 | 1500 | 6775 | 1.02 | 2486.24 | G300E | 3638790.91 | 28.55 | G300E | 2862746.69 | 22.46
595 | Story19 | B45 | 40 MPa RC Beam (60 cm x 25 cm) | Beam | 40MPa | Concrete Rectangular | 250 | 600 | 1500 | 6775 | 1.02 | 2486.24 | G300E | 3444779.55 | 27.03 | G300E | 3509458.62 | 27.54
596 | Story19 | B46 | 40 MPa RC Beam (60 cm x 25 cm) | Beam | 40MPa | Concrete Rectangular | 250 | 600 | 1500 | 6775 | 1.02 | 2486.24 | G300E | 5440017.05 | 42.68 | G300E | 5556187.97 | 43.6
597 | Story19 | B47 | 40 MPa RC Beam (60 cm x 25 cm) | Beam | 40MPa | Concrete Rectangular | 250 | 600 | 1500 | 6775 | 1.02 | 2486.24 | G300E | 5440017.05 | 42.68 | G300E | 5556184.28 | 43.6
598 | Story19 | B48 | 40 MPa RC Beam (60 cm x 25 cm) | Beam | 40MPa | Concrete Rectangular | 250 | 600 | 1500 | 6775 | 1.02 | 2486.24 | G300E | 4937743.18 | 38.74 | G300E | 3627811.1 | 28.47
599 | Story19 | B49 | 40 MPa RC Beam (60 cm x 25 cm) | Beam | 40MPa | Concrete Rectangular | 250 | 600 | 1500 | 6775 | 1.02 | 2486.24 | G300E | 6105506.82 | 47.91 | G300E | 4531865.25 | 35.56
600 | Story19 | B5 | 40 MPa RC Beam (60 cm x 25 cm) | Beam | 40MPa | Concrete Rectangular | 250 | 600 | 1500 | 6775 | 1.02 | 2486.24 | G300E | 6102427.27 | 47.88 | G300E | 4531475.38 | 35.56
601 | Story19 | B50 | 40 MPa RC Beam (60 cm x 25 cm) | Beam | 40MPa | Concrete Rectangular | 250 | 600 | 1500 | 6775 | 1.02 | 2486.24 | G300E | 5027665.91 | 39.45 | G300E | 5083722.26 | 39.89
602 | Story19 | B51 | 40 MPa RC Beam (60 cm x 25 cm) | Beam | 40MPa | Concrete Rectangular | 250 | 600 | 1500 | 6775 | 1.02 | 2486.24 | G300E | 6105198.86 | 47.9 | G300E | 4531870.79 | 35.56
603 | Story19 | B52 | 40 MPa RC Beam (60 cm x 25 cm) | Beam | 40MPa | Concrete Rectangular | 250 | 600 | 1500 | 6775 | 1.02 | 2486.24 | G300E | 4937743.18 | 38.74 | G300E | 3627807.4 | 28.47
604 | Story19 | B53 | 40 MPa RC Beam (60 cm x 25 cm) | Beam | 40MPa | Concrete Rectangular | 250 | 600 | 1500 | 6775 | 1.02 | 2486.24 | G300E | 5440017.05 | 42.68 | G300E | 5556186.12 | 43.6
605 | Story19 | B54 | 40 MPa RC Beam (60 cm x 25 cm) | Beam | 40MPa | Concrete Rectangular | 250 | 600 | 1500 | 6775 | 1.02 | 2486.24 | G300E | 5440017.05 | 42.68 | G300E | 5556187.97 | 43.6
606 | Story19 | B55 | 40 MPa RC Beam (60 cm x 25 cm) | Beam | 40MPa | Concrete Rectangular | 250 | 600 | 1500 | 6775 | 1.02 | 2486.24 | G300E | 3444779.55 | 27.03 | G300E | 3509458.62 | 27.54
607 | Story19 | B56 | 40 MPa RC Beam (60 cm x 25 cm) | Beam | 40MPa | Concrete Rectangular | 250 | 600 | 1500 | 6775 | 1.02 | 2486.24 | G300E | 3444779.55 | 27.03 | G300E | 3509458.62 | 27.54
608 | Story19 | B57 | 40 MPa RC Beam (60 cm x 25 cm) | Beam | 40MPa | Concrete Rectangular | 250 | 600 | 1500 | 6775 | 1.02 | 2486.24 | G300E | 3768747.73 | 29.57 | G300E | 2862746.69 | 22.46
609 | Story19 | B58 | 40 MPa RC Beam (60 cm x 25 cm) | Beam | 40MPa | Concrete Rectangular | 250 | 600 | 1500 | 6775 | 1.02 | 2486.24 | G300E | 3379493.18 | 26.52 | G300E | 3509458.62 | 27.54
610 | Story19 | B59 | 40 MPa RC Beam (60 cm x 25 cm) | Beam | 40MPa | Concrete Rectangular | 250 | 600 | 1500 | 6775 | 1.02 | 2486.24 | G300E | 3638790.91 | 28.55 | G300E | 2862746.69 | 22.46
611 | Story19 | B6 | 40 MPa RC Beam (60 cm x 25 cm) | Beam | 40MPa | Concrete Rectangular | 250 | 600 | 1500 | 6775 | 1.02 | 2486.24 | G300E | 3379493.18 | 26.52 | G300E | 3509458.62 | 27.54
612 | Story19 | B60 | 40 MPa RC Beam (60 cm x 25 cm) | Beam | 40MPa | Concrete Rectangular | 250 | 600 | 1500 | 6775 | 1.02 | 2486.24 | G300E | 3444779.55 | 27.03 | G300E | 3509458.62 | 27.54
613 | Story19 | B7 | 40 MPa RC Beam (60 cm x 25 cm) | Beam | 40MPa | Concrete Rectangular | 250 | 600 | 1500 | 6775 | 1.02 | 2486.24 | G300E | 6104275 | 47.9 | G300E | 4531724.82 | 35.56
614 | Story19 | B8 | 40 MPa RC Beam (60 cm x 25 cm) | Beam | 40MPa | Concrete Rectangular | 250 | 600 | 1500 | 6775 | 1.02 | 2486.24 | G300E | 3638790.91 | 28.55 | G300E | 2862746.69 | 22.46
615 | Story19 | B9 | 40 MPa RC Beam (60 cm x 25 cm) | Beam | 40MPa | Concrete Rectangular | 250 | 600 | 1500 | 6775 | 1.02 | 2486.24 | G300E | 5439401.14 | 42.68 | G300E | 5556178.73 | 43.6
616 | Story2 | B1 | 40 MPa RC Beam (30 cm x 25 cm) | Beam | 40MPa | Concrete Rectangular | 250 | 300 | 750 | 6675 | 0.5 | 1224.77 | G300E | 2731592.05 | 21.43 | G300E | 1523266.25 | 11.95
617 | Story2 | B10 | 40 MPa RC Beam (30 cm x 25 cm) | Beam | 40MPa | Concrete Rectangular | 250 | 300 | 750 | 6675 | 0.5 | 1224.77 | G300E | 2268893.18 | 17.8 | G300E | 1603215.46 | 12.58
618 | Story2 | B11 | 40 MPa RC Beam (30 cm x 25 cm) | Beam | 40MPa | Concrete Rectangular | 250 | 300 | 750 | 6675 | 0.5 | 1224.77 | G300E | 2673640.91 | 20.98 | G300E | 1603215.46 | 12.58
619 | Story2 | B12 | 40 MPa RC Beam (30 cm x 25 cm) | Beam | 40MPa | Concrete Rectangular | 250 | 300 | 750 | 6675 | 0.5 | 1224.77 | G300E | 2067126.14 | 16.22 | G300E | 2342621.59 | 18.38
620 | Story2 | B13 | 40 MPa RC Beam (30 cm x 25 cm) | Beam | 40MPa | Concrete Rectangular | 250 | 300 | 750 | 6675 | 0.5 | 1224.77 | G300E | 3723436.36 | 29.22 | G300E | 957864.32 | 7.52
621 | Story2 | B14 | 40 MPa RC Beam (30 cm x 25 cm) | Beam | 40MPa | Concrete Rectangular | 250 | 300 | 750 | 6675 | 0.5 | 1224.77 | G300E | 3875747.73 | 30.41 | G300E | 162070.52 | 1.27
622 | Story2 | B15 | 40 MPa RC Beam (30 cm x 25 cm) | Beam | 40MPa | Concrete Rectangular | 250 | 300 | 750 | 6675 | 0.5 | 1224.77 | G300E | 3865735.23 | 30.33 | G300E | 161834.77 | 1.27
623 | Story2 | B16 | 40 MPa RC Beam (30 cm x 25 cm) | Beam | 40MPa | Concrete Rectangular | 250 | 300 | 750 | 7200 | 0.54 | 1321.1 | G300E | 4398260.87 | 34.51 | G300E | 1667114.61 | 13.08
624 | Story2 | B17 | 40 MPa RC Beam (30 cm x 25 cm) | Beam | 40MPa | Concrete Rectangular | 250 | 300 | 750 | 6675 | 0.5 | 1224.77 | G300E | 3807784.09 | 29.88 | G300E | 1759198.68 | 13.8
625 | Story2 | B18 | 40 MPa RC Beam (30 cm x 25 cm) | Beam | 40MPa | Concrete Rectangular | 250 | 300 | 750 | 7200 | 0.54 | 1321.1 | G300E | 4495930.43 | 35.28 | G300E | 1812210.57 | 14.22
626 | Story2 | B19 | 40 MPa RC Beam (30 cm x 25 cm) | Beam | 40MPa | Concrete Rectangular | 250 | 300 | 750 | 6675 | 0.5 | 1224.77 | G300E | 3887580.68 | 30.5 | G300E | 165690.49 | 1.3
627 | Story2 | B2 | 40 MPa RC Beam (30 cm x 25 cm) | Beam | 40MPa | Concrete Rectangular | 250 | 300 | 750 | 6675 | 0.5 | 1224.77 | G300E | 2726434.09 | 21.39 | G300E | 1519625.34 | 11.92
628 | Story2 | B20 | 40 MPa RC Beam (30 cm x 25 cm) | Beam | 40MPa | Concrete Rectangular | 250 | 300 | 750 | 6675 | 0.5 | 1224.77 | G300E | 3887580.68 | 30.5 | G300E | 165689.58 | 1.3
629 | Story2 | B21 | 40 MPa RC Beam (30 cm x 25 cm) | Beam | 40MPa | Concrete Rectangular | 250 | 300 | 750 | 6675 | 0.5 | 1224.77 | G300E | 3742247.73 | 29.36 | G300E | 959217.83 | 7.53
630 | Story2 | B22 | 40 MPa RC Beam (30 cm x 25 cm) | Beam | 40MPa | Concrete Rectangular | 250 | 300 | 750 | 6675 | 0.5 | 1224.77 | G300E | 2067429.55 | 16.22 | G300E | 2345655.68 | 18.4
631 | Story2 | B23 | 40 MPa RC Beam (30 cm x 25 cm) | Beam | 40MPa | Concrete Rectangular | 250 | 300 | 750 | 6675 | 0.5 | 1224.77 | G300E | 3243746.59 | 25.45 | G300E | 1001858.03 | 7.86
632 | Story2 | B24 | 40 MPa RC Beam (30 cm x 25 cm) | Beam | 40MPa | Concrete Rectangular | 250 | 300 | 750 | 6675 | 0.5 | 1224.77 | G300E | 4019563.64 | 31.54 | G300E | 1778531.9 | 13.96
633 | Story2 | B25 | 40 MPa RC Beam (30 cm x 25 cm) | Beam | 40MPa | Concrete Rectangular | 250 | 300 | 750 | 6675 | 0.5 | 1224.77 | G300E | 3807177.27 | 29.87 | G300E | 1759142.24 | 13.8
634 | Story2 | B26 | 40 MPa RC Beam (30 cm x 25 cm) | Beam | 40MPa | Concrete Rectangular | 250 | 300 | 750 | 7200 | 0.54 | 1321.1 | G300E | 4396069.57 | 34.49 | G300E | 1667114.61 | 13.08
635 | Story2 | B3 | 40 MPa RC Beam (30 cm x 25 cm) | Beam | 40MPa | Concrete Rectangular | 250 | 300 | 750 | 6675 | 0.5 | 1224.77 | G300E | 3730111.36 | 29.27 | G300E | 957864.32 | 7.52
636 | Story2 | B30 | 40 MPa RC Beam (30 cm x 25 cm) | Beam | 40MPa | Concrete Rectangular | 250 | 300 | 750 | 6675 | 0.5 | 1224.77 | G300E | 4168102.17 | 32.7 | G300E | 1680070.22 | 13.18
637 | Story2 | B31 | 40 MPa RC Beam (30 cm x 25 cm) | Beam | 40MPa | Concrete Rectangular | 250 | 300 | 750 | 6675 | 0.5 | 1224.77 | G300E | 3807177.27 | 29.87 | G300E | 1759114.94 | 13.8
638 | Story2 | B32 | 40 MPa RC Beam (30 cm x 25 cm) | Beam | 40MPa | Concrete Rectangular | 250 | 300 | 750 | 6675 | 0.5 | 1224.77 | G300E | 4020170.45 | 31.54 | G300E | 1892607.35 | 14.85
639 | Story2 | B33 | 40 MPa RC Beam (30 cm x 25 cm) | Beam | 40MPa | Concrete Rectangular | 250 | 300 | 750 | 6675 | 0.5 | 1224.77 | G300E | 3243443.18 | 25.45 | G300E | 1001858.03 | 7.86
640 | Story2 | B34 | 40 MPa RC Beam (30 cm x 25 cm) | Beam | 40MPa | Concrete Rectangular | 250 | 300 | 750 | 6675 | 0.5 | 1224.77 | G300E | 1866876.14 | 14.65 | G300E | 2345655.68 | 18.4
641 | Story2 | B35 | 40 MPa RC Beam (30 cm x 25 cm) | Beam | 40MPa | Concrete Rectangular | 250 | 300 | 750 | 6675 | 0.5 | 1224.77 | G300E | 4020777.27 | 31.55 | G300E | 1892627.38 | 14.85
642 | Story2 | B36 | 40 MPa RC Beam (30 cm x 25 cm) | Beam | 40MPa | Concrete Rectangular | 250 | 300 | 750 | 6675 | 0.5 | 1224.77 | G300E | 3887580.68 | 30.5 | G300E | 165689.58 | 1.3
643 | Story2 | B37 | 40 MPa RC Beam (30 cm x 25 cm) | Beam | 40MPa | Concrete Rectangular | 250 | 300 | 750 | 7200 | 0.54 | 1321.1 | G300E | 4495930.43 | 35.28 | G300E | 1812210.57 | 14.22
644 | Story2 | B38 | 40 MPa RC Beam (30 cm x 25 cm) | Beam | 40MPa | Concrete Rectangular | 250 | 300 | 750 | 6675 | 0.5 | 1224.77 | G300E | 4168102.17 | 32.7 | G300E | 1680070.22 | 13.18
645 | Story2 | B4 | 40 MPa RC Beam (30 cm x 25 cm) | Beam | 40MPa | Concrete Rectangular | 250 | 300 | 750 | 6675 | 0.5 | 1224.77 | G300E | 2067429.55 | 16.22 | G300E | 2342621.59 | 18.38
646 | Story2 | B40 | 40 MPa RC Beam (30 cm x 25 cm) | Beam | 40MPa | Concrete Rectangular | 250 | 300 | 750 | 6675 | 0.5 | 1224.77 | G300E | 4168102.17 | 32.7 | G300E | 1680070.22 | 13.18
647 | Story2 | B41 | 40 MPa RC Beam (30 cm x 25 cm) | Beam | 40MPa | Concrete Rectangular | 250 | 300 | 750 | 6675 | 0.5 | 1224.77 | G300E | 4168102.17 | 32.7 | G300E | 1680070.22 | 13.18
648 | Story2 | B42 | 40 MPa RC Beam (30 cm x 25 cm) | Beam | 40MPa | Concrete Rectangular | 250 | 300 | 750 | 6675 | 0.5 | 1224.77 | G300E | 3887580.68 | 30.5 | G300E | 165688.67 | 1.3
649 | Story2 | B43 | 40 MPa RC Beam (30 cm x 25 cm) | Beam | 40MPa | Concrete Rectangular | 250 | 300 | 750 | 6675 | 0.5 | 1224.77 | G300E | 4020170.45 | 31.54 | G300E | 1892607.35 | 14.85
650 | Story2 | B44 | 40 MPa RC Beam (30 cm x 25 cm) | Beam | 40MPa | Concrete Rectangular | 250 | 300 | 750 | 6675 | 0.5 | 1224.77 | G300E | 1866876.14 | 14.65 | G300E | 2345655.68 | 18.4
651 | Story2 | B45 | 40 MPa RC Beam (30 cm x 25 cm) | Beam | 40MPa | Concrete Rectangular | 250 | 300 | 750 | 6675 | 0.5 | 1224.77 | G300E | 2268893.18 | 17.8 | G300E | 1603215.46 | 12.58
652 | Story2 | B46 | 40 MPa RC Beam (30 cm x 25 cm) | Beam | 40MPa | Concrete Rectangular | 250 | 300 | 750 | 6675 | 0.5 | 1224.77 | G300E | 3742247.73 | 29.36 | G300E | 959216.01 | 7.53
653 | Story2 | B47 | 40 MPa RC Beam (30 cm x 25 cm) | Beam | 40MPa | Concrete Rectangular | 250 | 300 | 750 | 6675 | 0.5 | 1224.77 | G300E | 3742247.73 | 29.36 | G300E | 959216.92 | 7.53
654 | Story2 | B48 | 40 MPa RC Beam (30 cm x 25 cm) | Beam | 40MPa | Concrete Rectangular | 250 | 300 | 750 | 6675 | 0.5 | 1224.77 | G300E | 3887580.68 | 30.5 | G300E | 165689.58 | 1.3
655 | Story2 | B49 | 40 MPa RC Beam (30 cm x 25 cm) | Beam | 40MPa | Concrete Rectangular | 250 | 300 | 750 | 6675 | 0.5 | 1224.77 | G300E | 4020170.45 | 31.54 | G300E | 1892607.35 | 14.85
656 | Story2 | B5 | 40 MPa RC Beam (30 cm x 25 cm) | Beam | 40MPa | Concrete Rectangular | 250 | 300 | 750 | 6675 | 0.5 | 1224.77 | G300E | 4019260.23 | 31.54 | G300E | 1778474.56 | 13.95
657 | Story2 | B50 | 40 MPa RC Beam (30 cm x 25 cm) | Beam | 40MPa | Concrete Rectangular | 250 | 300 | 750 | 6675 | 0.5 | 1224.77 | G300E | 3807177.27 | 29.87 | G300E | 1759114.94 | 13.8
658 | Story2 | B51 | 40 MPa RC Beam (30 cm x 25 cm) | Beam | 40MPa | Concrete Rectangular | 250 | 300 | 750 | 6675 | 0.5 | 1224.77 | G300E | 4020170.45 | 31.54 | G300E | 1892607.35 | 14.85
659 | Story2 | B52 | 40 MPa RC Beam (30 cm x 25 cm) | Beam | 40MPa | Concrete Rectangular | 250 | 300 | 750 | 6675 | 0.5 | 1224.77 | G300E | 3887580.68 | 30.5 | G300E | 165688.67 | 1.3
660 | Story2 | B53 | 40 MPa RC Beam (30 cm x 25 cm) | Beam | 40MPa | Concrete Rectangular | 250 | 300 | 750 | 6675 | 0.5 | 1224.77 | G300E | 3742247.73 | 29.36 | G300E | 959216.92 | 7.53
661 | Story2 | B54 | 40 MPa RC Beam (30 cm x 25 cm) | Beam | 40MPa | Concrete Rectangular | 250 | 300 | 750 | 6675 | 0.5 | 1224.77 | G300E | 3742247.73 | 29.36 | G300E | 959216.92 | 7.53
662 | Story2 | B55 | 40 MPa RC Beam (30 cm x 25 cm) | Beam | 40MPa | Concrete Rectangular | 250 | 300 | 750 | 6675 | 0.5 | 1224.77 | G300E | 2268893.18 | 17.8 | G300E | 1603215.46 | 12.58
663 | Story2 | B56 | 40 MPa RC Beam (30 cm x 25 cm) | Beam | 40MPa | Concrete Rectangular | 250 | 300 | 750 | 6675 | 0.5 | 1224.77 | G300E | 2673640.91 | 20.98 | G300E | 1603215.46 | 12.58
664 | Story2 | B57 | 40 MPa RC Beam (30 cm x 25 cm) | Beam | 40MPa | Concrete Rectangular | 250 | 300 | 750 | 6675 | 0.5 | 1224.77 | G300E | 2067429.55 | 16.22 | G300E | 2345655.68 | 18.4
665 | Story2 | B58 | 40 MPa RC Beam (30 cm x 25 cm) | Beam | 40MPa | Concrete Rectangular | 250 | 300 | 750 | 6675 | 0.5 | 1224.77 | G300E | 3243443.18 | 25.45 | G300E | 1001858.03 | 7.86
666 | Story2 | B59 | 40 MPa RC Beam (30 cm x 25 cm) | Beam | 40MPa | Concrete Rectangular | 250 | 300 | 750 | 6675 | 0.5 | 1224.77 | G300E | 1866876.14 | 14.65 | G300E | 2345655.68 | 18.4
667 | Story2 | B6 | 40 MPa RC Beam (30 cm x 25 cm) | Beam | 40MPa | Concrete Rectangular | 250 | 300 | 750 | 6675 | 0.5 | 1224.77 | G300E | 3243746.59 | 25.45 | G300E | 1001858.03 | 7.86
668 | Story2 | B60 | 40 MPa RC Beam (30 cm x 25 cm) | Beam | 40MPa | Concrete Rectangular | 250 | 300 | 750 | 6675 | 0.5 | 1224.77 | G300E | 2268893.18 | 17.8 | G300E | 1603215.46 | 12.58
669 | Story2 | B7 | 40 MPa RC Beam (30 cm x 25 cm) | Beam | 40MPa | Concrete Rectangular | 250 | 300 | 750 | 6675 | 0.5 | 1224.77 | G300E | 4020777.27 | 31.55 | G300E | 1892626.47 | 14.85
670 | Story2 | B8 | 40 MPa RC Beam (30 cm x 25 cm) | Beam | 40MPa | Concrete Rectangular | 250 | 300 | 750 | 6675 | 0.5 | 1224.77 | G300E | 1866876.14 | 14.65 | G300E | 2345655.68 | 18.4
671 | Story2 | B9 | 40 MPa RC Beam (30 cm x 25 cm) | Beam | 40MPa | Concrete Rectangular | 250 | 300 | 750 | 6675 | 0.5 | 1224.77 | G300E | 3742247.73 | 29.36 | G300E | 959216.01 | 7.53
672 | Story20 | B1 | 40 MPa RC Beam (60 cm x 25 cm) | Beam | 40MPa | Concrete Rectangular | 250 | 600 | 1500 | 6775 | 1.02 | 2486.24 | G300E | 3248920.45 | 25.49 | G300E | 3167314.96 | 24.85
673 | Story20 | B10 | 40 MPa RC Beam (60 cm x 25 cm) | Beam | 40MPa | Concrete Rectangular | 250 | 600 | 1500 | 6775 | 1.02 | 2486.24 | G300E | 3118963.64 | 24.47 | G300E | 3132209.99 | 24.58
674 | Story20 | B11 | 40 MPa RC Beam (60 cm x 25 cm) | Beam | 40MPa | Concrete Rectangular | 250 | 600 | 1500 | 6775 | 1.02 | 2486.24 | G300E | 3118963.64 | 24.47 | G300E | 3078317.33 | 24.15
675 | Story20 | B12 | 40 MPa RC Beam (60 cm x 25 cm) | Beam | 40MPa | Concrete Rectangular | 250 | 600 | 1500 | 6775 | 1.02 | 2486.24 | G300E | 3265550 | 25.62 | G300E | 3455565.96 | 27.11
676 | Story20 | B13 | 40 MPa RC Beam (60 cm x 25 cm) | Beam | 40MPa | Concrete Rectangular | 250 | 600 | 1500 | 6775 | 1.02 | 2486.24 | G300E | 5314679.55 | 41.7 | G300E | 4337452.93 | 34.03
677 | Story20 | B14 | 40 MPa RC Beam (60 cm x 25 cm) | Beam | 40MPa | Concrete Rectangular | 250 | 600 | 1500 | 6775 | 1.02 | 2486.24 | G300E | 5084945.45 | 39.9 | G300E | 4474286.37 | 35.11
678 | Story20 | B15 | 40 MPa RC Beam (60 cm x 25 cm) | Beam | 40MPa | Concrete Rectangular | 250 | 600 | 1500 | 6775 | 1.02 | 2486.24 | G300E | 5085869.32 | 39.91 | G300E | 4473425.33 | 35.1
679 | Story20 | B16 | 40 MPa RC Beam (60 cm x 25 cm) | Beam | 40MPa | Concrete Rectangular | 250 | 600 | 1500 | 7200 | 1.08 | 2642.2 | G300E | 8745495.65 | 68.62 | G300E | 5835452.87 | 45.79
680 | Story20 | B17 | 40 MPa RC Beam (60 cm x 25 cm) | Beam | 40MPa | Concrete Rectangular | 250 | 600 | 1500 | 6775 | 1.02 | 2486.24 | G300E | 4957452.27 | 38.9 | G300E | 5083722.26 | 39.89
681 | Story20 | B18 | 40 MPa RC Beam (60 cm x 25 cm) | Beam | 40MPa | Concrete Rectangular | 250 | 600 | 1500 | 7200 | 1.08 | 2642.2 | G300E | 8753321.74 | 68.68 | G300E | 5859115.2 | 45.97
682 | Story20 | B19 | 40 MPa RC Beam (60 cm x 25 cm) | Beam | 40MPa | Concrete Rectangular | 250 | 600 | 1500 | 6775 | 1.02 | 2486.24 | G300E | 5080326.14 | 39.86 | G300E | 4476849.17 | 35.13
683 | Story20 | B2 | 40 MPa RC Beam (60 cm x 25 cm) | Beam | 40MPa | Concrete Rectangular | 250 | 600 | 1500 | 6775 | 1.02 | 2486.24 | G300E | 3248920.45 | 25.49 | G300E | 3167314.96 | 24.85
684 | Story20 | B20 | 40 MPa RC Beam (60 cm x 25 cm) | Beam | 40MPa | Concrete Rectangular | 250 | 600 | 1500 | 6775 | 1.02 | 2486.24 | G300E | 5079094.32 | 39.85 | G300E | 4476801.13 | 35.13
685 | Story20 | B21 | 40 MPa RC Beam (60 cm x 25 cm) | Beam | 40MPa | Concrete Rectangular | 250 | 600 | 1500 | 6775 | 1.02 | 2486.24 | G300E | 5301745.45 | 41.6 | G300E | 4141346.24 | 32.49
686 | Story20 | B22 | 40 MPa RC Beam (60 cm x 25 cm) | Beam | 40MPa | Concrete Rectangular | 250 | 600 | 1500 | 6775 | 1.02 | 2486.24 | G300E | 3265550 | 25.62 | G300E | 3455565.96 | 27.11
687 | Story20 | B23 | 40 MPa RC Beam (60 cm x 25 cm) | Beam | 40MPa | Concrete Rectangular | 250 | 600 | 1500 | 6775 | 1.02 | 2486.24 | G300E | 3378877.27 | 26.51 | G300E | 3509458.62 | 27.54
688 | Story20 | B24 | 40 MPa RC Beam (60 cm x 25 cm) | Beam | 40MPa | Concrete Rectangular | 250 | 600 | 1500 | 6775 | 1.02 | 2486.24 | G300E | 6685077.27 | 52.45 | G300E | 3480392.02 | 27.31
689 | Story20 | B25 | 40 MPa RC Beam (60 cm x 25 cm) | Beam | 40MPa | Concrete Rectangular | 250 | 600 | 1500 | 6775 | 1.02 | 2486.24 | G300E | 4958376.14 | 38.91 | G300E | 5083722.26 | 39.89
690 | Story20 | B26 | 40 MPa RC Beam (60 cm x 25 cm) | Beam | 40MPa | Concrete Rectangular | 250 | 600 | 1500 | 7200 | 1.08 | 2642.2 | G300E | 8742991.3 | 68.6 | G300E | 5833635.34 | 45.77
691 | Story20 | B3 | 40 MPa RC Beam (60 cm x 25 cm) | Beam | 40MPa | Concrete Rectangular | 250 | 600 | 1500 | 6775 | 1.02 | 2486.24 | G300E | 5314371.59 | 41.7 | G300E | 4141159.62 | 32.49
692 | Story20 | B30 | 40 MPa RC Beam (60 cm x 25 cm) | Beam | 40MPa | Concrete Rectangular | 250 | 600 | 1500 | 6775 | 1.02 | 2486.24 | G300E | 8236338.04 | 64.63 | G300E | 5514373.98 | 43.27
693 | Story20 | B31 | 40 MPa RC Beam (60 cm x 25 cm) | Beam | 40MPa | Concrete Rectangular | 250 | 600 | 1500 | 6775 | 1.02 | 2486.24 | G300E | 4958068.18 | 38.9 | G300E | 5083722.26 | 39.89
694 | Story20 | B32 | 40 MPa RC Beam (60 cm x 25 cm) | Beam | 40MPa | Concrete Rectangular | 250 | 600 | 1500 | 6775 | 1.02 | 2486.24 | G300E | 6688156.82 | 52.48 | G300E | 3480844.72 | 27.31
695 | Story20 | B33 | 40 MPa RC Beam (60 cm x 25 cm) | Beam | 40MPa | Concrete Rectangular | 250 | 600 | 1500 | 6775 | 1.02 | 2486.24 | G300E | 3378877.27 | 26.51 | G300E | 3509458.62 | 27.54
696 | Story20 | B34 | 40 MPa RC Beam (60 cm x 25 cm) | Beam | 40MPa | Concrete Rectangular | 250 | 600 | 1500 | 6775 | 1.02 | 2486.24 | G300E | 3265550 | 25.62 | G300E | 3455565.96 | 27.11
697 | Story20 | B35 | 40 MPa RC Beam (60 cm x 25 cm) | Beam | 40MPa | Concrete Rectangular | 250 | 600 | 1500 | 6775 | 1.02 | 2486.24 | G300E | 6687232.95 | 52.47 | G300E | 3480669.18 | 27.31
698 | Story20 | B36 | 40 MPa RC Beam (60 cm x 25 cm) | Beam | 40MPa | Concrete Rectangular | 250 | 600 | 1500 | 6775 | 1.02 | 2486.24 | G300E | 5080326.14 | 39.86 | G300E | 4476862.1 | 35.13
699 | Story20 | B37 | 40 MPa RC Beam (60 cm x 25 cm) | Beam | 40MPa | Concrete Rectangular | 250 | 600 | 1500 | 7200 | 1.08 | 2642.2 | G300E | 8750504.35 | 68.66 | G300E | 5858886.05 | 45.97
700 | Story20 | B38 | 40 MPa RC Beam (60 cm x 25 cm) | Beam | 40MPa | Concrete Rectangular | 250 | 600 | 1500 | 6775 | 1.02 | 2486.24 | G300E | 8235748.91 | 64.62 | G300E | 5513080.84 | 43.26
701 | Story20 | B4 | 40 MPa RC Beam (60 cm x 25 cm) | Beam | 40MPa | Concrete Rectangular | 250 | 600 | 1500 | 6775 | 1.02 | 2486.24 | G300E | 3265550 | 25.62 | G300E | 3455565.96 | 27.11
702 | Story20 | B40 | 40 MPa RC Beam (60 cm x 25 cm) | Beam | 40MPa | Concrete Rectangular | 250 | 600 | 1500 | 6775 | 1.02 | 2486.24 | G300E | 8238105.43 | 64.64 | G300E | 5513376 | 43.26
703 | Story20 | B41 | 40 MPa RC Beam (60 cm x 25 cm) | Beam | 40MPa | Concrete Rectangular | 250 | 600 | 1500 | 6775 | 1.02 | 2486.24 | G300E | 8236338.04 | 64.63 | G300E | 5514377.52 | 43.27
704 | Story20 | B42 | 40 MPa RC Beam (60 cm x 25 cm) | Beam | 40MPa | Concrete Rectangular | 250 | 600 | 1500 | 6775 | 1.02 | 2486.24 | G300E | 5079402.27 | 39.85 | G300E | 4476802.98 | 35.13
705 | Story20 | B43 | 40 MPa RC Beam (60 cm x 25 cm) | Beam | 40MPa | Concrete Rectangular | 250 | 600 | 1500 | 6775 | 1.02 | 2486.24 | G300E | 6688156.82 | 52.48 | G300E | 3480846.57 | 27.31
706 | Story20 | B44 | 40 MPa RC Beam (60 cm x 25 cm) | Beam | 40MPa | Concrete Rectangular | 250 | 600 | 1500 | 6775 | 1.02 | 2486.24 | G300E | 3265550 | 25.62 | G300E | 3455565.96 | 27.11
707 | Story20 | B45 | 40 MPa RC Beam (60 cm x 25 cm) | Beam | 40MPa | Concrete Rectangular | 250 | 600 | 1500 | 6775 | 1.02 | 2486.24 | G300E | 3118963.64 | 24.47 | G300E | 3078317.33 | 24.15
708 | Story20 | B46 | 40 MPa RC Beam (60 cm x 25 cm) | Beam | 40MPa | Concrete Rectangular | 250 | 600 | 1500 | 6775 | 1.02 | 2486.24 | G300E | 5301745.45 | 41.6 | G300E | 4141353.63 | 32.49
709 | Story20 | B47 | 40 MPa RC Beam (60 cm x 25 cm) | Beam | 40MPa | Concrete Rectangular | 250 | 600 | 1500 | 6775 | 1.02 | 2486.24 | G300E | 5301745.45 | 41.6 | G300E | 4141353.63 | 32.49
710 | Story20 | B48 | 40 MPa RC Beam (60 cm x 25 cm) | Beam | 40MPa | Concrete Rectangular | 250 | 600 | 1500 | 6775 | 1.02 | 2486.24 | G300E | 5079710.23 | 39.86 | G300E | 4476823.3 | 35.13
711 | Story20 | B49 | 40 MPa RC Beam (60 cm x 25 cm) | Beam | 40MPa | Concrete Rectangular | 250 | 600 | 1500 | 6775 | 1.02 | 2486.24 | G300E | 6688156.82 | 52.48 | G300E | 3480839.18 | 27.31
712 | Story20 | B5 | 40 MPa RC Beam (60 cm x 25 cm) | Beam | 40MPa | Concrete Rectangular | 250 | 600 | 1500 | 6775 | 1.02 | 2486.24 | G300E | 6684461.36 | 52.45 | G300E | 3480321.81 | 27.31
713 | Story20 | B50 | 40 MPa RC Beam (60 cm x 25 cm) | Beam | 40MPa | Concrete Rectangular | 250 | 600 | 1500 | 6775 | 1.02 | 2486.24 | G300E | 4957760.23 | 38.9 | G300E | 5083722.26 | 39.89
714 | Story20 | B51 | 40 MPa RC Beam (60 cm x 25 cm) | Beam | 40MPa | Concrete Rectangular | 250 | 600 | 1500 | 6775 | 1.02 | 2486.24 | G300E | 6688156.82 | 52.48 | G300E | 3480835.48 | 27.31
715 | Story20 | B52 | 40 MPa RC Beam (60 cm x 25 cm) | Beam | 40MPa | Concrete Rectangular | 250 | 600 | 1500 | 6775 | 1.02 | 2486.24 | G300E | 5079710.23 | 39.86 | G300E | 4476810.37 | 35.13
716 | Story20 | B53 | 40 MPa RC Beam (60 cm x 25 cm) | Beam | 40MPa | Concrete Rectangular | 250 | 600 | 1500 | 6775 | 1.02 | 2486.24 | G300E | 5301745.45 | 41.6 | G300E | 4141353.63 | 32.49
717 | Story20 | B54 | 40 MPa RC Beam (60 cm x 25 cm) | Beam | 40MPa | Concrete Rectangular | 250 | 600 | 1500 | 6775 | 1.02 | 2486.24 | G300E | 5301745.45 | 41.6 | G300E | 4141353.63 | 32.49
718 | Story20 | B55 | 40 MPa RC Beam (60 cm x 25 cm) | Beam | 40MPa | Concrete Rectangular | 250 | 600 | 1500 | 6775 | 1.02 | 2486.24 | G300E | 3118963.64 | 24.47 | G300E | 3078317.33 | 24.15
719 | Story20 | B56 | 40 MPa RC Beam (60 cm x 25 cm) | Beam | 40MPa | Concrete Rectangular | 250 | 600 | 1500 | 6775 | 1.02 | 2486.24 | G300E | 3118963.64 | 24.47 | G300E | 3132209.99 | 24.58
720 | Story20 | B57 | 40 MPa RC Beam (60 cm x 25 cm) | Beam | 40MPa | Concrete Rectangular | 250 | 600 | 1500 | 6775 | 1.02 | 2486.24 | G300E | 3265550 | 25.62 | G300E | 3455565.96 | 27.11
721 | Story20 | B58 | 40 MPa RC Beam (60 cm x 25 cm) | Beam | 40MPa | Concrete Rectangular | 250 | 600 | 1500 | 6775 | 1.02 | 2486.24 | G300E | 3378877.27 | 26.51 | G300E | 3509458.62 | 27.54
722 | Story20 | B59 | 40 MPa RC Beam (60 cm x 25 cm) | Beam | 40MPa | Concrete Rectangular | 250 | 600 | 1500 | 6775 | 1.02 | 2486.24 | G300E | 3265550 | 25.62 | G300E | 3455565.96 | 27.11
723 | Story20 | B6 | 40 MPa RC Beam (60 cm x 25 cm) | Beam | 40MPa | Concrete Rectangular | 250 | 600 | 1500 | 6775 | 1.02 | 2486.24 | G300E | 3378877.27 | 26.51 | G300E | 3509458.62 | 27.54
724 | Story20 | B60 | 40 MPa RC Beam (60 cm x 25 cm) | Beam | 40MPa | Concrete Rectangular | 250 | 600 | 1500 | 6775 | 1.02 | 2486.24 | G300E | 3118963.64 | 24.47 | G300E | 3132209.99 | 24.58
725 | Story20 | B7 | 40 MPa RC Beam (60 cm x 25 cm) | Beam | 40MPa | Concrete Rectangular | 250 | 600 | 1500 | 6775 | 1.02 | 2486.24 | G300E | 6686925 | 52.47 | G300E | 3480663.64 | 27.31
726 | Story20 | B8 | 40 MPa RC Beam (60 cm x 25 cm) | Beam | 40MPa | Concrete Rectangular | 250 | 600 | 1500 | 6775 | 1.02 | 2486.24 | G300E | 3265550 | 25.62 | G300E | 3455565.96 | 27.11
727 | Story20 | B9 | 40 MPa RC Beam (60 cm x 25 cm) | Beam | 40MPa | Concrete Rectangular | 250 | 600 | 1500 | 6775 | 1.02 | 2486.24 | G300E | 5301745.45 | 41.6 | G300E | 4141344.4 | 32.49
728 | Story21 | B1 | 40 MPa RC Beam (35 cm x 25 cm) | Beam | 40MPa | Concrete Rectangular | 250 | 350 | 875 | 6787.5 | 0.59 | 1452.98 | G300E | 4467100.57 | 35.05 | G300E | 2965885.44 | 23.27
729 | Story21 | B10 | 40 MPa RC Beam (35 cm x 25 cm) | Beam | 40MPa | Concrete Rectangular | 250 | 350 | 875 | 6787.5 | 0.59 | 1452.98 | G300E | 4573540.91 | 35.89 | G300E | 2838059.69 | 22.27
730 | Story21 | B11 | 40 MPa RC Beam (35 cm x 25 cm) | Beam | 40MPa | Concrete Rectangular | 250 | 350 | 875 | 6787.5 | 0.59 | 1452.98 | G300E | 4491165.34 | 35.24 | G300E | 2838059.69 | 22.27
731 | Story21 | B12 | 40 MPa RC Beam (35 cm x 25 cm) | Beam | 40MPa | Concrete Rectangular | 250 | 350 | 875 | 6787.5 | 0.59 | 1452.98 | G300E | 3942920.45 | 30.94 | G300E | 3216714.41 | 25.24
732 | Story21 | B13 | 40 MPa RC Beam (60 cm x 40 cm) | Beam | 40MPa | Concrete Rectangular | 400 | 600 | 2400 | 6787.5 | 1.63 | 3985.32 | G300E | 6197913.07 | 48.63 | G300E | 1641676.58 | 12.88
733 | Story21 | B14 | 40 MPa RC Beam (60 cm x 40 cm) | Beam | 40MPa | Concrete Rectangular | 400 | 600 | 2400 | 6787.5 | 1.63 | 3985.32 | G300E | 5934126.14 | 46.56 | G300E | 2349717.73 | 18.44
734 | Story21 | B15 | 40 MPa RC Beam (60 cm x 40 cm) | Beam | 40MPa | Concrete Rectangular | 400 | 600 | 2400 | 6787.5 | 1.63 | 3985.32 | G300E | 5933200.57 | 46.55 | G300E | 2349717.73 | 18.44
735 | Story21 | B16 | 40 MPa RC Beam (60 cm x 40 cm) | Beam | 40MPa | Concrete Rectangular | 400 | 600 | 2400 | 7200 | 1.73 | 4227.52 | G300E | 9401321.74 | 73.77 | G300E | 8554860.94 | 67.12
736 | Story21 | B17 | 40 MPa RC Beam (60 cm x 40 cm) | Beam | 40MPa | Concrete Rectangular | 400 | 600 | 2400 | 6787.5 | 1.63 | 3985.32 | G300E | 6060311.93 | 47.55 | G300E | 6530817.73 | 51.24
737 | Story21 | B18 | 40 MPa RC Beam (60 cm x 40 cm) | Beam | 40MPa | Concrete Rectangular | 400 | 600 | 2400 | 7200 | 1.73 | 4227.52 | G300E | 9407582.61 | 73.82 | G300E | 8554860.94 | 67.12
738 | Story21 | B19 | 40 MPa RC Beam (60 cm x 40 cm) | Beam | 40MPa | Concrete Rectangular | 400 | 600 | 2400 | 6787.5 | 1.63 | 3985.32 | G300E | 5930732.39 | 46.53 | G300E | 2349717.73 | 18.44
739 | Story21 | B2 | 40 MPa RC Beam (35 cm x 25 cm) | Beam | 40MPa | Concrete Rectangular | 250 | 350 | 875 | 6787.5 | 0.59 | 1452.98 | G300E | 4465557.95 | 35.04 | G300E | 2966811.01 | 23.28
740 | Story21 | B20 | 40 MPa RC Beam (60 cm x 40 cm) | Beam | 40MPa | Concrete Rectangular | 400 | 600 | 2400 | 6787.5 | 1.63 | 3985.32 | G300E | 5929806.82 | 46.53 | G300E | 2349717.73 | 18.44
741 | Story21 | B21 | 40 MPa RC Beam (60 cm x 40 cm) | Beam | 40MPa | Concrete Rectangular | 400 | 600 | 2400 | 6787.5 | 1.63 | 3985.32 | G300E | 6179710.23 | 48.49 | G300E | 1555452.5 | 12.2
742 | Story21 | B22 | 40 MPa RC Beam (35 cm x 25 cm) | Beam | 40MPa | Concrete Rectangular | 250 | 350 | 875 | 6787.5 | 0.59 | 1452.98 | G300E | 3945697.16 | 30.96 | G300E | 3216714.41 | 25.24
743 | Story21 | B23 | 40 MPa RC Beam (35 cm x 25 cm) | Beam | 40MPa | Concrete Rectangular | 250 | 350 | 875 | 6787.5 | 0.59 | 1452.98 | G300E | 2154722.73 | 16.91 | G300E | 2290681.29 | 17.97
744 | Story21 | B24 | 40 MPa RC Beam (60 cm x 40 cm) | Beam | 40MPa | Concrete Rectangular | 400 | 600 | 2400 | 6787.5 | 1.63 | 3985.32 | G300E | 6713763.07 | 52.68 | G300E | 2537939.42 | 19.91
745 | Story21 | B25 | 40 MPa RC Beam (60 cm x 40 cm) | Beam | 40MPa | Concrete Rectangular | 400 | 600 | 2400 | 6787.5 | 1.63 | 3985.32 | G300E | 6060620.45 | 47.55 | G300E | 6530817.73 | 51.24
746 | Story21 | B26 | 40 MPa RC Beam (60 cm x 40 cm) | Beam | 40MPa | Concrete Rectangular | 400 | 600 | 2400 | 7200 | 1.73 | 4227.52 | G300E | 9400069.57 | 73.76 | G300E | 8554860.94 | 67.12
747 | Story21 | B3 | 40 MPa RC Beam (60 cm x 40 cm) | Beam | 40MPa | Concrete Rectangular | 400 | 600 | 2400 | 6787.5 | 1.63 | 3985.32 | G300E | 6197913.07 | 48.63 | G300E | 1555667.23 | 12.21
748 | Story21 | B30 | 40 MPa RC Beam (60 cm x 40 cm) | Beam | 40MPa | Concrete Rectangular | 400 | 600 | 2400 | 6787.5 | 1.63 | 3985.32 | G300E | 8868311.41 | 69.58 | G300E | 8064738.7 | 63.28
749 | Story21 | B31 | 40 MPa RC Beam (60 cm x 40 cm) | Beam | 40MPa | Concrete Rectangular | 400 | 600 | 2400 | 6787.5 | 1.63 | 3985.32 | G300E | 6060003.41 | 47.55 | G300E | 6530817.73 | 51.24
750 | Story21 | B32 | 40 MPa RC Beam (60 cm x 40 cm) | Beam | 40MPa | Concrete Rectangular | 400 | 600 | 2400 | 6787.5 | 1.63 | 3985.32 | G300E | 6715614.2 | 52.69 | G300E | 2538100.47 | 19.91
751 | Story21 | B33 | 40 MPa RC Beam (35 cm x 25 cm) | Beam | 40MPa | Concrete Rectangular | 250 | 350 | 875 | 6787.5 | 0.59 | 1452.98 | G300E | 2154722.73 | 16.91 | G300E | 2292532.42 | 17.99
752 | Story21 | B34 | 40 MPa RC Beam (35 cm x 25 cm) | Beam | 40MPa | Concrete Rectangular | 250 | 350 | 875 | 6787.5 | 0.59 | 1452.98 | G300E | 3945697.16 | 30.96 | G300E | 3216714.41 | 25.24
753 | Story21 | B35 | 40 MPa RC Beam (60 cm x 40 cm) | Beam | 40MPa | Concrete Rectangular | 400 | 600 | 2400 | 6787.5 | 1.63 | 3985.32 | G300E | 6714688.64 | 52.69 | G300E | 2538070.85 | 19.91
754 | Story21 | B36 | 40 MPa RC Beam (60 cm x 40 cm) | Beam | 40MPa | Concrete Rectangular | 400 | 600 | 2400 | 6787.5 | 1.63 | 3985.32 | G300E | 5930732.39 | 46.53 | G300E | 2349717.73 | 18.44
755 | Story21 | B37 | 40 MPa RC Beam (60 cm x 40 cm) | Beam | 40MPa | Concrete Rectangular | 400 | 600 | 2400 | 7200 | 1.73 | 4227.52 | G300E | 9405078.26 | 73.8 | G300E | 8554860.94 | 67.12
756 | Story21 | B38 | 40 MPa RC Beam (60 cm x 40 cm) | Beam | 40MPa | Concrete Rectangular | 400 | 600 | 2400 | 6787.5 | 1.63 | 3985.32 | G300E | 8867721.2 | 69.58 | G300E | 8064738.7 | 63.28
757 | Story21 | B4 | 40 MPa RC Beam (35 cm x 25 cm) | Beam | 40MPa | Concrete Rectangular | 250 | 350 | 875 | 6787.5 | 0.59 | 1452.98 | G300E | 3942920.45 | 30.94 | G300E | 3216714.41 | 25.24
758 | Story21 | B40 | 40 MPa RC Beam (60 cm x 40 cm) | Beam | 40MPa | Concrete Rectangular | 400 | 600 | 2400 | 6787.5 | 1.63 | 3985.32 | G300E | 8870377.17 | 69.6 | G300E | 8064738.7 | 63.28
759 | Story21 | B41 | 40 MPa RC Beam (60 cm x 40 cm) | Beam | 40MPa | Concrete Rectangular | 400 | 600 | 2400 | 6787.5 | 1.63 | 3985.32 | G300E | 8868311.41 | 69.58 | G300E | 8064738.7 | 63.28
760 | Story21 | B42 | 40 MPa RC Beam (60 cm x 40 cm) | Beam | 40MPa | Concrete Rectangular | 400 | 600 | 2400 | 6787.5 | 1.63 | 3985.32 | G300E | 5929806.82 | 46.53 | G300E | 2349717.73 | 18.44
761 | Story21 | B43 | 40 MPa RC Beam (60 cm x 40 cm) | Beam | 40MPa | Concrete Rectangular | 400 | 600 | 2400 | 6787.5 | 1.63 | 3985.32 | G300E | 6715614.2 | 52.69 | G300E | 2538102.32 | 19.91
762 | Story21 | B44 | 40 MPa RC Beam (35 cm x 25 cm) | Beam | 40MPa | Concrete Rectangular | 250 | 350 | 875 | 6787.5 | 0.59 | 1452.98 | G300E | 3945697.16 | 30.96 | G300E | 3216714.41 | 25.24
763 | Story21 | B45 | 40 MPa RC Beam (35 cm x 25 cm) | Beam | 40MPa | Concrete Rectangular | 250 | 350 | 875 | 6787.5 | 0.59 | 1452.98 | G300E | 4491165.34 | 35.24 | G300E | 2838059.69 | 22.27
764 | Story21 | B46 | 40 MPa RC Beam (60 cm x 40 cm) | Beam | 40MPa | Concrete Rectangular | 400 | 600 | 2400 | 6787.5 | 1.63 | 3985.32 | G300E | 6179710.23 | 48.49 | G300E | 1555452.5 | 12.2
765 | Story21 | B47 | 40 MPa RC Beam (60 cm x 40 cm) | Beam | 40MPa | Concrete Rectangular | 400 | 600 | 2400 | 6787.5 | 1.63 | 3985.32 | G300E | 6179710.23 | 48.49 | G300E | 1555454.35 | 12.2
766 | Story21 | B48 | 40 MPa RC Beam (60 cm x 40 cm) | Beam | 40MPa | Concrete Rectangular | 400 | 600 | 2400 | 6787.5 | 1.63 | 3985.32 | G300E | 5929806.82 | 46.53 | G300E | 2349717.73 | 18.44
767 | Story21 | B49 | 40 MPa RC Beam (60 cm x 40 cm) | Beam | 40MPa | Concrete Rectangular | 400 | 600 | 2400 | 6787.5 | 1.63 | 3985.32 | G300E | 6715305.68 | 52.69 | G300E | 2538098.62 | 19.91
768 | Story21 | B5 | 40 MPa RC Beam (60 cm x 40 cm) | Beam | 40MPa | Concrete Rectangular | 400 | 600 | 2400 | 6787.5 | 1.63 | 3985.32 | G300E | 6713763.07 | 52.68 | G300E | 2537941.28 | 19.91
769 | Story21 | B50 | 40 MPa RC Beam (60 cm x 40 cm) | Beam | 40MPa | Concrete Rectangular | 400 | 600 | 2400 | 6787.5 | 1.63 | 3985.32 | G300E | 6060003.41 | 47.55 | G300E | 6530817.73 | 51.24
770 | Story21 | B51 | 40 MPa RC Beam (60 cm x 40 cm) | Beam | 40MPa | Concrete Rectangular | 400 | 600 | 2400 | 6787.5 | 1.63 | 3985.32 | G300E | 6715305.68 | 52.69 | G300E | 2538093.07 | 19.91
771 | Story21 | B52 | 40 MPa RC Beam (60 cm x 40 cm) | Beam | 40MPa | Concrete Rectangular | 400 | 600 | 2400 | 6787.5 | 1.63 | 3985.32 | G300E | 5930115.34 | 46.53 | G300E | 2349717.73 | 18.44
772 | Story21 | B53 | 40 MPa RC Beam (60 cm x 40 cm) | Beam | 40MPa | Concrete Rectangular | 400 | 600 | 2400 | 6787.5 | 1.63 | 3985.32 | G300E | 6179710.23 | 48.49 | G300E | 1555454.35 | 12.2
773 | Story21 | B54 | 40 MPa RC Beam (60 cm x 40 cm) | Beam | 40MPa | Concrete Rectangular | 400 | 600 | 2400 | 6787.5 | 1.63 | 3985.32 | G300E | 6179710.23 | 48.49 | G300E | 1555458.05 | 12.2
774 | Story21 | B55 | 40 MPa RC Beam (35 cm x 25 cm) | Beam | 40MPa | Concrete Rectangular | 250 | 350 | 875 | 6787.5 | 0.59 | 1452.98 | G300E | 4491165.34 | 35.24 | G300E | 2838059.69 | 22.27
775 | Story21 | B56 | 40 MPa RC Beam (35 cm x 25 cm) | Beam | 40MPa | Concrete Rectangular | 250 | 350 | 875 | 6787.5 | 0.59 | 1452.98 | G300E | 4573540.91 | 35.89 | G300E | 2838059.69 | 22.27
776 | Story21 | B57 | 40 MPa RC Beam (35 cm x 25 cm) | Beam | 40MPa | Concrete Rectangular | 250 | 350 | 875 | 6787.5 | 0.59 | 1452.98 | G300E | 3945697.16 | 30.96 | G300E | 3216714.41 | 25.24
777 | Story21 | B58 | 40 MPa RC Beam (35 cm x 25 cm) | Beam | 40MPa | Concrete Rectangular | 250 | 350 | 875 | 6787.5 | 0.59 | 1452.98 | G300E | 2154722.73 | 16.91 | G300E | 2292532.42 | 17.99
778 | Story21 | B59 | 40 MPa RC Beam (35 cm x 25 cm) | Beam | 40MPa | Concrete Rectangular | 250 | 350 | 875 | 6787.5 | 0.59 | 1452.98 | G300E | 3945697.16 | 30.96 | G300E | 3216714.41 | 25.24
779 | Story21 | B6 | 40 MPa RC Beam (35 cm x 25 cm) | Beam | 40MPa | Concrete Rectangular | 250 | 350 | 875 | 6787.5 | 0.59 | 1452.98 | G300E | 2154722.73 | 16.91 | G300E | 2290681.29 | 17.97
780 | Story21 | B60 | 40 MPa RC Beam (35 cm x 25 cm) | Beam | 40MPa | Concrete Rectangular | 250 | 350 | 875 | 6787.5 | 0.59 | 1452.98 | G300E | 4573540.91 | 35.89 | G300E | 2838059.69 | 22.27
781 | Story21 | B7 | 40 MPa RC Beam (60 cm x 40 cm) | Beam | 40MPa | Concrete Rectangular | 400 | 600 | 2400 | 6787.5 | 1.63 | 3985.32 | G300E | 6714688.64 | 52.69 | G300E | 2538065.3 | 19.91
782 | Story21 | B8 | 40 MPa RC Beam (35 cm x 25 cm) | Beam | 40MPa | Concrete Rectangular | 250 | 350 | 875 | 6787.5 | 0.59 | 1452.98 | G300E | 3945697.16 | 30.96 | G300E | 3216714.41 | 25.24
783 | Story21 | B9 | 40 MPa RC Beam (60 cm x 40 cm) | Beam | 40MPa | Concrete Rectangular | 400 | 600 | 2400 | 6787.5 | 1.63 | 3985.32 | G300E | 6179710.23 | 48.49 | G300E | 1555446.95 | 12.2
784 | Story22 | B1 | 40 MPa RC Beam (35 cm x 25 cm) | Beam | 40MPa | Concrete Rectangular | 250 | 350 | 875 | 6787.5 | 0.59 | 1452.98 | G300E | 2466330.68 | 19.35 | G300E | 2623859.76 | 20.59
785 | Story22 | B10 | 40 MPa RC Beam (35 cm x 25 cm) | Beam | 40MPa | Concrete Rectangular | 250 | 350 | 875 | 6787.5 | 0.59 | 1452.98 | G300E | 2482682.39 | 19.48 | G300E | 2623859.76 | 20.59
786 | Story22 | B11 | 40 MPa RC Beam (35 cm x 25 cm) | Beam | 40MPa | Concrete Rectangular | 250 | 350 | 875 | 6787.5 | 0.59 | 1452.98 | G300E | 2552717.05 | 20.03 | G300E | 2623859.76 | 20.59
787 | Story22 | B12 | 40 MPa RC Beam (35 cm x 25 cm) | Beam | 40MPa | Concrete Rectangular | 250 | 350 | 875 | 6787.5 | 0.59 | 1452.98 | G300E | 4053988.64 | 31.81 | G300E | 2964959.87 | 23.26
788 | Story22 | B13 | 40 MPa RC Beam (60 cm x 40 cm) | Beam | 40MPa | Concrete Rectangular | 400 | 600 | 2400 | 6787.5 | 1.63 | 3985.32 | G300E | 6226297.16 | 48.85 | G300E | 6727539.84 | 52.79
789 | Story22 | B14 | 40 MPa RC Beam (60 cm x 40 cm) | Beam | 40MPa | Concrete Rectangular | 400 | 600 | 2400 | 6787.5 | 1.63 | 3985.32 | G300E | 5952328.98 | 46.7 | G300E | 2349717.73 | 18.44
790 | Story22 | B15 | 40 MPa RC Beam (60 cm x 40 cm) | Beam | 40MPa | Concrete Rectangular | 400 | 600 | 2400 | 6787.5 | 1.63 | 3985.32 | G300E | 5951711.93 | 46.7 | G300E | 2349717.73 | 18.44
791 | Story22 | B16 | 40 MPa RC Beam (60 cm x 40 cm) | Beam | 40MPa | Concrete Rectangular | 400 | 600 | 2400 | 7200 | 1.73 | 4227.52 | G300E | 9303652.17 | 73 | G300E | 8467208.14 | 66.44
792 | Story22 | B17 | 40 MPa RC Beam (60 cm x 40 cm) | Beam | 40MPa | Concrete Rectangular | 400 | 600 | 2400 | 6787.5 | 1.63 | 3985.32 | G300E | 6085610.8 | 47.75 | G300E | 6530817.73 | 51.24
793 | Story22 | B18 | 40 MPa RC Beam (60 cm x 40 cm) | Beam | 40MPa | Concrete Rectangular | 400 | 600 | 2400 | 7200 | 1.73 | 4227.52 | G300E | 9520904.35 | 74.7 | G300E | 8468434.64 | 66.45
794 | Story22 | B19 | 40 MPa RC Beam (60 cm x 40 cm) | Beam | 40MPa | Concrete Rectangular | 400 | 600 | 2400 | 6787.5 | 1.63 | 3985.32 | G300E | 5945850 | 46.65 | G300E | 2349717.73 | 18.44
795 | Story22 | B2 | 40 MPa RC Beam (35 cm x 25 cm) | Beam | 40MPa | Concrete Rectangular | 250 | 350 | 875 | 6787.5 | 0.59 | 1452.98 | G300E | 2468798.86 | 19.37 | G300E | 2618306.35 | 20.54
796 | Story22 | B20 | 40 MPa RC Beam (60 cm x 40 cm) | Beam | 40MPa | Concrete Rectangular | 400 | 600 | 2400 | 6787.5 | 1.63 | 3985.32 | G300E | 5944924.43 | 46.65 | G300E | 2349717.73 | 18.44
797 | Story22 | B21 | 40 MPa RC Beam (60 cm x 40 cm) | Beam | 40MPa | Concrete Rectangular | 400 | 600 | 2400 | 6787.5 | 1.63 | 3985.32 | G300E | 6214573.3 | 48.76 | G300E | 6728802.32 | 52.8
798 | Story22 | B22 | 40 MPa RC Beam (35 cm x 25 cm) | Beam | 40MPa | Concrete Rectangular | 250 | 350 | 875 | 6787.5 | 0.59 | 1452.98 | G300E | 4054914.2 | 31.82 | G300E | 2964959.87 | 23.26
799 | Story22 | B23 | 40 MPa RC Beam (35 cm x 25 cm) | Beam | 40MPa | Concrete Rectangular | 250 | 350 | 875 | 6787.5 | 0.59 | 1452.98 | G300E | 3828767.05 | 30.04 | G300E | 3226895.66 | 25.32
800 | Story22 | B24 | 40 MPa RC Beam (60 cm x 40 cm) | Beam | 40MPa | Concrete Rectangular | 400 | 600 | 2400 | 6787.5 | 1.63 | 3985.32 | G300E | 7319701.7 | 57.43 | G300E | 1458051.26 | 11.44
801 | Story22 | B25 | 40 MPa RC Beam (60 cm x 40 cm) | Beam | 40MPa | Concrete Rectangular | 400 | 600 | 2400 | 6787.5 | 1.63 | 3985.32 | G300E | 6085919.32 | 47.75 | G300E | 6530817.73 | 51.24
802 | Story22 | B26 | 40 MPa RC Beam (60 cm x 40 cm) | Beam | 40MPa | Concrete Rectangular | 400 | 600 | 2400 | 7200 | 1.73 | 4227.52 | G300E | 9512452.17 | 74.64 | G300E | 8467208.14 | 66.44
803 | Story22 | B3 | 40 MPa RC Beam (60 cm x 40 cm) | Beam | 40MPa | Concrete Rectangular | 400 | 600 | 2400 | 6787.5 | 1.63 | 3985.32 | G300E | 6225988.64 | 48.85 | G300E | 6728263.64 | 52.79
804 | Story22 | B30 | 40 MPa RC Beam (60 cm x 40 cm) | Beam | 40MPa | Concrete Rectangular | 400 | 600 | 2400 | 6787.5 | 1.63 | 3985.32 | G300E | 8976026.09 | 70.43 | G300E | 7983247.97 | 62.64
805 | Story22 | B31 | 40 MPa RC Beam (60 cm x 40 cm) | Beam | 40MPa | Concrete Rectangular | 400 | 600 | 2400 | 6787.5 | 1.63 | 3985.32 | G300E | 6085919.32 | 47.75 | G300E | 6530817.73 | 51.24
806 | Story22 | B32 | 40 MPa RC Beam (60 cm x 40 cm) | Beam | 40MPa | Concrete Rectangular | 400 | 600 | 2400 | 6787.5 | 1.63 | 3985.32 | G300E | 7322786.93 | 57.46 | G300E | 1458465.91 | 11.44
807 | Story22 | B33 | 40 MPa RC Beam (35 cm x 25 cm) | Beam | 40MPa | Concrete Rectangular | 250 | 350 | 875 | 6787.5 | 0.59 | 1452.98 | G300E | 3828767.05 | 30.04 | G300E | 3226895.66 | 25.32
808 | Story22 | B34 | 40 MPa RC Beam (35 cm x 25 cm) | Beam | 40MPa | Concrete Rectangular | 250 | 350 | 875 | 6787.5 | 0.59 | 1452.98 | G300E | 4054914.2 | 31.82 | G300E | 2964959.87 | 23.26
809 | Story22 | B35 | 40 MPa RC Beam (60 cm x 40 cm) | Beam | 40MPa | Concrete Rectangular | 400 | 600 | 2400 | 6787.5 | 1.63 | 3985.32 | G300E | 7321861.36 | 57.45 | G300E | 1458367.8 | 11.44
810 | Story22 | B36 | 40 MPa RC Beam (60 cm x 40 cm) | Beam | 40MPa | Concrete Rectangular | 400 | 600 | 2400 | 6787.5 | 1.63 | 3985.32 | G300E | 5945850 | 46.65 | G300E | 2349717.73 | 18.44
811 | Story22 | B37 | 40 MPa RC Beam (60 cm x 40 cm) | Beam | 40MPa | Concrete Rectangular | 400 | 600 | 2400 | 7200 | 1.73 | 4227.52 | G300E | 9518400 | 74.68 | G300E | 8468398.96 | 66.45
812 | Story22 | B38 | 40 MPa RC Beam (60 cm x 40 cm) | Beam | 40MPa | Concrete Rectangular | 400 | 600 | 2400 | 6787.5 | 1.63 | 3985.32 | G300E | 8975435.87 | 70.42 | G300E | 7983226.72 | 62.64
813 | Story22 | B4 | 40 MPa RC Beam (35 cm x 25 cm) | Beam | 40MPa | Concrete Rectangular | 250 | 350 | 875 | 6787.5 | 0.59 | 1452.98 | G300E | 4053988.64 | 31.81 | G300E | 2964959.87 | 23.26
814 | Story22 | B40 | 40 MPa RC Beam (60 cm x 40 cm) | Beam | 40MPa | Concrete Rectangular | 400 | 600 | 2400 | 6787.5 | 1.63 | 3985.32 | G300E | 8977206.52 | 70.44 | G300E | 7983272.76 | 62.64
815 | Story22 | B41 | 40 MPa RC Beam (60 cm x 40 cm) | Beam | 40MPa | Concrete Rectangular | 400 | 600 | 2400 | 6787.5 | 1.63 | 3985.32 | G300E | 8976026.09 | 70.43 | G300E | 7983249.74 | 62.64
816 | Story22 | B42 | 40 MPa RC Beam (60 cm x 40 cm) | Beam | 40MPa | Concrete Rectangular | 400 | 600 | 2400 | 6787.5 | 1.63 | 3985.32 | G300E | 5944924.43 | 46.65 | G300E | 2349717.73 | 18.44
817 | Story22 | B43 | 40 MPa RC Beam (60 cm x 40 cm) | Beam | 40MPa | Concrete Rectangular | 400 | 600 | 2400 | 6787.5 | 1.63 | 3985.32 | G300E | 7322786.93 | 57.46 | G300E | 1458465.91 | 11.44
818 | Story22 | B44 | 40 MPa RC Beam (35 cm x 25 cm) | Beam | 40MPa | Concrete Rectangular | 250 | 350 | 875 | 6787.5 | 0.59 | 1452.98 | G300E | 4054914.2 | 31.82 | G300E | 2964959.87 | 23.26
819 | Story22 | B45 | 40 MPa RC Beam (35 cm x 25 cm) | Beam | 40MPa | Concrete Rectangular | 250 | 350 | 875 | 6787.5 | 0.59 | 1452.98 | G300E | 2482682.39 | 19.48 | G300E | 2623859.76 | 20.59
820 | Story22 | B46 | 40 MPa RC Beam (60 cm x 40 cm) | Beam | 40MPa | Concrete Rectangular | 400 | 600 | 2400 | 6787.5 | 1.63 | 3985.32 | G300E | 6214264.77 | 48.76 | G300E | 6728804.17 | 52.8
821 | Story22 | B47 | 40 MPa RC Beam (60 cm x 40 cm) | Beam | 40MPa | Concrete Rectangular | 400 | 600 | 2400 | 6787.5 | 1.63 | 3985.32 | G300E | 6214573.3 | 48.76 | G300E | 6728806.02 | 52.8
822 | Story22 | B48 | 40 MPa RC Beam (60 cm x 40 cm) | Beam | 40MPa | Concrete Rectangular | 400 | 600 | 2400 | 6787.5 | 1.63 | 3985.32 | G300E | 5944924.43 | 46.65 | G300E | 2349717.73 | 18.44
823 | Story22 | B49 | 40 MPa RC Beam (60 cm x 40 cm) | Beam | 40MPa | Concrete Rectangular | 400 | 600 | 2400 | 6787.5 | 1.63 | 3985.32 | G300E | 7322478.41 | 57.45 | G300E | 1458458.51 | 11.44
824 | Story22 | B5 | 40 MPa RC Beam (60 cm x 40 cm) | Beam | 40MPa | Concrete Rectangular | 400 | 600 | 2400 | 6787.5 | 1.63 | 3985.32 | G300E | 7319393.18 | 57.43 | G300E | 1458054.96 | 11.44
825 | Story22 | B50 | 40 MPa RC Beam (60 cm x 40 cm) | Beam | 40MPa | Concrete Rectangular | 400 | 600 | 2400 | 6787.5 | 1.63 | 3985.32 | G300E | 6085302.27 | 47.75 | G300E | 6530817.73 | 51.24
826 | Story22 | B51 | 40 MPa RC Beam (60 cm x 40 cm) | Beam | 40MPa | Concrete Rectangular | 400 | 600 | 2400 | 6787.5 | 1.63 | 3985.32 | G300E | 7322786.93 | 57.46 | G300E | 1458445.55 | 11.44
827 | Story22 | B52 | 40 MPa RC Beam (60 cm x 40 cm) | Beam | 40MPa | Concrete Rectangular | 400 | 600 | 2400 | 6787.5 | 1.63 | 3985.32 | G300E | 5944924.43 | 46.65 | G300E | 2349717.73 | 18.44
828 | Story22 | B53 | 40 MPa RC Beam (60 cm x 40 cm) | Beam | 40MPa | Concrete Rectangular | 400 | 600 | 2400 | 6787.5 | 1.63 | 3985.32 | G300E | 6214573.3 | 48.76 | G300E | 6728804.17 | 52.8
829 | Story22 | B54 | 40 MPa RC Beam (60 cm x 40 cm) | Beam | 40MPa | Concrete Rectangular | 400 | 600 | 2400 | 6787.5 | 1.63 | 3985.32 | G300E | 6214573.3 | 48.76 | G300E | 6728806.02 | 52.8
830 | Story22 | B55 | 40 MPa RC Beam (35 cm x 25 cm) | Beam | 40MPa | Concrete Rectangular | 250 | 350 | 875 | 6787.5 | 0.59 | 1452.98 | G300E | 2482682.39 | 19.48 | G300E | 2623859.76 | 20.59
831 | Story22 | B56 | 40 MPa RC Beam (35 cm x 25 cm) | Beam | 40MPa | Concrete Rectangular | 250 | 350 | 875 | 6787.5 | 0.59 | 1452.98 | G300E | 2552717.05 | 20.03 | G300E | 2623859.76 | 20.59
832 | Story22 | B57 | 40 MPa RC Beam (35 cm x 25 cm) | Beam | 40MPa | Concrete Rectangular | 250 | 350 | 875 | 6787.5 | 0.59 | 1452.98 | G300E | 4054914.2 | 31.82 | G300E | 2964959.87 | 23.26
833 | Story22 | B58 | 40 MPa RC Beam (35 cm x 25 cm) | Beam | 40MPa | Concrete Rectangular | 250 | 350 | 875 | 6787.5 | 0.59 | 1452.98 | G300E | 3828767.05 | 30.04 | G300E | 3226895.66 | 25.32
834 | Story22 | B59 | 40 MPa RC Beam (35 cm x 25 cm) | Beam | 40MPa | Concrete Rectangular | 250 | 350 | 875 | 6787.5 | 0.59 | 1452.98 | G300E | 4054914.2 | 31.82 | G300E | 2964959.87 | 23.26
835 | Story22 | B6 | 40 MPa RC Beam (35 cm x 25 cm) | Beam | 40MPa | Concrete Rectangular | 250 | 350 | 875 | 6787.5 | 0.59 | 1452.98 | G300E | 3828767.05 | 30.04 | G300E | 3226895.66 | 25.32
836 | Story22 | B60 | 40 MPa RC Beam (35 cm x 25 cm) | Beam | 40MPa | Concrete Rectangular | 250 | 350 | 875 | 6787.5 | 0.59 | 1452.98 | G300E | 2482682.39 | 19.48 | G300E | 2623859.76 | 20.59
837 | Story22 | B7 | 40 MPa RC Beam (60 cm x 40 cm) | Beam | 40MPa | Concrete Rectangular | 400 | 600 | 2400 | 6787.5 | 1.63 | 3985.32 | G300E | 7321861.36 | 57.45 | G300E | 1458347.44 | 11.44
838 | Story22 | B8 | 40 MPa RC Beam (35 cm x 25 cm) | Beam | 40MPa | Concrete Rectangular | 250 | 350 | 875 | 6787.5 | 0.59 | 1452.98 | G300E | 4054914.2 | 31.82 | G300E | 2964959.87 | 23.26
839 | Story22 | B9 | 40 MPa RC Beam (60 cm x 40 cm) | Beam | 40MPa | Concrete Rectangular | 400 | 600 | 2400 | 6787.5 | 1.63 | 3985.32 | G300E | 6214264.77 | 48.76 | G300E | 6728800.47 | 52.8
840 | Story23 | B1 | 40 MPa RC Beam (35 cm x 25 cm) | Beam | 40MPa | Concrete Rectangular | 250 | 350 | 875 | 6787.5 | 0.59 | 1452.98 | G300E | 4554412.5 | 35.74 | G300E | 3241704.76 | 25.44
841 | Story23 | B10 | 40 MPa RC Beam (35 cm x 25 cm) | Beam | 40MPa | Concrete Rectangular | 250 | 350 | 875 | 6787.5 | 0.59 | 1452.98 | G300E | 4579094.32 | 35.93 | G300E | 2853891.69 | 22.39
842 | Story23 | B11 | 40 MPa RC Beam (35 cm x 25 cm) | Beam | 40MPa | Concrete Rectangular | 250 | 350 | 875 | 6787.5 | 0.59 | 1452.98 | G300E | 4578477.27 | 35.92 | G300E | 2853891.69 | 22.39
843 | Story23 | B12 | 40 MPa RC Beam (35 cm x 25 cm) | Beam | 40MPa | Concrete Rectangular | 250 | 350 | 875 | 6787.5 | 0.59 | 1452.98 | G300E | 2532354.55 | 19.87 | G300E | 2429772.9 | 19.06
844 | Story23 | B13 | 40 MPa RC Beam (60 cm x 40 cm) | Beam | 40MPa | Concrete Rectangular | 400 | 600 | 2400 | 6787.5 | 1.63 | 3985.32 | G300E | 6420666.48 | 50.38 | G300E | 2558803.58 | 20.08
845 | Story23 | B14 | 40 MPa RC Beam (60 cm x 40 cm) | Beam | 40MPa | Concrete Rectangular | 400 | 600 | 2400 | 6787.5 | 1.63 | 3985.32 | G300E | 5848973.86 | 45.89 | G300E | 1209417.73 | 9.49
846 | Story23 | B15 | 40 MPa RC Beam (60 cm x 40 cm) | Beam | 40MPa | Concrete Rectangular | 400 | 600 | 2400 | 6787.5 | 1.63 | 3985.32 | G300E | 5848665.34 | 45.89 | G300E | 1209417.73 | 9.49
847 | Story23 | B16 | 40 MPa RC Beam (60 cm x 40 cm) | Beam | 40MPa | Concrete Rectangular | 400 | 600 | 2400 | 7200 | 1.73 | 4227.52 | G300E | 9644556.52 | 75.67 | G300E | 8467208.14 | 66.44
848 | Story23 | B17 | 40 MPa RC Beam (60 cm x 40 cm) | Beam | 40MPa | Concrete Rectangular | 400 | 600 | 2400 | 6787.5 | 1.63 | 3985.32 | G300E | 6122942.05 | 48.04 | G300E | 6530817.73 | 51.24
849 | Story23 | B18 | 40 MPa RC Beam (60 cm x 40 cm) | Beam | 40MPa | Concrete Rectangular | 400 | 600 | 2400 | 7200 | 1.73 | 4227.52 | G300E | 9650817.39 | 75.72 | G300E | 8471730.99 | 66.47
850 | Story23 | B19 | 40 MPa RC Beam (60 cm x 40 cm) | Beam | 40MPa | Concrete Rectangular | 400 | 600 | 2400 | 6787.5 | 1.63 | 3985.32 | G300E | 5842803.41 | 45.84 | G300E | 1209417.73 | 9.49
851 | Story23 | B2 | 40 MPa RC Beam (35 cm x 25 cm) | Beam | 40MPa | Concrete Rectangular | 250 | 350 | 875 | 6787.5 | 0.59 | 1452.98 | G300E | 4552561.36 | 35.72 | G300E | 2983471.23 | 23.41
852 | Story23 | B20 | 40 MPa RC Beam (60 cm x 40 cm) | Beam | 40MPa | Concrete Rectangular | 400 | 600 | 2400 | 6787.5 | 1.63 | 3985.32 | G300E | 5842186.36 | 45.84 | G300E | 1209417.73 | 9.49
853 | Story23 | B21 | 40 MPa RC Beam (60 cm x 40 cm) | Beam | 40MPa | Concrete Rectangular | 400 | 600 | 2400 | 6787.5 | 1.63 | 3985.32 | G300E | 6401538.07 | 50.23 | G300E | 2558801.73 | 20.08
854 | Story23 | B22 | 40 MPa RC Beam (35 cm x 25 cm) | Beam | 40MPa | Concrete Rectangular | 250 | 350 | 875 | 6787.5 | 0.59 | 1452.98 | G300E | 2532663.07 | 19.87 | G300E | 2428847.33 | 19.06
855 | Story23 | B23 | 40 MPa RC Beam (35 cm x 25 cm) | Beam | 40MPa | Concrete Rectangular | 250 | 350 | 875 | 6787.5 | 0.59 | 1452.98 | G300E | 4161354.55 | 32.65 | G300E | 3191724.07 | 25.04
856 | Story23 | B24 | 40 MPa RC Beam (60 cm x 40 cm) | Beam | 40MPa | Concrete Rectangular | 400 | 600 | 2400 | 6787.5 | 1.63 | 3985.32 | G300E | 5720011.36 | 44.88 | G300E | 2712410.88 | 21.28
857 | Story23 | B25 | 40 MPa RC Beam (60 cm x 40 cm) | Beam | 40MPa | Concrete Rectangular | 400 | 600 | 2400 | 6787.5 | 1.63 | 3985.32 | G300E | 6122942.05 | 48.04 | G300E | 6530817.73 | 51.24
858 | Story23 | B26 | 40 MPa RC Beam (60 cm x 40 cm) | Beam | 40MPa | Concrete Rectangular | 400 | 600 | 2400 | 7200 | 1.73 | 4227.52 | G300E | 9642678.26 | 75.66 | G300E | 8379555.34 | 65.75
859 | Story23 | B3 | 40 MPa RC Beam (60 cm x 40 cm) | Beam | 40MPa | Concrete Rectangular | 400 | 600 | 2400 | 6787.5 | 1.63 | 3985.32 | G300E | 6421283.52 | 50.38 | G300E | 2559049.78 | 20.08
860 | Story23 | B30 | 40 MPa RC Beam (60 cm x 40 cm) | Beam | 40MPa | Concrete Rectangular | 400 | 600 | 2400 | 6787.5 | 1.63 | 3985.32 | G300E | 9097610.87 | 71.38 | G300E | 7986355.47 | 62.66
861 | Story23 | B31 | 40 MPa RC Beam (60 cm x 40 cm) | Beam | 40MPa | Concrete Rectangular | 400 | 600 | 2400 | 6787.5 | 1.63 | 3985.32 | G300E | 6122325 | 48.04 | G300E | 6530817.73 | 51.24
862 | Story23 | B32 | 40 MPa RC Beam (60 cm x 40 cm) | Beam | 40MPa | Concrete Rectangular | 400 | 600 | 2400 | 6787.5 | 1.63 | 3985.32 | G300E | 5724022.16 | 44.91 | G300E | 2712501.58 | 21.28
863 | Story23 | B33 | 40 MPa RC Beam (35 cm x 25 cm) | Beam | 40MPa | Concrete Rectangular | 250 | 350 | 875 | 6787.5 | 0.59 | 1452.98 | G300E | 4161354.55 | 32.65 | G300E | 3191724.07 | 25.04
864 | Story23 | B34 | 40 MPa RC Beam (35 cm x 25 cm) | Beam | 40MPa | Concrete Rectangular | 250 | 350 | 875 | 6787.5 | 0.59 | 1452.98 | G300E | 2581101.14 | 20.25 | G300E | 2428847.33 | 19.06
865 | Story23 | B35 | 40 MPa RC Beam (60 cm x 40 cm) | Beam | 40MPa | Concrete Rectangular | 400 | 600 | 2400 | 6787.5 | 1.63 | 3985.32 | G300E | 5723096.59 | 44.91 | G300E | 2712475.67 | 21.28
866 | Story23 | B36 | 40 MPa RC Beam (60 cm x 40 cm) | Beam | 40MPa | Concrete Rectangular | 400 | 600 | 2400 | 6787.5 | 1.63 | 3985.32 | G300E | 5842803.41 | 45.84 | G300E | 1209417.73 | 9.49
867 | Story23 | B37 | 40 MPa RC Beam (60 cm x 40 cm) | Beam | 40MPa | Concrete Rectangular | 400 | 600 | 2400 | 7200 | 1.73 | 4227.52 | G300E | 9648626.09 | 75.71 | G300E | 8471693.43 | 66.47
868 | Story23 | B38 | 40 MPa RC Beam (60 cm x 40 cm) | Beam | 40MPa | Concrete Rectangular | 400 | 600 | 2400 | 6787.5 | 1.63 | 3985.32 | G300E | 9097315.76 | 71.38 | G300E | 7986332.45 | 62.66
869 | Story23 | B4 | 40 MPa RC Beam (35 cm x 25 cm) | Beam | 40MPa | Concrete Rectangular | 250 | 350 | 875 | 6787.5 | 0.59 | 1452.98 | G300E | 2532354.55 | 19.87 | G300E | 2429772.9 | 19.06
870 | Story23 | B40 | 40 MPa RC Beam (60 cm x 40 cm) | Beam | 40MPa | Concrete Rectangular | 400 | 600 | 2400 | 6787.5 | 1.63 | 3985.32 | G300E | 9099971.74 | 71.4 | G300E | 7986382.03 | 62.66
871 | Story23 | B41 | 40 MPa RC Beam (60 cm x 40 cm) | Beam | 40MPa | Concrete Rectangular | 400 | 600 | 2400 | 6787.5 | 1.63 | 3985.32 | G300E | 9097610.87 | 71.38 | G300E | 7986355.47 | 62.66
872 | Story23 | B42 | 40 MPa RC Beam (60 cm x 40 cm) | Beam | 40MPa | Concrete Rectangular | 400 | 600 | 2400 | 6787.5 | 1.63 | 3985.32 | G300E | 5842186.36 | 45.84 | G300E | 1209417.73 | 9.49
873 | Story23 | B43 | 40 MPa RC Beam (60 cm x 40 cm) | Beam | 40MPa | Concrete Rectangular | 400 | 600 | 2400 | 6787.5 | 1.63 | 3985.32 | G300E | 5724022.16 | 44.91 | G300E | 2712501.58 | 21.28
874 | Story23 | B44 | 40 MPa RC Beam (35 cm x 25 cm) | Beam | 40MPa | Concrete Rectangular | 250 | 350 | 875 | 6787.5 | 0.59 | 1452.98 | G300E | 2581101.14 | 20.25 | G300E | 2428847.33 | 19.06
875 | Story23 | B45 | 40 MPa RC Beam (35 cm x 25 cm) | Beam | 40MPa | Concrete Rectangular | 250 | 350 | 875 | 6787.5 | 0.59 | 1452.98 | G300E | 4579402.84 | 35.93 | G300E | 2853891.69 | 22.39
876 | Story23 | B46 | 40 MPa RC Beam (60 cm x 40 cm) | Beam | 40MPa | Concrete Rectangular | 400 | 600 | 2400 | 6787.5 | 1.63 | 3985.32 | G300E | 6401538.07 | 50.23 | G300E | 2558805.43 | 20.08
877 | Story23 | B47 | 40 MPa RC Beam (60 cm x 40 cm) | Beam | 40MPa | Concrete Rectangular | 400 | 600 | 2400 | 6787.5 | 1.63 | 3985.32 | G300E | 6401538.07 | 50.23 | G300E | 2558805.43 | 20.08
878 | Story23 | B48 | 40 MPa RC Beam (60 cm x 40 cm) | Beam | 40MPa | Concrete Rectangular | 400 | 600 | 2400 | 6787.5 | 1.63 | 3985.32 | G300E | 5842494.89 | 45.84 | G300E | 1209417.73 | 9.49
879 | Story23 | B49 | 40 MPa RC Beam (60 cm x 40 cm) | Beam | 40MPa | Concrete Rectangular | 400 | 600 | 2400 | 6787.5 | 1.63 | 3985.32 | G300E | 5724022.16 | 44.91 | G300E | 2712499.73 | 21.28
880 | Story23 | B5 | 40 MPa RC Beam (60 cm x 40 cm) | Beam | 40MPa | Concrete Rectangular | 400 | 600 | 2400 | 6787.5 | 1.63 | 3985.32 | G300E | 5720011.36 | 44.88 | G300E | 2712410.88 | 21.28
881 | Story23 | B50 | 40 MPa RC Beam (60 cm x 40 cm) | Beam | 40MPa | Concrete Rectangular | 400 | 600 | 2400 | 6787.5 | 1.63 | 3985.32 | G300E | 6122325 | 48.04 | G300E | 6530817.73 | 51.24
882 | Story23 | B51 | 40 MPa RC Beam (60 cm x 40 cm) | Beam | 40MPa | Concrete Rectangular | 400 | 600 | 2400 | 6787.5 | 1.63 | 3985.32 | G300E | 5724022.16 | 44.91 | G300E | 2712497.88 | 21.28
883 | Story23 | B52 | 40 MPa RC Beam (60 cm x 40 cm) | Beam | 40MPa | Concrete Rectangular | 400 | 600 | 2400 | 6787.5 | 1.63 | 3985.32 | G300E | 5842803.41 | 45.84 | G300E | 1209417.73 | 9.49
884 | Story23 | B53 | 40 MPa RC Beam (60 cm x 40 cm) | Beam | 40MPa | Concrete Rectangular | 400 | 600 | 2400 | 6787.5 | 1.63 | 3985.32 | G300E | 6401538.07 | 50.23 | G300E | 2558805.43 | 20.08
885 | Story23 | B54 | 40 MPa RC Beam (60 cm x 40 cm) | Beam | 40MPa | Concrete Rectangular | 400 | 600 | 2400 | 6787.5 | 1.63 | 3985.32 | G300E | 6401538.07 | 50.23 | G300E | 2558805.43 | 20.08
886 | Story23 | B55 | 40 MPa RC Beam (35 cm x 25 cm) | Beam | 40MPa | Concrete Rectangular | 250 | 350 | 875 | 6787.5 | 0.59 | 1452.98 | G300E | 4578477.27 | 35.92 | G300E | 2853891.69 | 22.39
887 | Story23 | B56 | 40 MPa RC Beam (35 cm x 25 cm) | Beam | 40MPa | Concrete Rectangular | 250 | 350 | 875 | 6787.5 | 0.59 | 1452.98 | G300E | 4578477.27 | 35.92 | G300E | 2853891.69 | 22.39
888 | Story23 | B57 | 40 MPa RC Beam (35 cm x 25 cm) | Beam | 40MPa | Concrete Rectangular | 250 | 350 | 875 | 6787.5 | 0.59 | 1452.98 | G300E | 2532663.07 | 19.87 | G300E | 2428847.33 | 19.06
889 | Story23 | B58 | 40 MPa RC Beam (35 cm x 25 cm) | Beam | 40MPa | Concrete Rectangular | 250 | 350 | 875 | 6787.5 | 0.59 | 1452.98 | G300E | 4161354.55 | 32.65 | G300E | 3191724.07 | 25.04
890 | Story23 | B59 | 40 MPa RC Beam (35 cm x 25 cm) | Beam | 40MPa | Concrete Rectangular | 250 | 350 | 875 | 6787.5 | 0.59 | 1452.98 | G300E | 2581101.14 | 20.25 | G300E | 2428847.33 | 19.06
891 | Story23 | B6 | 40 MPa RC Beam (35 cm x 25 cm) | Beam | 40MPa | Concrete Rectangular | 250 | 350 | 875 | 6787.5 | 0.59 | 1452.98 | G300E | 4161354.55 | 32.65 | G300E | 3191724.07 | 25.04
892 | Story23 | B60 | 40 MPa RC Beam (35 cm x 25 cm) | Beam | 40MPa | Concrete Rectangular | 250 | 350 | 875 | 6787.5 | 0.59 | 1452.98 | G300E | 4578477.27 | 35.92 | G300E | 2853891.69 | 22.39
893 | Story23 | B7 | 40 MPa RC Beam (60 cm x 40 cm) | Beam | 40MPa | Concrete Rectangular | 400 | 600 | 2400 | 6787.5 | 1.63 | 3985.32 | G300E | 5722171.02 | 44.9 | G300E | 2712471.96 | 21.28
894 | Story23 | B8 | 40 MPa RC Beam (35 cm x 25 cm) | Beam | 40MPa | Concrete Rectangular | 250 | 350 | 875 | 6787.5 | 0.59 | 1452.98 | G300E | 2581101.14 | 20.25 | G300E | 2428847.33 | 19.06
895 | Story23 | B9 | 40 MPa RC Beam (60 cm x 40 cm) | Beam | 40MPa | Concrete Rectangular | 400 | 600 | 2400 | 6787.5 | 1.63 | 3985.32 | G300E | 6401538.07 | 50.23 | G300E | 2558801.73 | 20.08
896 | Story24 | B1 | 40 MPa RC Beam (35 cm x 25 cm) | Beam | 40MPa | Concrete Rectangular | 250 | 350 | 875 | 6787.5 | 0.59 | 1452.98 | G300E | 4650054.55 | 36.49 | G300E | 3241704.76 | 25.44
897 | Story24 | B10 | 40 MPa RC Beam (35 cm x 25 cm) | Beam | 40MPa | Concrete Rectangular | 250 | 350 | 875 | 6787.5 | 0.59 | 1452.98 | G300E | 4675661.93 | 36.69 | G300E | 3115808.51 | 24.45
898 | Story24 | B11 | 40 MPa RC Beam (35 cm x 25 cm) | Beam | 40MPa | Concrete Rectangular | 250 | 350 | 875 | 6787.5 | 0.59 | 1452.98 | G300E | 4675661.93 | 36.69 | G300E | 3115808.51 | 24.45
899 | Story24 | B12 | 40 MPa RC Beam (35 cm x 25 cm) | Beam | 40MPa | Concrete Rectangular | 250 | 350 | 875 | 6787.5 | 0.59 | 1452.98 | G300E | 2560738.64 | 20.09 | G300E | 2503253.45 | 19.64
900 | Story24 | B13 | 40 MPa RC Beam (60 cm x 40 cm) | Beam | 40MPa | Concrete Rectangular | 400 | 600 | 2400 | 6787.5 | 1.63 | 3985.32 | G300E | 6497180.11 | 50.98 | G300E | 4462217.27 | 35.01
901 | Story24 | B14 | 40 MPa RC Beam (60 cm x 40 cm) | Beam | 40MPa | Concrete Rectangular | 400 | 600 | 2400 | 6787.5 | 1.63 | 3985.32 | G300E | 5837558.52 | 45.8 | G300E | 1209417.73 | 9.49
902 | Story24 | B15 | 40 MPa RC Beam (60 cm x 40 cm) | Beam | 40MPa | Concrete Rectangular | 400 | 600 | 2400 | 6787.5 | 1.63 | 3985.32 | G300E | 5837558.52 | 45.8 | G300E | 1209417.73 | 9.49
903 | Story24 | B16 | 40 MPa RC Beam (60 cm x 40 cm) | Beam | 40MPa | Concrete Rectangular | 400 | 600 | 2400 | 7200 | 1.73 | 4227.52 | G300E | 9942260.87 | 78.01 | G300E | 8467208.14 | 66.44
904 | Story24 | B17 | 40 MPa RC Beam (60 cm x 40 cm) | Beam | 40MPa | Concrete Rectangular | 400 | 600 | 2400 | 6787.5 | 1.63 | 3985.32 | G300E | 6096409.09 | 47.83 | G300E | 6530817.73 | 51.24
905 | Story24 | B18 | 40 MPa RC Beam (60 cm x 40 cm) | Beam | 40MPa | Concrete Rectangular | 400 | 600 | 2400 | 7200 | 1.73 | 4227.52 | G300E | 9952591.3 | 78.09 | G300E | 8474591.58 | 66.49
906 | Story24 | B19 | 40 MPa RC Beam (60 cm x 40 cm) | Beam | 40MPa | Concrete Rectangular | 400 | 600 | 2400 | 6787.5 | 1.63 | 3985.32 | G300E | 5831696.59 | 45.76 | G300E | 1209417.73 | 9.49
907 | Story24 | B2 | 40 MPa RC Beam (35 cm x 25 cm) | Beam | 40MPa | Concrete Rectangular | 250 | 350 | 875 | 6787.5 | 0.59 | 1452.98 | G300E | 4647894.89 | 36.47 | G300E | 3242630.32 | 25.44
908 | Story24 | B20 | 40 MPa RC Beam (60 cm x 40 cm) | Beam | 40MPa | Concrete Rectangular | 400 | 600 | 2400 | 6787.5 | 1.63 | 3985.32 | G300E | 5831388.07 | 45.76 | G300E | 1209417.73 | 9.49
909 | Story24 | B21 | 40 MPa RC Beam (60 cm x 40 cm) | Beam | 40MPa | Concrete Rectangular | 400 | 600 | 2400 | 6787.5 | 1.63 | 3985.32 | G300E | 6475892.05 | 50.81 | G300E | 4462285.76 | 35.01
910 | Story24 | B22 | 40 MPa RC Beam (35 cm x 25 cm) | Beam | 40MPa | Concrete Rectangular | 250 | 350 | 875 | 6787.5 | 0.59 | 1452.98 | G300E | 2561047.16 | 20.09 | G300E | 2504179.02 | 19.65
911 | Story24 | B23 | 40 MPa RC Beam (35 cm x 25 cm) | Beam | 40MPa | Concrete Rectangular | 250 | 350 | 875 | 6787.5 | 0.59 | 1452.98 | G300E | 4138523.86 | 32.47 | G300E | 3203756.46 | 25.14
912 | Story24 | B24 | 40 MPa RC Beam (60 cm x 40 cm) | Beam | 40MPa | Concrete Rectangular | 400 | 600 | 2400 | 6787.5 | 1.63 | 3985.32 | G300E | 5737597.16 | 45.02 | G300E | 2715067.26 | 21.3
913 | Story24 | B25 | 40 MPa RC Beam (60 cm x 40 cm) | Beam | 40MPa | Concrete Rectangular | 400 | 600 | 2400 | 6787.5 | 1.63 | 3985.32 | G300E | 6096717.61 | 47.84 | G300E | 6530817.73 | 51.24
914 | Story24 | B26 | 40 MPa RC Beam (60 cm x 40 cm) | Beam | 40MPa | Concrete Rectangular | 400 | 600 | 2400 | 7200 | 1.73 | 4227.52 | G300E | 9941947.83 | 78.01 | G300E | 8467208.14 | 66.44
915 | Story24 | B3 | 40 MPa RC Beam (60 cm x 40 cm) | Beam | 40MPa | Concrete Rectangular | 400 | 600 | 2400 | 6787.5 | 1.63 | 3985.32 | G300E | 6496871.59 | 50.98 | G300E | 4462472.73 | 35.01
916 | Story24 | B30 | 40 MPa RC Beam (60 cm x 40 cm) | Beam | 40MPa | Concrete Rectangular | 400 | 600 | 2400 | 6787.5 | 1.63 | 3985.32 | G300E | 9381210.33 | 73.61 | G300E | 7989050.4 | 62.69
917 | Story24 | B31 | 40 MPa RC Beam (60 cm x 40 cm) | Beam | 40MPa | Concrete Rectangular | 400 | 600 | 2400 | 6787.5 | 1.63 | 3985.32 | G300E | 6096409.09 | 47.83 | G300E | 6530817.73 | 51.24
918 | Story24 | B32 | 40 MPa RC Beam (60 cm x 40 cm) | Beam | 40MPa | Concrete Rectangular | 400 | 600 | 2400 | 6787.5 | 1.63 | 3985.32 | G300E | 5741299.43 | 45.05 | G300E | 2715263.48 | 21.3
919 | Story24 | B33 | 40 MPa RC Beam (35 cm x 25 cm) | Beam | 40MPa | Concrete Rectangular | 250 | 350 | 875 | 6787.5 | 0.59 | 1452.98 | G300E | 4139140.91 | 32.48 | G300E | 3204682.03 | 25.15
920 | Story24 | B34 | 40 MPa RC Beam (35 cm x 25 cm) | Beam | 40MPa | Concrete Rectangular | 250 | 350 | 875 | 6787.5 | 0.59 | 1452.98 | G300E | 2348783.52 | 18.43 | G300E | 2504179.02 | 19.65
921 | Story24 | B35 | 40 MPa RC Beam (60 cm x 40 cm) | Beam | 40MPa | Concrete Rectangular | 400 | 600 | 2400 | 6787.5 | 1.63 | 3985.32 | G300E | 5740682.39 | 45.04 | G300E | 2715206.09 | 21.3
922 | Story24 | B36 | 40 MPa RC Beam (60 cm x 40 cm) | Beam | 40MPa | Concrete Rectangular | 400 | 600 | 2400 | 6787.5 | 1.63 | 3985.32 | G300E | 5831388.07 | 45.76 | G300E | 1209417.73 | 9.49
923 | Story24 | B37 | 40 MPa RC Beam (60 cm x 40 cm) | Beam | 40MPa | Concrete Rectangular | 400 | 600 | 2400 | 7200 | 1.73 | 4227.52 | G300E | 9950400 | 78.07 | G300E | 8474552.14 | 66.49
924 | Story24 | B38 | 40 MPa RC Beam (60 cm x 40 cm) | Beam | 40MPa | Concrete Rectangular | 400 | 600 | 2400 | 6787.5 | 1.63 | 3985.32 | G300E | 9380915.22 | 73.61 | G300E | 7989027.38 | 62.68
925 | Story24 | B4 | 40 MPa RC Beam (35 cm x 25 cm) | Beam | 40MPa | Concrete Rectangular | 250 | 350 | 875 | 6787.5 | 0.59 | 1452.98 | G300E | 2560738.64 | 20.09 | G300E | 2503253.45 | 19.64
926 | Story24 | B40 | 40 MPa RC Beam (60 cm x 40 cm) | Beam | 40MPa | Concrete Rectangular | 400 | 600 | 2400 | 6787.5 | 1.63 | 3985.32 | G300E | 9383571.2 | 73.63 | G300E | 7989078.73 | 62.69
927 | Story24 | B41 | 40 MPa RC Beam (60 cm x 40 cm) | Beam | 40MPa | Concrete Rectangular | 400 | 600 | 2400 | 6787.5 | 1.63 | 3985.32 | G300E | 9381210.33 | 73.61 | G300E | 7989052.17 | 62.69
928 | Story24 | B42 | 40 MPa RC Beam (60 cm x 40 cm) | Beam | 40MPa | Concrete Rectangular | 400 | 600 | 2400 | 6787.5 | 1.63 | 3985.32 | G300E | 5831388.07 | 45.76 | G300E | 1209417.73 | 9.49
929 | Story24 | B43 | 40 MPa RC Beam (60 cm x 40 cm) | Beam | 40MPa | Concrete Rectangular | 400 | 600 | 2400 | 6787.5 | 1.63 | 3985.32 | G300E | 5741299.43 | 45.05 | G300E | 2715263.48 | 21.3
930 | Story24 | B44 | 40 MPa RC Beam (35 cm x 25 cm) | Beam | 40MPa | Concrete Rectangular | 250 | 350 | 875 | 6787.5 | 0.59 | 1452.98 | G300E | 2348475 | 18.43 | G300E | 2504179.02 | 19.65
931 | Story24 | B45 | 40 MPa RC Beam (35 cm x 25 cm) | Beam | 40MPa | Concrete Rectangular | 250 | 350 | 875 | 6787.5 | 0.59 | 1452.98 | G300E | 4675661.93 | 36.69 | G300E | 3115808.51 | 24.45
932 | Story24 | B46 | 40 MPa RC Beam (60 cm x 40 cm) | Beam | 40MPa | Concrete Rectangular | 400 | 600 | 2400 | 6787.5 | 1.63 | 3985.32 | G300E | 6475892.05 | 50.81 | G300E | 4462289.46 | 35.01
933 | Story24 | B47 | 40 MPa RC Beam (60 cm x 40 cm) | Beam | 40MPa | Concrete Rectangular | 400 | 600 | 2400 | 6787.5 | 1.63 | 3985.32 | G300E | 6475892.05 | 50.81 | G300E | 4462289.46 | 35.01
934 | Story24 | B48 | 40 MPa RC Beam (60 cm x 40 cm) | Beam | 40MPa | Concrete Rectangular | 400 | 600 | 2400 | 6787.5 | 1.63 | 3985.32 | G300E | 5831388.07 | 45.76 | G300E | 1209417.73 | 9.49
935 | Story24 | B49 | 40 MPa RC Beam (60 cm x 40 cm) | Beam | 40MPa | Concrete Rectangular | 400 | 600 | 2400 | 6787.5 | 1.63 | 3985.32 | G300E | 5741299.43 | 45.05 | G300E | 2715259.78 | 21.3
936 | Story24 | B5 | 40 MPa RC Beam (60 cm x 40 cm) | Beam | 40MPa | Concrete Rectangular | 400 | 600 | 2400 | 6787.5 | 1.63 | 3985.32 | G300E | 5737288.64 | 45.02 | G300E | 2715067.26 | 21.3
937 | Story24 | B50 | 40 MPa RC Beam (60 cm x 40 cm) | Beam | 40MPa | Concrete Rectangular | 400 | 600 | 2400 | 6787.5 | 1.63 | 3985.32 | G300E | 6096409.09 | 47.83 | G300E | 6530817.73 | 51.24
938 | Story24 | B51 | 40 MPa RC Beam (60 cm x 40 cm) | Beam | 40MPa | Concrete Rectangular | 400 | 600 | 2400 | 6787.5 | 1.63 | 3985.32 | G300E | 5741299.43 | 45.05 | G300E | 2715252.37 | 21.3
939 | Story24 | B52 | 40 MPa RC Beam (60 cm x 40 cm) | Beam | 40MPa | Concrete Rectangular | 400 | 600 | 2400 | 6787.5 | 1.63 | 3985.32 | G300E | 5831388.07 | 45.76 | G300E | 1209417.73 | 9.49
940 | Story24 | B53 | 40 MPa RC Beam (60 cm x 40 cm) | Beam | 40MPa | Concrete Rectangular | 400 | 600 | 2400 | 6787.5 | 1.63 | 3985.32 | G300E | 6475892.05 | 50.81 | G300E | 4462289.46 | 35.01
941 | Story24 | B54 | 40 MPa RC Beam (60 cm x 40 cm) | Beam | 40MPa | Concrete Rectangular | 400 | 600 | 2400 | 6787.5 | 1.63 | 3985.32 | G300E | 6475892.05 | 50.81 | G300E | 4462289.46 | 35.01
942 | Story24 | B55 | 40 MPa RC Beam (35 cm x 25 cm) | Beam | 40MPa | Concrete Rectangular | 250 | 350 | 875 | 6787.5 | 0.59 | 1452.98 | G300E | 4675661.93 | 36.69 | G300E | 3115808.51 | 24.45
943 | Story24 | B56 | 40 MPa RC Beam (35 cm x 25 cm) | Beam | 40MPa | Concrete Rectangular | 250 | 350 | 875 | 6787.5 | 0.59 | 1452.98 | G300E | 4675661.93 | 36.69 | G300E | 3115809.59 | 24.45
944 | Story24 | B57 | 40 MPa RC Beam (35 cm x 25 cm) | Beam | 40MPa | Concrete Rectangular | 250 | 350 | 875 | 6787.5 | 0.59 | 1452.98 | G300E | 2561047.16 | 20.09 | G300E | 2504179.02 | 19.65
945 | Story24 | B58 | 40 MPa RC Beam (35 cm x 25 cm) | Beam | 40MPa | Concrete Rectangular | 250 | 350 | 875 | 6787.5 | 0.59 | 1452.98 | G300E | 4139140.91 | 32.48 | G300E | 3204682.03 | 25.15
946 | Story24 | B59 | 40 MPa RC Beam (35 cm x 25 cm) | Beam | 40MPa | Concrete Rectangular | 250 | 350 | 875 | 6787.5 | 0.59 | 1452.98 | G300E | 2348783.52 | 18.43 | G300E | 2504179.02 | 19.65
947 | Story24 | B6 | 40 MPa RC Beam (35 cm x 25 cm) | Beam | 40MPa | Concrete Rectangular | 250 | 350 | 875 | 6787.5 | 0.59 | 1452.98 | G300E | 4138523.86 | 32.47 | G300E | 3203756.46 | 25.14
948 | Story24 | B60 | 40 MPa RC Beam (35 cm x 25 cm) | Beam | 40MPa | Concrete Rectangular | 250 | 350 | 875 | 6787.5 | 0.59 | 1452.98 | G300E | 4675661.93 | 36.69 | G300E | 3115808.51 | 24.45
949 | Story24 | B7 | 40 MPa RC Beam (60 cm x 40 cm) | Beam | 40MPa | Concrete Rectangular | 400 | 600 | 2400 | 6787.5 | 1.63 | 3985.32 | G300E | 5740373.86 | 45.04 | G300E | 2715200.54 | 21.3
950 | Story24 | B8 | 40 MPa RC Beam (35 cm x 25 cm) | Beam | 40MPa | Concrete Rectangular | 250 | 350 | 875 | 6787.5 | 0.59 | 1452.98 | G300E | 2348783.52 | 18.43 | G300E | 2504179.02 | 19.65
951 | Story24 | B9 | 40 MPa RC Beam (60 cm x 40 cm) | Beam | 40MPa | Concrete Rectangular | 400 | 600 | 2400 | 6787.5 | 1.63 | 3985.32 | G300E | 6475892.05 | 50.81 | G300E | 4462285.76 | 35.01
952 | Story25 | B1 | 40 MPa RC Beam (35 cm x 25 cm) | Beam | 40MPa | Concrete Rectangular | 250 | 350 | 875 | 6800 | 0.6 | 1455.66 | G300E | 2240600 | 17.58 | G300E | 2702255.55 | 21.2
953 | Story25 | B10 | 40 MPa RC Beam (35 cm x 25 cm) | Beam | 40MPa | Concrete Rectangular | 250 | 350 | 875 | 6800 | 0.6 | 1455.66 | G300E | 2406581.82 | 18.88 | G300E | 2701328.28 | 21.2
954 | Story25 | B11 | 40 MPa RC Beam (35 cm x 25 cm) | Beam | 40MPa | Concrete Rectangular | 250 | 350 | 875 | 6800 | 0.6 | 1455.66 | G300E | 2328690.91 | 18.27 | G300E | 2701328.28 | 21.2
955 | Story25 | B12 | 40 MPa RC Beam (35 cm x 25 cm) | Beam | 40MPa | Concrete Rectangular | 250 | 350 | 875 | 6800 | 0.6 | 1455.66 | G300E | 4105654.55 | 32.21 | G300E | 3125274.75 | 24.52
956 | Story25 | B13 | 40 MPa RC Beam (60 cm x 40 cm) | Beam | 40MPa | Concrete Rectangular | 400 | 600 | 2400 | 6800 | 1.63 | 3992.66 | G300E | 6562927.27 | 51.5 | G300E | 5128562.47 | 40.24
957 | Story25 | B14 | 40 MPa RC Beam (60 cm x 40 cm) | Beam | 40MPa | Concrete Rectangular | 400 | 600 | 2400 | 6800 | 1.63 | 3992.66 | G300E | 5765472.73 | 45.24 | G300E | 2440591.09 | 19.15
958 | Story25 | B15 | 40 MPa RC Beam (60 cm x 40 cm) | Beam | 40MPa | Concrete Rectangular | 400 | 600 | 2400 | 6800 | 1.63 | 3992.66 | G300E | 5765472.73 | 45.24 | G300E | 2440591.09 | 19.15
959 | Story25 | B16 | 40 MPa RC Beam (60 cm x 40 cm) | Beam | 40MPa | Concrete Rectangular | 400 | 600 | 2400 | 7200 | 1.73 | 4227.52 | G300E | 10267513.04 | 80.56 | G300E | 8557400.35 | 67.14
960 | Story25 | B17 | 40 MPa RC Beam (60 cm x 40 cm) | Beam | 40MPa | Concrete Rectangular | 400 | 600 | 2400 | 6800 | 1.63 | 3992.66 | G300E | 6077036.36 | 47.68 | G300E | 6542845.02 | 51.34
961 | Story25 | B18 | 40 MPa RC Beam (60 cm x 40 cm) | Beam | 40MPa | Concrete Rectangular | 400 | 600 | 2400 | 7200 | 1.73 | 4227.52 | G300E | 10277217.39 | 80.64 | G300E | 8565166.96 | 67.21
962 | Story25 | B19 | 40 MPa RC Beam (60 cm x 40 cm) | Beam | 40MPa | Concrete Rectangular | 400 | 600 | 2400 | 6800 | 1.63 | 3992.66 | G300E | 5968236.36 | 46.83 | G300E | 2440591.09 | 19.15
963 | Story25 | B2 | 40 MPa RC Beam (35 cm x 25 cm) | Beam | 40MPa | Concrete Rectangular | 250 | 350 | 875 | 6800 | 0.6 | 1455.66 | G300E | 2323127.27 | 18.23 | G300E | 2699164.65 | 21.18
964 | Story25 | B20 | 40 MPa RC Beam (60 cm x 40 cm) | Beam | 40MPa | Concrete Rectangular | 400 | 600 | 2400 | 6800 | 1.63 | 3992.66 | G300E | 5967618.18 | 46.82 | G300E | 2440591.09 | 19.15
965 | Story25 | B21 | 40 MPa RC Beam (60 cm x 40 cm) | Beam | 40MPa | Concrete Rectangular | 400 | 600 | 2400 | 6800 | 1.63 | 3992.66 | G300E | 6550563.64 | 51.4 | G300E | 5129569.49 | 40.25
966 | Story25 | B22 | 40 MPa RC Beam (35 cm x 25 cm) | Beam | 40MPa | Concrete Rectangular | 250 | 350 | 875 | 6800 | 0.6 | 1455.66 | G300E | 4106890.91 | 32.22 | G300E | 3125274.75 | 24.52
967 | Story25 | B23 | 40 MPa RC Beam (35 cm x 25 cm) | Beam | 40MPa | Concrete Rectangular | 250 | 350 | 875 | 6800 | 0.6 | 1455.66 | G300E | 4052181.82 | 31.79 | G300E | 3206874.75 | 25.16
968 | Story25 | B24 | 40 MPa RC Beam (60 cm x 40 cm) | Beam | 40MPa | Concrete Rectangular | 400 | 600 | 2400 | 6800 | 1.63 | 3992.66 | G300E | 6015527.27 | 47.2 | G300E | 2784425.67 | 21.85
969 | Story25 | B25 | 40 MPa RC Beam (60 cm x 40 cm) | Beam | 40MPa | Concrete Rectangular | 400 | 600 | 2400 | 6800 | 1.63 | 3992.66 | G300E | 6077036.36 | 47.68 | G300E | 6542845.02 | 51.34
970 | Story25 | B26 | 40 MPa RC Beam (60 cm x 40 cm) | Beam | 40MPa | Concrete Rectangular | 400 | 600 | 2400 | 7200 | 1.73 | 4227.52 | G300E | 10265321.74 | 80.55 | G300E | 8557313.95 | 67.14
971 | Story25 | B3 | 40 MPa RC Beam (60 cm x 40 cm) | Beam | 40MPa | Concrete Rectangular | 400 | 600 | 2400 | 6800 | 1.63 | 3992.66 | G300E | 6562927.27 | 51.5 | G300E | 5129211.56 | 40.25
972 | Story25 | B30 | 40 MPa RC Beam (60 cm x 40 cm) | Beam | 40MPa | Concrete Rectangular | 400 | 600 | 2400 | 6800 | 1.63 | 3992.66 | G300E | 9705078.26 | 76.15 | G300E | 8089306.61 | 63.47
973 | Story25 | B31 | 40 MPa RC Beam (60 cm x 40 cm) | Beam | 40MPa | Concrete Rectangular | 400 | 600 | 2400 | 6800 | 1.63 | 3992.66 | G300E | 6076727.27 | 47.68 | G300E | 6542845.02 | 51.34
974 | Story25 | B32 | 40 MPa RC Beam (60 cm x 40 cm) | Beam | 40MPa | Concrete Rectangular | 400 | 600 | 2400 | 6800 | 1.63 | 3992.66 | G300E | 6020472.73 | 47.24 | G300E | 2784787.31 | 21.85
975 | Story25 | B33 | 40 MPa RC Beam (35 cm x 25 cm) | Beam | 40MPa | Concrete Rectangular | 250 | 350 | 875 | 6800 | 0.6 | 1455.66 | G300E | 4052181.82 | 31.79 | G300E | 3206874.75 | 25.16
976 | Story25 | B34 | 40 MPa RC Beam (35 cm x 25 cm) | Beam | 40MPa | Concrete Rectangular | 250 | 350 | 875 | 6800 | 0.6 | 1455.66 | G300E | 4106890.91 | 32.22 | G300E | 3125274.75 | 24.52
977 | Story25 | B35 | 40 MPa RC Beam (60 cm x 40 cm) | Beam | 40MPa | Concrete Rectangular | 400 | 600 | 2400 | 6800 | 1.63 | 3992.66 | G300E | 6019545.45 | 47.23 | G300E | 2784689.02 | 21.85
978 | Story25 | B36 | 40 MPa RC Beam (60 cm x 40 cm) | Beam | 40MPa | Concrete Rectangular | 400 | 600 | 2400 | 6800 | 1.63 | 3992.66 | G300E | 5968236.36 | 46.83 | G300E | 2440591.09 | 19.15
979 | Story25 | B37 | 40 MPa RC Beam (60 cm x 40 cm) | Beam | 40MPa | Concrete Rectangular | 400 | 600 | 2400 | 7200 | 1.73 | 4227.52 | G300E | 10274086.96 | 80.61 | G300E | 8565127.51 | 67.21
980 | Story25 | B38 | 40 MPa RC Beam (60 cm x 40 cm) | Beam | 40MPa | Concrete Rectangular | 400 | 600 | 2400 | 6800 | 1.63 | 3992.66 | G300E | 9704782.61 | 76.15 | G300E | 8089281.77 | 63.47
981 | Story25 | B4 | 40 MPa RC Beam (35 cm x 25 cm) | Beam | 40MPa | Concrete Rectangular | 250 | 350 | 875 | 6800 | 0.6 | 1455.66 | G300E | 4106272.73 | 32.22 | G300E | 3125274.75 | 24.52
982 | Story25 | B40 | 40 MPa RC Beam (60 cm x 40 cm) | Beam | 40MPa | Concrete Rectangular | 400 | 600 | 2400 | 6800 | 1.63 | 3992.66 | G300E | 9708034.78 | 76.17 | G300E | 8089336.77 | 63.47
983 | Story25 | B41 | 40 MPa RC Beam (60 cm x 40 cm) | Beam | 40MPa | Concrete Rectangular | 400 | 600 | 2400 | 6800 | 1.63 | 3992.66 | G300E | 9705078.26 | 76.15 | G300E | 8089308.38 | 63.47
984 | Story25 | B42 | 40 MPa RC Beam (60 cm x 40 cm) | Beam | 40MPa | Concrete Rectangular | 400 | 600 | 2400 | 6800 | 1.63 | 3992.66 | G300E | 5967618.18 | 46.82 | G300E | 2440591.09 | 19.15
985 | Story25 | B43 | 40 MPa RC Beam (60 cm x 40 cm) | Beam | 40MPa | Concrete Rectangular | 400 | 600 | 2400 | 6800 | 1.63 | 3992.66 | G300E | 6020472.73 | 47.24 | G300E | 2784787.31 | 21.85
986 | Story25 | B44 | 40 MPa RC Beam (35 cm x 25 cm) | Beam | 40MPa | Concrete Rectangular | 250 | 350 | 875 | 6800 | 0.6 | 1455.66 | G300E | 4106890.91 | 32.22 | G300E | 3125274.75 | 24.52
987 | Story25 | B45 | 40 MPa RC Beam (35 cm x 25 cm) | Beam | 40MPa | Concrete Rectangular | 250 | 350 | 875 | 6800 | 0.6 | 1455.66 | G300E | 2406581.82 | 18.88 | G300E | 2701328.28 | 21.2
988 | Story25 | B46 | 40 MPa RC Beam (60 cm x 40 cm) | Beam | 40MPa | Concrete Rectangular | 400 | 600 | 2400 | 6800 | 1.63 | 3992.66 | G300E | 6550563.64 | 51.4 | G300E | 5129569.49 | 40.25
989 | Story25 | B47 | 40 MPa RC Beam (60 cm x 40 cm) | Beam | 40MPa | Concrete Rectangular | 400 | 600 | 2400 | 6800 | 1.63 | 3992.66 | G300E | 6550563.64 | 51.4 | G300E | 5129569.49 | 40.25
990 | Story25 | B48 | 40 MPa RC Beam (60 cm x 40 cm) | Beam | 40MPa | Concrete Rectangular | 400 | 600 | 2400 | 6800 | 1.63 | 3992.66 | G300E | 5967927.27 | 46.83 | G300E | 2440591.09 | 19.15
991 | Story25 | B49 | 40 MPa RC Beam (60 cm x 40 cm) | Beam | 40MPa | Concrete Rectangular | 400 | 600 | 2400 | 6800 | 1.63 | 3992.66 | G300E | 6020163.64 | 47.24 | G300E | 2784778.04 | 21.85
992 | Story25 | B5 | 40 MPa RC Beam (60 cm x 40 cm) | Beam | 40MPa | Concrete Rectangular | 400 | 600 | 2400 | 6800 | 1.63 | 3992.66 | G300E | 6015527.27 | 47.2 | G300E | 2784425.67 | 21.85
993 | Story25 | B50 | 40 MPa RC Beam (60 cm x 40 cm) | Beam | 40MPa | Concrete Rectangular | 400 | 600 | 2400 | 6800 | 1.63 | 3992.66 | G300E | 6076727.27 | 47.68 | G300E | 6542845.02 | 51.34
994 | Story25 | B51 | 40 MPa RC Beam (60 cm x 40 cm) | Beam | 40MPa | Concrete Rectangular | 400 | 600 | 2400 | 6800 | 1.63 | 3992.66 | G300E | 6020163.64 | 47.24 | G300E | 2784765.05 | 21.85
995 | Story25 | B52 | 40 MPa RC Beam (60 cm x 40 cm) | Beam | 40MPa | Concrete Rectangular | 400 | 600 | 2400 | 6800 | 1.63 | 3992.66 | G300E | 5967618.18 | 46.82 | G300E | 2440591.09 | 19.15
996 | Story25 | B53 | 40 MPa RC Beam (60 cm x 40 cm) | Beam | 40MPa | Concrete Rectangular | 400 | 600 | 2400 | 6800 | 1.63 | 3992.66 | G300E | 6550563.64 | 51.4 | G300E | 5129569.49 | 40.25
997 | Story25 | B54 | 40 MPa RC Beam (60 cm x 40 cm) | Beam | 40MPa | Concrete Rectangular | 400 | 600 | 2400 | 6800 | 1.63 | 3992.66 | G300E | 6550563.64 | 51.4 | G300E | 5129571.35 | 40.25
998 | Story25 | B55 | 40 MPa RC Beam (35 cm x 25 cm) | Beam | 40MPa | Concrete Rectangular | 250 | 350 | 875 | 6800 | 0.6 | 1455.66 | G300E | 2406581.82 | 18.88 | G300E | 2701328.28 | 21.2
999 | Story25 | B56 | 40 MPa RC Beam (35 cm x 25 cm) | Beam | 40MPa | Concrete Rectangular | 250 | 350 | 875 | 6800 | 0.6 | 1455.66 | G300E | 2328690.91 | 18.27 | G300E | 2701328.28 | 21.2
1000 | Story25 | B57 | 40 MPa RC Beam (35 cm x 25 cm) | Beam | 40MPa | Concrete Rectangular | 250 | 350 | 875 | 6800 | 0.6 | 1455.66 | G300E | 4106890.91 | 32.22 | G300E | 3125274.75 | 24.52
1001 | Story25 | B58 | 40 MPa RC Beam (35 cm x 25 cm) | Beam | 40MPa | Concrete Rectangular | 250 | 350 | 875 | 6800 | 0.6 | 1455.66 | G300E | 4052181.82 | 31.79 | G300E | 3206874.75 | 25.16
1002 | Story25 | B59 | 40 MPa RC Beam (35 cm x 25 cm) | Beam | 40MPa | Concrete Rectangular | 250 | 350 | 875 | 6800 | 0.6 | 1455.66 | G300E | 4106890.91 | 32.22 | G300E | 3125274.75 | 24.52
1003 | Story25 | B6 | 40 MPa RC Beam (35 cm x 25 cm) | Beam | 40MPa | Concrete Rectangular | 250 | 350 | 875 | 6800 | 0.6 | 1455.66 | G300E | 4052181.82 | 31.79 | G300E | 3206874.75 | 25.16
1004 | Story25 | B60 | 40 MPa RC Beam (35 cm x 25 cm) | Beam | 40MPa | Concrete Rectangular | 250 | 350 | 875 | 6800 | 0.6 | 1455.66 | G300E | 2406581.82 | 18.88 | G300E | 2701328.28 | 21.2
1005 | Story25 | B7 | 40 MPa RC Beam (60 cm x 40 cm) | Beam | 40MPa | Concrete Rectangular | 400 | 600 | 2400 | 6800 | 1.63 | 3992.66 | G300E | 6019545.45 | 47.23 | G300E | 2784674.18 | 21.85
1006 | Story25 | B8 | 40 MPa RC Beam (35 cm x 25 cm) | Beam | 40MPa | Concrete Rectangular | 250 | 350 | 875 | 6800 | 0.6 | 1455.66 | G300E | 4106890.91 | 32.22 | G300E | 3125274.75 | 24.52
1007 | Story25 | B9 | 40 MPa RC Beam (60 cm x 40 cm) | Beam | 40MPa | Concrete Rectangular | 400 | 600 | 2400 | 6800 | 1.63 | 3992.66 | G300E | 6550563.64 | 51.4 | G300E | 5129565.78 | 40.25
1008 | Story26 | B1 | 40 MPa RC Beam (35 cm x 25 cm) | Beam | 40MPa | Concrete Rectangular | 250 | 350 | 875 | 6800 | 0.6 | 1455.66 | G300E | 4510872.73 | 35.39 | G300E | 2987111.11 | 23.44
1009 | Story26 | B10 | 40 MPa RC Beam (35 cm x 25 cm) | Beam | 40MPa | Concrete Rectangular | 250 | 350 | 875 | 6800 | 0.6 | 1455.66 | G300E | 4535909.09 | 35.59 | G300E | 2988290.29 | 23.45
1010 | Story26 | B11 | 40 MPa RC Beam (35 cm x 25 cm) | Beam | 40MPa | Concrete Rectangular | 250 | 350 | 875 | 6800 | 0.6 | 1455.66 | G300E | 4535909.09 | 35.59 | G300E | 2988290.29 | 23.45
1011 | Story26 | B12 | 40 MPa RC Beam (35 cm x 25 cm) | Beam | 40MPa | Concrete Rectangular | 250 | 350 | 875 | 6800 | 0.6 | 1455.66 | G300E | 4062381.82 | 31.87 | G300E | 3242111.11 | 25.44
1012 | Story26 | B13 | 40 MPa RC Beam (60 cm x 40 cm) | Beam | 40MPa | Concrete Rectangular | 400 | 600 | 2400 | 6800 | 1.63 | 3992.66 | G300E | 6638345.45 | 52.09 | G300E | 1573236.87 | 12.34
1013 | Story26 | B14 | 40 MPa RC Beam (60 cm x 40 cm) | Beam | 40MPa | Concrete Rectangular | 400 | 600 | 2400 | 6800 | 1.63 | 3992.66 | G300E | 5755890.91 | 45.16 | G300E | 2440591.09 | 19.15
1014 | Story26 | B15 | 40 MPa RC Beam (60 cm x 40 cm) | Beam | 40MPa | Concrete Rectangular | 400 | 600 | 2400 | 6800 | 1.63 | 3992.66 | G300E | 5965145.45 | 46.8 | G300E | 2440591.09 | 19.15
1015 | Story26 | B16 | 40 MPa RC Beam (60 cm x 40 cm) | Beam | 40MPa | Concrete Rectangular | 400 | 600 | 2400 | 7200 | 1.73 | 4227.52 | G300E | 10613113.04 | 83.27 | G300E | 8560501.36 | 67.17
1016 | Story26 | B17 | 40 MPa RC Beam (60 cm x 40 cm) | Beam | 40MPa | Concrete Rectangular | 400 | 600 | 2400 | 6800 | 1.63 | 3992.66 | G300E | 5999763.64 | 47.08 | G300E | 6542845.02 | 51.34
1017 | Story26 | B18 | 40 MPa RC Beam (60 cm x 40 cm) | Beam | 40MPa | Concrete Rectangular | 400 | 600 | 2400 | 7200 | 1.73 | 4227.52 | G300E | 10622817.39 | 83.35 | G300E | 8569520.77 | 67.24
1018 | Story26 | B19 | 40 MPa RC Beam (60 cm x 40 cm) | Beam | 40MPa | Concrete Rectangular | 400 | 600 | 2400 | 6800 | 1.63 | 3992.66 | G300E | 5959581.82 | 46.76 | G300E | 3877245.02 | 30.42
1019 | Story26 | B2 | 40 MPa RC Beam (35 cm x 25 cm) | Beam | 40MPa | Concrete Rectangular | 250 | 350 | 875 | 6800 | 0.6 | 1455.66 | G300E | 4508400 | 35.37 | G300E | 2988038.38 | 23.45
1020 | Story26 | B20 | 40 MPa RC Beam (60 cm x 40 cm) | Beam | 40MPa | Concrete Rectangular | 400 | 600 | 2400 | 6800 | 1.63 | 3992.66 | G300E | 5958654.55 | 46.75 | G300E | 3877245.02 | 30.42
1021 | Story26 | B21 | 40 MPa RC Beam (60 cm x 40 cm) | Beam | 40MPa | Concrete Rectangular | 400 | 600 | 2400 | 6800 | 1.63 | 3992.66 | G300E | 6618254.55 | 51.93 | G300E | 1486726.04 | 11.67
1022 | Story26 | B22 | 40 MPa RC Beam (35 cm x 25 cm) | Beam | 40MPa | Concrete Rectangular | 250 | 350 | 875 | 6800 | 0.6 | 1455.66 | G300E | 4063927.27 | 31.89 | G300E | 3242111.11 | 25.44
1023 | Story26 | B23 | 40 MPa RC Beam (35 cm x 25 cm) | Beam | 40MPa | Concrete Rectangular | 250 | 350 | 875 | 6800 | 0.6 | 1455.66 | G300E | 2145709.09 | 16.84 | G300E | 2326118.04 | 18.25
1024 | Story26 | B24 | 40 MPa RC Beam (60 cm x 40 cm) | Beam | 40MPa | Concrete Rectangular | 400 | 600 | 2400 | 6800 | 1.63 | 3992.66 | G300E | 6007490.91 | 47.14 | G300E | 3861651.38 | 30.3
1025 | Story26 | B25 | 40 MPa RC Beam (60 cm x 40 cm) | Beam | 40MPa | Concrete Rectangular | 400 | 600 | 2400 | 6800 | 1.63 | 3992.66 | G300E | 6000072.73 | 47.08 | G300E | 6542845.02 | 51.34
1026 | Story26 | B26 | 40 MPa RC Beam (60 cm x 40 cm) | Beam | 40MPa | Concrete Rectangular | 400 | 600 | 2400 | 7200 | 1.73 | 4227.52 | G300E | 10612486.96 | 83.27 | G300E | 8560413.08 | 67.17
1027 | Story26 | B3 | 40 MPa RC Beam (60 cm x 40 cm) | Beam | 40MPa | Concrete Rectangular | 400 | 600 | 2400 | 6800 | 1.63 | 3992.66 | G300E | 6638345.45 | 52.09 | G300E | 1487063.56 | 11.67
1028 | Story26 | B30 | 40 MPa RC Beam (60 cm x 40 cm) | Beam | 40MPa | Concrete Rectangular | 400 | 600 | 2400 | 6800 | 1.63 | 3992.66 | G300E | 10031478.26 | 78.71 | G300E | 8093399.03 | 63.5
1029 | Story26 | B31 | 40 MPa RC Beam (60 cm x 40 cm) | Beam | 40MPa | Concrete Rectangular | 400 | 600 | 2400 | 6800 | 1.63 | 3992.66 | G300E | 6000072.73 | 47.08 | G300E | 6542845.02 | 51.34
1030 | Story26 | B32 | 40 MPa RC Beam (60 cm x 40 cm) | Beam | 40MPa | Concrete Rectangular | 400 | 600 | 2400 | 6800 | 1.63 | 3992.66 | G300E | 6010890.91 | 47.16 | G300E | 3861740.4 | 30.3
1031 | Story26 | B33 | 40 MPa RC Beam (35 cm x 25 cm) | Beam | 40MPa | Concrete Rectangular | 250 | 350 | 875 | 6800 | 0.6 | 1455.66 | G300E | 2145709.09 | 16.84 | G300E | 2327045.31 | 18.26
1032 | Story26 | B34 | 40 MPa RC Beam (35 cm x 25 cm) | Beam | 40MPa | Concrete Rectangular | 250 | 350 | 875 | 6800 | 0.6 | 1455.66 | G300E | 4063927.27 | 31.89 | G300E | 3242111.11 | 25.44
1033 | Story26 | B35 | 40 MPa RC Beam (60 cm x 40 cm) | Beam | 40MPa | Concrete Rectangular | 400 | 600 | 2400 | 6800 | 1.63 | 3992.66 | G300E | 6010272.73 | 47.16 | G300E | 3861723.71 | 30.3
1034 | Story26 | B36 | 40 MPa RC Beam (60 cm x 40 cm) | Beam | 40MPa | Concrete Rectangular | 400 | 600 | 2400 | 6800 | 1.63 | 3992.66 | G300E | 5959581.82 | 46.76 | G300E | 3877245.02 | 30.42
1035 | Story26 | B37 | 40 MPa RC Beam (60 cm x 40 cm) | Beam | 40MPa | Concrete Rectangular | 400 | 600 | 2400 | 7200 | 1.73 | 4227.52 | G300E | 10620000 | 83.33 | G300E | 8569438.12 | 67.24
1036 | Story26 | B38 | 40 MPa RC Beam (60 cm x 40 cm) | Beam | 40MPa | Concrete Rectangular | 400 | 600 | 2400 | 6800 | 1.63 | 3992.66 | G300E | 10031478.26 | 78.71 | G300E | 8093347.58 | 63.5
1037 | Story26 | B4 | 40 MPa RC Beam (35 cm x 25 cm) | Beam | 40MPa | Concrete Rectangular | 250 | 350 | 875 | 6800 | 0.6 | 1455.66 | G300E | 4062381.82 | 31.87 | G300E | 3241183.84 | 25.43
1038 | Story26 | B40 | 40 MPa RC Beam (60 cm x 40 cm) | Beam | 40MPa | Concrete Rectangular | 400 | 600 | 2400 | 6800 | 1.63 | 3992.66 | G300E | 10035026.09 | 78.74 | G300E | 8093461.11 | 63.5
1039 | Story26 | B41 | 40 MPa RC Beam (60 cm x 40 cm) | Beam | 40MPa | Concrete Rectangular | 400 | 600 | 2400 | 6800 | 1.63 | 3992.66 | G300E | 10031773.91 | 78.71 | G300E | 8093400.8 | 63.5
1040 | Story26 | B42 | 40 MPa RC Beam (60 cm x 40 cm) | Beam | 40MPa | Concrete Rectangular | 400 | 600 | 2400 | 6800 | 1.63 | 3992.66 | G300E | 5958654.55 | 46.75 | G300E | 3877245.02 | 30.42
1041 | Story26 | B43 | 40 MPa RC Beam (60 cm x 40 cm) | Beam | 40MPa | Concrete Rectangular | 400 | 600 | 2400 | 6800 | 1.63 | 3992.66 | G300E | 6010890.91 | 47.16 | G300E | 3861742.25 | 30.3
1042 | Story26 | B44 | 40 MPa RC Beam (35 cm x 25 cm) | Beam | 40MPa | Concrete Rectangular | 250 | 350 | 875 | 6800 | 0.6 | 1455.66 | G300E | 4063927.27 | 31.89 | G300E | 3242111.11 | 25.44
1043 | Story26 | B45 | 40 MPa RC Beam (35 cm x 25 cm) | Beam | 40MPa | Concrete Rectangular | 250 | 350 | 875 | 6800 | 0.6 | 1455.66 | G300E | 4535909.09 | 35.59 | G300E | 2988290.29 | 23.45
1044 | Story26 | B46 | 40 MPa RC Beam (60 cm x 40 cm) | Beam | 40MPa | Concrete Rectangular | 400 | 600 | 2400 | 6800 | 1.63 | 3992.66 | G300E | 6618254.55 | 51.93 | G300E | 1486726.04 | 11.67
1045 | Story26 | B47 | 40 MPa RC Beam (60 cm x 40 cm) | Beam | 40MPa | Concrete Rectangular | 400 | 600 | 2400 | 6800 | 1.63 | 3992.66 | G300E | 6618254.55 | 51.93 | G300E | 1486731.6 | 11.67
1046 | Story26 | B48 | 40 MPa RC Beam (60 cm x 40 cm) | Beam | 40MPa | Concrete Rectangular | 400 | 600 | 2400 | 6800 | 1.63 | 3992.66 | G300E | 5958654.55 | 46.75 | G300E | 3877245.02 | 30.42
1047 | Story26 | B49 | 40 MPa RC Beam (60 cm x 40 cm) | Beam | 40MPa | Concrete Rectangular | 400 | 600 | 2400 | 6800 | 1.63 | 3992.66 | G300E | 6010890.91 | 47.16 | G300E | 3861740.4 | 30.3
1048 | Story26 | B5 | 40 MPa RC Beam (60 cm x 40 cm) | Beam | 40MPa | Concrete Rectangular | 400 | 600 | 2400 | 6800 | 1.63 | 3992.66 | G300E | 6007490.91 | 47.14 | G300E | 3861651.38 | 30.3
1049 | Story26 | B50 | 40 MPa RC Beam (60 cm x 40 cm) | Beam | 40MPa | Concrete Rectangular | 400 | 600 | 2400 | 6800 | 1.63 | 3992.66 | G300E | 5999763.64 | 47.08 | G300E | 6542845.02 | 51.34
1050 | Story26 | B51 | 40 MPa RC Beam (60 cm x 40 cm) | Beam | 40MPa | Concrete Rectangular | 400 | 600 | 2400 | 6800 | 1.63 | 3992.66 | G300E | 6010581.82 | 47.16 | G300E | 3861736.69 | 30.3
1051 | Story26 | B52 | 40 MPa RC Beam (60 cm x 40 cm) | Beam | 40MPa | Concrete Rectangular | 400 | 600 | 2400 | 6800 | 1.63 | 3992.66 | G300E | 5958654.55 | 46.75 | G300E | 3877245.02 | 30.42
1052 | Story26 | B53 | 40 MPa RC Beam (60 cm x 40 cm) | Beam | 40MPa | Concrete Rectangular | 400 | 600 | 2400 | 6800 | 1.63 | 3992.66 | G300E | 6618254.55 | 51.93 | G300E | 1486729.75 | 11.67
1053 | Story26 | B54 | 40 MPa RC Beam (60 cm x 40 cm) | Beam | 40MPa | Concrete Rectangular | 400 | 600 | 2400 | 6800 | 1.63 | 3992.66 | G300E | 6618254.55 | 51.93 | G300E | 1486731.6 | 11.67
1054 | Story26 | B55 | 40 MPa RC Beam (35 cm x 25 cm) | Beam | 40MPa | Concrete Rectangular | 250 | 350 | 875 | 6800 | 0.6 | 1455.66 | G300E | 4535909.09 | 35.59 | G300E | 2988290.29 | 23.45
1055 | Story26 | B56 | 40 MPa RC Beam (35 cm x 25 cm) | Beam | 40MPa | Concrete Rectangular | 250 | 350 | 875 | 6800 | 0.6 | 1455.66 | G300E | 4535909.09 | 35.59 | G300E | 2988290.29 | 23.45
1056 | Story26 | B57 | 40 MPa RC Beam (35 cm x 25 cm) | Beam | 40MPa | Concrete Rectangular | 250 | 350 | 875 | 6800 | 0.6 | 1455.66 | G300E | 4063927.27 | 31.89 | G300E | 3242111.11 | 25.44
1057 | Story26 | B58 | 40 MPa RC Beam (35 cm x 25 cm) | Beam | 40MPa | Concrete Rectangular | 250 | 350 | 875 | 6800 | 0.6 | 1455.66 | G300E | 2145709.09 | 16.84 | G300E | 2327045.31 | 18.26
1058 | Story26 | B59 | 40 MPa RC Beam (35 cm x 25 cm) | Beam | 40MPa | Concrete Rectangular | 250 | 350 | 875 | 6800 | 0.6 | 1455.66 | G300E | 4063927.27 | 31.89 | G300E | 3242111.11 | 25.44
1059 | Story26 | B6 | 40 MPa RC Beam (35 cm x 25 cm) | Beam | 40MPa | Concrete Rectangular | 250 | 350 | 875 | 6800 | 0.6 | 1455.66 | G300E | 2145709.09 | 16.84 | G300E | 2326118.04 | 18.25
1060 | Story26 | B60 | 40 MPa RC Beam (35 cm x 25 cm) | Beam | 40MPa | Concrete Rectangular | 250 | 350 | 875 | 6800 | 0.6 | 1455.66 | G300E | 4535909.09 | 35.59 | G300E | 2988290.29 | 23.45
1061 | Story26 | B7 | 40 MPa RC Beam (60 cm x 40 cm) | Beam | 40MPa | Concrete Rectangular | 400 | 600 | 2400 | 6800 | 1.63 | 3992.66 | G300E | 6010272.73 | 47.16 | G300E | 3861720 | 30.3
1062 | Story26 | B8 | 40 MPa RC Beam (35 cm x 25 cm) | Beam | 40MPa | Concrete Rectangular | 250 | 350 | 875 | 6800 | 0.6 | 1455.66 | G300E | 4063927.27 | 31.89 | G300E | 3242111.11 | 25.44
1063 | Story26 | B9 | 40 MPa RC Beam (60 cm x 40 cm) | Beam | 40MPa | Concrete Rectangular | 400 | 600 | 2400 | 6800 | 1.63 | 3992.66 | G300E | 6618254.55 | 51.93 | G300E | 1486718.62 | 11.67
1064 | Story27 | B1 | 40 MPa RC Beam (37.5 cm x 25 cm) | Beam | 40MPa | Concrete Rectangular | 250 | 375 | 937.5 | 6812.5 | 0.64 | 1562.5 | G300E | 2498329.55 | 19.6 | G300E | 2763903.63 | 21.69
1065 | Story27 | B10 | 40 MPa RC Beam (37.5 cm x 25 cm) | Beam | 40MPa | Concrete Rectangular | 250 | 375 | 937.5 | 6812.5 | 0.64 | 1562.5 | G300E | 2381897.73 | 18.69 | G300E | 2762665 | 21.68
1066 | Story27 | B11 | 40 MPa RC Beam (37.5 cm x 25 cm) | Beam | 40MPa | Concrete Rectangular | 250 | 375 | 937.5 | 6812.5 | 0.64 | 1562.5 | G300E | 2501426.14 | 19.63 | G300E | 2762665 | 21.68
1067 | Story27 | B12 | 40 MPa RC Beam (37.5 cm x 25 cm) | Beam | 40MPa | Concrete Rectangular | 250 | 375 | 937.5 | 6812.5 | 0.64 | 1562.5 | G300E | 3956823.86 | 31.05 | G300E | 3112466.36 | 24.42
1068 | Story27 | B13 | 40 MPa RC Beam (60 cm x 40 cm) | Beam | 40MPa | Concrete Rectangular | 400 | 600 | 2400 | 6812.5 | 1.64 | 4000 | G300E | 6661696.02 | 52.27 | G300E | 6672222.57 | 52.35
1069 | Story27 | B14 | 40 MPa RC Beam (60 cm x 40 cm) | Beam | 40MPa | Concrete Rectangular | 400 | 600 | 2400 | 6812.5 | 1.64 | 4000 | G300E | 6014508.52 | 47.19 | G300E | 3971077.47 | 31.16
1070 | Story27 | B15 | 40 MPa RC Beam (60 cm x 40 cm) | Beam | 40MPa | Concrete Rectangular | 400 | 600 | 2400 | 6812.5 | 1.64 | 4000 | G300E | 6015747.16 | 47.2 | G300E | 3971077.47 | 31.16
1071 | Story27 | B16 | 40 MPa RC Beam (60 cm x 40 cm) | Beam | 40MPa | Concrete Rectangular | 400 | 600 | 2400 | 7200 | 1.73 | 4227.52 | G300E | 10963408.7 | 86.02 | G300E | 8651326.54 | 67.88
1072 | Story27 | B17 | 40 MPa RC Beam (60 cm x 40 cm) | Beam | 40MPa | Concrete Rectangular | 400 | 600 | 2400 | 6812.5 | 1.64 | 4000 | G300E | 6038661.93 | 47.38 | G300E | 6554872.31 | 51.43
1073 | Story27 | B18 | 40 MPa RC Beam (60 cm x 40 cm) | Beam | 40MPa | Concrete Rectangular | 400 | 600 | 2400 | 7200 | 1.73 | 4227.52 | G300E | 10973739.13 | 86.1 | G300E | 8663856.42 | 67.98
1074 | Story27 | B19 | 40 MPa RC Beam (60 cm x 40 cm) | Beam | 40MPa | Concrete Rectangular | 400 | 600 | 2400 | 6812.5 | 1.64 | 4000 | G300E | 5800224.43 | 45.51 | G300E | 3971077.47 | 31.16
1075 | Story27 | B2 | 40 MPa RC Beam (37.5 cm x 25 cm) | Beam | 40MPa | Concrete Rectangular | 250 | 375 | 937.5 | 6812.5 | 0.64 | 1562.5 | G300E | 2412863.64 | 18.93 | G300E | 2726318.37 | 21.39
1076 | Story27 | B20 | 40 MPa RC Beam (60 cm x 40 cm) | Beam | 40MPa | Concrete Rectangular | 400 | 600 | 2400 | 6812.5 | 1.64 | 4000 | G300E | 5798985.8 | 45.5 | G300E | 3971077.47 | 31.16
1077 | Story27 | B21 | 40 MPa RC Beam (60 cm x 40 cm) | Beam | 40MPa | Concrete Rectangular | 400 | 600 | 2400 | 6812.5 | 1.64 | 4000 | G300E | 6648380.68 | 52.17 | G300E | 6673445.11 | 52.36
1078 | Story27 | B22 | 40 MPa RC Beam (37.5 cm x 25 cm) | Beam | 40MPa | Concrete Rectangular | 250 | 375 | 937.5 | 6812.5 | 0.64 | 1562.5 | G300E | 3958062.5 | 31.06 | G300E | 3112466.36 | 24.42
1079 | Story27 | B23 | 40 MPa RC Beam (37.5 cm x 25 cm) | Beam | 40MPa | Concrete Rectangular | 250 | 375 | 937.5 | 6812.5 | 0.64 | 1562.5 | G300E | 3621153.41 | 28.41 | G300E | 3384347.04 | 26.55
1080 | Story27 | B24 | 40 MPa RC Beam (60 cm x 40 cm) | Beam | 40MPa | Concrete Rectangular | 400 | 600 | 2400 | 6812.5 | 1.64 | 4000 | G300E | 6307755.68 | 49.49 | G300E | 1645473.29 | 12.91
1081 | Story27 | B25 | 40 MPa RC Beam (60 cm x 40 cm) | Beam | 40MPa | Concrete Rectangular | 400 | 600 | 2400 | 6812.5 | 1.64 | 4000 | G300E | 6038971.59 | 47.38 | G300E | 6554872.31 | 51.43
1082 | Story27 | B26 | 40 MPa RC Beam (60 cm x 40 cm) | Beam | 40MPa | Concrete Rectangular | 400 | 600 | 2400 | 7200 | 1.73 | 4227.52 | G300E | 10962469.57 | 86.02 | G300E | 8651236.38 | 67.88
1083 | Story27 | B3 | 40 MPa RC Beam (60 cm x 40 cm) | Beam | 40MPa | Concrete Rectangular | 400 | 600 | 2400 | 6812.5 | 1.64 | 4000 | G300E | 6661386.36 | 52.27 | G300E | 6586255.02 | 51.68
1084 | Story27 | B30 | 40 MPa RC Beam (60 cm x 40 cm) | Beam | 40MPa | Concrete Rectangular | 400 | 600 | 2400 | 6812.5 | 1.64 | 4000 | G300E | 10382842.39 | 81.47 | G300E | 8197531.6 | 64.32
1085 | Story27 | B31 | 40 MPa RC Beam (60 cm x 40 cm) | Beam | 40MPa | Concrete Rectangular | 400 | 600 | 2400 | 6812.5 | 1.64 | 4000 | G300E | 6038971.59 | 47.38 | G300E | 6554872.31 | 51.43
1086 | Story27 | B32 | 40 MPa RC Beam (60 cm x 40 cm) | Beam | 40MPa | Concrete Rectangular | 400 | 600 | 2400 | 6812.5 | 1.64 | 4000 | G300E | 6311781.25 | 49.52 | G300E | 1645846.74 | 12.91
1087 | Story27 | B33 | 40 MPa RC Beam (37.5 cm x 25 cm) | Beam | 40MPa | Concrete Rectangular | 250 | 375 | 937.5 | 6812.5 | 0.64 | 1562.5 | G300E | 3621153.41 | 28.41 | G300E | 3384347.04 | 26.55
1088 | Story27 | B34 | 40 MPa RC Beam (37.5 cm x 25 cm) | Beam | 40MPa | Concrete Rectangular | 250 | 375 | 937.5 | 6812.5 | 0.64 | 1562.5 | G300E | 3958062.5 | 31.06 | G300E | 3112466.36 | 24.42
1089 | Story27 | B35 | 40 MPa RC Beam (60 cm x 40 cm) | Beam | 40MPa | Concrete Rectangular | 400 | 600 | 2400 | 6812.5 | 1.64 | 4000 | G300E | 6310852.27 | 49.52 | G300E | 1645742.69 | 12.91
1090 | Story27 | B36 | 40 MPa RC Beam (60 cm x 40 cm) | Beam | 40MPa | Concrete Rectangular | 400 | 600 | 2400 | 6812.5 | 1.64 | 4000 | G300E | 5800224.43 | 45.51 | G300E | 3971077.47 | 31.16
1091 | Story27 | B37 | 40 MPa RC Beam (60 cm x 40 cm) | Beam | 40MPa | Concrete Rectangular | 400 | 600 | 2400 | 7200 | 1.73 | 4227.52 | G300E | 10970608.7 | 86.08 | G300E | 8663768.14 | 67.98
1092 | Story27 | B38 | 40 MPa RC Beam (60 cm x 40 cm) | Beam | 40MPa | Concrete Rectangular | 400 | 600 | 2400 | 6812.5 | 1.64 | 4000 | G300E | 10382250 | 81.46 | G300E | 8197480.07 | 64.32
1093 | Story27 | B4 | 40 MPa RC Beam (37.5 cm x 25 cm) | Beam | 40MPa | Concrete Rectangular | 250 | 375 | 937.5 | 6812.5 | 0.64 | 1562.5 | G300E | 3956823.86 | 31.05 | G300E | 3112466.36 | 24.42
1094 | Story27 | B40 | 40 MPa RC Beam (60 cm x 40 cm) | Beam | 40MPa | Concrete Rectangular | 400 | 600 | 2400 | 6812.5 | 1.64 | 4000 | G300E | 10385508.15 | 81.49 | G300E | 8197599.14 | 64.32
1095 | Story27 | B41 | 40 MPa RC Beam (60 cm x 40 cm) | Beam | 40MPa | Concrete Rectangular | 400 | 600 | 2400 | 6812.5 | 1.64 | 4000 | G300E | 10382842.39 | 81.47 | G300E | 8197535.16 | 64.32
1096 | Story27 | B42 | 40 MPa RC Beam (60 cm x 40 cm) | Beam | 40MPa | Concrete Rectangular | 400 | 600 | 2400 | 6812.5 | 1.64 | 4000 | G300E | 5798985.8 | 45.5 | G300E | 3971077.47 | 31.16
1097 | Story27 | B43 | 40 MPa RC Beam (60 cm x 40 cm) | Beam | 40MPa | Concrete Rectangular | 400 | 600 | 2400 | 6812.5 | 1.64 | 4000 | G300E | 6311781.25 | 49.52 | G300E | 1645848.6 | 12.91
1098 | Story27 | B44 | 40 MPa RC Beam (37.5 cm x 25 cm) | Beam | 40MPa | Concrete Rectangular | 250 | 375 | 937.5 | 6812.5 | 0.64 | 1562.5 | G300E | 3958062.5 | 31.06 | G300E | 3112466.36 | 24.42
1099 | Story27 | B45 | 40 MPa RC Beam (37.5 cm x 25 cm) | Beam | 40MPa | Concrete Rectangular | 250 | 375 | 937.5 | 6812.5 | 0.64 | 1562.5 | G300E | 2381897.73 | 18.69 | G300E | 2762665 | 21.68
1100 | Story27 | B46 | 40 MPa RC Beam (60 cm x 40 cm) | Beam | 40MPa | Concrete Rectangular | 400 | 600 | 2400 | 6812.5 | 1.64 | 4000 | G300E | 6648380.68 | 52.17 | G300E | 6673445.11 | 52.36
1101 | Story27 | B47 | 40 MPa RC Beam (60 cm x 40 cm) | Beam | 40MPa | Concrete Rectangular | 400 | 600 | 2400 | 6812.5 | 1.64 | 4000 | G300E | 6648380.68 | 52.17 | G300E | 6673445.11 | 52.36
1102 | Story27 | B48 | 40 MPa RC Beam (60 cm x 40 cm) | Beam | 40MPa | Concrete Rectangular | 400 | 600 | 2400 | 6812.5 | 1.64 | 4000 | G300E | 5798985.8 | 45.5 | G300E | 3971077.47 | 31.16
1103 | Story27 | B49 | 40 MPa RC Beam (60 cm x 40 cm) | Beam | 40MPa | Concrete Rectangular | 400 | 600 | 2400 | 6812.5 | 1.64 | 4000 | G300E | 6311471.59 | 49.52 | G300E | 1645839.31 | 12.91
1104 | Story27 | B5 | 40 MPa RC Beam (60 cm x 40 cm) | Beam | 40MPa | Concrete Rectangular | 400 | 600 | 2400 | 6812.5 | 1.64 | 4000 | G300E | 6307755.68 | 49.49 | G300E | 1645475.15 | 12.91
1105 | Story27 | B50 | 40 MPa RC Beam (60 cm x 40 cm) | Beam | 40MPa | Concrete Rectangular | 400 | 600 | 2400 | 6812.5 | 1.64 | 4000 | G300E | 6038661.93 | 47.38 | G300E | 6554872.31 | 51.43
1106 | Story27 | B51 | 40 MPa RC Beam (60 cm x 40 cm) | Beam | 40MPa | Concrete Rectangular | 400 | 600 | 2400 | 6812.5 | 1.64 | 4000 | G300E | 6311471.59 | 49.52 | G300E | 1645826.3 | 12.91
1107 | Story27 | B52 | 40 MPa RC Beam (60 cm x 40 cm) | Beam | 40MPa | Concrete Rectangular | 400 | 600 | 2400 | 6812.5 | 1.64 | 4000 | G300E | 5799295.45 | 45.5 | G300E | 3971077.47 | 31.16
1108 | Story27 | B53 | 40 MPa RC Beam (60 cm x 40 cm) | Beam | 40MPa | Concrete Rectangular | 400 | 600 | 2400 | 6812.5 | 1.64 | 4000 | G300E | 6648380.68 | 52.17 | G300E | 6673445.11 | 52.36
1109 | Story27 | B54 | 40 MPa RC Beam (60 cm x 40 cm) | Beam | 40MPa | Concrete Rectangular | 400 | 600 | 2400 | 6812.5 | 1.64 | 4000 | G300E | 6648690.34 | 52.17 | G300E | 6673448.82 | 52.36
1110 | Story27 | B55 | 40 MPa RC Beam (37.5 cm x 25 cm) | Beam | 40MPa | Concrete Rectangular | 250 | 375 | 937.5 | 6812.5 | 0.64 | 1562.5 | G300E | 2381897.73 | 18.69 | G300E | 2762665 | 21.68
1111 | Story27 | B56 | 40 MPa RC Beam (37.5 cm x 25 cm) | Beam | 40MPa | Concrete Rectangular | 250 | 375 | 937.5 | 6812.5 | 0.64 | 1562.5 | G300E | 2501426.14 | 19.63 | G300E | 2762665 | 21.68
1112 | Story27 | B57 | 40 MPa RC Beam (37.5 cm x 25 cm) | Beam | 40MPa | Concrete Rectangular | 250 | 375 | 937.5 | 6812.5 | 0.64 | 1562.5 | G300E | 3958062.5 | 31.06 | G300E | 3112466.36 | 24.42
1113 | Story27 | B58 | 40 MPa RC Beam (37.5 cm x 25 cm) | Beam | 40MPa | Concrete Rectangular | 250 | 375 | 937.5 | 6812.5 | 0.64 | 1562.5 | G300E | 3621153.41 | 28.41 | G300E | 3384347.04 | 26.55
1114 | Story27 | B59 | 40 MPa RC Beam (37.5 cm x 25 cm) | Beam | 40MPa | Concrete Rectangular | 250 | 375 | 937.5 | 6812.5 | 0.64 | 1562.5 | G300E | 3958062.5 | 31.06 | G300E | 3112466.36 | 24.42
1115 | Story27 | B6 | 40 MPa RC Beam (37.5 cm x 25 cm) | Beam | 40MPa | Concrete Rectangular | 250 | 375 | 937.5 | 6812.5 | 0.64 | 1562.5 | G300E | 3621153.41 | 28.41 | G300E | 3384347.04 | 26.55
1116 | Story27 | B60 | 40 MPa RC Beam (37.5 cm x 25 cm) | Beam | 40MPa | Concrete Rectangular | 250 | 375 | 937.5 | 6812.5 | 0.64 | 1562.5 | G300E | 2381897.73 | 18.69 | G300E | 2762665 | 21.68
1117 | Story27 | B7 | 40 MPa RC Beam (60 cm x 40 cm) | Beam | 40MPa | Concrete Rectangular | 400 | 600 | 2400 | 6812.5 | 1.64 | 4000 | G300E | 6310852.27 | 49.52 | G300E | 1645727.83 | 12.91
1118 | Story27 | B8 | 40 MPa RC Beam (37.5 cm x 25 cm) | Beam | 40MPa | Concrete Rectangular | 250 | 375 | 937.5 | 6812.5 | 0.64 | 1562.5 | G300E | 3958062.5 | 31.06 | G300E | 3112466.36 | 24.42
1119 | Story27 | B9 | 40 MPa RC Beam (60 cm x 40 cm) | Beam | 40MPa | Concrete Rectangular | 400 | 600 | 2400 | 6812.5 | 1.64 | 4000 | G300E | 6648380.68 | 52.17 | G300E | 6673441.39 | 52.36
1120 | Story28 | B1 | 40 MPa RC Beam (37.5 cm x 25 cm) | Beam | 40MPa | Concrete Rectangular | 250 | 375 | 937.5 | 6812.5 | 0.64 | 1562.5 | G300E | 4302093.75 | 33.76 | G300E | 3124543.06 | 24.52
1121 | Story28 | B10 | 40 MPa RC Beam (37.5 cm x 25 cm) | Beam | 40MPa | Concrete Rectangular | 250 | 375 | 937.5 | 6812.5 | 0.64 | 1562.5 | G300E | 4326556.82 | 33.95 | G300E | 2988602.72 | 23.45
1122 | Story28 | B11 | 40 MPa RC Beam (37.5 cm x 25 cm) | Beam | 40MPa | Concrete Rectangular | 250 | 375 | 937.5 | 6812.5 | 0.64 | 1562.5 | G300E | 4326247.16 | 33.95 | G300E | 2988602.72 | 23.45
1123 | Story28 | B12 | 40 MPa RC Beam (37.5 cm x 25 cm) | Beam | 40MPa | Concrete Rectangular | 250 | 375 | 937.5 | 6812.5 | 0.64 | 1562.5 | G300E | 2427417.61 | 19.05 | G300E | 2501815.53 | 19.63
1124 | Story28 | B13 | 40 MPa RC Beam (60 cm x 40 cm) | Beam | 40MPa | Concrete Rectangular | 400 | 600 | 2400 | 6812.5 | 1.64 | 4000 | G300E | 6690803.98 | 52.5 | G300E | 2405112.87 | 18.87
1125 | Story28 | B14 | 40 MPa RC Beam (60 cm x 40 cm) | Beam | 40MPa | Concrete Rectangular | 400 | 600 | 2400 | 6812.5 | 1.64 | 4000 | G300E | 5698965.91 | 44.72 | G300E | 3971077.47 | 31.16
1126 | Story28 | B15 | 40 MPa RC Beam (60 cm x 40 cm) | Beam | 40MPa | Concrete Rectangular | 400 | 600 | 2400 | 6812.5 | 1.64 | 4000 | G300E | 5698656.25 | 44.71 | G300E | 3971077.47 | 31.16
1127 | Story28 | B16 | 40 MPa RC Beam (60 cm x 40 cm) | Beam | 40MPa | Concrete Rectangular | 400 | 600 | 2400 | 7200 | 1.73 | 4227.52 | G300E | 11328104.35 | 88.88 | G300E | 8654932.8 | 67.91
1128 | Story28 | B17 | 40 MPa RC Beam (60 cm x 40 cm) | Beam | 40MPa | Concrete Rectangular | 400 | 600 | 2400 | 6812.5 | 1.64 | 4000 | G300E | 6070556.82 | 47.63 | G300E | 6554872.31 | 51.43
1129 | Story28 | B18 | 40 MPa RC Beam (60 cm x 40 cm) | Beam | 40MPa | Concrete Rectangular | 400 | 600 | 2400 | 7200 | 1.73 | 4227.52 | G300E | 11339060.87 | 88.97 | G300E | 8670993.81 | 68.04
1130 | Story28 | B19 | 40 MPa RC Beam (60 cm x 40 cm) | Beam | 40MPa | Concrete Rectangular | 400 | 600 | 2400 | 6812.5 | 1.64 | 4000 | G300E | 5692772.73 | 44.67 | G300E | 3971077.47 | 31.16
1131 | Story28 | B2 | 40 MPa RC Beam (37.5 cm x 25 cm) | Beam | 40MPa | Concrete Rectangular | 250 | 375 | 937.5 | 6812.5 | 0.64 | 1562.5 | G300E | 4301164.77 | 33.75 | G300E | 3125472.04 | 24.52
1132 | Story28 | B20 | 40 MPa RC Beam (60 cm x 40 cm) | Beam | 40MPa | Concrete Rectangular | 400 | 600 | 2400 | 6812.5 | 1.64 | 4000 | G300E | 5691843.75 | 44.66 | G300E | 3971077.47 | 31.16
1133 | Story28 | B21 | 40 MPa RC Beam (60 cm x 40 cm) | Beam | 40MPa | Concrete Rectangular | 400 | 600 | 2400 | 6812.5 | 1.64 | 4000 | G300E | 6671295.45 | 52.35 | G300E | 2404910.35 | 18.87
1134 | Story28 | B22 | 40 MPa RC Beam (37.5 cm x 25 cm) | Beam | 40MPa | Concrete Rectangular | 250 | 375 | 937.5 | 6812.5 | 0.64 | 1562.5 | G300E | 2427417.61 | 19.05 | G300E | 2502744.51 | 19.64
1135 | Story28 | B23 | 40 MPa RC Beam (37.5 cm x 25 cm) | Beam | 40MPa | Concrete Rectangular | 250 | 375 | 937.5 | 6812.5 | 0.64 | 1562.5 | G300E | 3976022.73 | 31.2 | G300E | 3065088.52 | 24.05
1136 | Story28 | B24 | 40 MPa RC Beam (60 cm x 40 cm) | Beam | 40MPa | Concrete Rectangular | 400 | 600 | 2400 | 6812.5 | 1.64 | 4000 | G300E | 6108954.55 | 47.93 | G300E | 2725652.76 | 21.39
1137 | Story28 | B25 | 40 MPa RC Beam (60 cm x 40 cm) | Beam | 40MPa | Concrete Rectangular | 400 | 600 | 2400 | 6812.5 | 1.64 | 4000 | G300E | 6070556.82 | 47.63 | G300E | 6554872.31 | 51.43
1138 | Story28 | B26 | 40 MPa RC Beam (60 cm x 40 cm) | Beam | 40MPa | Concrete Rectangular | 400 | 600 | 2400 | 7200 | 1.73 | 4227.52 | G300E | 11326852.17 | 88.87 | G300E | 8654756.24 | 67.91
1139 | Story28 | B3 | 40 MPa RC Beam (60 cm x 40 cm) | Beam | 40MPa | Concrete Rectangular | 400 | 600 | 2400 | 6812.5 | 1.64 | 4000 | G300E | 6482713.07 | 50.87 | G300E | 2405439.87 | 18.87
1140 | Story28 | B30 | 40 MPa RC Beam (60 cm x 40 cm) | Beam | 40MPa | Concrete Rectangular | 400 | 600 | 2400 | 6812.5 | 1.64 | 4000 | G300E | 10728798.91 | 84.18 | G300E | 8204284.86 | 64.37
1141 | Story28 | B31 | 40 MPa RC Beam (60 cm x 40 cm) | Beam | 40MPa | Concrete Rectangular | 400 | 600 | 2400 | 6812.5 | 1.64 | 4000 | G300E | 6069937.5 | 47.63 | G300E | 6554872.31 | 51.43
1142 | Story28 | B32 | 40 MPa RC Beam (60 cm x 40 cm) | Beam | 40MPa | Concrete Rectangular | 400 | 600 | 2400 | 6812.5 | 1.64 | 4000 | G300E | 6112670.45 | 47.96 | G300E | 2725864.57 | 21.39
1143 | Story28 | B33 | 40 MPa RC Beam (37.5 cm x 25 cm) | Beam | 40MPa | Concrete Rectangular | 250 | 375 | 937.5 | 6812.5 | 0.64 | 1562.5 | G300E | 3976022.73 | 31.2 | G300E | 3066017.49 | 24.06
1144 | Story28 | B34 | 40 MPa RC Beam (37.5 cm x 25 cm) | Beam | 40MPa | Concrete Rectangular | 250 | 375 | 937.5 | 6812.5 | 0.64 | 1562.5 | G300E | 2450951.7 | 19.23 | G300E | 2502744.51 | 19.64
1145 | Story28 | B35 | 40 MPa RC Beam (60 cm x 40 cm) | Beam | 40MPa | Concrete Rectangular | 400 | 600 | 2400 | 6812.5 | 1.64 | 4000 | G300E | 6112670.45 | 47.96 | G300E | 2725799.54 | 21.39
1146 | Story28 | B36 | 40 MPa RC Beam (60 cm x 40 cm) | Beam | 40MPa | Concrete Rectangular | 400 | 600 | 2400 | 6812.5 | 1.64 | 4000 | G300E | 5692772.73 | 44.67 | G300E | 3971077.47 | 31.16
1147 | Story28 | B37 | 40 MPa RC Beam (60 cm x 40 cm) | Beam | 40MPa | Concrete Rectangular | 400 | 600 | 2400 | 7200 | 1.73 | 4227.52 | G300E | 11335930.43 | 88.95 | G300E | 8670903.65 | 68.04
1148 | Story28 | B38 | 40 MPa RC Beam (60 cm x 40 cm) | Beam | 40MPa | Concrete Rectangular | 400 | 600 | 2400 | 6812.5 | 1.64 | 4000 | G300E | 10727910.33 | 84.18 | G300E | 8204231.55 | 64.37
1149 | Story28 | B4 | 40 MPa RC Beam (37.5 cm x 25 cm) | Beam | 40MPa | Concrete Rectangular | 250 | 375 | 937.5 | 6812.5 | 0.64 | 1562.5 | G300E | 2427417.61 | 19.05 | G300E | 2501815.53 | 19.63
1150 | Story28 | B40 | 40 MPa RC Beam (60 cm x 40 cm) | Beam | 40MPa | Concrete Rectangular | 400 | 600 | 2400 | 6812.5 | 1.64 | 4000 | G300E | 10731168.48 | 84.2 | G300E | 8204355.95 | 64.37
1151 | Story28 | B41 | 40 MPa RC Beam (60 cm x 40 cm) | Beam | 40MPa | Concrete Rectangular | 400 | 600 | 2400 | 6812.5 | 1.64 | 4000 | G300E | 10729391.3 | 84.19 | G300E | 8204290.2 | 64.37
1152 | Story28 | B42 | 40 MPa RC Beam (60 cm x 40 cm) | Beam | 40MPa | Concrete Rectangular | 400 | 600 | 2400 | 6812.5 | 1.64 | 4000 | G300E | 5691843.75 | 44.66 | G300E | 3971077.47 | 31.16
1153 | Story28 | B43 | 40 MPa RC Beam (60 cm x 40 cm) | Beam | 40MPa | Concrete Rectangular | 400 | 600 | 2400 | 6812.5 | 1.64 | 4000 | G300E | 6112670.45 | 47.96 | G300E | 2725864.57 | 21.39
1154 | Story28 | B44 | 40 MPa RC Beam (37.5 cm x 25 cm) | Beam | 40MPa | Concrete Rectangular | 250 | 375 | 937.5 | 6812.5 | 0.64 | 1562.5 | G300E | 2450951.7 | 19.23 | G300E | 2502744.51 | 19.64
1155 | Story28 | B45 | 40 MPa RC Beam (37.5 cm x 25 cm) | Beam | 40MPa | Concrete Rectangular | 250 | 375 | 937.5 | 6812.5 | 0.64 | 1562.5 | G300E | 4326247.16 | 33.95 | G300E | 2988602.72 | 23.45
1156 | Story28 | B46 | 40 MPa RC Beam (60 cm x 40 cm) | Beam | 40MPa | Concrete Rectangular | 400 | 600 | 2400 | 6812.5 | 1.64 | 4000 | G300E | 6671295.45 | 52.35 | G300E | 2404915.93 | 18.87
1157 | Story28 | B47 | 40 MPa RC Beam (60 cm x 40 cm) | Beam | 40MPa | Concrete Rectangular | 400 | 600 | 2400 | 6812.5 | 1.64 | 4000 | G300E | 6671295.45 | 52.35 | G300E | 2404912.21 | 18.87
1158 | Story28 | B48 | 40 MPa RC Beam (60 cm x 40 cm) | Beam | 40MPa | Concrete Rectangular | 400 | 600 | 2400 | 6812.5 | 1.64 | 4000 | G300E | 5691843.75 | 44.66 | G300E | 3971077.47 | 31.16
1159 | Story28 | B49 | 40 MPa RC Beam (60 cm x 40 cm) | Beam | 40MPa | Concrete Rectangular | 400 | 600 | 2400 | 6812.5 | 1.64 | 4000 | G300E | 6112670.45 | 47.96 | G300E | 2725857.14 | 21.39
1160 | Story28 | B5 | 40 MPa RC Beam (60 cm x 40 cm) | Beam | 40MPa | Concrete Rectangular | 400 | 600 | 2400 | 6812.5 | 1.64 | 4000 | G300E | 6108644.89 | 47.93 | G300E | 2725650.9 | 21.39
1161 | Story28 | B50 | 40 MPa RC Beam (60 cm x 40 cm) | Beam | 40MPa | Concrete Rectangular | 400 | 600 | 2400 | 6812.5 | 1.64 | 4000 | G300E | 6069937.5 | 47.63 | G300E | 6554872.31 | 51.43
1162 | Story28 | B51 | 40 MPa RC Beam (60 cm x 40 cm) | Beam | 40MPa | Concrete Rectangular | 400 | 600 | 2400 | 6812.5 | 1.64 | 4000 | G300E | 6112670.45 | 47.96 | G300E | 2725851.56 | 21.39
1163 | Story28 | B52 | 40 MPa RC Beam (60 cm x 40 cm) | Beam | 40MPa | Concrete Rectangular | 400 | 600 | 2400 | 6812.5 | 1.64 | 4000 | G300E | 5691843.75 | 44.66 | G300E | 3971077.47 | 31.16
1164 | Story28 | B53 | 40 MPa RC Beam (60 cm x 40 cm) | Beam | 40MPa | Concrete Rectangular | 400 | 600 | 2400 | 6812.5 | 1.64 | 4000 | G300E | 6671295.45 | 52.35 | G300E | 2404915.93 | 18.87
1165 | Story28 | B54 | 40 MPa RC Beam (60 cm x 40 cm) | Beam | 40MPa | Concrete Rectangular | 400 | 600 | 2400 | 6812.5 | 1.64 | 4000 | G300E | 6671295.45 | 52.35 | G300E | 2404915.93 | 18.87
1166 | Story28 | B55 | 40 MPa RC Beam (37.5 cm x 25 cm) | Beam | 40MPa | Concrete Rectangular | 250 | 375 | 937.5 | 6812.5 | 0.64 | 1562.5 | G300E | 4326247.16 | 33.95 | G300E | 2988602.72 | 23.45
1167 | Story28 | B56 | 40 MPa RC Beam (37.5 cm x 25 cm) | Beam | 40MPa | Concrete Rectangular | 250 | 375 | 937.5 | 6812.5 | 0.64 | 1562.5 | G300E | 4326247.16 | 33.95 | G300E | 2988602.72 | 23.45
1168 | Story28 | B57 | 40 MPa RC Beam (37.5 cm x 25 cm) | Beam | 40MPa | Concrete Rectangular | 250 | 375 | 937.5 | 6812.5 | 0.64 | 1562.5 | G300E | 2427417.61 | 19.05 | G300E | 2502744.51 | 19.64
1169 | Story28 | B58 | 40 MPa RC Beam (37.5 cm x 25 cm) | Beam | 40MPa | Concrete Rectangular | 250 | 375 | 937.5 | 6812.5 | 0.64 | 1562.5 | G300E | 3976022.73 | 31.2 | G300E | 3066017.49 | 24.06
1170 | Story28 | B59 | 40 MPa RC Beam (37.5 cm x 25 cm) | Beam | 40MPa | Concrete Rectangular | 250 | 375 | 937.5 | 6812.5 | 0.64 | 1562.5 | G300E | 2450951.7 | 19.23 | G300E | 2502744.51 | 19.64
1171 | Story28 | B6 | 40 MPa RC Beam (37.5 cm x 25 cm) | Beam | 40MPa | Concrete Rectangular | 250 | 375 | 937.5 | 6812.5 | 0.64 | 1562.5 | G300E | 3976022.73 | 31.2 | G300E | 3065088.52 | 24.05
1172 | Story28 | B60 | 40 MPa RC Beam (37.5 cm x 25 cm) | Beam | 40MPa | Concrete Rectangular | 250 | 375 | 937.5 | 6812.5 | 0.64 | 1562.5 | G300E | 4326247.16 | 33.95 | G300E | 2988602.72 | 23.45
1173 | Story28 | B7 | 40 MPa RC Beam (60 cm x 40 cm) | Beam | 40MPa | Concrete Rectangular | 400 | 600 | 2400 | 6812.5 | 1.64 | 4000 | G300E | 6112051.14 | 47.96 | G300E | 2725792.11 | 21.39
1174 | Story28 | B8 | 40 MPa RC Beam (37.5 cm x 25 cm) | Beam | 40MPa | Concrete Rectangular | 250 | 375 | 937.5 | 6812.5 | 0.64 | 1562.5 | G300E | 2450951.7 | 19.23 | G300E | 2502744.51 | 19.64
1175 | Story28 | B9 | 40 MPa RC Beam (60 cm x 40 cm) | Beam | 40MPa | Concrete Rectangular | 400 | 600 | 2400 | 6812.5 | 1.64 | 4000 | G300E | 6670985.8 | 52.34 | G300E | 2404906.64 | 18.87
1176 | Story29 | B1 | 40 MPa RC Beam (35 cm x 25 cm) | Beam | 40MPa | Concrete Rectangular | 250 | 350 | 875 | 6825 | 0.6 | 1461.01 | G300E | 4763850 | 37.38 | G300E | 3402009.04 | 26.69
1177 | Story29 | B10 | 40 MPa RC Beam (35 cm x 25 cm) | Beam | 40MPa | Concrete Rectangular | 250 | 350 | 875 | 6825 | 0.6 | 1461.01 | G300E | 4793631.82 | 37.61 | G300E | 3145177.16 | 24.68
1178 | Story29 | B11 | 40 MPa RC Beam (35 cm x 25 cm) | Beam | 40MPa | Concrete Rectangular | 250 | 350 | 875 | 6825 | 0.6 | 1461.01 | G300E | 4793631.82 | 37.61 | G300E | 3145178.24 | 24.68
1179 | Story29 | B12 | 40 MPa RC Beam (35 cm x 25 cm) | Beam | 40MPa | Concrete Rectangular | 250 | 350 | 875 | 6825 | 0.6 | 1461.01 | G300E | 2647479.55 | 20.77 | G300E | 2534119.86 | 19.88
1180 | Story29 | B13 | 40 MPa RC Beam (60 cm x 40 cm) | Beam | 40MPa | Concrete Rectangular | 400 | 600 | 2400 | 6825 | 1.64 | 4007.34 | G300E | 6591398.86 | 51.72 | G300E | 4706188.06 | 36.93
1181 | Story29 | B14 | 40 MPa RC Beam (60 cm x 40 cm) | Beam | 40MPa | Concrete Rectangular | 400 | 600 | 2400 | 6825 | 1.64 | 4007.34 | G300E | 5915723.86 | 46.42 | G300E | 3978363.85 | 31.22
1182 | Story29 | B15 | 40 MPa RC Beam (60 cm x 40 cm) | Beam | 40MPa | Concrete Rectangular | 400 | 600 | 2400 | 6825 | 1.64 | 4007.34 | G300E | 5915723.86 | 46.42 | G300E | 3978363.85 | 31.22
1183 | Story29 | B16 | 40 MPa RC Beam (60 cm x 40 cm) | Beam | 40MPa | Concrete Rectangular | 400 | 600 | 2400 | 7200 | 1.73 | 4227.52 | G300E | 11925078.26 | 93.57 | G300E | 8749694.82 | 68.65
1184 | Story29 | B17 | 40 MPa RC Beam (60 cm x 40 cm) | Beam | 40MPa | Concrete Rectangular | 400 | 600 | 2400 | 6825 | 1.64 | 4007.34 | G300E | 6068355.68 | 47.61 | G300E | 6566899.6 | 51.53
1185 | Story29 | B18 | 40 MPa RC Beam (60 cm x 40 cm) | Beam | 40MPa | Concrete Rectangular | 400 | 600 | 2400 | 7200 | 1.73 | 4227.52 | G300E | 11935721.74 | 93.65 | G300E | 8767280.97 | 68.79
1186 | Story29 | B19 | 40 MPa RC Beam (60 cm x 40 cm) | Beam | 40MPa | Concrete Rectangular | 400 | 600 | 2400 | 6825 | 1.64 | 4007.34 | G300E | 5910450 | 46.38 | G300E | 3978363.85 | 31.22
1187 | Story29 | B2 | 40 MPa RC Beam (35 cm x 25 cm) | Beam | 40MPa | Concrete Rectangular | 250 | 350 | 875 | 6825 | 0.6 | 1461.01 | G300E | 4760747.73 | 37.35 | G300E | 3402009.04 | 26.69
1188 | Story29 | B20 | 40 MPa RC Beam (60 cm x 40 cm) | Beam | 40MPa | Concrete Rectangular | 400 | 600 | 2400 | 6825 | 1.64 | 4007.34 | G300E | 5909519.32 | 46.37 | G300E | 3978363.85 | 31.22
1189 | Story29 | B21 | 40 MPa RC Beam (60 cm x 40 cm) | Beam | 40MPa | Concrete Rectangular | 400 | 600 | 2400 | 6825 | 1.64 | 4007.34 | G300E | 6570303.41 | 51.55 | G300E | 4706098.71 | 36.93
1190 | Story29 | B22 | 40 MPa RC Beam (35 cm x 25 cm) | Beam | 40MPa | Concrete Rectangular | 250 | 350 | 875 | 6825 | 0.6 | 1461.01 | G300E | 2648100 | 20.78 | G300E | 2535360.77 | 19.89
1191 | Story29 | B23 | 40 MPa RC Beam (35 cm x 25 cm) | Beam | 40MPa | Concrete Rectangular | 250 | 350 | 875 | 6825 | 0.6 | 1461.01 | G300E | 4066769.32 | 31.91 | G300E | 3227971.54 | 25.33
1192 | Story29 | B24 | 40 MPa RC Beam (60 cm x 40 cm) | Beam | 40MPa | Concrete Rectangular | 400 | 600 | 2400 | 6825 | 1.64 | 4007.34 | G300E | 6150255.68 | 48.26 | G300E | 2733334.32 | 21.45
1193 | Story29 | B25 | 40 MPa RC Beam (60 cm x 40 cm) | Beam | 40MPa | Concrete Rectangular | 400 | 600 | 2400 | 6825 | 1.64 | 4007.34 | G300E | 6068355.68 | 47.61 | G300E | 6566899.6 | 51.53
1194 | Story29 | B26 | 40 MPa RC Beam (60 cm x 40 cm) | Beam | 40MPa | Concrete Rectangular | 400 | 600 | 2400 | 7200 | 1.73 | 4227.52 | G300E | 11922886.96 | 93.55 | G300E | 8749512.63 | 68.65
1195 | Story29 | B3 | 40 MPa RC Beam (60 cm x 40 cm) | Beam | 40MPa | Concrete Rectangular | 400 | 600 | 2400 | 6825 | 1.64 | 4007.34 | G300E | 6591088.64 | 51.72 | G300E | 5088732.41 | 39.93
1196 | Story29 | B30 | 40 MPa RC Beam (60 cm x 40 cm) | Beam | 40MPa | Concrete Rectangular | 400 | 600 | 2400 | 6825 | 1.64 | 4007.34 | G300E | 11313476.09 | 88.77 | G300E | 8310585.88 | 65.21
1197 | Story29 | B31 | 40 MPa RC Beam (60 cm x 40 cm) | Beam | 40MPa | Concrete Rectangular | 400 | 600 | 2400 | 6825 | 1.64 | 4007.34 | G300E | 6068045.45 | 47.61 | G300E | 6566899.6 | 51.53
1198 | Story29 | B32 | 40 MPa RC Beam (60 cm x 40 cm) | Beam | 40MPa | Concrete Rectangular | 400 | 600 | 2400 | 6825 | 1.64 | 4007.34 | G300E | 6155529.55 | 48.3 | G300E | 2733550.24 | 21.45
1199 | Story29 | B33 | 40 MPa RC Beam (35 cm x 25 cm) | Beam | 40MPa | Concrete Rectangular | 250 | 350 | 875 | 6825 | 0.6 | 1461.01 | G300E | 4067079.55 | 31.91 | G300E | 3227971.54 | 25.33
1200 | Story29 | B34 | 40 MPa RC Beam (35 cm x 25 cm) | Beam | 40MPa | Concrete Rectangular | 250 | 350 | 875 | 6825 | 0.6 | 1461.01 | G300E | 2440868.18 | 19.15 | G300E | 2535360.77 | 19.89
1201 | Story29 | B35 | 40 MPa RC Beam (60 cm x 40 cm) | Beam | 40MPa | Concrete Rectangular | 400 | 600 | 2400 | 6825 | 1.64 | 4007.34 | G300E | 6153357.95 | 48.28 | G300E | 2733483.23 | 21.45
1202 | Story29 | B36 | 40 MPa RC Beam (60 cm x 40 cm) | Beam | 40MPa | Concrete Rectangular | 400 | 600 | 2400 | 6825 | 1.64 | 4007.34 | G300E | 5910139.77 | 46.37 | G300E | 3978363.85 | 31.22
1203 | Story29 | B37 | 40 MPa RC Beam (60 cm x 40 cm) | Beam | 40MPa | Concrete Rectangular | 400 | 600 | 2400 | 7200 | 1.73 | 4227.52 | G300E | 11932904.35 | 93.63 | G300E | 8767138.23 | 68.79
1204 | Story29 | B38 | 40 MPa RC Beam (60 cm x 40 cm) | Beam | 40MPa | Concrete Rectangular | 400 | 600 | 2400 | 6825 | 1.64 | 4007.34 | G300E | 11313476.09 | 88.77 | G300E | 8310503.98 | 65.21
1205 | Story29 | B4 | 40 MPa RC Beam (35 cm x 25 cm) | Beam | 40MPa | Concrete Rectangular | 250 | 350 | 875 | 6825 | 0.6 | 1461.01 | G300E | 2647479.55 | 20.77 | G300E | 2534119.86 | 19.88
1206 | Story29 | B40 | 40 MPa RC Beam (60 cm x 40 cm) | Beam | 40MPa | Concrete Rectangular | 400 | 600 | 2400 | 6825 | 1.64 | 4007.34 | G300E | 11316443.48 | 88.79 | G300E | 8310699.83 | 65.21
1207 | Story29 | B41 | 40 MPa RC Beam (60 cm x 40 cm) | Beam | 40MPa | Concrete Rectangular | 400 | 600 | 2400 | 6825 | 1.64 | 4007.34 | G300E | 11313772.83 | 88.77 | G300E | 8310593 | 65.21
1208 | Story29 | B42 | 40 MPa RC Beam (60 cm x 40 cm) | Beam | 40MPa | Concrete Rectangular | 400 | 600 | 2400 | 6825 | 1.64 | 4007.34 | G300E | 5909519.32 | 46.37 | G300E | 3978363.85 | 31.22
1209 | Story29 | B43 | 40 MPa RC Beam (60 cm x 40 cm) | Beam | 40MPa | Concrete Rectangular | 400 | 600 | 2400 | 6825 | 1.64 | 4007.34 | G300E | 6155529.55 | 48.3 | G300E | 2733550.24 | 21.45
1210 | Story29 | B44 | 40 MPa RC Beam (35 cm x 25 cm) | Beam | 40MPa | Concrete Rectangular | 250 | 350 | 875 | 6825 | 0.6 | 1461.01 | G300E | 2440868.18 | 19.15 | G300E | 2535360.77 | 19.89
1211 | Story29 | B45 | 40 MPa RC Beam (35 cm x 25 cm) | Beam | 40MPa | Concrete Rectangular | 250 | 350 | 875 | 6825 | 0.6 | 1461.01 | G300E | 4793631.82 | 37.61 | G300E | 3145177.16 | 24.68
1212 | Story29 | B46 | 40 MPa RC Beam (60 cm x 40 cm) | Beam | 40MPa | Concrete Rectangular | 400 | 600 | 2400 | 6825 | 1.64 | 4007.34 | G300E | 6570303.41 | 51.55 | G300E | 4706102.43 | 36.93
1213 | Story29 | B47 | 40 MPa RC Beam (60 cm x 40 cm) | Beam | 40MPa | Concrete Rectangular | 400 | 600 | 2400 | 6825 | 1.64 | 4007.34 | G300E | 6570303.41 | 51.55 | G300E | 4706102.43 | 36.93
1214 | Story29 | B48 | 40 MPa RC Beam (60 cm x 40 cm) | Beam | 40MPa | Concrete Rectangular | 400 | 600 | 2400 | 6825 | 1.64 | 4007.34 | G300E | 5909519.32 | 46.37 | G300E | 3978363.85 | 31.22
1215 | Story29 | B49 | 40 MPa RC Beam (60 cm x 40 cm) | Beam | 40MPa | Concrete Rectangular | 400 | 600 | 2400 | 6825 | 1.64 | 4007.34 | G300E | 6155219.32 | 48.3 | G300E | 2733542.8 | 21.45
1216 | Story29 | B5 | 40 MPa RC Beam (60 cm x 40 cm) | Beam | 40MPa | Concrete Rectangular | 400 | 600 | 2400 | 6825 | 1.64 | 4007.34 | G300E | 6150255.68 | 48.26 | G300E | 2733330.6 | 21.45
1217 | Story29 | B50 | 40 MPa RC Beam (60 cm x 40 cm) | Beam | 40MPa | Concrete Rectangular | 400 | 600 | 2400 | 6825 | 1.64 | 4007.34 | G300E | 6068045.45 | 47.61 | G300E | 6566899.6 | 51.53
1218 | Story29 | B51 | 40 MPa RC Beam (60 cm x 40 cm) | Beam | 40MPa | Concrete Rectangular | 400 | 600 | 2400 | 6825 | 1.64 | 4007.34 | G300E | 6154909.09 | 48.29 | G300E | 2733537.21 | 21.45
1219 | Story29 | B52 | 40 MPa RC Beam (60 cm x 40 cm) | Beam | 40MPa | Concrete Rectangular | 400 | 600 | 2400 | 6825 | 1.64 | 4007.34 | G300E | 5909829.55 | 46.37 | G300E | 3978363.85 | 31.22
1220 | Story29 | B53 | 40 MPa RC Beam (60 cm x 40 cm) | Beam | 40MPa | Concrete Rectangular | 400 | 600 | 2400 | 6825 | 1.64 | 4007.34 | G300E | 6570303.41 | 51.55 | G300E | 4706102.43 | 36.93
1221 | Story29 | B54 | 40 MPa RC Beam (60 cm x 40 cm) | Beam | 40MPa | Concrete Rectangular | 400 | 600 | 2400 | 6825 | 1.64 | 4007.34 | G300E | 6570303.41 | 51.55 | G300E | 4706104.3 | 36.93
1222 | Story29 | B55 | 40 MPa RC Beam (35 cm x 25 cm) | Beam | 40MPa | Concrete Rectangular | 250 | 350 | 875 | 6825 | 0.6 | 1461.01 | G300E | 4793631.82 | 37.61 | G300E | 3145177.16 | 24.68
1223 | Story29 | B56 | 40 MPa RC Beam (35 cm x 25 cm) | Beam | 40MPa | Concrete Rectangular | 250 | 350 | 875 | 6825 | 0.6 | 1461.01 | G300E | 4793631.82 | 37.61 | G300E | 3145178.24 | 24.68
1224 | Story29 | B57 | 40 MPa RC Beam (35 cm x 25 cm) | Beam | 40MPa | Concrete Rectangular | 250 | 350 | 875 | 6825 | 0.6 | 1461.01 | G300E | 2648100 | 20.78 | G300E | 2535360.77 | 19.89
1225 | Story29 | B58 | 40 MPa RC Beam (35 cm x 25 cm) | Beam | 40MPa | Concrete Rectangular | 250 | 350 | 875 | 6825 | 0.6 | 1461.01 | G300E | 4067079.55 | 31.91 | G300E | 3227971.54 | 25.33
1226 | Story29 | B59 | 40 MPa RC Beam (35 cm x 25 cm) | Beam | 40MPa | Concrete Rectangular | 250 | 350 | 875 | 6825 | 0.6 | 1461.01 | G300E | 2440868.18 | 19.15 | G300E | 2535360.77 | 19.89
1227 | Story29 | B6 | 40 MPa RC Beam (35 cm x 25 cm) | Beam | 40MPa | Concrete Rectangular | 250 | 350 | 875 | 6825 | 0.6 | 1461.01 | G300E | 4066769.32 | 31.91 | G300E | 3227971.54 | 25.33
1228 | Story29 | B60 | 40 MPa RC Beam (35 cm x 25 cm) | Beam | 40MPa | Concrete Rectangular | 250 | 350 | 875 | 6825 | 0.6 | 1461.01 | G300E | 4793631.82 | 37.61 | G300E | 3145177.16 | 24.68
1229 | Story29 | B7 | 40 MPa RC Beam (60 cm x 40 cm) | Beam | 40MPa | Concrete Rectangular | 400 | 600 | 2400 | 6825 | 1.64 | 4007.34 | G300E | 6153357.95 | 48.28 | G300E | 2733473.92 | 21.45
1230 | Story29 | B8 | 40 MPa RC Beam (35 cm x 25 cm) | Beam | 40MPa | Concrete Rectangular | 250 | 350 | 875 | 6825 | 0.6 | 1461.01 | G300E | 2440868.18 | 19.15 | G300E | 2535360.77 | 19.89
1231 | Story29 | B9 | 40 MPa RC Beam (60 cm x 40 cm) | Beam | 40MPa | Concrete Rectangular | 400 | 600 | 2400 | 6825 | 1.64 | 4007.34 | G300E | 6570303.41 | 51.55 | G300E | 4706094.99 | 36.93
1232 | Story3 | B1 | 40 MPa RC Beam (32.5 cm x 25 cm) | Beam | 40MPa | Concrete Rectangular | 250 | 325 | 812.5 | 6675 | 0.54 | 1326.83 | G300E | 3568394.32 | 28 | G300E | 2233246.56 | 17.52
1233 | Story3 | B10 | 40 MPa RC Beam (32.5 cm x 25 cm) | Beam | 40MPa | Concrete Rectangular | 250 | 325 | 812.5 | 6675 | 0.54 | 1326.83 | G300E | 3597521.59 | 28.23 | G300E | 2236887.47 | 17.55
1234 | Story3 | B11 | 40 MPa RC Beam (32.5 cm x 25 cm) | Beam | 40MPa | Concrete Rectangular | 250 | 325 | 812.5 | 6675 | 0.54 | 1326.83 | G300E | 3597521.59 | 28.23 | G300E | 2236887.47 | 17.55
1235 | Story3 | B12 | 40 MPa RC Beam (32.5 cm x 25 cm) | Beam | 40MPa | Concrete Rectangular | 250 | 325 | 812.5 | 6675 | 0.54 | 1326.83 | G300E | 2612984.38 | 20.5 | G300E | 2629315.94 | 20.63
1236 | Story3 | B13 | 40 MPa RC Beam (32.5 cm x 25 cm) | Beam | 40MPa | Concrete Rectangular | 250 | 325 | 812.5 | 6675 | 0.54 | 1326.83 | G300E | 4150332.95 | 32.57 | G300E | 2521339.03 | 19.78
1237 | Story3 | B14 | 40 MPa RC Beam (32.5 cm x 25 cm) | Beam | 40MPa | Concrete Rectangular | 250 | 325 | 812.5 | 6675 | 0.54 | 1326.83 | G300E | 4005303.41 | 31.43 | G300E | 292459.36 | 2.29
1238 | Story3 | B15 | 40 MPa RC Beam (32.5 cm x 25 cm) | Beam | 40MPa | Concrete Rectangular | 250 | 325 | 812.5 | 6675 | 0.54 | 1326.83 | G300E | 3997718.18 | 31.37 | G300E | 292220.73 | 2.29
1239 | Story3 | B16 | 40 MPa RC Beam (32.5 cm x 25 cm) | Beam | 40MPa | Concrete Rectangular | 250 | 325 | 812.5 | 7200 | 0.58 | 1431.19 | G300E | 4691895.65 | 36.81 | G300E | 1975777.98 | 15.5
1240 | Story3 | B17 | 40 MPa RC Beam (32.5 cm x 25 cm) | Beam | 40MPa | Concrete Rectangular | 250 | 325 | 812.5 | 6675 | 0.54 | 1326.83 | G300E | 3946138.64 | 30.96 | G300E | 1017153.11 | 7.98
1241 | Story3 | B18 | 40 MPa RC Beam (32.5 cm x 25 cm) | Beam | 40MPa | Concrete Rectangular | 250 | 325 | 812.5 | 7200 | 0.58 | 1431.19 | G300E | 4776730.43 | 37.48 | G300E | 2349551.9 | 18.44
1242 | Story3 | B19 | 40 MPa RC Beam (32.5 cm x 25 cm) | Beam | 40MPa | Concrete Rectangular | 250 | 325 | 812.5 | 6675 | 0.54 | 1326.83 | G300E | 4014405.68 | 31.5 | G300E | 295738.07 | 2.32
1243 | Story3 | B2 | 40 MPa RC Beam (32.5 cm x 25 cm) | Beam | 40MPa | Concrete Rectangular | 250 | 325 | 812.5 | 6675 | 0.54 | 1326.83 | G300E | 3568090.91 | 28 | G300E | 2234156.79 | 17.53
1244 | Story3 | B20 | 40 MPa RC Beam (32.5 cm x 25 cm) | Beam | 40MPa | Concrete Rectangular | 250 | 325 | 812.5 | 6675 | 0.54 | 1326.83 | G300E | 4014405.68 | 31.5 | G300E | 295735.12 | 2.32
1245 | Story3 | B21 | 40 MPa RC Beam (32.5 cm x 25 cm) | Beam | 40MPa | Concrete Rectangular | 250 | 325 | 812.5 | 6675 | 0.54 | 1326.83 | G300E | 4090561.36 | 32.1 | G300E | 2527424.12 | 19.83
1246 | Story3 | B22 | 40 MPa RC Beam (32.5 cm x 25 cm) | Beam | 40MPa | Concrete Rectangular | 250 | 325 | 812.5 | 6675 | 0.54 | 1326.83 | G300E | 2612706.25 | 20.5 | G300E | 2630428.44 | 20.64
1247 | Story3 | B23 | 40 MPa RC Beam (32.5 cm x 25 cm) | Beam | 40MPa | Concrete Rectangular | 250 | 325 | 812.5 | 6675 | 0.54 | 1326.83 | G300E | 3222811.36 | 25.29 | G300E | 2252361.33 | 17.67
1248 | Story3 | B24 | 40 MPa RC Beam (32.5 cm x 25 cm) | Beam | 40MPa | Concrete Rectangular | 250 | 325 | 812.5 | 6675 | 0.54 | 1326.83 | G300E | 4345728.41 | 34.1 | G300E | 716116.22 | 5.62
1249 | Story3 | B25 | 40 MPa RC Beam (32.5 cm x 25 cm) | Beam | 40MPa | Concrete Rectangular | 250 | 325 | 812.5 | 6675 | 0.54 | 1326.83 | G300E | 3946442.05 | 30.97 | G300E | 1017101.84 | 7.98
1250 | Story3 | B26 | 40 MPa RC Beam (32.5 cm x 25 cm) | Beam | 40MPa | Concrete Rectangular | 250 | 325 | 812.5 | 7200 | 0.58 | 1431.19 | G300E | 4690956.52 | 36.81 | G300E | 1975777.98 | 15.5
1251 | Story3 | B3 | 40 MPa RC Beam (32.5 cm x 25 cm) | Beam | 40MPa | Concrete Rectangular | 250 | 325 | 812.5 | 6675 | 0.54 | 1326.83 | G300E | 4079335.23 | 32.01 | G300E | 2521545.12 | 19.78
1252 | Story3 | B30 | 40 MPa RC Beam (32.5 cm x 25 cm) | Beam | 40MPa | Concrete Rectangular | 250 | 325 | 812.5 | 6675 | 0.54 | 1326.83 | G300E | 4428427.17 | 34.75 | G300E | 2178230.4 | 17.09
1253 | Story3 | B31 | 40 MPa RC Beam (32.5 cm x 25 cm) | Beam | 40MPa | Concrete Rectangular | 250 | 325 | 812.5 | 6675 | 0.54 | 1326.83 | G300E | 3946138.64 | 30.96 | G300E | 1017092.96 | 7.98
1254 | Story3 | B32 | 40 MPa RC Beam (32.5 cm x 25 cm) | Beam | 40MPa | Concrete Rectangular | 250 | 325 | 812.5 | 6675 | 0.54 | 1326.83 | G300E | 4345728.41 | 34.1 | G300E | 716136.93 | 5.62
1255 | Story3 | B33 | 40 MPa RC Beam (32.5 cm x 25 cm) | Beam | 40MPa | Concrete Rectangular | 250 | 325 | 812.5 | 6675 | 0.54 | 1326.83 | G300E | 3222811.36 | 25.29 | G300E | 2252361.33 | 17.67
1256 | Story3 | B34 | 40 MPa RC Beam (32.5 cm x 25 cm) | Beam | 40MPa | Concrete Rectangular | 250 | 325 | 812.5 | 6675 | 0.54 | 1326.83 | G300E | 2821856.25 | 22.14 | G300E | 2630428.44 | 20.64
1257 | Story3 | B35 | 40 MPa RC Beam (32.5 cm x 25 cm) | Beam | 40MPa | Concrete Rectangular | 250 | 325 | 812.5 | 6675 | 0.54 | 1326.83 | G300E | 4345728.41 | 34.1 | G300E | 716157.64 | 5.62
1258 | Story3 | B36 | 40 MPa RC Beam (32.5 cm x 25 cm) | Beam | 40MPa | Concrete Rectangular | 250 | 325 | 812.5 | 6675 | 0.54 | 1326.83 | G300E | 4014405.68 | 31.5 | G300E | 295740.05 | 2.32
1259 | Story3 | B37 | 40 MPa RC Beam (32.5 cm x 25 cm) | Beam | 40MPa | Concrete Rectangular | 250 | 325 | 812.5 | 7200 | 0.58 | 1431.19 | G300E | 4776730.43 | 37.48 | G300E | 2349551.9 | 18.44
1260 | Story3 | B38 | 40 MPa RC Beam (32.5 cm x 25 cm) | Beam | 40MPa | Concrete Rectangular | 250 | 325 | 812.5 | 6675 | 0.54 | 1326.83 | G300E | 4428427.17 | 34.75 | G300E | 2178230.4 | 17.09
1261 | Story3 | B4 | 40 MPa RC Beam (32.5 cm x 25 cm) | Beam | 40MPa | Concrete Rectangular | 250 | 325 | 812.5 | 6675 | 0.54 | 1326.83 | G300E | 2612150 | 20.5 | G300E | 2629315.94 | 20.63
1262 | Story3 | B40 | 40 MPa RC Beam (32.5 cm x 25 cm) | Beam | 40MPa | Concrete Rectangular | 250 | 325 | 812.5 | 6675 | 0.54 | 1326.83 | G300E | 4428427.17 | 34.75 | G300E | 2178230.4 | 17.09
1263 | Story3 | B41 | 40 MPa RC Beam (32.5 cm x 25 cm) | Beam | 40MPa | Concrete Rectangular | 250 | 325 | 812.5 | 6675 | 0.54 | 1326.83 | G300E | 4428427.17 | 34.75 | G300E | 2178230.4 | 17.09
1264 | Story3 | B42 | 40 MPa RC Beam (32.5 cm x 25 cm) | Beam | 40MPa | Concrete Rectangular | 250 | 325 | 812.5 | 6675 | 0.54 | 1326.83 | G300E | 4014405.68 | 31.5 | G300E | 295733.14 | 2.32
1265 | Story3 | B43 | 40 MPa RC Beam (32.5 cm x 25 cm) | Beam | 40MPa | Concrete Rectangular | 250 | 325 | 812.5 | 6675 | 0.54 | 1326.83 | G300E | 4345728.41 | 34.1 | G300E | 716136.93 | 5.62
1266 | Story3 | B44 | 40 MPa RC Beam (32.5 cm x 25 cm) | Beam | 40MPa | Concrete Rectangular | 250 | 325 | 812.5 | 6675 | 0.54 | 1326.83 | G300E | 2821856.25 | 22.14 | G300E | 2630428.44 | 20.64
1267 | Story3 | B45 | 40 MPa RC Beam (32.5 cm x 25 cm) | Beam | 40MPa | Concrete Rectangular | 250 | 325 | 812.5 | 6675 | 0.54 | 1326.83 | G300E | 3597521.59 | 28.23 | G300E | 2236887.47 | 17.55
1268 | Story3 | B46 | 40 MPa RC Beam (32.5 cm x 25 cm) | Beam | 40MPa | Concrete Rectangular | 250 | 325 | 812.5 | 6675 | 0.54 | 1326.83 | G300E | 4090257.95 | 32.09 | G300E | 2527421.17 | 19.83
1269 | Story3 | B47 | 40 MPa RC Beam (32.5 cm x 25 cm) | Beam | 40MPa | Concrete Rectangular | 250 | 325 | 812.5 | 6675 | 0.54 | 1326.83 | G300E | 4090561.36 | 32.1 | G300E | 2527424.12 | 19.83
1270 | Story3 | B48 | 40 MPa RC Beam (32.5 cm x 25 cm) | Beam | 40MPa | Concrete Rectangular | 250 | 325 | 812.5 | 6675 | 0.54 | 1326.83 | G300E | 4014405.68 | 31.5 | G300E | 295736.1 | 2.32
1271 | Story3 | B49 | 40 MPa RC Beam (32.5 cm x 25 cm) | Beam | 40MPa | Concrete Rectangular | 250 | 325 | 812.5 | 6675 | 0.54 | 1326.83 | G300E | 4345728.41 | 34.1 | G300E | 716136.93 | 5.62
1272 | Story3 | B5 | 40 MPa RC Beam (32.5 cm x 25 cm) | Beam | 40MPa | Concrete Rectangular | 250 | 325 | 812.5 | 6675 | 0.54 | 1326.83 | G300E | 4345425 | 34.1 | G300E | 716010.71 | 5.62
1273 | Story3 | B50 | 40 MPa RC Beam (32.5 cm x 25 cm) | Beam | 40MPa | Concrete Rectangular | 250 | 325 | 812.5 | 6675 | 0.54 | 1326.83 | G300E | 3945531.82 | 30.96 | G300E | 1017089.02 | 7.98
1274 | Story3 | B51 | 40 MPa RC Beam (32.5 cm x 25 cm) | Beam | 40MPa | Concrete Rectangular | 250 | 325 | 812.5 | 6675 | 0.54 | 1326.83 | G300E | 4345728.41 | 34.1 | G300E | 716138.9 | 5.62
1275 | Story3 | B52 | 40 MPa RC Beam (32.5 cm x 25 cm) | Beam | 40MPa | Concrete Rectangular | 250 | 325 | 812.5 | 6675 | 0.54 | 1326.83 | G300E | 4014405.68 | 31.5 | G300E | 295734.13 | 2.32
1276 | Story3 | B53 | 40 MPa RC Beam (32.5 cm x 25 cm) | Beam | 40MPa | Concrete Rectangular | 250 | 325 | 812.5 | 6675 | 0.54 | 1326.83 | G300E | 4090561.36 | 32.1 | G300E | 2527424.12 | 19.83
1277 | Story3 | B54 | 40 MPa RC Beam (32.5 cm x 25 cm) | Beam | 40MPa | Concrete Rectangular | 250 | 325 | 812.5 | 6675 | 0.54 | 1326.83 | G300E | 4090561.36 | 32.1 | G300E | 2527424.12 | 19.83
1278 | Story3 | B55 | 40 MPa RC Beam (32.5 cm x 25 cm) | Beam | 40MPa | Concrete Rectangular | 250 | 325 | 812.5 | 6675 | 0.54 | 1326.83 | G300E | 3597521.59 | 28.23 | G300E | 2236887.47 | 17.55
1279 | Story3 | B56 | 40 MPa RC Beam (32.5 cm x 25 cm) | Beam | 40MPa | Concrete Rectangular | 250 | 325 | 812.5 | 6675 | 0.54 | 1326.83 | G300E | 3597521.59 | 28.23 | G300E | 2236887.47 | 17.55
1280 | Story3 | B57 | 40 MPa RC Beam (32.5 cm x 25 cm) | Beam | 40MPa | Concrete Rectangular | 250 | 325 | 812.5 | 6675 | 0.54 | 1326.83 | G300E | 2612706.25 | 20.5 | G300E | 2630428.44 | 20.64
1281 | Story3 | B58 | 40 MPa RC Beam (32.5 cm x 25 cm) | Beam | 40MPa | Concrete Rectangular | 250 | 325 | 812.5 | 6675 | 0.54 | 1326.83 | G300E | 3222811.36 | 25.29 | G300E | 2252361.33 | 17.67
1282 | Story3 | B59 | 40 MPa RC Beam (32.5 cm x 25 cm) | Beam | 40MPa | Concrete Rectangular | 250 | 325 | 812.5 | 6675 | 0.54 | 1326.83 | G300E | 2821856.25 | 22.14 | G300E | 2630428.44 | 20.64
1283 | Story3 | B6 | 40 MPa RC Beam (32.5 cm x 25 cm) | Beam | 40MPa | Concrete Rectangular | 250 | 325 | 812.5 | 6675 | 0.54 | 1326.83 | G300E | 3222811.36 | 25.29 | G300E | 2252361.33 | 17.67
1284 | Story3 | B60 | 40 MPa RC Beam (32.5 cm x 25 cm) | Beam | 40MPa | Concrete Rectangular | 250 | 325 | 812.5 | 6675 | 0.54 | 1326.83 | G300E | 3597521.59 | 28.23 | G300E | 2236887.47 | 17.55
1285 | Story3 | B7 | 40 MPa RC Beam (32.5 cm x 25 cm) | Beam | 40MPa | Concrete Rectangular | 250 | 325 | 812.5 | 6675 | 0.54 | 1326.83 | G300E | 4345728.41 | 34.1 | G300E | 716158.63 | 5.62
1286 | Story3 | B8 | 40 MPa RC Beam (32.5 cm x 25 cm) | Beam | 40MPa | Concrete Rectangular | 250 | 325 | 812.5 | 6675 | 0.54 | 1326.83 | G300E | 2821856.25 | 22.14 | G300E | 2630428.44 | 20.64
1287 | Story3 | B9 | 40 MPa RC Beam (32.5 cm x 25 cm) | Beam | 40MPa | Concrete Rectangular | 250 | 325 | 812.5 | 6675 | 0.54 | 1326.83 | G300E | 4090257.95 | 32.09 | G300E | 2527423.14 | 19.83
1288 | Story30 | B1 | 40 MPa RC Beam (35 cm x 25 cm) | Beam | 40MPa | Concrete Rectangular | 250 | 350 | 875 | 6825 | 0.6 | 1461.01 | G300E | 2240151.14 | 17.58 | G300E | 2732355.09 | 21.44
1289 | Story30 | B10 | 40 MPa RC Beam (35 cm x 25 cm) | Beam | 40MPa | Concrete Rectangular | 250 | 350 | 875 | 6825 | 0.6 | 1461.01 | G300E | 2318948.86 | 18.2 | G300E | 2730183.5 | 21.42
1290 | Story30 | B11 | 40 MPa RC Beam (35 cm x 25 cm) | Beam | 40MPa | Concrete Rectangular | 250 | 350 | 875 | 6825 | 0.6 | 1461.01 | G300E | 2246665.91 | 17.63 | G300E | 2730183.5 | 21.42
1291 | Story30 | B12 | 40 MPa RC Beam (35 cm x 25 cm) | Beam | 40MPa | Concrete Rectangular | 250 | 350 | 875 | 6825 | 0.6 | 1461.01 | G300E | 4183104.55 | 32.82 | G300E | 3152586.32 | 24.74
1292 | Story30 | B13 | 40 MPa RC Beam (60 cm x 40 cm) | Beam | 40MPa | Concrete Rectangular | 400 | 600 | 2400 | 6825 | 1.64 | 4007.34 | G300E | 6580540.91 | 51.63 | G300E | 5066383.02 | 39.75
1293 | Story30 | B14 | 40 MPa RC Beam (60 cm x 40 cm) | Beam | 40MPa | Concrete Rectangular | 400 | 600 | 2400 | 6825 | 1.64 | 4007.34 | G300E | 6043847.73 | 47.42 | G300E | 5594028.11 | 43.89
1294 | Story30 | B15 | 40 MPa RC Beam (60 cm x 40 cm) | Beam | 40MPa | Concrete Rectangular | 400 | 600 | 2400 | 6825 | 1.64 | 4007.34 | G300E | 6045398.86 | 47.43 | G300E | 5594028.11 | 43.89
1295 | Story30 | B16 | 40 MPa RC Beam (60 cm x 40 cm) | Beam | 40MPa | Concrete Rectangular | 400 | 600 | 2400 | 7200 | 1.73 | 4227.52 | G300E | 12293530.43 | 96.46 | G300E | 8759734.12 | 68.73
1296 | Story30 | B17 | 40 MPa RC Beam (60 cm x 40 cm) | Beam | 40MPa | Concrete Rectangular | 400 | 600 | 2400 | 6825 | 1.64 | 4007.34 | G300E | 6029887.5 | 47.31 | G300E | 6566899.6 | 51.53
1297 | Story30 | B18 | 40 MPa RC Beam (60 cm x 40 cm) | Beam | 40MPa | Concrete Rectangular | 400 | 600 | 2400 | 7200 | 1.73 | 4227.52 | G300E | 12306365.22 | 96.56 | G300E | 8780464.49 | 68.89
1298 | Story30 | B19 | 40 MPa RC Beam (60 cm x 40 cm) | Beam | 40MPa | Concrete Rectangular | 400 | 600 | 2400 | 6825 | 1.64 | 4007.34 | G300E | 6037332.95 | 47.37 | G300E | 5594028.11 | 43.89
1299 | Story30 | B2 | 40 MPa RC Beam (35 cm x 25 cm) | Beam | 40MPa | Concrete Rectangular | 250 | 350 | 875 | 6825 | 0.6 | 1461.01 | G300E | 2240461.36 | 17.58 | G300E | 2729252.82 | 21.41
1300 | Story30 | B20 | 40 MPa RC Beam (60 cm x 40 cm) | Beam | 40MPa | Concrete Rectangular | 400 | 600 | 2400 | 6825 | 1.64 | 4007.34 | G300E | 6036712.5 | 47.37 | G300E | 5507163.85 | 43.21
1301 | Story30 | B21 | 40 MPa RC Beam (60 cm x 40 cm) | Beam | 40MPa | Concrete Rectangular | 400 | 600 | 2400 | 6825 | 1.64 | 4007.34 | G300E | 6566580.68 | 51.52 | G300E | 5067363.95 | 39.76
1302 | Story30 | B22 | 40 MPa RC Beam (35 cm x 25 cm) | Beam | 40MPa | Concrete Rectangular | 250 | 350 | 875 | 6825 | 0.6 | 1461.01 | G300E | 4184655.68 | 32.83 | G300E | 3152586.32 | 24.74
1303 | Story30 | B23 | 40 MPa RC Beam (35 cm x 25 cm) | Beam | 40MPa | Concrete Rectangular | 250 | 350 | 875 | 6825 | 0.6 | 1461.01 | G300E | 4095620.45 | 32.14 | G300E | 3234486.32 | 25.38
1304 | Story30 | B24 | 40 MPa RC Beam (60 cm x 40 cm) | Beam | 40MPa | Concrete Rectangular | 400 | 600 | 2400 | 6825 | 1.64 | 4007.34 | G300E | 6455519.32 | 50.65 | G300E | 2806984.76 | 22.02
1305 | Story30 | B25 | 40 MPa RC Beam (60 cm x 40 cm) | Beam | 40MPa | Concrete Rectangular | 400 | 600 | 2400 | 6825 | 1.64 | 4007.34 | G300E | 6030507.95 | 47.32 | G300E | 6566899.6 | 51.53
1306 | Story30 | B26 | 40 MPa RC Beam (60 cm x 40 cm) | Beam | 40MPa | Concrete Rectangular | 400 | 600 | 2400 | 7200 | 1.73 | 4227.52 | G300E | 12293217.39 | 96.46 | G300E | 8759482.43 | 68.73
1307 | Story30 | B3 | 40 MPa RC Beam (60 cm x 40 cm) | Beam | 40MPa | Concrete Rectangular | 400 | 600 | 2400 | 6825 | 1.64 | 4007.34 | G300E | 6579920.45 | 51.63 | G300E | 5067051.25 | 39.76
1308 | Story30 | B30 | 40 MPa RC Beam (60 cm x 40 cm) | Beam | 40MPa | Concrete Rectangular | 400 | 600 | 2400 | 6825 | 1.64 | 4007.34 | G300E | 11665408.7 | 91.53 | G300E | 8323064.95 | 65.31
1309 | Story30 | B31 | 40 MPa RC Beam (60 cm x 40 cm) | Beam | 40MPa | Concrete Rectangular | 400 | 600 | 2400 | 6825 | 1.64 | 4007.34 | G300E | 6030197.73 | 47.32 | G300E | 6566899.6 | 51.53
1310 | Story30 | B32 | 40 MPa RC Beam (60 cm x 40 cm) | Beam | 40MPa | Concrete Rectangular | 400 | 600 | 2400 | 6825 | 1.64 | 4007.34 | G300E | 6460482.95 | 50.69 | G300E | 2807390.54 | 22.03
1311 | Story30 | B33 | 40 MPa RC Beam (35 cm x 25 cm) | Beam | 40MPa | Concrete Rectangular | 250 | 350 | 875 | 6825 | 0.6 | 1461.01 | G300E | 4095620.45 | 32.14 | G300E | 3235417 | 25.39
1312 | Story30 | B34 | 40 MPa RC Beam (35 cm x 25 cm) | Beam | 40MPa | Concrete Rectangular | 250 | 350 | 875 | 6825 | 0.6 | 1461.01 | G300E | 4184965.91 | 32.84 | G300E | 3152586.32 | 24.74
1313 | Story30 | B35 | 40 MPa RC Beam (60 cm x 40 cm) | Beam | 40MPa | Concrete Rectangular | 400 | 600 | 2400 | 6825 | 1.64 | 4007.34 | G300E | 6459242.05 | 50.68 | G300E | 2807275.13 | 22.03
1314 | Story30 | B36 | 40 MPa RC Beam (60 cm x 40 cm) | Beam | 40MPa | Concrete Rectangular | 400 | 600 | 2400 | 6825 | 1.64 | 4007.34 | G300E | 6037332.95 | 47.37 | G300E | 5594028.11 | 43.89
1315 | Story30 | B37 | 40 MPa RC Beam (60 cm x 40 cm) | Beam | 40MPa | Concrete Rectangular | 400 | 600 | 2400 | 7200 | 1.73 | 4227.52 | G300E | 12302295.65 | 96.53 | G300E | 8780269.15 | 68.89
1316 | Story30 | B38 | 40 MPa RC Beam (60 cm x 40 cm) | Beam | 40MPa | Concrete Rectangular | 400 | 600 | 2400 | 6825 | 1.64 | 4007.34 | G300E | 11664815.22 | 91.53 | G300E | 8322968.8 | 65.31
1317 | Story30 | B4 | 40 MPa RC Beam (35 cm x 25 cm) | Beam | 40MPa | Concrete Rectangular | 250 | 350 | 875 | 6825 | 0.6 | 1461.01 | G300E | 4183104.55 | 32.82 | G300E | 3152586.32 | 24.74
1318 | Story30 | B40 | 40 MPa RC Beam (60 cm x 40 cm) | Beam | 40MPa | Concrete Rectangular | 400 | 600 | 2400 | 6825 | 1.64 | 4007.34 | G300E | 11667782.61 | 91.55 | G300E | 8323223.41 | 65.31
1319 | Story30 | B41 | 40 MPa RC Beam (60 cm x 40 cm) | Beam | 40MPa | Concrete Rectangular | 400 | 600 | 2400 | 6825 | 1.64 | 4007.34 | G300E | 11665408.7 | 91.53 | G300E | 8323073.85 | 65.31
1320 | Story30 | B42 | 40 MPa RC Beam (60 cm x 40 cm) | Beam | 40MPa | Concrete Rectangular | 400 | 600 | 2400 | 6825 | 1.64 | 4007.34 | G300E | 6036712.5 | 47.37 | G300E | 5594028.11 | 43.89
1321 | Story30 | B43 | 40 MPa RC Beam (60 cm x 40 cm) | Beam | 40MPa | Concrete Rectangular | 400 | 600 | 2400 | 6825 | 1.64 | 4007.34 | G300E | 6460482.95 | 50.69 | G300E | 2807390.54 | 22.03
1322 | Story30 | B44 | 40 MPa RC Beam (35 cm x 25 cm) | Beam | 40MPa | Concrete Rectangular | 250 | 350 | 875 | 6825 | 0.6 | 1461.01 | G300E | 4184655.68 | 32.83 | G300E | 3152586.32 | 24.74
1323 | Story30 | B45 | 40 MPa RC Beam (35 cm x 25 cm) | Beam | 40MPa | Concrete Rectangular | 250 | 350 | 875 | 6825 | 0.6 | 1461.01 | G300E | 2318948.86 | 18.2 | G300E | 2730183.5 | 21.42
1324 | Story30 | B46 | 40 MPa RC Beam (60 cm x 40 cm) | Beam | 40MPa | Concrete Rectangular | 400 | 600 | 2400 | 6825 | 1.64 | 4007.34 | G300E | 6566270.45 | 51.52 | G300E | 5067363.95 | 39.76
1325 | Story30 | B47 | 40 MPa RC Beam (60 cm x 40 cm) | Beam | 40MPa | Concrete Rectangular | 400 | 600 | 2400 | 6825 | 1.64 | 4007.34 | G300E | 6566890.91 | 51.53 | G300E | 5067367.68 | 39.76
1326 | Story30 | B48 | 40 MPa RC Beam (60 cm x 40 cm) | Beam | 40MPa | Concrete Rectangular | 400 | 600 | 2400 | 6825 | 1.64 | 4007.34 | G300E | 6036712.5 | 47.37 | G300E | 5507163.85 | 43.21
1327 | Story30 | B49 | 40 MPa RC Beam (60 cm x 40 cm) | Beam | 40MPa | Concrete Rectangular | 400 | 600 | 2400 | 6825 | 1.64 | 4007.34 | G300E | 6460482.95 | 50.69 | G300E | 2807381.23 | 22.03
1328 | Story30 | B5 | 40 MPa RC Beam (60 cm x 40 cm) | Beam | 40MPa | Concrete Rectangular | 400 | 600 | 2400 | 6825 | 1.64 | 4007.34 | G300E | 6455209.09 | 50.65 | G300E | 2806984.76 | 22.02
1329 | Story30 | B50 | 40 MPa RC Beam (60 cm x 40 cm) | Beam | 40MPa | Concrete Rectangular | 400 | 600 | 2400 | 6825 | 1.64 | 4007.34 | G300E | 6029887.5 | 47.31 | G300E | 6566899.6 | 51.53
1330 | Story30 | B51 | 40 MPa RC Beam (60 cm x 40 cm) | Beam | 40MPa | Concrete Rectangular | 400 | 600 | 2400 | 6825 | 1.64 | 4007.34 | G300E | 6460172.73 | 50.69 | G300E | 2807366.34 | 22.03
1331 | Story30 | B52 | 40 MPa RC Beam (60 cm x 40 cm) | Beam | 40MPa | Concrete Rectangular | 400 | 600 | 2400 | 6825 | 1.64 | 4007.34 | G300E | 6036712.5 | 47.37 | G300E | 5594028.11 | 43.89
1332 | Story30 | B53 | 40 MPa RC Beam (60 cm x 40 cm) | Beam | 40MPa | Concrete Rectangular | 400 | 600 | 2400 | 6825 | 1.64 | 4007.34 | G300E | 6566270.45 | 51.52 | G300E | 5067363.95 | 39.76
1333 | Story30 | B54 | 40 MPa RC Beam (60 cm x 40 cm) | Beam | 40MPa | Concrete Rectangular | 400 | 600 | 2400 | 6825 | 1.64 | 4007.34 | G300E | 6566890.91 | 51.53 | G300E | 5067367.68 | 39.76
1334 | Story30 | B55 | 40 MPa RC Beam (35 cm x 25 cm) | Beam | 40MPa | Concrete Rectangular | 250 | 350 | 875 | 6825 | 0.6 | 1461.01 | G300E | 2318948.86 | 18.2 | G300E | 2730183.5 | 21.42
1335 | Story30 | B56 | 40 MPa RC Beam (35 cm x 25 cm) | Beam | 40MPa | Concrete Rectangular | 250 | 350 | 875 | 6825 | 0.6 | 1461.01 | G300E | 2246665.91 | 17.63 | G300E | 2730183.5 | 21.42
1336 | Story30 | B57 | 40 MPa RC Beam (35 cm x 25 cm) | Beam | 40MPa | Concrete Rectangular | 250 | 350 | 875 | 6825 | 0.6 | 1461.01 | G300E | 4184965.91 | 32.84 | G300E | 3152586.32 | 24.74
1337 | Story30 | B58 | 40 MPa RC Beam (35 cm x 25 cm) | Beam | 40MPa | Concrete Rectangular | 250 | 350 | 875 | 6825 | 0.6 | 1461.01 | G300E | 4095620.45 | 32.14 | G300E | 3235417 | 25.39
1338 | Story30 | B59 | 40 MPa RC Beam (35 cm x 25 cm) | Beam | 40MPa | Concrete Rectangular | 250 | 350 | 875 | 6825 | 0.6 | 1461.01 | G300E | 4184655.68 | 32.83 | G300E | 3152586.32 | 24.74
1339 | Story30 | B6 | 40 MPa RC Beam (35 cm x 25 cm) | Beam | 40MPa | Concrete Rectangular | 250 | 350 | 875 | 6825 | 0.6 | 1461.01 | G300E | 4095620.45 | 32.14 | G300E | 3234486.32 | 25.38
1340 | Story30 | B60 | 40 MPa RC Beam (35 cm x 25 cm) | Beam | 40MPa | Concrete Rectangular | 250 | 350 | 875 | 6825 | 0.6 | 1461.01 | G300E | 2318948.86 | 18.2 | G300E | 2730183.5 | 21.42
1341 | Story30 | B7 | 40 MPa RC Beam (60 cm x 40 cm) | Beam | 40MPa | Concrete Rectangular | 400 | 600 | 2400 | 6825 | 1.64 | 4007.34 | G300E | 6459242.05 | 50.68 | G300E | 2807256.52 | 22.03
1342 | Story30 | B8 | 40 MPa RC Beam (35 cm x 25 cm) | Beam | 40MPa | Concrete Rectangular | 250 | 350 | 875 | 6825 | 0.6 | 1461.01 | G300E | 4184965.91 | 32.84 | G300E | 3152586.32 | 24.74
1343 | Story30 | B9 | 40 MPa RC Beam (60 cm x 40 cm) | Beam | 40MPa | Concrete Rectangular | 400 | 600 | 2400 | 6825 | 1.64 | 4007.34 | G300E | 6565960.23 | 51.52 | G300E | 5067360.23 | 39.76
1344 | Story31 | B1 | 40 MPa RC Beam (37.5 cm x 25 cm) | Beam | 40MPa | Concrete Rectangular | 250 | 375 | 937.5 | 6825 | 0.64 | 1565.37 | G300E | 4495813.64 | 35.28 | G300E | 3150751.17 | 24.72
1345 | Story31 | B10 | 40 MPa RC Beam (37.5 cm x 25 cm) | Beam | 40MPa | Concrete Rectangular | 250 | 375 | 937.5 | 6825 | 0.64 | 1565.37 | G300E | 4516909.09 | 35.44 | G300E | 3150751.17 | 24.72
1346 | Story31 | B11 | 40 MPa RC Beam (37.5 cm x 25 cm) | Beam | 40MPa | Concrete Rectangular | 250 | 375 | 937.5 | 6825 | 0.64 | 1565.37 | G300E | 4516909.09 | 35.44 | G300E | 3150751.17 | 24.72
1347 | Story31 | B12 | 40 MPa RC Beam (37.5 cm x 25 cm) | Beam | 40MPa | Concrete Rectangular | 250 | 375 | 937.5 | 6825 | 0.64 | 1565.37 | G300E | 4086934.09 | 32.07 | G300E | 3568627.3 | 28
1348 | Story31 | B13 | 40 MPa RC Beam (60 cm x 40 cm) | Beam | 40MPa | Concrete Rectangular | 400 | 600 | 2400 | 6825 | 1.64 | 4007.34 | G300E | 6881151.14 | 53.99 | G300E | 1407836.8 | 11.05
1349 | Story31 | B14 | 40 MPa RC Beam (60 cm x 40 cm) | Beam | 40MPa | Concrete Rectangular | 400 | 600 | 2400 | 6825 | 1.64 | 4007.34 | G300E | 6031438.64 | 47.32 | G300E | 5594028.11 | 43.89
1350 | Story31 | B15 | 40 MPa RC Beam (60 cm x 40 cm) | Beam | 40MPa | Concrete Rectangular | 400 | 600 | 2400 | 6825 | 1.64 | 4007.34 | G300E | 6033610.23 | 47.34 | G300E | 5594028.11 | 43.89
1351 | Story31 | B16 | 40 MPa RC Beam (60 cm x 40 cm) | Beam | 40MPa | Concrete Rectangular | 400 | 600 | 2400 | 7200 | 1.73 | 4227.52 | G300E | 12685147.83 | 99.53 | G300E | 8771469.5 | 68.82
1352 | Story31 | B17 | 40 MPa RC Beam (60 cm x 40 cm) | Beam | 40MPa | Concrete Rectangular | 400 | 600 | 2400 | 6825 | 1.64 | 4007.34 | G300E | 5960396.59 | 46.77 | G300E | 6566899.6 | 51.53
1353 | Story31 | B18 | 40 MPa RC Beam (60 cm x 40 cm) | Beam | 40MPa | Concrete Rectangular | 400 | 600 | 2400 | 7200 | 1.73 | 4227.52 | G300E | 12697356.52 | 99.63 | G300E | 8796046.54 | 69.02
1354 | Story31 | B19 | 40 MPa RC Beam (60 cm x 40 cm) | Beam | 40MPa | Concrete Rectangular | 400 | 600 | 2400 | 6825 | 1.64 | 4007.34 | G300E | 6026164.77 | 47.28 | G300E | 5507163.85 | 43.21
1355 | Story31 | B2 | 40 MPa RC Beam (37.5 cm x 25 cm) | Beam | 40MPa | Concrete Rectangular | 250 | 375 | 937.5 | 6825 | 0.64 | 1565.37 | G300E | 4492401.14 | 35.25 | G300E | 3151681.85 | 24.73
1356 | Story31 | B20 | 40 MPa RC Beam (60 cm x 40 cm) | Beam | 40MPa | Concrete Rectangular | 400 | 600 | 2400 | 6825 | 1.64 | 4007.34 | G300E | 6024923.86 | 47.27 | G300E | 5507163.85 | 43.21
1357 | Story31 | B21 | 40 MPa RC Beam (60 cm x 40 cm) | Beam | 40MPa | Concrete Rectangular | 400 | 600 | 2400 | 6825 | 1.64 | 4007.34 | G300E | 6859125 | 53.82 | G300E | 1407743.73 | 11.05
1358 | Story31 | B22 | 40 MPa RC Beam (37.5 cm x 25 cm) | Beam | 40MPa | Concrete Rectangular | 250 | 375 | 937.5 | 6825 | 0.64 | 1565.37 | G300E | 4090346.59 | 32.09 | G300E | 3568627.3 | 28
1359 | Story31 | B23 | 40 MPa RC Beam (37.5 cm x 25 cm) | Beam | 40MPa | Concrete Rectangular | 250 | 375 | 937.5 | 6825 | 0.64 | 1565.37 | G300E | 2280790.91 | 17.9 | G300E | 2498496.78 | 19.6
1360 | Story31 | B24 | 40 MPa RC Beam (60 cm x 40 cm) | Beam | 40MPa | Concrete Rectangular | 400 | 600 | 2400 | 6825 | 1.64 | 4007.34 | G300E | 6174763.64 | 48.45 | G300E | 3875323.72 | 30.41
1361 | Story31 | B25 | 40 MPa RC Beam (60 cm x 40 cm) | Beam | 40MPa | Concrete Rectangular | 400 | 600 | 2400 | 6825 | 1.64 | 4007.34 | G300E | 5960086.36 | 46.77 | G300E | 6566899.6 | 51.53
1362 | Story31 | B26 | 40 MPa RC Beam (60 cm x 40 cm) | Beam | 40MPa | Concrete Rectangular | 400 | 600 | 2400 | 7200 | 1.73 | 4227.52 | G300E | 12683895.65 | 99.52 | G300E | 8771129.53 | 68.82
1363 | Story31 | B3 | 40 MPa RC Beam (60 cm x 40 cm) | Beam | 40MPa | Concrete Rectangular | 400 | 600 | 2400 | 6825 | 1.64 | 4007.34 | G300E | 6881151.14 | 53.99 | G300E | 1408196.05 | 11.05
1364 | Story31 | B30 | 40 MPa RC Beam (60 cm x 40 cm) | Beam | 40MPa | Concrete Rectangular | 400 | 600 | 2400 | 6825 | 1.64 | 4007.34 | G300E | 12035739.13 | 94.44 | G300E | 8337828.31 | 65.42
1365 | Story31 | B31 | 40 MPa RC Beam (60 cm x 40 cm) | Beam | 40MPa | Concrete Rectangular | 400 | 600 | 2400 | 6825 | 1.64 | 4007.34 | G300E | 5960086.36 | 46.77 | G300E | 6566899.6 | 51.53
1366 | Story31 | B32 | 40 MPa RC Beam (60 cm x 40 cm) | Beam | 40MPa | Concrete Rectangular | 400 | 600 | 2400 | 6825 | 1.64 | 4007.34 | G300E | 6179727.27 | 48.49 | G300E | 3875420.52 | 30.41
1367 | Story31 | B33 | 40 MPa RC Beam (37.5 cm x 25 cm) | Beam | 40MPa | Concrete Rectangular | 250 | 375 | 937.5 | 6825 | 0.64 | 1565.37 | G300E | 2280790.91 | 17.9 | G300E | 2499737.68 | 19.61
1368 | Story31 | B34 | 40 MPa RC Beam (37.5 cm x 25 cm) | Beam | 40MPa | Concrete Rectangular | 250 | 375 | 937.5 | 6825 | 0.64 | 1565.37 | G300E | 4090346.59 | 32.09 | G300E | 3568627.3 | 28
1369 | Story31 | B35 | 40 MPa RC Beam (60 cm x 40 cm) | Beam | 40MPa | Concrete Rectangular | 400 | 600 | 2400 | 6825 | 1.64 | 4007.34 | G300E | 6178176.14 | 48.48 | G300E | 3875400.04 | 30.41
1370 | Story31 | B36 | 40 MPa RC Beam (60 cm x 40 cm) | Beam | 40MPa | Concrete Rectangular | 400 | 600 | 2400 | 6825 | 1.64 | 4007.34 | G300E | 6026475 | 47.29 | G300E | 5507163.85 | 43.21
1371 | Story31 | B37 | 40 MPa RC Beam (60 cm x 40 cm) | Beam | 40MPa | Concrete Rectangular | 400 | 600 | 2400 | 7200 | 1.73 | 4227.52 | G300E | 12693913.04 | 99.6 | G300E | 8795841.81 | 69.02
1372 | Story31 | B38 | 40 MPa RC Beam (60 cm x 40 cm) | Beam | 40MPa | Concrete Rectangular | 400 | 600 | 2400 | 6825 | 1.64 | 4007.34 | G300E | 12034848.91 | 94.43 | G300E | 8337730.39 | 65.42
1373 | Story31 | B4 | 40 MPa RC Beam (37.5 cm x 25 cm) | Beam | 40MPa | Concrete Rectangular | 250 | 375 | 937.5 | 6825 | 0.64 | 1565.37 | G300E | 4087554.55 | 32.07 | G300E | 3568627.3 | 28
1374 | Story31 | B40 | 40 MPa RC Beam (60 cm x 40 cm) | Beam | 40MPa | Concrete Rectangular | 400 | 600 | 2400 | 6825 | 1.64 | 4007.34 | G300E | 12039300 | 94.46 | G300E | 8337997.45 | 65.42
1375 | Story31 | B41 | 40 MPa RC Beam (60 cm x 40 cm) | Beam | 40MPa | Concrete Rectangular | 400 | 600 | 2400 | 6825 | 1.64 | 4007.34 | G300E | 12036035.87 | 94.44 | G300E | 8337840.78 | 65.42
1376 | Story31 | B42 | 40 MPa RC Beam (60 cm x 40 cm) | Beam | 40MPa | Concrete Rectangular | 400 | 600 | 2400 | 6825 | 1.64 | 4007.34 | G300E | 6024923.86 | 47.27 | G300E | 5507163.85 | 43.21
1377 | Story31 | B43 | 40 MPa RC Beam (60 cm x 40 cm) | Beam | 40MPa | Concrete Rectangular | 400 | 600 | 2400 | 6825 | 1.64 | 4007.34 | G300E | 6179727.27 | 48.49 | G300E | 3875420.52 | 30.41
1378 | Story31 | B44 | 40 MPa RC Beam (37.5 cm x 25 cm) | Beam | 40MPa | Concrete Rectangular | 250 | 375 | 937.5 | 6825 | 0.64 | 1565.37 | G300E | 4090346.59 | 32.09 | G300E | 3568627.3 | 28
1379 | Story31 | B45 | 40 MPa RC Beam (37.5 cm x 25 cm) | Beam | 40MPa | Concrete Rectangular | 250 | 375 | 937.5 | 6825 | 0.64 | 1565.37 | G300E | 4516909.09 | 35.44 | G300E | 3150751.17 | 24.72
1380 | Story31 | B46 | 40 MPa RC Beam (60 cm x 40 cm) | Beam | 40MPa | Concrete Rectangular | 400 | 600 | 2400 | 6825 | 1.64 | 4007.34 | G300E | 6859125 | 53.82 | G300E | 1407743.73 | 11.05
1381 | Story31 | B47 | 40 MPa RC Beam (60 cm x 40 cm) | Beam | 40MPa | Concrete Rectangular | 400 | 600 | 2400 | 6825 | 1.64 | 4007.34 | G300E | 6859125 | 53.82 | G300E | 1407749.32 | 11.05
1382 | Story31 | B48 | 40 MPa RC Beam (60 cm x 40 cm) | Beam | 40MPa | Concrete Rectangular | 400 | 600 | 2400 | 6825 | 1.64 | 4007.34 | G300E | 6025234.09 | 47.28 | G300E | 5507163.85 | 43.21
1383 | Story31 | B49 | 40 MPa RC Beam (60 cm x 40 cm) | Beam | 40MPa | Concrete Rectangular | 400 | 600 | 2400 | 6825 | 1.64 | 4007.34 | G300E | 6179417.05 | 48.49 | G300E | 3875418.65 | 30.41
1384 | Story31 | B5 | 40 MPa RC Beam (60 cm x 40 cm) | Beam | 40MPa | Concrete Rectangular | 400 | 600 | 2400 | 6825 | 1.64 | 4007.34 | G300E | 6174763.64 | 48.45 | G300E | 3875323.72 | 30.41
1385 | Story31 | B50 | 40 MPa RC Beam (60 cm x 40 cm) | Beam | 40MPa | Concrete Rectangular | 400 | 600 | 2400 | 6825 | 1.64 | 4007.34 | G300E | 5960086.36 | 46.77 | G300E | 6566899.6 | 51.53
1386 | Story31 | B51 | 40 MPa RC Beam (60 cm x 40 cm) | Beam | 40MPa | Concrete Rectangular | 400 | 600 | 2400 | 6825 | 1.64 | 4007.34 | G300E | 6179417.05 | 48.49 | G300E | 3875414.93 | 30.41
1387 | Story31 | B52 | 40 MPa RC Beam (60 cm x 40 cm) | Beam | 40MPa | Concrete Rectangular | 400 | 600 | 2400 | 6825 | 1.64 | 4007.34 | G300E | 6025234.09 | 47.28 | G300E | 5507163.85 | 43.21
1388 | Story31 | B53 | 40 MPa RC Beam (60 cm x 40 cm) | Beam | 40MPa | Concrete Rectangular | 400 | 600 | 2400 | 6825 | 1.64 | 4007.34 | G300E | 6859125 | 53.82 | G300E | 1407747.46 | 11.05
1389 | Story31 | B54 | 40 MPa RC Beam (60 cm x 40 cm) | Beam | 40MPa | Concrete Rectangular | 400 | 600 | 2400 | 6825 | 1.64 | 4007.34 | G300E | 6859435.23 | 53.82 | G300E | 1407751.18 | 11.05
1390 | Story31 | B55 | 40 MPa RC Beam (37.5 cm x 25 cm) | Beam | 40MPa | Concrete Rectangular | 250 | 375 | 937.5 | 6825 | 0.64 | 1565.37 | G300E | 4516909.09 | 35.44 | G300E | 3150751.17 | 24.72
1391 | Story31 | B56 | 40 MPa RC Beam (37.5 cm x 25 cm) | Beam | 40MPa | Concrete Rectangular | 250 | 375 | 937.5 | 6825 | 0.64 | 1565.37 | G300E | 4516909.09 | 35.44 | G300E | 3150751.17 | 24.72
1392 | Story31 | B57 | 40 MPa RC Beam (37.5 cm x 25 cm) | Beam | 40MPa | Concrete Rectangular | 250 | 375 | 937.5 | 6825 | 0.64 | 1565.37 | G300E | 4090346.59 | 32.09 | G300E | 3568627.3 | 28
1393 | Story31 | B58 | 40 MPa RC Beam (37.5 cm x 25 cm) | Beam | 40MPa | Concrete Rectangular | 250 | 375 | 937.5 | 6825 | 0.64 | 1565.37 | G300E | 2280790.91 | 17.9 | G300E | 2499737.68 | 19.61
1394 | Story31 | B59 | 40 MPa RC Beam (37.5 cm x 25 cm) | Beam | 40MPa | Concrete Rectangular | 250 | 375 | 937.5 | 6825 | 0.64 | 1565.37 | G300E | 4090346.59 | 32.09 | G300E | 3568627.3 | 28
1395 | Story31 | B6 | 40 MPa RC Beam (37.5 cm x 25 cm) | Beam | 40MPa | Concrete Rectangular | 250 | 375 | 937.5 | 6825 | 0.64 | 1565.37 | G300E | 2280790.91 | 17.9 | G300E | 2498496.78 | 19.6
1396 | Story31 | B60 | 40 MPa RC Beam (37.5 cm x 25 cm) | Beam | 40MPa | Concrete Rectangular | 250 | 375 | 937.5 | 6825 | 0.64 | 1565.37 | G300E | 4516909.09 | 35.44 | G300E | 3150751.17 | 24.72
1397 | Story31 | B7 | 40 MPa RC Beam (60 cm x 40 cm) | Beam | 40MPa | Concrete Rectangular | 400 | 600 | 2400 | 6825 | 1.64 | 4007.34 | G300E | 6177865.91 | 48.47 | G300E | 3875394.46 | 30.41
1398 | Story31 | B8 | 40 MPa RC Beam (37.5 cm x 25 cm) | Beam | 40MPa | Concrete Rectangular | 250 | 375 | 937.5 | 6825 | 0.64 | 1565.37 | G300E | 4090346.59 | 32.09 | G300E | 3568627.3 | 28
1399 | Story31 | B9 | 40 MPa RC Beam (60 cm x 40 cm) | Beam | 40MPa | Concrete Rectangular | 400 | 600 | 2400 | 6825 | 1.64 | 4007.34 | G300E | 6859125 | 53.82 | G300E | 1407734.43 | 11.05
1400 | Story32 | B1 | 40 MPa RC Beam (37.5 cm x 25 cm) | Beam | 40MPa | Concrete Rectangular | 250 | 375 | 937.5 | 6825 | 0.64 | 1565.37 | G300E | 2375410.23 | 18.64 | G300E | 2798756.83 | 21.96
1401 | Story32 | B10 | 40 MPa RC Beam (37.5 cm x 25 cm) | Beam | 40MPa | Concrete Rectangular | 250 | 375 | 937.5 | 6825 | 0.64 | 1565.37 | G300E | 2325153.41 | 18.24 | G300E | 2798756.83 | 21.96
1402 | Story32 | B11 | 40 MPa RC Beam (37.5 cm x 25 cm) | Beam | 40MPa | Concrete Rectangular | 250 | 375 | 937.5 | 6825 | 0.64 | 1565.37 | G300E | 2379753.41 | 18.67 | G300E | 2798756.83 | 21.96
1403 | Story32 | B12 | 40 MPa RC Beam (37.5 cm x 25 cm) | Beam | 40MPa | Concrete Rectangular | 250 | 375 | 937.5 | 6825 | 0.64 | 1565.37 | G300E | 4114544.32 | 32.28 | G300E | 3163780.71 | 24.82
1404 | Story32 | B13 | 40 MPa RC Beam (60 cm x 40 cm) | Beam | 40MPa | Concrete Rectangular | 400 | 600 | 2400 | 6825 | 1.64 | 4007.34 | G300E | 6650031.82 | 52.18 | G300E | 6599266.85 | 51.78
1405 | Story32 | B14 | 40 MPa RC Beam (60 cm x 40 cm) | Beam | 40MPa | Concrete Rectangular | 400 | 600 | 2400 | 6825 | 1.64 | 4007.34 | G300E | 6062461.36 | 47.57 | G300E | 6740628.11 | 52.89
1406 | Story32 | B15 | 40 MPa RC Beam (60 cm x 40 cm) | Beam | 40MPa | Concrete Rectangular | 400 | 600 | 2400 | 6825 | 1.64 | 4007.34 | G300E | 6064012.5 | 47.58 | G300E | 6740628.11 | 52.89
1407 | Story32 | B16 | 40 MPa RC Beam (60 cm x 40 cm) | Beam | 40MPa | Concrete Rectangular | 400 | 600 | 2400 | 7200 | 1.73 | 4227.52 | G300E | 12990678.26 | 101.93 | G300E | 8783460.31 | 68.92
1408 | Story32 | B17 | 40 MPa RC Beam (60 cm x 40 cm) | Beam | 40MPa | Concrete Rectangular | 400 | 600 | 2400 | 6825 | 1.64 | 4007.34 | G300E | 5977769.32 | 46.9 | G300E | 6566899.6 | 51.53
1409 | Story32 | B18 | 40 MPa RC Beam (60 cm x 40 cm) | Beam | 40MPa | Concrete Rectangular | 400 | 600 | 2400 | 7200 | 1.73 | 4227.52 | G300E | 13002886.96 | 102.03 | G300E | 8810122.23 | 69.13
1410 | Story32 | B19 | 40 MPa RC Beam (60 cm x 40 cm) | Beam | 40MPa | Concrete Rectangular | 400 | 600 | 2400 | 6825 | 1.64 | 4007.34 | G300E | 6055946.59 | 47.52 | G300E | 7122828.11 | 55.89
1411 | Story32 | B2 | 40 MPa RC Beam (37.5 cm x 25 cm) | Beam | 40MPa | Concrete Rectangular | 250 | 375 | 937.5 | 6825 | 0.64 | 1565.37 | G300E | 2377581.82 | 18.66 | G300E | 2796275.02 | 21.94
1412 | Story32 | B20 | 40 MPa RC Beam (60 cm x 40 cm) | Beam | 40MPa | Concrete Rectangular | 400 | 600 | 2400 | 6825 | 1.64 | 4007.34 | G300E | 6055015.91 | 47.51 | G300E | 7122828.11 | 55.89
1413 | Story32 | B21 | 40 MPa RC Beam (60 cm x 40 cm) | Beam | 40MPa | Concrete Rectangular | 400 | 600 | 2400 | 6825 | 1.64 | 4007.34 | G300E | 6635761.36 | 52.07 | G300E | 6600437.65 | 51.79
1414 | Story32 | B22 | 40 MPa RC Beam (37.5 cm x 25 cm) | Beam | 40MPa | Concrete Rectangular | 250 | 375 | 937.5 | 6825 | 0.64 | 1565.37 | G300E | 4116715.91 | 32.3 | G300E | 3163780.71 | 24.82
1415 | Story32 | B23 | 40 MPa RC Beam (37.5 cm x 25 cm) | Beam | 40MPa | Concrete Rectangular | 250 | 375 | 937.5 | 6825 | 0.64 | 1565.37 | G300E | 3844336.36 | 30.16 | G300E | 3703886.39 | 29.06
1416 | Story32 | B24 | 40 MPa RC Beam (60 cm x 40 cm) | Beam | 40MPa | Concrete Rectangular | 400 | 600 | 2400 | 6825 | 1.64 | 4007.34 | G300E | 6477855.68 | 50.83 | G300E | 1650746.62 | 12.95
1417 | Story32 | B25 | 40 MPa RC Beam (60 cm x 40 cm) | Beam | 40MPa | Concrete Rectangular | 400 | 600 | 2400 | 6825 | 1.64 | 4007.34 | G300E | 5978389.77 | 46.91 | G300E | 6566899.6 | 51.53
1418 | Story32 | B26 | 40 MPa RC Beam (60 cm x 40 cm) | Beam | 40MPa | Concrete Rectangular | 400 | 600 | 2400 | 7200 | 1.73 | 4227.52 | G300E | 12988800 | 101.91 | G300E | 8783112.83 | 68.92
1419 | Story32 | B3 | 40 MPa RC Beam (60 cm x 40 cm) | Beam | 40MPa | Concrete Rectangular | 400 | 600 | 2400 | 6825 | 1.64 | 4007.34 | G300E | 6649411.36 | 52.17 | G300E | 6600033.73 | 51.79
1420 | Story32 | B30 | 40 MPa RC Beam (60 cm x 40 cm) | Beam | 40MPa | Concrete Rectangular | 400 | 600 | 2400 | 6825 | 1.64 | 4007.34 | G300E | 12325356.52 | 96.71 | G300E | 8351151.31 | 65.53
1421 | Story32 | B31 | 40 MPa RC Beam (60 cm x 40 cm) | Beam | 40MPa | Concrete Rectangular | 400 | 600 | 2400 | 6825 | 1.64 | 4007.34 | G300E | 5978079.55 | 46.91 | G300E | 6566899.6 | 51.53
1422 | Story32 | B32 | 40 MPa RC Beam (60 cm x 40 cm) | Beam | 40MPa | Concrete Rectangular | 400 | 600 | 2400 | 6825 | 1.64 | 4007.34 | G300E | 6483439.77 | 50.87 | G300E | 1651154.26 | 12.96
1423 | Story32 | B33 | 40 MPa RC Beam (37.5 cm x 25 cm) | Beam | 40MPa | Concrete Rectangular | 250 | 375 | 937.5 | 6825 | 0.64 | 1565.37 | G300E | 3844336.36 | 30.16 | G300E | 3705747.76 | 29.08
1424 | Story32 | B34 | 40 MPa RC Beam (37.5 cm x 25 cm) | Beam | 40MPa | Concrete Rectangular | 250 | 375 | 937.5 | 6825 | 0.64 | 1565.37 | G300E | 4117336.36 | 32.31 | G300E | 3163780.71 | 24.82
1425 | Story32 | B35 | 40 MPa RC Beam (60 cm x 40 cm) | Beam | 40MPa | Concrete Rectangular | 400 | 600 | 2400 | 6825 | 1.64 | 4007.34 | G300E | 6481268.18 | 50.85 | G300E | 1651035.13 | 12.95
1426 | Story32 | B36 | 40 MPa RC Beam (60 cm x 40 cm) | Beam | 40MPa | Concrete Rectangular | 400 | 600 | 2400 | 6825 | 1.64 | 4007.34 | G300E | 6055946.59 | 47.52 | G300E | 7122828.11 | 55.89
1427 | Story32 | B37 | 40 MPa RC Beam (60 cm x 40 cm) | Beam | 40MPa | Concrete Rectangular | 400 | 600 | 2400 | 7200 | 1.73 | 4227.52 | G300E | 12999130.43 | 102 | G300E | 8809864.9 | 69.13
1428 | Story32 | B38 | 40 MPa RC Beam (60 cm x 40 cm) | Beam | 40MPa | Concrete Rectangular | 400 | 600 | 2400 | 6825 | 1.64 | 4007.34 | G300E | 12324763.04 | 96.7 | G300E | 8351023.12 | 65.53
1429 | Story32 | B4 | 40 MPa RC Beam (37.5 cm x 25 cm) | Beam | 40MPa | Concrete Rectangular | 250 | 375 | 937.5 | 6825 | 0.64 | 1565.37 | G300E | 4114544.32 | 32.28 | G300E | 3163780.71 | 24.82
1430 | Story32 | B40 | 40 MPa RC Beam (60 cm x 40 cm) | Beam | 40MPa | Concrete Rectangular | 400 | 600 | 2400 | 6825 | 1.64 | 4007.34 | G300E | 12329214.13 | 96.74 | G300E | 8351363.18 | 65.53
1431 | Story32 | B41 | 40 MPa RC Beam (60 cm x 40 cm) | Beam | 40MPa | Concrete Rectangular | 400 | 600 | 2400 | 6825 | 1.64 | 4007.34 | G300E | 12325356.52 | 96.71 | G300E | 8351161.99 | 65.53
1432 | Story32 | B42 | 40 MPa RC Beam (60 cm x 40 cm) | Beam | 40MPa | Concrete Rectangular | 400 | 600 | 2400 | 6825 | 1.64 | 4007.34 | G300E | 6055015.91 | 47.51 | G300E | 7122828.11 | 55.89
1433 | Story32 | B43 | 40 MPa RC Beam (60 cm x 40 cm) | Beam | 40MPa | Concrete Rectangular | 400 | 600 | 2400 | 6825 | 1.64 | 4007.34 | G300E | 6483439.77 | 50.87 | G300E | 1651156.12 | 12.96
1434 | Story32 | B44 | 40 MPa RC Beam (37.5 cm x 25 cm) | Beam | 40MPa | Concrete Rectangular | 250 | 375 | 937.5 | 6825 | 0.64 | 1565.37 | G300E | 4116715.91 | 32.3 | G300E | 3163780.71 | 24.82
1435 | Story32 | B45 | 40 MPa RC Beam (37.5 cm x 25 cm) | Beam | 40MPa | Concrete Rectangular | 250 | 375 | 937.5 | 6825 | 0.64 | 1565.37 | G300E | 2325153.41 | 18.24 | G300E | 2798756.83 | 21.96
1436 | Story32 | B46 | 40 MPa RC Beam (60 cm x 40 cm) | Beam | 40MPa | Concrete Rectangular | 400 | 600 | 2400 | 6825 | 1.64 | 4007.34 | G300E | 6635761.36 | 52.07 | G300E | 6600437.65 | 51.79
1437 | Story32 | B47 | 40 MPa RC Beam (60 cm x 40 cm) | Beam | 40MPa | Concrete Rectangular | 400 | 600 | 2400 | 6825 | 1.64 | 4007.34 | G300E | 6635761.36 | 52.07 | G300E | 6600441.37 | 51.79
1438 | Story32 | B48 | 40 MPa RC Beam (60 cm x 40 cm) | Beam | 40MPa | Concrete Rectangular | 400 | 600 | 2400 | 6825 | 1.64 | 4007.34 | G300E | 6055636.36 | 47.51 | G300E | 7122828.11 | 55.89
1439 | Story32 | B49 | 40 MPa RC Beam (60 cm x 40 cm) | Beam | 40MPa | Concrete Rectangular | 400 | 600 | 2400 | 6825 | 1.64 | 4007.34 | G300E | 6483129.55 | 50.87 | G300E | 1651144.95 | 12.96
1440 | Story32 | B5 | 40 MPa RC Beam (60 cm x 40 cm) | Beam | 40MPa | Concrete Rectangular | 400 | 600 | 2400 | 6825 | 1.64 | 4007.34 | G300E | 6477545.45 | 50.83 | G300E | 1650746.62 | 12.95
1441 | Story32 | B50 | 40 MPa RC Beam (60 cm x 40 cm) | Beam | 40MPa | Concrete Rectangular | 400 | 600 | 2400 | 6825 | 1.64 | 4007.34 | G300E | 5977459.09 | 46.9 | G300E | 6566899.6 | 51.53
1442 | Story32 | B51 | 40 MPa RC Beam (60 cm x 40 cm) | Beam | 40MPa | Concrete Rectangular | 400 | 600 | 2400 | 6825 | 1.64 | 4007.34 | G300E | 6482198.86 | 50.86 | G300E | 1651128.2 | 12.96
1443 | Story32 | B52 | 40 MPa RC Beam (60 cm x 40 cm) | Beam | 40MPa | Concrete Rectangular | 400 | 600 | 2400 | 6825 | 1.64 | 4007.34 | G300E | 6055636.36 | 47.51 | G300E | 7122828.11 | 55.89
1444 | Story32 | B53 | 40 MPa RC Beam (60 cm x 40 cm) | Beam | 40MPa | Concrete Rectangular | 400 | 600 | 2400 | 6825 | 1.64 | 4007.34 | G300E | 6635761.36 | 52.07 | G300E | 6600441.37 | 51.79
1445 | Story32 | B54 | 40 MPa RC Beam (60 cm x 40 cm) | Beam | 40MPa | Concrete Rectangular | 400 | 600 | 2400 | 6825 | 1.64 | 4007.34 | G300E | 6635761.36 | 52.07 | G300E | 6600441.37 | 51.79
1446 | Story32 | B55 | 40 MPa RC Beam (37.5 cm x 25 cm) | Beam | 40MPa | Concrete Rectangular | 250 | 375 | 937.5 | 6825 | 0.64 | 1565.37 | G300E | 2325153.41 | 18.24 | G300E | 2798756.83 | 21.96
1447 | Story32 | B56 | 40 MPa RC Beam (37.5 cm x 25 cm) | Beam | 40MPa | Concrete Rectangular | 250 | 375 | 937.5 | 6825 | 0.64 | 1565.37 | G300E | 2379753.41 | 18.67 | G300E | 2798756.83 | 21.96
1448 | Story32 | B57 | 40 MPa RC Beam (37.5 cm x 25 cm) | Beam | 40MPa | Concrete Rectangular | 250 | 375 | 937.5 | 6825 | 0.64 | 1565.37 | G300E | 4116715.91 | 32.3 | G300E | 3163780.71 | 24.82
1449 | Story32 | B58 | 40 MPa RC Beam (37.5 cm x 25 cm) | Beam | 40MPa | Concrete Rectangular | 250 | 375 | 937.5 | 6825 | 0.64 | 1565.37 | G300E | 3844336.36 | 30.16 | G300E | 3705747.76 | 29.08
1450 | Story32 | B59 | 40 MPa RC Beam (37.5 cm x 25 cm) | Beam | 40MPa | Concrete Rectangular | 250 | 375 | 937.5 | 6825 | 0.64 | 1565.37 | G300E | 4116715.91 | 32.3 | G300E | 3163780.71 | 24.82
1451 | Story32 | B6 | 40 MPa RC Beam (37.5 cm x 25 cm) | Beam | 40MPa | Concrete Rectangular | 250 | 375 | 937.5 | 6825 | 0.64 | 1565.37 | G300E | 3844336.36 | 30.16 | G300E | 3703886.39 | 29.06
1452 | Story32 | B60 | 40 MPa RC Beam (37.5 cm x 25 cm) | Beam | 40MPa | Concrete Rectangular | 250 | 375 | 937.5 | 6825 | 0.64 | 1565.37 | G300E | 2325153.41 | 18.24 | G300E | 2798756.83 | 21.96
1453 | Story32 | B7 | 40 MPa RC Beam (60 cm x 40 cm) | Beam | 40MPa | Concrete Rectangular | 400 | 600 | 2400 | 6825 | 1.64 | 4007.34 | G300E | 6481578.41 | 50.86 | G300E | 1651012.79 | 12.95
1454 | Story32 | B8 | 40 MPa RC Beam (37.5 cm x 25 cm) | Beam | 40MPa | Concrete Rectangular | 250 | 375 | 937.5 | 6825 | 0.64 | 1565.37 | G300E | 4117026.14 | 32.3 | G300E | 3163780.71 | 24.82
1455 | Story32 | B9 | 40 MPa RC Beam (60 cm x 40 cm) | Beam | 40MPa | Concrete Rectangular | 400 | 600 | 2400 | 6825 | 1.64 | 4007.34 | G300E | 6635761.36 | 52.07 | G300E | 6600433.92 | 51.79
1456 | Story33 | B1 | 40 MPa RC Beam (40 cm x 25 cm) | Beam | 40MPa | Concrete Rectangular | 250 | 400 | 1000 | 6837.5 | 0.68 | 1672.78 | G300E | 4302652.27 | 33.76 | G300E | 3288014.51 | 25.8
1457 | Story33 | B10 | 40 MPa RC Beam (40 cm x 25 cm) | Beam | 40MPa | Concrete Rectangular | 250 | 400 | 1000 | 6837.5 | 0.68 | 1672.78 | G300E | 4320989.2 | 33.9 | G300E | 3287082.13 | 25.79
1458 | Story33 | B11 | 40 MPa RC Beam (40 cm x 25 cm) | Beam | 40MPa | Concrete Rectangular | 250 | 400 | 1000 | 6837.5 | 0.68 | 1672.78 | G300E | 4320989.2 | 33.9 | G300E | 3287082.13 | 25.79
1459 | Story33 | B12 | 40 MPa RC Beam (40 cm x 25 cm) | Beam | 40MPa | Concrete Rectangular | 250 | 400 | 1000 | 6837.5 | 0.68 | 1672.78 | G300E | 2669422.16 | 20.95 | G300E | 2477042.26 | 19.44
1460 | Story33 | B13 | 40 MPa RC Beam (60 cm x 40 cm) | Beam | 40MPa | Concrete Rectangular | 400 | 600 | 2400 | 6837.5 | 1.64 | 4014.68 | G300E | 6731518.75 | 52.82 | G300E | 2416944.99 | 18.96
1461 | Story33 | B14 | 40 MPa RC Beam (60 cm x 40 cm) | Beam | 40MPa | Concrete Rectangular | 400 | 600 | 2400 | 6837.5 | 1.64 | 4014.68 | G300E | 5975664.2 | 46.89 | G300E | 5517250.23 | 43.29
1462 | Story33 | B15 | 40 MPa RC Beam (60 cm x 40 cm) | Beam | 40MPa | Concrete Rectangular | 400 | 600 | 2400 | 6837.5 | 1.64 | 4014.68 | G300E | 5976907.39 | 46.9 | G300E | 5517250.23 | 43.29
1463 | Story33 | B16 | 40 MPa RC Beam (60 cm x 40 cm) | Beam | 40MPa | Concrete Rectangular | 400 | 600 | 2400 | 7200 | 1.73 | 4227.52 | G300E | 13371339.13 | 104.92 | G300E | 8800274.5 | 69.05
1464 | Story33 | B17 | 40 MPa RC Beam (60 cm x 40 cm) | Beam | 40MPa | Concrete Rectangular | 400 | 600 | 2400 | 6837.5 | 1.64 | 4014.68 | G300E | 6030985.8 | 47.32 | G300E | 6578926.88 | 51.62
1465 | Story33 | B18 | 40 MPa RC Beam (60 cm x 40 cm) | Beam | 40MPa | Concrete Rectangular | 400 | 600 | 2400 | 7200 | 1.73 | 4227.52 | G300E | 13384173.91 | 105.02 | G300E | 8830478.82 | 69.29
1466 | Story33 | B19 | 40 MPa RC Beam (60 cm x 40 cm) | Beam | 40MPa | Concrete Rectangular | 400 | 600 | 2400 | 6837.5 | 1.64 | 4014.68 | G300E | 5969137.5 | 46.84 | G300E | 5517250.23 | 43.29
1467 | Story33 | B2 | 40 MPa RC Beam (40 cm x 25 cm) | Beam | 40MPa | Concrete Rectangular | 250 | 400 | 1000 | 6837.5 | 0.68 | 1672.78 | G300E | 4300787.5 | 33.75 | G300E | 3288946.9 | 25.81
1468 | Story33 | B20 | 40 MPa RC Beam (60 cm x 40 cm) | Beam | 40MPa | Concrete Rectangular | 400 | 600 | 2400 | 6837.5 | 1.64 | 4014.68 | G300E | 5967272.73 | 46.82 | G300E | 5517250.23 | 43.29
1469 | Story33 | B21 | 40 MPa RC Beam (60 cm x 40 cm) | Beam | 40MPa | Concrete Rectangular | 400 | 600 | 2400 | 6837.5 | 1.64 | 4014.68 | G300E | 6710384.66 | 52.65 | G300E | 2416596.27 | 18.96
1470 | Story33 | B22 | 40 MPa RC Beam (40 cm x 25 cm) | Beam | 40MPa | Concrete Rectangular | 250 | 400 | 1000 | 6837.5 | 0.68 | 1672.78 | G300E | 2669422.16 | 20.95 | G300E | 2479217.83 | 19.45
1471 | Story33 | B23 | 40 MPa RC Beam (40 cm x 25 cm) | Beam | 40MPa | Concrete Rectangular | 250 | 400 | 1000 | 6837.5 | 0.68 | 1672.78 | G300E | 4025422.73 | 31.58 | G300E | 3518624.74 | 27.61
1472 | Story33 | B24 | 40 MPa RC Beam (60 cm x 40 cm) | Beam | 40MPa | Concrete Rectangular | 400 | 600 | 2400 | 6837.5 | 1.64 | 4014.68 | G300E | 6267501.14 | 49.18 | G300E | 4265916.25 | 33.47
1473 | Story33 | B25 | 40 MPa RC Beam (60 cm x 40 cm) | Beam | 40MPa | Concrete Rectangular | 400 | 600 | 2400 | 6837.5 | 1.64 | 4014.68 | G300E | 6031607.39 | 47.33 | G300E | 6578926.88 | 51.62
1474 | Story33 | B26 | 40 MPa RC Beam (60 cm x 40 cm) | Beam | 40MPa | Concrete Rectangular | 400 | 600 | 2400 | 7200 | 1.73 | 4227.52 | G300E | 13370086.96 | 104.91 | G300E | 8799844.38 | 69.05
1475 | Story33 | B3 | 40 MPa RC Beam (60 cm x 40 cm) | Beam | 40MPa | Concrete Rectangular | 400 | 600 | 2400 | 6837.5 | 1.64 | 4014.68 | G300E | 6734005.11 | 52.84 | G300E | 2417256.4 | 18.97
1476 | Story33 | B30 | 40 MPa RC Beam (60 cm x 40 cm) | Beam | 40MPa | Concrete Rectangular | 400 | 600 | 2400 | 6837.5 | 1.64 | 4014.68 | G300E | 12710912.5 | 99.73 | G300E | 8385767.45 | 65.8
1477 | Story33 | B31 | 40 MPa RC Beam (60 cm x 40 cm) | Beam | 40MPa | Concrete Rectangular | 400 | 600 | 2400 | 6837.5 | 1.64 | 4014.68 | G300E | 6030675 | 47.32 | G300E | 6578926.88 | 51.62
1478 | Story33 | B32 | 40 MPa RC Beam (60 cm x 40 cm) | Beam | 40MPa | Concrete Rectangular | 400 | 600 | 2400 | 6837.5 | 1.64 | 4014.68 | G300E | 6272163.07 | 49.21 | G300E | 4266024.41 | 33.47
1479 | Story33 | B33 | 40 MPa RC Beam (40 cm x 25 cm) | Beam | 40MPa | Concrete Rectangular | 250 | 400 | 1000 | 6837.5 | 0.68 | 1672.78 | G300E | 4025422.73 | 31.58 | G300E | 3518624.74 | 27.61
1480 | Story33 | B34 | 40 MPa RC Beam (40 cm x 25 cm) | Beam | 40MPa | Concrete Rectangular | 250 | 400 | 1000 | 6837.5 | 0.68 | 1672.78 | G300E | 2685272.73 | 21.07 | G300E | 2478285.44 | 19.45
1481 | Story33 | B35 | 40 MPa RC Beam (60 cm x 40 cm) | Beam | 40MPa | Concrete Rectangular | 400 | 600 | 2400 | 6837.5 | 1.64 | 4014.68 | G300E | 6270919.89 | 49.2 | G300E | 4265988.98 | 33.47
1482 | Story33 | B36 | 40 MPa RC Beam (60 cm x 40 cm) | Beam | 40MPa | Concrete Rectangular | 400 | 600 | 2400 | 6837.5 | 1.64 | 4014.68 | G300E | 5969137.5 | 46.84 | G300E | 5517250.23 | 43.29
1483 | Story33 | B37 | 40 MPa RC Beam (60 cm x 40 cm) | Beam | 40MPa | Concrete Rectangular | 400 | 600 | 2400 | 7200 | 1.73 | 4227.52 | G300E | 13381356.52 | 105 | G300E | 8830187.69 | 69.28
1484 | Story33 | B38 | 40 MPa RC Beam (60 cm x 40 cm) | Beam | 40MPa | Concrete Rectangular | 400 | 600 | 2400 | 6837.5 | 1.64 | 4014.68 | G300E | 12710317.93 | 99.73 | G300E | 8385617.62 | 65.8
1485 | Story33 | B4 | 40 MPa RC Beam (40 cm x 25 cm) | Beam | 40MPa | Concrete Rectangular | 250 | 400 | 1000 | 6837.5 | 0.68 | 1672.78 | G300E | 2669422.16 | 20.95 | G300E | 2477042.26 | 19.44
1486 | Story33 | B40 | 40 MPa RC Beam (60 cm x 40 cm) | Beam | 40MPa | Concrete Rectangular | 400 | 600 | 2400 | 6837.5 | 1.64 | 4014.68 | G300E | 12714777.17 | 99.76 | G300E | 8386010.03 | 65.8
1487 | Story33 | B41 | 40 MPa RC Beam (60 cm x 40 cm) | Beam | 40MPa | Concrete Rectangular | 400 | 600 | 2400 | 6837.5 | 1.64 | 4014.68 | G300E | 12710912.5 | 99.73 | G300E | 8385785.28 | 65.8
1488 | Story33 | B42 | 40 MPa RC Beam (60 cm x 40 cm) | Beam | 40MPa | Concrete Rectangular | 400 | 600 | 2400 | 6837.5 | 1.64 | 4014.68 | G300E | 5967272.73 | 46.82 | G300E | 5517250.23 | 43.29
1489 | Story33 | B43 | 40 MPa RC Beam (60 cm x 40 cm) | Beam | 40MPa | Concrete Rectangular | 400 | 600 | 2400 | 6837.5 | 1.64 | 4014.68 | G300E | 6272163.07 | 49.21 | G300E | 4266024.41 | 33.47
1490 | Story33 | B44 | 40 MPa RC Beam (40 cm x 25 cm) | Beam | 40MPa | Concrete Rectangular | 250 | 400 | 1000 | 6837.5 | 0.68 | 1672.78 | G300E | 2685272.73 | 21.07 | G300E | 2479217.83 | 19.45
1491 | Story33 | B45 | 40 MPa RC Beam (40 cm x 25 cm) | Beam | 40MPa | Concrete Rectangular | 250 | 400 | 1000 | 6837.5 | 0.68 | 1672.78 | G300E | 4320989.2 | 33.9 | G300E | 3287082.13 | 25.79
1492 | Story33 | B46 | 40 MPa RC Beam (60 cm x 40 cm) | Beam | 40MPa | Concrete Rectangular | 400 | 600 | 2400 | 6837.5 | 1.64 | 4014.68 | G300E | 6710384.66 | 52.65 | G300E | 2416601.87 | 18.96
1493 | Story33 | B47 | 40 MPa RC Beam (60 cm x 40 cm) | Beam | 40MPa | Concrete Rectangular | 400 | 600 | 2400 | 6837.5 | 1.64 | 4014.68 | G300E | 6710384.66 | 52.65 | G300E | 2416601.87 | 18.96
1494 | Story33 | B48 | 40 MPa RC Beam (60 cm x 40 cm) | Beam | 40MPa | Concrete Rectangular | 400 | 600 | 2400 | 6837.5 | 1.64 | 4014.68 | G300E | 5967894.32 | 46.83 | G300E | 5517250.23 | 43.29
1495 | Story33 | B49 | 40 MPa RC Beam (60 cm x 40 cm) | Beam | 40MPa | Concrete Rectangular | 400 | 600 | 2400 | 6837.5 | 1.64 | 4014.68 | G300E | 6272163.07 | 49.21 | G300E | 4266020.68 | 33.47
1496 | Story33 | B5 | 40 MPa RC Beam (60 cm x 40 cm) | Beam | 40MPa | Concrete Rectangular | 400 | 600 | 2400 | 6837.5 | 1.64 | 4014.68 | G300E | 6267190.34 | 49.17 | G300E | 4265914.39 | 33.47
1497 | Story33 | B50 | 40 MPa RC Beam (60 cm x 40 cm) | Beam | 40MPa | Concrete Rectangular | 400 | 600 | 2400 | 6837.5 | 1.64 | 4014.68 | G300E | 6030364.2 | 47.32 | G300E | 6578926.88 | 51.62
1498 | Story33 | B51 | 40 MPa RC Beam (60 cm x 40 cm) | Beam | 40MPa | Concrete Rectangular | 400 | 600 | 2400 | 6837.5 | 1.64 | 4014.68 | G300E | 6271852.27 | 49.21 | G300E | 4266016.95 | 33.47
1499 | Story33 | B52 | 40 MPa RC Beam (60 cm x 40 cm) | Beam | 40MPa | Concrete Rectangular | 400 | 600 | 2400 | 6837.5 | 1.64 | 4014.68 | G300E | 5967894.32 | 46.83 | G300E | 5517250.23 | 43.29
1500 | Story33 | B53 | 40 MPa RC Beam (60 cm x 40 cm) | Beam | 40MPa | Concrete Rectangular | 400 | 600 | 2400 | 6837.5 | 1.64 | 4014.68 | G300E | 6710384.66 | 52.65 | G300E | 2416601.87 | 18.96
1501 | Story33 | B54 | 40 MPa RC Beam (60 cm x 40 cm) | Beam | 40MPa | Concrete Rectangular | 400 | 600 | 2400 | 6837.5 | 1.64 | 4014.68 | G300E | 6710384.66 | 52.65 | G300E | 2416601.87 | 18.96
1502 | Story33 | B55 | 40 MPa RC Beam (40 cm x 25 cm) | Beam | 40MPa | Concrete Rectangular | 250 | 400 | 1000 | 6837.5 | 0.68 | 1672.78 | G300E | 4320989.2 | 33.9 | G300E | 3287082.13 | 25.79
1503 | Story33 | B56 | 40 MPa RC Beam (40 cm x 25 cm) | Beam | 40MPa | Concrete Rectangular | 250 | 400 | 1000 | 6837.5 | 0.68 | 1672.78 | G300E | 4320989.2 | 33.9 | G300E | 3287082.13 | 25.79
1504 | Story33 | B57 | 40 MPa RC Beam (40 cm x 25 cm) | Beam | 40MPa | Concrete Rectangular | 250 | 400 | 1000 | 6837.5 | 0.68 | 1672.78 | G300E | 2669422.16 | 20.95 | G300E | 2479217.83 | 19.45
1505 | Story33 | B58 | 40 MPa RC Beam (40 cm x 25 cm) | Beam | 40MPa | Concrete Rectangular | 250 | 400 | 1000 | 6837.5 | 0.68 | 1672.78 | G300E | 4025422.73 | 31.58 | G300E | 3518624.74 | 27.61
1506 | Story33 | B59 | 40 MPa RC Beam (40 cm x 25 cm) | Beam | 40MPa | Concrete Rectangular | 250 | 400 | 1000 | 6837.5 | 0.68 | 1672.78 | G300E | 2685272.73 | 21.07 | G300E | 2479217.83 | 19.45
1507 | Story33 | B6 | 40 MPa RC Beam (40 cm x 25 cm) | Beam | 40MPa | Concrete Rectangular | 250 | 400 | 1000 | 6837.5 | 0.68 | 1672.78 | G300E | 4025422.73 | 31.58 | G300E | 3518624.74 | 27.61
1508 | Story33 | B60 | 40 MPa RC Beam (40 cm x 25 cm) | Beam | 40MPa | Concrete Rectangular | 250 | 400 | 1000 | 6837.5 | 0.68 | 1672.78 | G300E | 4320989.2 | 33.9 | G300E | 3287082.13 | 25.79
1509 | Story33 | B7 | 40 MPa RC Beam (60 cm x 40 cm) | Beam | 40MPa | Concrete Rectangular | 400 | 600 | 2400 | 6837.5 | 1.64 | 4014.68 | G300E | 6270919.89 | 49.2 | G300E | 4265983.38 | 33.47
1510 | Story33 | B8 | 40 MPa RC Beam (40 cm x 25 cm) | Beam | 40MPa | Concrete Rectangular | 250 | 400 | 1000 | 6837.5 | 0.68 | 1672.78 | G300E | 2685272.73 | 21.07 | G300E | 2478285.44 | 19.45
1511 | Story33 | B9 | 40 MPa RC Beam (60 cm x 40 cm) | Beam | 40MPa | Concrete Rectangular | 400 | 600 | 2400 | 6837.5 | 1.64 | 4014.68 | G300E | 6710384.66 | 52.65 | G300E | 2416594.41 | 18.96
1512 | Story34 | B1 | 40 MPa RC Beam (40 cm x 25 cm) | Beam | 40MPa | Concrete Rectangular | 250 | 400 | 1000 | 6837.5 | 0.68 | 1672.78 | G300E | 4436294.32 | 34.81 | G300E | 3574567.92 | 28.05
1513 | Story34 | B10 | 40 MPa RC Beam (40 cm x 25 cm) | Beam | 40MPa | Concrete Rectangular | 250 | 400 | 1000 | 6837.5 | 0.68 | 1672.78 | G300E | 4454942.05 | 34.96 | G300E | 3574567.92 | 28.05
1514 | Story34 | B11 | 40 MPa RC Beam (40 cm x 25 cm) | Beam | 40MPa | Concrete Rectangular | 250 | 400 | 1000 | 6837.5 | 0.68 | 1672.78 | G300E | 4454942.05 | 34.96 | G300E | 3574567.92 | 28.05
1515 | Story34 | B12 | 40 MPa RC Beam (40 cm x 25 cm) | Beam | 40MPa | Concrete Rectangular | 250 | 400 | 1000 | 6837.5 | 0.68 | 1672.78 | G300E | 2572143.18 | 20.18 | G300E | 2584371.12 | 20.28
1516 | Story34 | B13 | 40 MPa RC Beam (60 cm x 40 cm) | Beam | 40MPa | Concrete Rectangular | 400 | 600 | 2400 | 6837.5 | 1.64 | 4014.68 | G300E | 6807042.05 | 53.41 | G300E | 5100855.19 | 40.02
1517 | Story34 | B14 | 40 MPa RC Beam (60 cm x 40 cm) | Beam | 40MPa | Concrete Rectangular | 400 | 600 | 2400 | 6837.5 | 1.64 | 4014.68 | G300E | 5964786.36 | 46.8 | G300E | 5517250.23 | 43.29
1518 | Story34 | B15 | 40 MPa RC Beam (60 cm x 40 cm) | Beam | 40MPa | Concrete Rectangular | 400 | 600 | 2400 | 6837.5 | 1.64 | 4014.68 | G300E | 5966340.34 | 46.81 | G300E | 5517250.23 | 43.29
1519 | Story34 | B16 | 40 MPa RC Beam (60 cm x 40 cm) | Beam | 40MPa | Concrete Rectangular | 400 | 600 | 2400 | 7200 | 1.73 | 4227.52 | G300E | 13500313.04 | 105.93 | G300E | 8816468.87 | 69.18
1520 | Story34 | B17 | 40 MPa RC Beam (60 cm x 40 cm) | Beam | 40MPa | Concrete Rectangular | 400 | 600 | 2400 | 6837.5 | 1.64 | 4014.68 | G300E | 6011094.89 | 47.17 | G300E | 6578926.88 | 51.62
1521 | Story34 | B18 | 40 MPa RC Beam (60 cm x 40 cm) | Beam | 40MPa | Concrete Rectangular | 400 | 600 | 2400 | 7200 | 1.73 | 4227.52 | G300E | 13514400 | 106.04 | G300E | 8850089.74 | 69.44
1522 | Story34 | B19 | 40 MPa RC Beam (60 cm x 40 cm) | Beam | 40MPa | Concrete Rectangular | 400 | 600 | 2400 | 6837.5 | 1.64 | 4014.68 | G300E | 5957948.86 | 46.75 | G300E | 5517250.23 | 43.29
1523 | Story34 | B2 | 40 MPa RC Beam (40 cm x 25 cm) | Beam | 40MPa | Concrete Rectangular | 250 | 400 | 1000 | 6837.5 | 0.68 | 1672.78 | G300E | 4432253.98 | 34.78 | G300E | 3575500.31 | 28.05
1524 | Story34 | B20 | 40 MPa RC Beam (60 cm x 40 cm) | Beam | 40MPa | Concrete Rectangular | 400 | 600 | 2400 | 6837.5 | 1.64 | 4014.68 | G300E | 5956394.89 | 46.74 | G300E | 5517250.23 | 43.29
1525 | Story34 | B21 | 40 MPa RC Beam (60 cm x 40 cm) | Beam | 40MPa | Concrete Rectangular | 400 | 600 | 2400 | 6837.5 | 1.64 | 4014.68 | G300E | 6787772.73 | 53.26 | G300E | 3569018.36 | 28
1526 | Story34 | B22 | 40 MPa RC Beam (40 cm x 25 cm) | Beam | 40MPa | Concrete Rectangular | 250 | 400 | 1000 | 6837.5 | 0.68 | 1672.78 | G300E | 2572143.18 | 20.18 | G300E | 2584371.12 | 20.28
1527 | Story34 | B23 | 40 MPa RC Beam (40 cm x 25 cm) | Beam | 40MPa | Concrete Rectangular | 250 | 400 | 1000 | 6837.5 | 0.68 | 1672.78 | G300E | 3819676.14 | 29.97 | G300E | 3527948.6 | 27.68
1528 | Story34 | B24 | 40 MPa RC Beam (60 cm x 40 cm) | Beam | 40MPa | Concrete Rectangular | 400 | 600 | 2400 | 6837.5 | 1.64 | 4014.68 | G300E | 6276203.41 | 49.25 | G300E | 2737322.26 | 21.48
1529 | Story34 | B25 | 40 MPa RC Beam (60 cm x 40 cm) | Beam | 40MPa | Concrete Rectangular | 400 | 600 | 2400 | 6837.5 | 1.64 | 4014.68 | G300E | 6011094.89 | 47.17 | G300E | 6578926.88 | 51.62
1530 | Story34 | B26 | 40 MPa RC Beam (60 cm x 40 cm) | Beam | 40MPa | Concrete Rectangular | 400 | 600 | 2400 | 7200 | 1.73 | 4227.52 | G300E | 13498747.83 | 105.92 | G300E | 8815944.83 | 69.17
1531 | Story34 | B3 | 40 MPa RC Beam (60 cm x 40 cm) | Beam | 40MPa | Concrete Rectangular | 400 | 600 | 2400 | 6837.5 | 1.64 | 4014.68 | G300E | 6808285.23 | 53.42 | G300E | 5484087.11 | 43.03
1532 | Story34 | B30 | 40 MPa RC Beam (60 cm x 40 cm) | Beam | 40MPa | Concrete Rectangular | 400 | 600 | 2400 | 6837.5 | 1.64 | 4014.68 | G300E | 12833392.93 | 100.7 | G300E | 8404391.01 | 65.94
1533 | Story34 | B31 | 40 MPa RC Beam (60 cm x 40 cm) | Beam | 40MPa | Concrete Rectangular | 400 | 600 | 2400 | 6837.5 | 1.64 | 4014.68 | G300E | 6010784.09 | 47.16 | G300E | 6578926.88 | 51.62
1534 | Story34 | B32 | 40 MPa RC Beam (60 cm x 40 cm) | Beam | 40MPa | Concrete Rectangular | 400 | 600 | 2400 | 6837.5 | 1.64 | 4014.68 | G300E | 6282108.52 | 49.29 | G300E | 2737549.77 | 21.48
1535 | Story34 | B33 | 40 MPa RC Beam (40 cm x 25 cm) | Beam | 40MPa | Concrete Rectangular | 250 | 400 | 1000 | 6837.5 | 0.68 | 1672.78 | G300E | 3819676.14 | 29.97 | G300E | 3527948.6 | 27.68
1536 | Story34 | B34 | 40 MPa RC Beam (40 cm x 25 cm) | Beam | 40MPa | Concrete Rectangular | 250 | 400 | 1000 | 6837.5 | 0.68 | 1672.78 | G300E | 2461189.2 | 19.31 | G300E | 2584371.12 | 20.28
1537 | Story34 | B35 | 40 MPa RC Beam (60 cm x 40 cm) | Beam | 40MPa | Concrete Rectangular | 400 | 600 | 2400 | 6837.5 | 1.64 | 4014.68 | G300E | 6280243.75 | 49.28 | G300E | 2737475.18 | 21.48
1538 | Story34 | B36 | 40 MPa RC Beam (60 cm x 40 cm) | Beam | 40MPa | Concrete Rectangular | 400 | 600 | 2400 | 6837.5 | 1.64 | 4014.68 | G300E | 5957638.07 | 46.75 | G300E | 5517250.23 | 43.29
1539 | Story34 | B37 | 40 MPa RC Beam (60 cm x 40 cm) | Beam | 40MPa | Concrete Rectangular | 400 | 600 | 2400 | 7200 | 1.73 | 4227.52 | G300E | 13510017.39 | 106 | G300E | 8849792.97 | 69.44
1540 | Story34 | B38 | 40 MPa RC Beam (60 cm x 40 cm) | Beam | 40MPa | Concrete Rectangular | 400 | 600 | 2400 | 6837.5 | 1.64 | 4014.68 | G300E | 12832798.37 | 100.69 | G300E | 8404239.4 | 65.94
1541 | Story34 | B4 | 40 MPa RC Beam (40 cm x 25 cm) | Beam | 40MPa | Concrete Rectangular | 250 | 400 | 1000 | 6837.5 | 0.68 | 1672.78 | G300E | 2572143.18 | 20.18 | G300E | 2584371.12 | 20.28
1542 | Story34 | B40 | 40 MPa RC Beam (60 cm x 40 cm) | Beam | 40MPa | Concrete Rectangular | 400 | 600 | 2400 | 6837.5 | 1.64 | 4014.68 | G300E | 12836960.33 | 100.72 | G300E | 8404638.95 | 65.95
1543 | Story34 | B41 | 40 MPa RC Beam (60 cm x 40 cm) | Beam | 40MPa | Concrete Rectangular | 400 | 600 | 2400 | 6837.5 | 1.64 | 4014.68 | G300E | 12833690.22 | 100.7 | G300E | 8404407.07 | 65.94
1544 | Story34 | B42 | 40 MPa RC Beam (60 cm x 40 cm) | Beam | 40MPa | Concrete Rectangular | 400 | 600 | 2400 | 6837.5 | 1.64 | 4014.68 | G300E | 5956394.89 | 46.74 | G300E | 5517250.23 | 43.29
1545 | Story34 | B43 | 40 MPa RC Beam (60 cm x 40 cm) | Beam | 40MPa | Concrete Rectangular | 400 | 600 | 2400 | 6837.5 | 1.64 | 4014.68 | G300E | 6282108.52 | 49.29 | G300E | 2737549.77 | 21.48
1546 | Story34 | B44 | 40 MPa RC Beam (40 cm x 25 cm) | Beam | 40MPa | Concrete Rectangular | 250 | 400 | 1000 | 6837.5 | 0.68 | 1672.78 | G300E | 2461189.2 | 19.31 | G300E | 2584371.12 | 20.28
1547 | Story34 | B45 | 40 MPa RC Beam (40 cm x 25 cm) | Beam | 40MPa | Concrete Rectangular | 250 | 400 | 1000 | 6837.5 | 0.68 | 1672.78 | G300E | 4454942.05 | 34.96 | G300E | 3575500.31 | 28.05
1548 | Story34 | B46 | 40 MPa RC Beam (60 cm x 40 cm) | Beam | 40MPa | Concrete Rectangular | 400 | 600 | 2400 | 6837.5 | 1.64 | 4014.68 | G300E | 6787772.73 | 53.26 | G300E | 3569023.95 | 28
1549 | Story34 | B47 | 40 MPa RC Beam (60 cm x 40 cm) | Beam | 40MPa | Concrete Rectangular | 400 | 600 | 2400 | 6837.5 | 1.64 | 4014.68 | G300E | 6787772.73 | 53.26 | G300E | 3569023.95 | 28
1550 | Story34 | B48 | 40 MPa RC Beam (60 cm x 40 cm) | Beam | 40MPa | Concrete Rectangular | 400 | 600 | 2400 | 6837.5 | 1.64 | 4014.68 | G300E | 5956705.68 | 46.74 | G300E | 5517250.23 | 43.29
1551 | Story34 | B49 | 40 MPa RC Beam (60 cm x 40 cm) | Beam | 40MPa | Concrete Rectangular | 400 | 600 | 2400 | 6837.5 | 1.64 | 4014.68 | G300E | 6282108.52 | 49.29 | G300E | 2737542.31 | 21.48
1552 | Story34 | B5 | 40 MPa RC Beam (60 cm x 40 cm) | Beam | 40MPa | Concrete Rectangular | 400 | 600 | 2400 | 6837.5 | 1.64 | 4014.68 | G300E | 6276203.41 | 49.25 | G300E | 2737318.53 | 21.48
1553 | Story34 | B50 | 40 MPa RC Beam (60 cm x 40 cm) | Beam | 40MPa | Concrete Rectangular | 400 | 600 | 2400 | 6837.5 | 1.64 | 4014.68 | G300E | 6009851.7 | 47.16 | G300E | 6578926.88 | 51.62
1554 | Story34 | B51 | 40 MPa RC Beam (60 cm x 40 cm) | Beam | 40MPa | Concrete Rectangular | 400 | 600 | 2400 | 6837.5 | 1.64 | 4014.68 | G300E | 6282108.52 | 49.29 | G300E | 2737534.85 | 21.48
1555 | Story34 | B52 | 40 MPa RC Beam (60 cm x 40 cm) | Beam | 40MPa | Concrete Rectangular | 400 | 600 | 2400 | 6837.5 | 1.64 | 4014.68 | G300E | 5956394.89 | 46.74 | G300E | 5517250.23 | 43.29
1556 | Story34 | B53 | 40 MPa RC Beam (60 cm x 40 cm) | Beam | 40MPa | Concrete Rectangular | 400 | 600 | 2400 | 6837.5 | 1.64 | 4014.68 | G300E | 6787772.73 | 53.26 | G300E | 3569023.95 | 28
1557 | Story34 | B54 | 40 MPa RC Beam (60 cm x 40 cm) | Beam | 40MPa | Concrete Rectangular | 400 | 600 | 2400 | 6837.5 | 1.64 | 4014.68 | G300E | 6787772.73 | 53.26 | G300E | 3569023.95 | 28
1558 | Story34 | B55 | 40 MPa RC Beam (40 cm x 25 cm) | Beam | 40MPa | Concrete Rectangular | 250 | 400 | 1000 | 6837.5 | 0.68 | 1672.78 | G300E | 4454942.05 | 34.96 | G300E | 3574567.92 | 28.05
1559 | Story34 | B56 | 40 MPa RC Beam (40 cm x 25 cm) | Beam | 40MPa | Concrete Rectangular | 250 | 400 | 1000 | 6837.5 | 0.68 | 1672.78 | G300E | 4454942.05 | 34.96 | G300E | 3574567.92 | 28.05
1560 | Story34 | B57 | 40 MPa RC Beam (40 cm x 25 cm) | Beam | 40MPa | Concrete Rectangular | 250 | 400 | 1000 | 6837.5 | 0.68 | 1672.78 | G300E | 2572143.18 | 20.18 | G300E | 2584371.12 | 20.28
1561 | Story34 | B58 | 40 MPa RC Beam (40 cm x 25 cm) | Beam | 40MPa | Concrete Rectangular | 250 | 400 | 1000 | 6837.5 | 0.68 | 1672.78 | G300E | 3819676.14 | 29.97 | G300E | 3527948.6 | 27.68
1562 | Story34 | B59 | 40 MPa RC Beam (40 cm x 25 cm) | Beam | 40MPa | Concrete Rectangular | 250 | 400 | 1000 | 6837.5 | 0.68 | 1672.78 | G300E | 2461189.2 | 19.31 | G300E | 2584371.12 | 20.28
1563 | Story34 | B6 | 40 MPa RC Beam (40 cm x 25 cm) | Beam | 40MPa | Concrete Rectangular | 250 | 400 | 1000 | 6837.5 | 0.68 | 1672.78 | G300E | 3819676.14 | 29.97 | G300E | 3527948.6 | 27.68
1564 | Story34 | B60 | 40 MPa RC Beam (40 cm x 25 cm) | Beam | 40MPa | Concrete Rectangular | 250 | 400 | 1000 | 6837.5 | 0.68 | 1672.78 | G300E | 4454942.05 | 34.96 | G300E | 3575500.31 | 28.05
1565 | Story34 | B7 | 40 MPa RC Beam (60 cm x 40 cm) | Beam | 40MPa | Concrete Rectangular | 400 | 600 | 2400 | 6837.5 | 1.64 | 4014.68 | G300E | 6280243.75 | 49.28 | G300E | 2737465.85 | 21.48
1566 | Story34 | B8 | 40 MPa RC Beam (40 cm x 25 cm) | Beam | 40MPa | Concrete Rectangular | 250 | 400 | 1000 | 6837.5 | 0.68 | 1672.78 | G300E | 2461189.2 | 19.31 | G300E | 2584371.12 | 20.28
1567 | Story34 | B9 | 40 MPa RC Beam (60 cm x 40 cm) | Beam | 40MPa | Concrete Rectangular | 400 | 600 | 2400 | 6837.5 | 1.64 | 4014.68 | G300E | 6787772.73 | 53.26 | G300E | 3569014.63 | 28
1568 | Story35 | B1 | 40 MPa RC Beam (40 cm x 25 cm) | Beam | 40MPa | Concrete Rectangular | 250 | 400 | 1000 | 6850 | 0.68 | 1675.84 | G300E | 2641609.09 | 20.73 | G300E | 2984942.3 | 23.42
1569 | Story35 | B10 | 40 MPa RC Beam (40 cm x 25 cm) | Beam | 40MPa | Concrete Rectangular | 250 | 400 | 1000 | 6850 | 0.68 | 1675.84 | G300E | 2617634.09 | 20.54 | G300E | 2981828.66 | 23.4
1570 | Story35 | B11 | 40 MPa RC Beam (40 cm x 25 cm) | Beam | 40MPa | Concrete Rectangular | 250 | 400 | 1000 | 6850 | 0.68 | 1675.84 | G300E | 2552247.73 | 20.03 | G300E | 2981828.66 | 23.4
1571 | Story35 | B12 | 40 MPa RC Beam (40 cm x 25 cm) | Beam | 40MPa | Concrete Rectangular | 250 | 400 | 1000 | 6850 | 0.68 | 1675.84 | G300E | 4145495.45 | 32.53 | G300E | 3485202.78 | 27.35
1572 | Story35 | B13 | 40 MPa RC Beam (60 cm x 40 cm) | Beam | 40MPa | Concrete Rectangular | 400 | 600 | 2400 | 6850 | 1.64 | 4022.02 | G300E | 6542061.36 | 51.33 | G300E | 5079015.32 | 39.85
1573 | Story35 | B14 | 40 MPa RC Beam (60 cm x 40 cm) | Beam | 40MPa | Concrete Rectangular | 400 | 600 | 2400 | 6850 | 1.64 | 4022.02 | G300E | 6118918.18 | 48.01 | G300E | 7828936.61 | 61.43
1574 | Story35 | B15 | 40 MPa RC Beam (60 cm x 40 cm) | Beam | 40MPa | Concrete Rectangular | 400 | 600 | 2400 | 6850 | 1.64 | 4022.02 | G300E | 6121097.73 | 48.03 | G300E | 7445336.61 | 58.42
1575 | Story35 | B16 | 40 MPa RC Beam (60 cm x 40 cm) | Beam | 40MPa | Concrete Rectangular | 400 | 600 | 2400 | 7200 | 1.73 | 4227.52 | G300E | 13863443.48 | 108.78 | G300E | 8836098.57 | 69.33
1576 | Story35 | B17 | 40 MPa RC Beam (60 cm x 40 cm) | Beam | 40MPa | Concrete Rectangular | 400 | 600 | 2400 | 6850 | 1.64 | 4022.02 | G300E | 5996240.91 | 47.05 | G300E | 6590954.17 | 51.72
1577 | Story35 | B18 | 40 MPa RC Beam (60 cm x 40 cm) | Beam | 40MPa | Concrete Rectangular | 400 | 600 | 2400 | 7200 | 1.73 | 4227.52 | G300E | 13878782.61 | 108.9 | G300E | 8870566.54 | 69.6
1578 | Story35 | B19 | 40 MPa RC Beam (60 cm x 40 cm) | Beam | 40MPa | Concrete Rectangular | 400 | 600 | 2400 | 6850 | 1.64 | 4022.02 | G300E | 6113313.64 | 47.97 | G300E | 7828936.61 | 61.43
1579 | Story35 | B2 | 40 MPa RC Beam (40 cm x 25 cm) | Beam | 40MPa | Concrete Rectangular | 250 | 400 | 1000 | 6850 | 0.68 | 1675.84 | G300E | 2641297.73 | 20.72 | G300E | 2981828.66 | 23.4
1580 | Story35 | B20 | 40 MPa RC Beam (60 cm x 40 cm) | Beam | 40MPa | Concrete Rectangular | 400 | 600 | 2400 | 6850 | 1.64 | 4022.02 | G300E | 6112068.18 | 47.96 | G300E | 7828936.61 | 61.43
1581 | Story35 | B21 | 40 MPa RC Beam (60 cm x 40 cm) | Beam | 40MPa | Concrete Rectangular | 400 | 600 | 2400 | 6850 | 1.64 | 4022.02 | G300E | 6527115.91 | 51.21 | G300E | 5079983.04 | 39.86
1582 | Story35 | B22 | 40 MPa RC Beam (40 cm x 25 cm) | Beam | 40MPa | Concrete Rectangular | 250 | 400 | 1000 | 6850 | 0.68 | 1675.84 | G300E | 4148609.09 | 32.55 | G300E | 3486136.87 | 27.35
1583 | Story35 | B23 | 40 MPa RC Beam (40 cm x 25 cm) | Beam | 40MPa | Concrete Rectangular | 250 | 400 | 1000 | 6850 | 0.68 | 1675.84 | G300E | 4100036.36 | 32.17 | G300E | 3865377.78 | 30.33
1584 | Story35 | B24 | 40 MPa RC Beam (60 cm x 40 cm) | Beam | 40MPa | Concrete Rectangular | 400 | 600 | 2400 | 6850 | 1.64 | 4022.02 | G300E | 6638895.45 | 52.09 | G300E | 4343945.56 | 34.08
1585 | Story35 | B25 | 40 MPa RC Beam (60 cm x 40 cm) | Beam | 40MPa | Concrete Rectangular | 400 | 600 | 2400 | 6850 | 1.64 | 4022.02 | G300E | 5996240.91 | 47.05 | G300E | 6590954.17 | 51.72
1586 | Story35 | B26 | 40 MPa RC Beam (60 cm x 40 cm) | Beam | 40MPa | Concrete Rectangular | 400 | 600 | 2400 | 7200 | 1.73 | 4227.52 | G300E | 13862191.3 | 108.77 | G300E | 8835565.15 | 69.33
1587 | Story35 | B3 | 40 MPa RC Beam (60 cm x 40 cm) | Beam | 40MPa | Concrete Rectangular | 400 | 600 | 2400 | 6850 | 1.64 | 4022.02 | G300E | 6542995.45 | 51.34 | G300E | 5079736.44 | 39.86
1588 | Story35 | B30 | 40 MPa RC Beam (60 cm x 40 cm) | Beam | 40MPa | Concrete Rectangular | 400 | 600 | 2400 | 6850 | 1.64 | 4022.02 | G300E | 13202630.43 | 103.59 | G300E | 8439229.78 | 66.22
1589 | Story35 | B31 | 40 MPa RC Beam (60 cm x 40 cm) | Beam | 40MPa | Concrete Rectangular | 400 | 600 | 2400 | 6850 | 1.64 | 4022.02 | G300E | 5996240.91 | 47.05 | G300E | 6590954.17 | 51.72
1590 | Story35 | B32 | 40 MPa RC Beam (60 cm x 40 cm) | Beam | 40MPa | Concrete Rectangular | 400 | 600 | 2400 | 6850 | 1.64 | 4022.02 | G300E | 6644188.64 | 52.13 | G300E | 4344371.5 | 34.09
1591 | Story35 | B33 | 40 MPa RC Beam (40 cm x 25 cm) | Beam | 40MPa | Concrete Rectangular | 250 | 400 | 1000 | 6850 | 0.68 | 1675.84 | G300E | 4100659.09 | 32.18 | G300E | 3866311.87 | 30.34
1592 | Story35 | B34 | 40 MPa RC Beam (40 cm x 25 cm) | Beam | 40MPa | Concrete Rectangular | 250 | 400 | 1000 | 6850 | 0.68 | 1675.84 | G300E | 4148609.09 | 32.55 | G300E | 3485202.78 | 27.35
1593 | Story35 | B35 | 40 MPa RC Beam (60 cm x 40 cm) | Beam | 40MPa | Concrete Rectangular | 400 | 600 | 2400 | 6850 | 1.64 | 4022.02 | G300E | 6642320.45 | 52.12 | G300E | 4344244.47 | 34.09
1594 | Story35 | B36 | 40 MPa RC Beam (60 cm x 40 cm) | Beam | 40MPa | Concrete Rectangular | 400 | 600 | 2400 | 6850 | 1.64 | 4022.02 | G300E | 6113002.27 | 47.96 | G300E | 7828936.61 | 61.43
1595 | Story35 | B37 | 40 MPa RC Beam (60 cm x 40 cm) | Beam | 40MPa | Concrete Rectangular | 400 | 600 | 2400 | 7200 | 1.73 | 4227.52 | G300E | 13874086.96 | 108.86 | G300E | 8870250.99 | 69.6
1596 | Story35 | B38 | 40 MPa RC Beam (60 cm x 40 cm) | Beam | 40MPa | Concrete Rectangular | 400 | 600 | 2400 | 6850 | 1.64 | 4022.02 | G300E | 13202332.61 | 103.59 | G300E | 8439068.96 | 66.22
1597 | Story35 | B4 | 40 MPa RC Beam (40 cm x 25 cm) | Beam | 40MPa | Concrete Rectangular | 250 | 400 | 1000 | 6850 | 0.68 | 1675.84 | G300E | 4145806.82 | 32.53 | G300E | 3485202.78 | 27.35
1598 | Story35 | B40 | 40 MPa RC Beam (60 cm x 40 cm) | Beam | 40MPa | Concrete Rectangular | 400 | 600 | 2400 | 6850 | 1.64 | 4022.02 | G300E | 13207097.83 | 103.63 | G300E | 8439488.89 | 66.22
1599 | Story35 | B41 | 40 MPa RC Beam (60 cm x 40 cm) | Beam | 40MPa | Concrete Rectangular | 400 | 600 | 2400 | 6850 | 1.64 | 4022.02 | G300E | 13203226.09 | 103.6 | G300E | 8439245.87 | 66.22
1600 | Story35 | B42 | 40 MPa RC Beam (60 cm x 40 cm) | Beam | 40MPa | Concrete Rectangular | 400 | 600 | 2400 | 6850 | 1.64 | 4022.02 | G300E | 6112068.18 | 47.96 | G300E | 7828936.61 | 61.43
1601 | Story35 | B43 | 40 MPa RC Beam (60 cm x 40 cm) | Beam | 40MPa | Concrete Rectangular | 400 | 600 | 2400 | 6850 | 1.64 | 4022.02 | G300E | 6644188.64 | 52.13 | G300E | 4344373.37 | 34.09
1602 | Story35 | B44 | 40 MPa RC Beam (40 cm x 25 cm) | Beam | 40MPa | Concrete Rectangular | 250 | 400 | 1000 | 6850 | 0.68 | 1675.84 | G300E | 4148609.09 | 32.55 | G300E | 3486136.87 | 27.35
1603 | Story35 | B45 | 40 MPa RC Beam (40 cm x 25 cm) | Beam | 40MPa | Concrete Rectangular | 250 | 400 | 1000 | 6850 | 0.68 | 1675.84 | G300E | 2617634.09 | 20.54 | G300E | 2981828.66 | 23.4
1604 | Story35 | B46 | 40 MPa RC Beam (60 cm x 40 cm) | Beam | 40MPa | Concrete Rectangular | 400 | 600 | 2400 | 6850 | 1.64 | 4022.02 | G300E | 6527115.91 | 51.21 | G300E | 5079983.04 | 39.86
1605 | Story35 | B47 | 40 MPa RC Beam (60 cm x 40 cm) | Beam | 40MPa | Concrete Rectangular | 400 | 600 | 2400 | 6850 | 1.64 | 4022.02 | G300E | 6527115.91 | 51.21 | G300E | 5079986.78 | 39.86
1606 | Story35 | B48 | 40 MPa RC Beam (60 cm x 40 cm) | Beam | 40MPa | Concrete Rectangular | 400 | 600 | 2400 | 6850 | 1.64 | 4022.02 | G300E | 6112690.91 | 47.96 | G300E | 7828936.61 | 61.43
1607 | Story35 | B49 | 40 MPa RC Beam (60 cm x 40 cm) | Beam | 40MPa | Concrete Rectangular | 400 | 600 | 2400 | 6850 | 1.64 | 4022.02 | G300E | 6644188.64 | 52.13 | G300E | 4344362.16 | 34.09
1608 | Story35 | B5 | 40 MPa RC Beam (60 cm x 40 cm) | Beam | 40MPa | Concrete Rectangular | 400 | 600 | 2400 | 6850 | 1.64 | 4022.02 | G300E | 6638584.09 | 52.09 | G300E | 4343941.82 | 34.08
1609 | Story35 | B50 | 40 MPa RC Beam (60 cm x 40 cm) | Beam | 40MPa | Concrete Rectangular | 400 | 600 | 2400 | 6850 | 1.64 | 4022.02 | G300E | 5995306.82 | 47.04 | G300E | 6590954.17 | 51.72
1610 | Story35 | B51 | 40 MPa RC Beam (60 cm x 40 cm) | Beam | 40MPa | Concrete Rectangular | 400 | 600 | 2400 | 6850 | 1.64 | 4022.02 | G300E | 6643565.91 | 52.13 | G300E | 4344345.35 | 34.09
1611 | Story35 | B52 | 40 MPa RC Beam (60 cm x 40 cm) | Beam | 40MPa | Concrete Rectangular | 400 | 600 | 2400 | 6850 | 1.64 | 4022.02 | G300E | 6112379.55 | 47.96 | G300E | 7828936.61 | 61.43
1612 | Story35 | B53 | 40 MPa RC Beam (60 cm x 40 cm) | Beam | 40MPa | Concrete Rectangular | 400 | 600 | 2400 | 6850 | 1.64 | 4022.02 | G300E | 6527115.91 | 51.21 | G300E | 5079986.78 | 39.86
1613 | Story35 | B54 | 40 MPa RC Beam (60 cm x 40 cm) | Beam | 40MPa | Concrete Rectangular | 400 | 600 | 2400 | 6850 | 1.64 | 4022.02 | G300E | 6527115.91 | 51.21 | G300E | 5079988.65 | 39.86
1614 | Story35 | B55 | 40 MPa RC Beam (40 cm x 25 cm) | Beam | 40MPa | Concrete Rectangular | 250 | 400 | 1000 | 6850 | 0.68 | 1675.84 | G300E | 2617634.09 | 20.54 | G300E | 2981828.66 | 23.4
1615 | Story35 | B56 | 40 MPa RC Beam (40 cm x 25 cm) | Beam | 40MPa | Concrete Rectangular | 250 | 400 | 1000 | 6850 | 0.68 | 1675.84 | G300E | 2552247.73 | 20.03 | G300E | 2981828.66 | 23.4
1616 | Story35 | B57 | 40 MPa RC Beam (40 cm x 25 cm) | Beam | 40MPa | Concrete Rectangular | 250 | 400 | 1000 | 6850 | 0.68 | 1675.84 | G300E | 4148609.09 | 32.55 | G300E | 3486136.87 | 27.35
1617 | Story35 | B58 | 40 MPa RC Beam (40 cm x 25 cm) | Beam | 40MPa | Concrete Rectangular | 250 | 400 | 1000 | 6850 | 0.68 | 1675.84 | G300E | 4100659.09 | 32.18 | G300E | 3866311.87 | 30.34
1618 | Story35 | B59 | 40 MPa RC Beam (40 cm x 25 cm) | Beam | 40MPa | Concrete Rectangular | 250 | 400 | 1000 | 6850 | 0.68 | 1675.84 | G300E | 4148609.09 | 32.55 | G300E | 3486136.87 | 27.35
1619 | Story35 | B6 | 40 MPa RC Beam (40 cm x 25 cm) | Beam | 40MPa | Concrete Rectangular | 250 | 400 | 1000 | 6850 | 0.68 | 1675.84 | G300E | 4100036.36 | 32.17 | G300E | 3865377.78 | 30.33
1620 | Story35 | B60 | 40 MPa RC Beam (40 cm x 25 cm) | Beam | 40MPa | Concrete Rectangular | 250 | 400 | 1000 | 6850 | 0.68 | 1675.84 | G300E | 2617634.09 | 20.54 | G300E | 2981828.66 | 23.4
1621 | Story35 | B7 | 40 MPa RC Beam (60 cm x 40 cm) | Beam | 40MPa | Concrete Rectangular | 400 | 600 | 2400 | 6850 | 1.64 | 4022.02 | G300E | 6642320.45 | 52.12 | G300E | 4344222.05 | 34.09
1622 | Story35 | B8 | 40 MPa RC Beam (40 cm x 25 cm) | Beam | 40MPa | Concrete Rectangular | 250 | 400 | 1000 | 6850 | 0.68 | 1675.84 | G300E | 4148609.09 | 32.55 | G300E | 3485202.78 | 27.35
1623 | Story35 | B9 | 40 MPa RC Beam (60 cm x 40 cm) | Beam | 40MPa | Concrete Rectangular | 400 | 600 | 2400 | 6850 | 1.64 | 4022.02 | G300E | 6527115.91 | 51.21 | G300E | 5079979.3 | 39.86
1624 | Story36 | B1 | 40 MPa RC Beam (40 cm x 25 cm) | Beam | 40MPa | Concrete Rectangular | 250 | 400 | 1000 | 6850 | 0.68 | 1675.84 | G300E | 4492977.27 | 35.25 | G300E | 3307102.78 | 25.95
1625 | Story36 | B10 | 40 MPa RC Beam (40 cm x 25 cm) | Beam | 40MPa | Concrete Rectangular | 250 | 400 | 1000 | 6850 | 0.68 | 1675.84 | G300E | 4510102.27 | 35.39 | G300E | 3306168.69 | 25.94
1626 | Story36 | B11 | 40 MPa RC Beam (40 cm x 25 cm) | Beam | 40MPa | Concrete Rectangular | 250 | 400 | 1000 | 6850 | 0.68 | 1675.84 | G300E | 4510102.27 | 35.39 | G300E | 3306168.69 | 25.94
1627 | Story36 | B12 | 40 MPa RC Beam (40 cm x 25 cm) | Beam | 40MPa | Concrete Rectangular | 250 | 400 | 1000 | 6850 | 0.68 | 1675.84 | G300E | 4124011.36 | 32.36 | G300E | 3752664.15 | 29.44
1628 | Story36 | B13 | 40 MPa RC Beam (60 cm x 40 cm) | Beam | 40MPa | Concrete Rectangular | 400 | 600 | 2400 | 6850 | 1.64 | 4022.02 | G300E | 7050829.55 | 55.32 | G300E | 1409787.91 | 11.06
1629 | Story36 | B14 | 40 MPa RC Beam (60 cm x 40 cm) | Beam | 40MPa | Concrete Rectangular | 400 | 600 | 2400 | 6850 | 1.64 | 4022.02 | G300E | 6107397.73 | 47.92 | G300E | 8212536.61 | 64.44
1630 | Story36 | B15 | 40 MPa RC Beam (60 cm x 40 cm) | Beam | 40MPa | Concrete Rectangular | 400 | 600 | 2400 | 6850 | 1.64 | 4022.02 | G300E | 6109577.27 | 47.94 | G300E | 8212536.61 | 64.44
1631 | Story36 | B16 | 40 MPa RC Beam (60 cm x 40 cm) | Beam | 40MPa | Concrete Rectangular | 400 | 600 | 2400 | 7200 | 1.73 | 4227.52 | G300E | 14223756.52 | 111.6 | G300E | 8856220.38 | 69.49
1632 | Story36 | B17 | 40 MPa RC Beam (60 cm x 40 cm) | Beam | 40MPa | Concrete Rectangular | 400 | 600 | 2400 | 6850 | 1.64 | 4022.02 | G300E | 5529818.18 | 43.39 | G300E | 6590954.17 | 51.72
1633 | Story36 | B18 | 40 MPa RC Beam (60 cm x 40 cm) | Beam | 40MPa | Concrete Rectangular | 400 | 600 | 2400 | 7200 | 1.73 | 4227.52 | G300E | 14238782.61 | 111.72 | G300E | 8891561.74 | 69.77
1634 | Story36 | B19 | 40 MPa RC Beam (60 cm x 40 cm) | Beam | 40MPa | Concrete Rectangular | 400 | 600 | 2400 | 6850 | 1.64 | 4022.02 | G300E | 6101170.45 | 47.87 | G300E | 8212536.61 | 64.44
1635 | Story36 | B2 | 40 MPa RC Beam (40 cm x 25 cm) | Beam | 40MPa | Concrete Rectangular | 250 | 400 | 1000 | 6850 | 0.68 | 1675.84 | G300E | 4490797.73 | 35.24 | G300E | 3307102.78 | 25.95
1636 | Story36 | B20 | 40 MPa RC Beam (60 cm x 40 cm) | Beam | 40MPa | Concrete Rectangular | 400 | 600 | 2400 | 6850 | 1.64 | 4022.02 | G300E | 6100236.36 | 47.86 | G300E | 8212536.61 | 64.44
1637 | Story36 | B21 | 40 MPa RC Beam (60 cm x 40 cm) | Beam | 40MPa | Concrete Rectangular | 400 | 600 | 2400 | 6850 | 1.64 | 4022.02 | G300E | 7029034.09 | 55.15 | G300E | 1409636.59 | 11.06
1638 | Story36 | B22 | 40 MPa RC Beam (40 cm x 25 cm) | Beam | 40MPa | Concrete Rectangular | 250 | 400 | 1000 | 6850 | 0.68 | 1675.84 | G300E | 4126502.27 | 32.38 | G300E | 3753598.24 | 29.45
1639 | Story36 | B23 | 40 MPa RC Beam (40 cm x 25 cm) | Beam | 40MPa | Concrete Rectangular | 250 | 400 | 1000 | 6850 | 0.68 | 1675.84 | G300E | 2412445.45 | 18.93 | G300E | 2559827.56 | 20.09
1640 | Story36 | B24 | 40 MPa RC Beam (60 cm x 40 cm) | Beam | 40MPa | Concrete Rectangular | 400 | 600 | 2400 | 6850 | 1.64 | 4022.02 | G300E | 6325352.27 | 49.63 | G300E | 3888824.09 | 30.51
1641 | Story36 | B25 | 40 MPa RC Beam (60 cm x 40 cm) | Beam | 40MPa | Concrete Rectangular | 400 | 600 | 2400 | 6850 | 1.64 | 4022.02 | G300E | 5530129.55 | 43.39 | G300E | 6590954.17 | 51.72
1642 | Story36 | B26 | 40 MPa RC Beam (60 cm x 40 cm) | Beam | 40MPa | Concrete Rectangular | 400 | 600 | 2400 | 7200 | 1.73 | 4227.52 | G300E | 14222191.3 | 111.59 | G300E | 8855675.69 | 69.48
1643 | Story36 | B3 | 40 MPa RC Beam (60 cm x 40 cm) | Beam | 40MPa | Concrete Rectangular | 400 | 600 | 2400 | 6850 | 1.64 | 4022.02 | G300E | 7051763.64 | 55.33 | G300E | 1410148.47 | 11.06
1644 | Story36 | B30 | 40 MPa RC Beam (60 cm x 40 cm) | Beam | 40MPa | Concrete Rectangular | 400 | 600 | 2400 | 6850 | 1.64 | 4022.02 | G300E | 13546023.91 | 106.29 | G300E | 8459200.81 | 66.37
1645 | Story36 | B31 | 40 MPa RC Beam (60 cm x 40 cm) | Beam | 40MPa | Concrete Rectangular | 400 | 600 | 2400 | 6850 | 1.64 | 4022.02 | G300E | 5529818.18 | 43.39 | G300E | 6590954.17 | 51.72
1646 | Story36 | B32 | 40 MPa RC Beam (60 cm x 40 cm) | Beam | 40MPa | Concrete Rectangular | 400 | 600 | 2400 | 6850 | 1.64 | 4022.02 | G300E | 6330645.45 | 49.67 | G300E | 3888917.5 | 30.51
1647 | Story36 | B33 | 40 MPa RC Beam (40 cm x 25 cm) | Beam | 40MPa | Concrete Rectangular | 250 | 400 | 1000 | 6850 | 0.68 | 1675.84 | G300E | 2412445.45 | 18.93 | G300E | 2559827.56 | 20.09
1648 | Story36 | B34 | 40 MPa RC Beam (40 cm x 25 cm) | Beam | 40MPa | Concrete Rectangular | 250 | 400 | 1000 | 6850 | 0.68 | 1675.84 | G300E | 4127125 | 32.38 | G300E | 3753598.24 | 29.45
1649 | Story36 | B35 | 40 MPa RC Beam (60 cm x 40 cm) | Beam | 40MPa | Concrete Rectangular | 400 | 600 | 2400 | 6850 | 1.64 | 4022.02 | G300E | 6329400 | 49.66 | G300E | 3888896.95 | 30.51
1650 | Story36 | B36 | 40 MPa RC Beam (60 cm x 40 cm) | Beam | 40MPa | Concrete Rectangular | 400 | 600 | 2400 | 6850 | 1.64 | 4022.02 | G300E | 6101481.82 | 47.87 | G300E | 8212536.61 | 64.44
1651 | Story36 | B37 | 40 MPa RC Beam (60 cm x 40 cm) | Beam | 40MPa | Concrete Rectangular | 400 | 600 | 2400 | 7200 | 1.73 | 4227.52 | G300E | 14234713.04 | 111.69 | G300E | 8891240.56 | 69.76
1652 | Story36 | B38 | 40 MPa RC Beam (60 cm x 40 cm) | Beam | 40MPa | Concrete Rectangular | 400 | 600 | 2400 | 6850 | 1.64 | 4022.02 | G300E | 13545726.09 | 106.28 | G300E | 8459039.98 | 66.37
1653 | Story36 | B4 | 40 MPa RC Beam (40 cm x 25 cm) | Beam | 40MPa | Concrete Rectangular | 250 | 400 | 1000 | 6850 | 0.68 | 1675.84 | G300E | 4124011.36 | 32.36 | G300E | 3752664.15 | 29.44
1654 | Story36 | B40 | 40 MPa RC Beam (60 cm x 40 cm) | Beam | 40MPa | Concrete Rectangular | 400 | 600 | 2400 | 6850 | 1.64 | 4022.02 | G300E | 13550491.3 | 106.32 | G300E | 8459463.49 | 66.38
1655 | Story36 | B41 | 40 MPa RC Beam (60 cm x 40 cm) | Beam | 40MPa | Concrete Rectangular | 400 | 600 | 2400 | 6850 | 1.64 | 4022.02 | G300E | 13546023.91 | 106.29 | G300E | 8459218.68 | 66.37
1656 | Story36 | B42 | 40 MPa RC Beam (60 cm x 40 cm) | Beam | 40MPa | Concrete Rectangular | 400 | 600 | 2400 | 6850 | 1.64 | 4022.02 | G300E | 6100547.73 | 47.87 | G300E | 8212536.61 | 64.44
1657 | Story36 | B43 | 40 MPa RC Beam (60 cm x 40 cm) | Beam | 40MPa | Concrete Rectangular | 400 | 600 | 2400 | 6850 | 1.64 | 4022.02 | G300E | 6330645.45 | 49.67 | G300E | 3888919.36 | 30.51
1658 | Story36 | B44 | 40 MPa RC Beam (40 cm x 25 cm) | Beam | 40MPa | Concrete Rectangular | 250 | 400 | 1000 | 6850 | 0.68 | 1675.84 | G300E | 4126502.27 | 32.38 | G300E | 3753598.24 | 29.45
1659 | Story36 | B45 | 40 MPa RC Beam (40 cm x 25 cm) | Beam | 40MPa | Concrete Rectangular | 250 | 400 | 1000 | 6850 | 0.68 | 1675.84 | G300E | 4510102.27 | 35.39 | G300E | 3306168.69 | 25.94
1660 | Story36 | B46 | 40 MPa RC Beam (60 cm x 40 cm) | Beam | 40MPa | Concrete Rectangular | 400 | 600 | 2400 | 6850 | 1.64 | 4022.02 | G300E | 7029034.09 | 55.15 | G300E | 1409636.59 | 11.06
1661 | Story36 | B47 | 40 MPa RC Beam (60 cm x 40 cm) | Beam | 40MPa | Concrete Rectangular | 400 | 600 | 2400 | 6850 | 1.64 | 4022.02 | G300E | 7029034.09 | 55.15 | G300E | 1409642.2 | 11.06
1662 | Story36 | B48 | 40 MPa RC Beam (60 cm x 40 cm) | Beam | 40MPa | Concrete Rectangular | 400 | 600 | 2400 | 6850 | 1.64 | 4022.02 | G300E | 6100859.09 | 47.87 | G300E | 8212536.61 | 64.44
1663 | Story36 | B49 | 40 MPa RC Beam (60 cm x 40 cm) | Beam | 40MPa | Concrete Rectangular | 400 | 600 | 2400 | 6850 | 1.64 | 4022.02 | G300E | 6330645.45 | 49.67 | G300E | 3888917.5 | 30.51
1664 | Story36 | B5 | 40 MPa RC Beam (60 cm x 40 cm) | Beam | 40MPa | Concrete Rectangular | 400 | 600 | 2400 | 6850 | 1.64 | 4022.02 | G300E | 6325663.64 | 49.63 | G300E | 3888822.22 | 30.51
1665 | Story36 | B50 | 40 MPa RC Beam (60 cm x 40 cm) | Beam | 40MPa | Concrete Rectangular | 400 | 600 | 2400 | 6850 | 1.64 | 4022.02 | G300E | 5529818.18 | 43.39 | G300E | 6590954.17 | 51.72
1666 | Story36 | B51 | 40 MPa RC Beam (60 cm x 40 cm) | Beam | 40MPa | Concrete Rectangular | 400 | 600 | 2400 | 6850 | 1.64 | 4022.02 | G300E | 6330334.09 | 49.67 | G300E | 3888913.76 | 30.51
1667 | Story36 | B52 | 40 MPa RC Beam (60 cm x 40 cm) | Beam | 40MPa | Concrete Rectangular | 400 | 600 | 2400 | 6850 | 1.64 | 4022.02 | G300E | 6100859.09 | 47.87 | G300E | 8212536.61 | 64.44
1668 | Story36 | B53 | 40 MPa RC Beam (60 cm x 40 cm) | Beam | 40MPa | Concrete Rectangular | 400 | 600 | 2400 | 6850 | 1.64 | 4022.02 | G300E | 7029034.09 | 55.15 | G300E | 1409642.2 | 11.06
1669 | Story36 | B54 | 40 MPa RC Beam (60 cm x 40 cm) | Beam | 40MPa | Concrete Rectangular | 400 | 600 | 2400 | 6850 | 1.64 | 4022.02 | G300E | 7029034.09 | 55.15 | G300E | 1409647.8 | 11.06
1670 | Story36 | B55 | 40 MPa RC Beam (40 cm x 25 cm) | Beam | 40MPa | Concrete Rectangular | 250 | 400 | 1000 | 6850 | 0.68 | 1675.84 | G300E | 4510102.27 | 35.39 | G300E | 3306168.69 | 25.94
1671 | Story36 | B56 | 40 MPa RC Beam (40 cm x 25 cm) | Beam | 40MPa | Concrete Rectangular | 250 | 400 | 1000 | 6850 | 0.68 | 1675.84 | G300E | 4510102.27 | 35.39 | G300E | 3306168.69 | 25.94
1672 | Story36 | B57 | 40 MPa RC Beam (40 cm x 25 cm) | Beam | 40MPa | Concrete Rectangular | 250 | 400 | 1000 | 6850 | 0.68 | 1675.84 | G300E | 4126813.64 | 32.38 | G300E | 3753598.24 | 29.45
1673 | Story36 | B58 | 40 MPa RC Beam (40 cm x 25 cm) | Beam | 40MPa | Concrete Rectangular | 250 | 400 | 1000 | 6850 | 0.68 | 1675.84 | G300E | 2412445.45 | 18.93 | G300E | 2559827.56 | 20.09
1674 | Story36 | B59 | 40 MPa RC Beam (40 cm x 25 cm) | Beam | 40MPa | Concrete Rectangular | 250 | 400 | 1000 | 6850 | 0.68 | 1675.84 | G300E | 4126502.27 | 32.38 | G300E | 3753598.24 | 29.45
1675 | Story36 | B6 | 40 MPa RC Beam (40 cm x 25 cm) | Beam | 40MPa | Concrete Rectangular | 250 | 400 | 1000 | 6850 | 0.68 | 1675.84 | G300E | 2412445.45 | 18.93 | G300E | 2559827.56 | 20.09
1676 | Story36 | B60 | 40 MPa RC Beam (40 cm x 25 cm) | Beam | 40MPa | Concrete Rectangular | 250 | 400 | 1000 | 6850 | 0.68 | 1675.84 | G300E | 4510102.27 | 35.39 | G300E | 3306168.69 | 25.94
1677 | Story36 | B7 | 40 MPa RC Beam (60 cm x 40 cm) | Beam | 40MPa | Concrete Rectangular | 400 | 600 | 2400 | 6850 | 1.64 | 4022.02 | G300E | 6328777.27 | 49.66 | G300E | 3888893.21 | 30.51
1678 | Story36 | B8 | 40 MPa RC Beam (40 cm x 25 cm) | Beam | 40MPa | Concrete Rectangular | 250 | 400 | 1000 | 6850 | 0.68 | 1675.84 | G300E | 4126813.64 | 32.38 | G300E | 3753598.24 | 29.45
1679 | Story36 | B9 | 40 MPa RC Beam (60 cm x 40 cm) | Beam | 40MPa | Concrete Rectangular | 400 | 600 | 2400 | 6850 | 1.64 | 4022.02 | G300E | 7028722.73 | 55.15 | G300E | 1409625.38 | 11.06
1680 | Story37 | B1 | 40 MPa RC Beam (40 cm x 25 cm) | Beam | 40MPa | Concrete Rectangular | 250 | 400 | 1000 | 6862.5 | 0.69 | 1678.9 | G300E | 2433380.11 | 19.09 | G300E | 2953581.32 | 23.17
1681 | Story37 | B10 | 40 MPa RC Beam (40 cm x 25 cm) | Beam | 40MPa | Concrete Rectangular | 250 | 400 | 1000 | 6862.5 | 0.69 | 1678.9 | G300E | 2413104.55 | 18.93 | G300E | 2953581.32 | 23.17
1682 | Story37 | B11 | 40 MPa RC Beam (40 cm x 25 cm) | Beam | 40MPa | Concrete Rectangular | 250 | 400 | 1000 | 6862.5 | 0.69 | 1678.9 | G300E | 2435875.57 | 19.11 | G300E | 2953581.32 | 23.17
1683 | Story37 | B12 | 40 MPa RC Beam (40 cm x 25 cm) | Beam | 40MPa | Concrete Rectangular | 250 | 400 | 1000 | 6862.5 | 0.69 | 1678.9 | G300E | 4083187.5 | 32.04 | G300E | 3309394.46 | 25.97
1684 | Story37 | B13 | 40 MPa RC Beam (60 cm x 40 cm) | Beam | 40MPa | Concrete Rectangular | 400 | 600 | 2400 | 6862.5 | 1.65 | 4029.36 | G300E | 6830994.89 | 53.6 | G300E | 6636383.74 | 52.07
1685 | Story37 | B14 | 40 MPa RC Beam (60 cm x 40 cm) | Beam | 40MPa | Concrete Rectangular | 400 | 600 | 2400 | 6862.5 | 1.65 | 4029.36 | G300E | 6166580.11 | 48.39 | G300E | 8314864.53 | 65.24
1686 | Story37 | B15 | 40 MPa RC Beam (60 cm x 40 cm) | Beam | 40MPa | Concrete Rectangular | 400 | 600 | 2400 | 6862.5 | 1.65 | 4029.36 | G300E | 6168763.64 | 48.4 | G300E | 8314864.53 | 65.24
1687 | Story37 | B16 | 40 MPa RC Beam (60 cm x 40 cm) | Beam | 40MPa | Concrete Rectangular | 400 | 600 | 2400 | 7200 | 1.73 | 4227.52 | G300E | 14610991.3 | 114.64 | G300E | 8878062.68 | 69.66
1688 | Story37 | B17 | 40 MPa RC Beam (60 cm x 40 cm) | Beam | 40MPa | Concrete Rectangular | 400 | 600 | 2400 | 6862.5 | 1.65 | 4029.36 | G300E | 5558936.93 | 43.62 | G300E | 6602981.46 | 51.81
1689 | Story37 | B18 | 40 MPa RC Beam (60 cm x 40 cm) | Beam | 40MPa | Concrete Rectangular | 400 | 600 | 2400 | 7200 | 1.73 | 4227.52 | G300E | 14628208.7 | 114.78 | G300E | 8914309.36 | 69.94
1690 | Story37 | B19 | 40 MPa RC Beam (60 cm x 40 cm) | Beam | 40MPa | Concrete Rectangular | 400 | 600 | 2400 | 6862.5 | 1.65 | 4029.36 | G300E | 6160029.55 | 48.33 | G300E | 8227522.99 | 64.56
1691 | Story37 | B2 | 40 MPa RC Beam (40 cm x 25 cm) | Beam | 40MPa | Concrete Rectangular | 250 | 400 | 1000 | 6862.5 | 0.69 | 1678.9 | G300E | 2435251.7 | 19.11 | G300E | 2951085.87 | 23.16
1692 | Story37 | B20 | 40 MPa RC Beam (60 cm x 40 cm) | Beam | 40MPa | Concrete Rectangular | 400 | 600 | 2400 | 6862.5 | 1.65 | 4029.36 | G300E | 6158781.82 | 48.32 | G300E | 8227522.99 | 64.56
1693 | Story37 | B21 | 40 MPa RC Beam (60 cm x 40 cm) | Beam | 40MPa | Concrete Rectangular | 400 | 600 | 2400 | 6862.5 | 1.65 | 4029.36 | G300E | 6816957.95 | 53.49 | G300E | 6637575.95 | 52.08
1694 | Story37 | B22 | 40 MPa RC Beam (40 cm x 25 cm) | Beam | 40MPa | Concrete Rectangular | 250 | 400 | 1000 | 6862.5 | 0.69 | 1678.9 | G300E | 4084747.16 | 32.05 | G300E | 3309394.46 | 25.97
1695 | Story37 | B23 | 40 MPa RC Beam (40 cm x 25 cm) | Beam | 40MPa | Concrete Rectangular | 250 | 400 | 1000 | 6862.5 | 0.69 | 1678.9 | G300E | 3694520.45 | 28.99 | G300E | 3880853.55 | 30.45
1696 | Story37 | B24 | 40 MPa RC Beam (60 cm x 40 cm) | Beam | 40MPa | Concrete Rectangular | 400 | 600 | 2400 | 6862.5 | 1.65 | 4029.36 | G300E | 6737727.27 | 52.87 | G300E | 1669219.53 | 13.1
1697 | Story37 | B25 | 40 MPa RC Beam (60 cm x 40 cm) | Beam | 40MPa | Concrete Rectangular | 400 | 600 | 2400 | 6862.5 | 1.65 | 4029.36 | G300E | 5558936.93 | 43.62 | G300E | 6602981.46 | 51.81
1698 | Story37 | B26 | 40 MPa RC Beam (60 cm x 40 cm) | Beam | 40MPa | Concrete Rectangular | 400 | 600 | 2400 | 7200 | 1.73 | 4227.52 | G300E | 14610052.17 | 114.64 | G300E | 8877510.47 | 69.66
1699 | Story37 | B3 | 40 MPa RC Beam (60 cm x 40 cm) | Beam | 40MPa | Concrete Rectangular | 400 | 600 | 2400 | 6862.5 | 1.65 | 4029.36 | G300E | 6832554.55 | 53.61 | G300E | 6637177.3 | 52.08
1700 | Story37 | B30 | 40 MPa RC Beam (60 cm x 40 cm) | Beam | 40MPa | Concrete Rectangular | 400 | 600 | 2400 | 6862.5 | 1.65 | 4029.36 | G300E | 13941317.93 | 109.39 | G300E | 8496311.47 | 66.67
1701 | Story37 | B31 | 40 MPa RC Beam (60 cm x 40 cm) | Beam | 40MPa | Concrete Rectangular | 400 | 600 | 2400 | 6862.5 | 1.65 | 4029.36 | G300E | 5558625 | 43.62 | G300E | 6602981.46 | 51.81
1702 | Story37 | B32 | 40 MPa RC Beam (60 cm x 40 cm) | Beam | 40MPa | Concrete Rectangular | 400 | 600 | 2400 | 6862.5 | 1.65 | 4029.36 | G300E | 6743653.98 | 52.91 | G300E | 1669663.09 | 13.1
1703 | Story37 | B33 | 40 MPa RC Beam (40 cm x 25 cm) | Beam | 40MPa | Concrete Rectangular | 250 | 400 | 1000 | 6862.5 | 0.69 | 1678.9 | G300E | 3694520.45 | 28.99 | G300E | 3882725.14 | 30.47
1704 | Story37 | B34 | 40 MPa RC Beam (40 cm x 25 cm) | Beam | 40MPa | Concrete Rectangular | 250 | 400 | 1000 | 6862.5 | 0.69 | 1678.9 | G300E | 4084747.16 | 32.05 | G300E | 3309394.46 | 25.97
1705 | Story37 | B35 | 40 MPa RC Beam (60 cm x 40 cm) | Beam | 40MPa | Concrete Rectangular | 400 | 600 | 2400 | 6862.5 | 1.65 | 4029.36 | G300E | 6742094.32 | 52.9 | G300E | 1669530.21 | 13.1
1706 | Story37 | B36 | 40 MPa RC Beam (60 cm x 40 cm) | Beam | 40MPa | Concrete Rectangular | 400 | 600 | 2400 | 6862.5 | 1.65 | 4029.36 | G300E | 6160341.48 | 48.34 | G300E | 8227522.99 | 64.56
1707 | Story37 | B37 | 40 MPa RC Beam (60 cm x 40 cm) | Beam | 40MPa | Concrete Rectangular | 400 | 600 | 2400 | 7200 | 1.73 | 4227.52 | G300E | 14623513.04 | 114.74 | G300E | 8913975.03 | 69.94
1708 | Story37 | B38 | 40 MPa RC Beam (60 cm x 40 cm) | Beam | 40MPa | Concrete Rectangular | 400 | 600 | 2400 | 6862.5 | 1.65 | 4029.36 | G300E | 13939826.09 | 109.38 | G300E | 8496139.61 | 66.66
1709 | Story37 | B4 | 40 MPa RC Beam (40 cm x 25 cm) | Beam | 40MPa | Concrete Rectangular | 250 | 400 | 1000 | 6862.5 | 0.69 | 1678.9 | G300E | 4083187.5 | 32.04 | G300E | 3309394.46 | 25.97
1710 | Story37 | B40 | 40 MPa RC Beam (60 cm x 40 cm) | Beam | 40MPa | Concrete Rectangular | 400 | 600 | 2400 | 6862.5 | 1.65 | 4029.36 | G300E | 13944898.37 | 109.42 | G300E | 8496588.95 | 66.67
1711 | Story37 | B41 | 40 MPa RC Beam (60 cm x 40 cm) | Beam | 40MPa | Concrete Rectangular | 400 | 600 | 2400 | 6862.5 | 1.65 | 4029.36 | G300E | 13941317.93 | 109.39 | G300E | 8496327.58 | 66.67
1712 | Story37 | B42 | 40 MPa RC Beam (60 cm x 40 cm) | Beam | 40MPa | Concrete Rectangular | 400 | 600 | 2400 | 6862.5 | 1.65 | 4029.36 | G300E | 6159093.75 | 48.33 | G300E | 8227522.99 | 64.56
1713 | Story37 | B43 | 40 MPa RC Beam (60 cm x 40 cm) | Beam | 40MPa | Concrete Rectangular | 400 | 600 | 2400 | 6862.5 | 1.65 | 4029.36 | G300E | 6743965.91 | 52.92 | G300E | 1669666.84 | 13.1
1714 | Story37 | B44 | 40 MPa RC Beam (40 cm x 25 cm) | Beam | 40MPa | Concrete Rectangular | 250 | 400 | 1000 | 6862.5 | 0.69 | 1678.9 | G300E | 4084747.16 | 32.05 | G300E | 3309394.46 | 25.97
1715 | Story37 | B45 | 40 MPa RC Beam (40 cm x 25 cm) | Beam | 40MPa | Concrete Rectangular | 250 | 400 | 1000 | 6862.5 | 0.69 | 1678.9 | G300E | 2413104.55 | 18.93 | G300E | 2953581.32 | 23.17
1716 | Story37 | B46 | 40 MPa RC Beam (60 cm x 40 cm) | Beam | 40MPa | Concrete Rectangular | 400 | 600 | 2400 | 6862.5 | 1.65 | 4029.36 | G300E | 6816957.95 | 53.49 | G300E | 6637575.95 | 52.08
1717 | Story37 | B47 | 40 MPa RC Beam (60 cm x 40 cm) | Beam | 40MPa | Concrete Rectangular | 400 | 600 | 2400 | 6862.5 | 1.65 | 4029.36 | G300E | 6816957.95 | 53.49 | G300E | 6637579.69 | 52.08
1718 | Story37 | B48 | 40 MPa RC Beam (60 cm x 40 cm) | Beam | 40MPa | Concrete Rectangular | 400 | 600 | 2400 | 6862.5 | 1.65 | 4029.36 | G300E | 6159717.61 | 48.33 | G300E | 8227522.99 | 64.56
1719 | Story37 | B49 | 40 MPa RC Beam (60 cm x 40 cm) | Beam | 40MPa | Concrete Rectangular | 400 | 600 | 2400 | 6862.5 | 1.65 | 4029.36 | G300E | 6743342.05 | 52.91 | G300E | 1669653.74 | 13.1
1720 | Story37 | B5 | 40 MPa RC Beam (60 cm x 40 cm) | Beam | 40MPa | Concrete Rectangular | 400 | 600 | 2400 | 6862.5 | 1.65 | 4029.36 | G300E | 6737727.27 | 52.87 | G300E | 1669217.66 | 13.1
1721 | Story37 | B50 | 40 MPa RC Beam (60 cm x 40 cm) | Beam | 40MPa | Concrete Rectangular | 400 | 600 | 2400 | 6862.5 | 1.65 | 4029.36 | G300E | 5558625 | 43.62 | G300E | 6602981.46 | 51.81
1722 | Story37 | B51 | 40 MPa RC Beam (60 cm x 40 cm) | Beam | 40MPa | Concrete Rectangular | 400 | 600 | 2400 | 6862.5 | 1.65 | 4029.36 | G300E | 6743342.05 | 52.91 | G300E | 1669635.02 | 13.1
1723 | Story37 | B52 | 40 MPa RC Beam (60 cm x 40 cm) | Beam | 40MPa | Concrete Rectangular | 400 | 600 | 2400 | 6862.5 | 1.65 | 4029.36 | G300E | 6159405.68 | 48.33 | G300E | 8227522.99 | 64.56
1724 | Story37 | B53 | 40 MPa RC Beam (60 cm x 40 cm) | Beam | 40MPa | Concrete Rectangular | 400 | 600 | 2400 | 6862.5 | 1.65 | 4029.36 | G300E | 6816957.95 | 53.49 | G300E | 6637575.95 | 52.08
1725 | Story37 | B54 | 40 MPa RC Beam (60 cm x 40 cm) | Beam | 40MPa | Concrete Rectangular | 400 | 600 | 2400 | 6862.5 | 1.65 | 4029.36 | G300E | 6816957.95 | 53.49 | G300E | 6637579.69 | 52.08
1726 | Story37 | B55 | 40 MPa RC Beam (40 cm x 25 cm) | Beam | 40MPa | Concrete Rectangular | 250 | 400 | 1000 | 6862.5 | 0.69 | 1678.9 | G300E | 2413104.55 | 18.93 | G300E | 2953581.32 | 23.17
1727 | Story37 | B56 | 40 MPa RC Beam (40 cm x 25 cm) | Beam | 40MPa | Concrete Rectangular | 250 | 400 | 1000 | 6862.5 | 0.69 | 1678.9 | G300E | 2435875.57 | 19.11 | G300E | 2953581.32 | 23.17
1728 | Story37 | B57 | 40 MPa RC Beam (40 cm x 25 cm) | Beam | 40MPa | Concrete Rectangular | 250 | 400 | 1000 | 6862.5 | 0.69 | 1678.9 | G300E | 4084747.16 | 32.05 | G300E | 3309394.46 | 25.97
1729 | Story37 | B58 | 40 MPa RC Beam (40 cm x 25 cm) | Beam | 40MPa | Concrete Rectangular | 250 | 400 | 1000 | 6862.5 | 0.69 | 1678.9 | G300E | 3694520.45 | 28.99 | G300E | 3882725.14 | 30.47
1730 | Story37 | B59 | 40 MPa RC Beam (40 cm x 25 cm) | Beam | 40MPa | Concrete Rectangular | 250 | 400 | 1000 | 6862.5 | 0.69 | 1678.9 | G300E | 4084747.16 | 32.05 | G300E | 3309394.46 | 25.97
1731 | Story37 | B6 | 40 MPa RC Beam (40 cm x 25 cm) | Beam | 40MPa | Concrete Rectangular | 250 | 400 | 1000 | 6862.5 | 0.69 | 1678.9 | G300E | 3694520.45 | 28.99 | G300E | 3880853.55 | 30.45
1732 | Story37 | B60 | 40 MPa RC Beam (40 cm x 25 cm) | Beam | 40MPa | Concrete Rectangular | 250 | 400 | 1000 | 6862.5 | 0.69 | 1678.9 | G300E | 2413104.55 | 18.93 | G300E | 2953581.32 | 23.17
1733 | Story37 | B7 | 40 MPa RC Beam (60 cm x 40 cm) | Beam | 40MPa | Concrete Rectangular | 400 | 600 | 2400 | 6862.5 | 1.65 | 4029.36 | G300E | 6742094.32 | 52.9 | G300E | 1669504.01 | 13.1
1734 | Story37 | B8 | 40 MPa RC Beam (40 cm x 25 cm) | Beam | 40MPa | Concrete Rectangular | 250 | 400 | 1000 | 6862.5 | 0.69 | 1678.9 | G300E | 4084747.16 | 32.05 | G300E | 3309394.46 | 25.97
1735 | Story37 | B9 | 40 MPa RC Beam (60 cm x 40 cm) | Beam | 40MPa | Concrete Rectangular | 400 | 600 | 2400 | 6862.5 | 1.65 | 4029.36 | G300E | 6816957.95 | 53.49 | G300E | 6637568.46 | 52.08
1736 | Story38 | B1 | 40 MPa RC Beam (40 cm x 25 cm) | Beam | 40MPa | Concrete Rectangular | 250 | 400 | 1000 | 6862.5 | 0.69 | 1678.9 | G300E | 4375155.68 | 34.33 | G300E | 3305651.28 | 25.94
1737 | Story38 | B10 | 40 MPa RC Beam (40 cm x 25 cm) | Beam | 40MPa | Concrete Rectangular | 250 | 400 | 1000 | 6862.5 | 0.69 | 1678.9 | G300E | 4396990.91 | 34.5 | G300E | 3305651.28 | 25.94
1738 | Story38 | B11 | 40 MPa RC Beam (40 cm x 25 cm) | Beam | 40MPa | Concrete Rectangular | 250 | 400 | 1000 | 6862.5 | 0.69 | 1678.9 | G300E | 4396678.98 | 34.5 | G300E | 3305651.28 | 25.94
1739 | Story38 | B12 | 40 MPa RC Beam (40 cm x 25 cm) | Beam | 40MPa | Concrete Rectangular | 250 | 400 | 1000 | 6862.5 | 0.69 | 1678.9 | G300E | 2747495.45 | 21.56 | G300E | 2525714.43 | 19.82
1740 | Story38 | B13 | 40 MPa RC Beam (60 cm x 40 cm) | Beam | 40MPa | Concrete Rectangular | 400 | 600 | 2400 | 6862.5 | 1.65 | 4029.36 | G300E | 7022832.95 | 55.1 | G300E | 2437301.72 | 19.12
1741 | Story38 | B14 | 40 MPa RC Beam (60 cm x 40 cm) | Beam | 40MPa | Concrete Rectangular | 400 | 600 | 2400 | 6862.5 | 1.65 | 4029.36 | G300E | 6056468.18 | 47.52 | G300E | 8227522.99 | 64.56
1742 | Story38 | B15 | 40 MPa RC Beam (60 cm x 40 cm) | Beam | 40MPa | Concrete Rectangular | 400 | 600 | 2400 | 6862.5 | 1.65 | 4029.36 | G300E | 6058651.7 | 47.54 | G300E | 8227522.99 | 64.56
1743 | Story38 | B16 | 40 MPa RC Beam (60 cm x 40 cm) | Beam | 40MPa | Concrete Rectangular | 400 | 600 | 2400 | 7200 | 1.73 | 4227.52 | G300E | 14989147.83 | 117.61 | G300E | 8899272 | 69.83
1744 | Story38 | B17 | 40 MPa RC Beam (60 cm x 40 cm) | Beam | 40MPa | Concrete Rectangular | 400 | 600 | 2400 | 6862.5 | 1.65 | 4029.36 | G300E | 6006559.09 | 47.13 | G300E | 8140181.46 | 63.87
1745 | Story38 | B18 | 40 MPa RC Beam (60 cm x 40 cm) | Beam | 40MPa | Concrete Rectangular | 400 | 600 | 2400 | 7200 | 1.73 | 4227.52 | G300E | 15007617.39 | 117.76 | G300E | 8936132.87 | 70.12
1746 | Story38 | B19 | 40 MPa RC Beam (60 cm x 40 cm) | Beam | 40MPa | Concrete Rectangular | 400 | 600 | 2400 | 6862.5 | 1.65 | 4029.36 | G300E | 6049605.68 | 47.47 | G300E | 8227522.99 | 64.56
1747 | Story38 | B2 | 40 MPa RC Beam (40 cm x 25 cm) | Beam | 40MPa | Concrete Rectangular | 250 | 400 | 1000 | 6862.5 | 0.69 | 1678.9 | G300E | 4372972.16 | 34.31 | G300E | 3306587.07 | 25.94
1748 | Story38 | B20 | 40 MPa RC Beam (60 cm x 40 cm) | Beam | 40MPa | Concrete Rectangular | 400 | 600 | 2400 | 6862.5 | 1.65 | 4029.36 | G300E | 6048669.89 | 47.46 | G300E | 8227522.99 | 64.56
1749 | Story38 | B21 | 40 MPa RC Beam (60 cm x 40 cm) | Beam | 40MPa | Concrete Rectangular | 400 | 600 | 2400 | 6862.5 | 1.65 | 4029.36 | G300E | 7001621.59 | 54.94 | G300E | 2436831.95 | 19.12
1750 | Story38 | B22 | 40 MPa RC Beam (40 cm x 25 cm) | Beam | 40MPa | Concrete Rectangular | 250 | 400 | 1000 | 6862.5 | 0.69 | 1678.9 | G300E | 2747495.45 | 21.56 | G300E | 2526962.15 | 19.83
1751 | Story38 | B23 | 40 MPa RC Beam (40 cm x 25 cm) | Beam | 40MPa | Concrete Rectangular | 250 | 400 | 1000 | 6862.5 | 0.69 | 1678.9 | G300E | 4091609.66 | 32.1 | G300E | 3522131.96 | 27.64
1752 | Story38 | B24 | 40 MPa RC Beam (60 cm x 40 cm) | Beam | 40MPa | Concrete Rectangular | 400 | 600 | 2400 | 6862.5 | 1.65 | 4029.36 | G300E | 6448566.48 | 50.6 | G300E | 5733661.17 | 44.99
1753 | Story38 | B25 | 40 MPa RC Beam (60 cm x 40 cm) | Beam | 40MPa | Concrete Rectangular | 400 | 600 | 2400 | 6862.5 | 1.65 | 4029.36 | G300E | 6006871.02 | 47.13 | G300E | 8140181.46 | 63.87
1754 | Story38 | B26 | 40 MPa RC Beam (60 cm x 40 cm) | Beam | 40MPa | Concrete Rectangular | 400 | 600 | 2400 | 7200 | 1.73 | 4227.52 | G300E | 14988521.74 | 117.61 | G300E | 8898687.86 | 69.82
1755 | Story38 | B3 | 40 MPa RC Beam (60 cm x 40 cm) | Beam | 40MPa | Concrete Rectangular | 400 | 600 | 2400 | 6862.5 | 1.65 | 4029.36 | G300E | 7024704.55 | 55.12 | G300E | 2437604.92 | 19.13
1756 | Story38 | B30 | 40 MPa RC Beam (60 cm x 40 cm) | Beam | 40MPa | Concrete Rectangular | 400 | 600 | 2400 | 6862.5 | 1.65 | 4029.36 | G300E | 14305030.43 | 112.24 | G300E | 8517131.7 | 66.83
1757 | Story38 | B31 | 40 MPa RC Beam (60 cm x 40 cm) | Beam | 40MPa | Concrete Rectangular | 400 | 600 | 2400 | 6862.5 | 1.65 | 4029.36 | G300E | 6006559.09 | 47.13 | G300E | 8140181.46 | 63.87
1758 | Story38 | B32 | 40 MPa RC Beam (60 cm x 40 cm) | Beam | 40MPa | Concrete Rectangular | 400 | 600 | 2400 | 6862.5 | 1.65 | 4029.36 | G300E | 6454805.11 | 50.65 | G300E | 5733891.38 | 44.99
1759 | Story38 | B33 | 40 MPa RC Beam (40 cm x 25 cm) | Beam | 40MPa | Concrete Rectangular | 250 | 400 | 1000 | 6862.5 | 0.69 | 1678.9 | G300E | 4091921.59 | 32.11 | G300E | 3524003.55 | 27.65
1760 | Story38 | B34 | 40 MPa RC Beam (40 cm x 25 cm) | Beam | 40MPa | Concrete Rectangular | 250 | 400 | 1000 | 6862.5 | 0.69 | 1678.9 | G300E | 2759660.8 | 21.65 | G300E | 2526962.15 | 19.83
1761 | Story38 | B35 | 40 MPa RC Beam (60 cm x 40 cm) | Beam | 40MPa | Concrete Rectangular | 400 | 600 | 2400 | 6862.5 | 1.65 | 4029.36 | G300E | 6452933.52 | 50.63 | G300E | 5733814.64 | 44.99
1762 | Story38 | B36 | 40 MPa RC Beam (60 cm x 40 cm) | Beam | 40MPa | Concrete Rectangular | 400 | 600 | 2400 | 6862.5 | 1.65 | 4029.36 | G300E | 6049605.68 | 47.47 | G300E | 8227522.99 | 64.56
1763 | Story38 | B37 | 40 MPa RC Beam (60 cm x 40 cm) | Beam | 40MPa | Concrete Rectangular | 400 | 600 | 2400 | 7200 | 1.73 | 4227.52 | G300E | 15004486.96 | 117.73 | G300E | 8935828.59 | 70.11
1764 | Story38 | B38 | 40 MPa RC Beam (60 cm x 40 cm) | Beam | 40MPa | Concrete Rectangular | 400 | 600 | 2400 | 6862.5 | 1.65 | 4029.36 | G300E | 14303538.59 | 112.23 | G300E | 8516958.05 | 66.83
1765 | Story38 | B4 | 40 MPa RC Beam (40 cm x 25 cm) | Beam | 40MPa | Concrete Rectangular | 250 | 400 | 1000 | 6862.5 | 0.69 | 1678.9 | G300E | 2747495.45 | 21.56 | G300E | 2525714.43 | 19.82
1766 | Story38 | B40 | 40 MPa RC Beam (60 cm x 40 cm) | Beam | 40MPa | Concrete Rectangular | 400 | 600 | 2400 | 6862.5 | 1.65 | 4029.36 | G300E | 14308610.87 | 112.27 | G300E | 8517376.96 | 66.83
1767 | Story38 | B41 | 40 MPa RC Beam (60 cm x 40 cm) | Beam | 40MPa | Concrete Rectangular | 400 | 600 | 2400 | 6862.5 | 1.65 | 4029.36 | G300E | 14305030.43 | 112.24 | G300E | 8517147.81 | 66.83
1768 | Story38 | B42 | 40 MPa RC Beam (60 cm x 40 cm) | Beam | 40MPa | Concrete Rectangular | 400 | 600 | 2400 | 6862.5 | 1.65 | 4029.36 | G300E | 6048669.89 | 47.46 | G300E | 8227522.99 | 64.56
1769 | Story38 | B43 | 40 MPa RC Beam (60 cm x 40 cm) | Beam | 40MPa | Concrete Rectangular | 400 | 600 | 2400 | 6862.5 | 1.65 | 4029.36 | G300E | 6454805.11 | 50.65 | G300E | 5733891.38 | 44.99
1770 | Story38 | B44 | 40 MPa RC Beam (40 cm x 25 cm) | Beam | 40MPa | Concrete Rectangular | 250 | 400 | 1000 | 6862.5 | 0.69 | 1678.9 | G300E | 2759660.8 | 21.65 | G300E | 2526962.15 | 19.83
1771 | Story38 | B45 | 40 MPa RC Beam (40 cm x 25 cm) | Beam | 40MPa | Concrete Rectangular | 250 | 400 | 1000 | 6862.5 | 0.69 | 1678.9 | G300E | 4396990.91 | 34.5 | G300E | 3305651.28 | 25.94
1772 | Story38 | B46 | 40 MPa RC Beam (60 cm x 40 cm) | Beam | 40MPa | Concrete Rectangular | 400 | 600 | 2400 | 6862.5 | 1.65 | 4029.36 | G300E | 7001621.59 | 54.94 | G300E | 2436837.57 | 19.12
1773 | Story38 | B47 | 40 MPa RC Beam (60 cm x 40 cm) | Beam | 40MPa | Concrete Rectangular | 400 | 600 | 2400 | 6862.5 | 1.65 | 4029.36 | G300E | 7001621.59 | 54.94 | G300E | 2436837.57 | 19.12
1774 | Story38 | B48 | 40 MPa RC Beam (60 cm x 40 cm) | Beam | 40MPa | Concrete Rectangular | 400 | 600 | 2400 | 6862.5 | 1.65 | 4029.36 | G300E | 6048669.89 | 47.46 | G300E | 8227522.99 | 64.56
1775 | Story38 | B49 | 40 MPa RC Beam (60 cm x 40 cm) | Beam | 40MPa | Concrete Rectangular | 400 | 600 | 2400 | 6862.5 | 1.65 | 4029.36 | G300E | 6454805.11 | 50.65 | G300E | 5733887.64 | 44.99
1776 | Story38 | B5 | 40 MPa RC Beam (60 cm x 40 cm) | Beam | 40MPa | Concrete Rectangular | 400 | 600 | 2400 | 6862.5 | 1.65 | 4029.36 | G300E | 6448566.48 | 50.6 | G300E | 5733653.69 | 44.99
1777 | Story38 | B50 | 40 MPa RC Beam (60 cm x 40 cm) | Beam | 40MPa | Concrete Rectangular | 400 | 600 | 2400 | 6862.5 | 1.65 | 4029.36 | G300E | 6006247.16 | 47.13 | G300E | 8140181.46 | 63.87
1778 | Story38 | B51 | 40 MPa RC Beam (60 cm x 40 cm) | Beam | 40MPa | Concrete Rectangular | 400 | 600 | 2400 | 6862.5 | 1.65 | 4029.36 | G300E | 6454181.25 | 50.64 | G300E | 5733878.28 | 44.99
1779 | Story38 | B52 | 40 MPa RC Beam (60 cm x 40 cm) | Beam | 40MPa | Concrete Rectangular | 400 | 600 | 2400 | 6862.5 | 1.65 | 4029.36 | G300E | 6048669.89 | 47.46 | G300E | 8227522.99 | 64.56
1780 | Story38 | B53 | 40 MPa RC Beam (60 cm x 40 cm) | Beam | 40MPa | Concrete Rectangular | 400 | 600 | 2400 | 6862.5 | 1.65 | 4029.36 | G300E | 7001621.59 | 54.94 | G300E | 2436837.57 | 19.12
1781 | Story38 | B54 | 40 MPa RC Beam (60 cm x 40 cm) | Beam | 40MPa | Concrete Rectangular | 400 | 600 | 2400 | 6862.5 | 1.65 | 4029.36 | G300E | 7001621.59 | 54.94 | G300E | 2436837.57 | 19.12
1782 | Story38 | B55 | 40 MPa RC Beam (40 cm x 25 cm) | Beam | 40MPa | Concrete Rectangular | 250 | 400 | 1000 | 6862.5 | 0.69 | 1678.9 | G300E | 4396678.98 | 34.5 | G300E | 3305651.28 | 25.94
1783 | Story38 | B56 | 40 MPa RC Beam (40 cm x 25 cm) | Beam | 40MPa | Concrete Rectangular | 250 | 400 | 1000 | 6862.5 | 0.69 | 1678.9 | G300E | 4396678.98 | 34.5 | G300E | 3305651.28 | 25.94
1784 | Story38 | B57 | 40 MPa RC Beam (40 cm x 25 cm) | Beam | 40MPa | Concrete Rectangular | 250 | 400 | 1000 | 6862.5 | 0.69 | 1678.9 | G300E | 2747495.45 | 21.56 | G300E | 2526962.15 | 19.83
1785 | Story38 | B58 | 40 MPa RC Beam (40 cm x 25 cm) | Beam | 40MPa | Concrete Rectangular | 250 | 400 | 1000 | 6862.5 | 0.69 | 1678.9 | G300E | 4091921.59 | 32.11 | G300E | 3522131.96 | 27.64
1786 | Story38 | B59 | 40 MPa RC Beam (40 cm x 25 cm) | Beam | 40MPa | Concrete Rectangular | 250 | 400 | 1000 | 6862.5 | 0.69 | 1678.9 | G300E | 2759660.8 | 21.65 | G300E | 2526962.15 | 19.83
1787 | Story38 | B6 | 40 MPa RC Beam (40 cm x 25 cm) | Beam | 40MPa | Concrete Rectangular | 250 | 400 | 1000 | 6862.5 | 0.69 | 1678.9 | G300E | 4091609.66 | 32.1 | G300E | 3522131.96 | 27.64
1788 | Story38 | B60 | 40 MPa RC Beam (40 cm x 25 cm) | Beam | 40MPa | Concrete Rectangular | 250 | 400 | 1000 | 6862.5 | 0.69 | 1678.9 | G300E | 4396678.98 | 34.5 | G300E | 3305651.28 | 25.94
1789 | Story38 | B7 | 40 MPa RC Beam (60 cm x 40 cm) | Beam | 40MPa | Concrete Rectangular | 400 | 600 | 2400 | 6862.5 | 1.65 | 4029.36 | G300E | 6452309.66 | 50.63 | G300E | 5733803.41 | 44.99
1790 | Story38 | B8 | 40 MPa RC Beam (40 cm x 25 cm) | Beam | 40MPa | Concrete Rectangular | 250 | 400 | 1000 | 6862.5 | 0.69 | 1678.9 | G300E | 2759660.8 | 21.65 | G300E | 2526962.15 | 19.83
1791 | Story38 | B9 | 40 MPa RC Beam (60 cm x 40 cm) | Beam | 40MPa | Concrete Rectangular | 400 | 600 | 2400 | 6862.5 | 1.65 | 4029.36 | G300E | 7001309.66 | 54.93 | G300E | 2436826.34 | 19.12
1792 | Story39 | B1 | 40 MPa RC Beam (40 cm x 25 cm) | Beam | 40MPa | Concrete Rectangular | 250 | 400 | 1000 | 6875 | 0.69 | 1681.96 | G300E | 4533750 | 35.57 | G300E | 3600735 | 28.25
1793 | Story39 | B10 | 40 MPa RC Beam (40 cm x 25 cm) | Beam | 40MPa | Concrete Rectangular | 250 | 400 | 1000 | 6875 | 0.69 | 1681.96 | G300E | 4557500 | 35.76 | G300E | 3599797.5 | 28.25
1794 | Story39 | B11 | 40 MPa RC Beam (40 cm x 25 cm) | Beam | 40MPa | Concrete Rectangular | 250 | 400 | 1000 | 6875 | 0.69 | 1681.96 | G300E | 4557500 | 35.76 | G300E | 3599797.5 | 28.25
1795 | Story39 | B12 | 40 MPa RC Beam (40 cm x 25 cm) | Beam | 40MPa | Concrete Rectangular | 250 | 400 | 1000 | 6875 | 0.69 | 1681.96 | G300E | 2579375 | 20.24 | G300E | 2646670 | 20.77
1796 | Story39 | B13 | 40 MPa RC Beam (60 cm x 40 cm) | Beam | 40MPa | Concrete Rectangular | 400 | 600 | 2400 | 6875 | 1.65 | 4036.7 | G300E | 7145625 | 56.07 | G300E | 5909908.12 | 46.37
1797 | Story39 | B14 | 40 MPa RC Beam (60 cm x 40 cm) | Beam | 40MPa | Concrete Rectangular | 400 | 600 | 2400 | 6875 | 1.65 | 4036.7 | G300E | 6065000 | 47.59 | G300E | 8155008.75 | 63.99
1798 | Story39 | B15 | 40 MPa RC Beam (60 cm x 40 cm) | Beam | 40MPa | Concrete Rectangular | 400 | 600 | 2400 | 6875 | 1.65 | 4036.7 | G300E | 6067187.5 | 47.61 | G300E | 8242509.38 | 64.67
1799 | Story39 | B16 | 40 MPa RC Beam (60 cm x 40 cm) | Beam | 40MPa | Concrete Rectangular | 400 | 600 | 2400 | 7200 | 1.73 | 4227.52 | G300E | 15412382.61 | 120.93 | G300E | 8923075.2 | 70.01
1800 | Story39 | B17 | 40 MPa RC Beam (60 cm x 40 cm) | Beam | 40MPa | Concrete Rectangular | 400 | 600 | 2400 | 6875 | 1.65 | 4036.7 | G300E | 5800312.5 | 45.51 | G300E | 8155008.75 | 63.99
1801 | Story39 | B18 | 40 MPa RC Beam (60 cm x 40 cm) | Beam | 40MPa | Concrete Rectangular | 400 | 600 | 2400 | 7200 | 1.73 | 4227.52 | G300E | 15429600 | 121.07 | G300E | 8960390.61 | 70.31
1802 | Story39 | B19 | 40 MPa RC Beam (60 cm x 40 cm) | Beam | 40MPa | Concrete Rectangular | 400 | 600 | 2400 | 6875 | 1.65 | 4036.7 | G300E | 6058750 | 47.54 | G300E | 8242509.38 | 64.67
1803 | Story39 | B2 | 40 MPa RC Beam (40 cm x 25 cm) | Beam | 40MPa | Concrete Rectangular | 250 | 400 | 1000 | 6875 | 0.69 | 1681.96 | G300E | 4531562.5 | 35.56 | G300E | 3601672.5 | 28.26
1804 | Story39 | B20 | 40 MPa RC Beam (60 cm x 40 cm) | Beam | 40MPa | Concrete Rectangular | 400 | 600 | 2400 | 6875 | 1.65 | 4036.7 | G300E | 6057187.5 | 47.53 | G300E | 8242509.38 | 64.67
1805 | Story39 | B21 | 40 MPa RC Beam (60 cm x 40 cm) | Beam | 40MPa | Concrete Rectangular | 400 | 600 | 2400 | 6875 | 1.65 | 4036.7 | G300E | 7123125 | 55.89 | G300E | 5909553.75 | 46.37
1806 | Story39 | B22 | 40 MPa RC Beam (40 cm x 25 cm) | Beam | 40MPa | Concrete Rectangular | 250 | 400 | 1000 | 6875 | 0.69 | 1681.96 | G300E | 2579375 | 20.24 | G300E | 2647920 | 20.78
1807 | Story39 | B23 | 40 MPa RC Beam (40 cm x 25 cm) | Beam | 40MPa | Concrete Rectangular | 250 | 400 | 1000 | 6875 | 0.69 | 1681.96 | G300E | 3915625 | 30.72 | G300E | 3537922.5 | 27.76
1808 | Story39 | B24 | 40 MPa RC Beam (60 cm x 40 cm) | Beam | 40MPa | Concrete Rectangular | 400 | 600 | 2400 | 6875 | 1.65 | 4036.7 | G300E | 6499375 | 51 | G300E | 4205910.62 | 33
1809 | Story39 | B25 | 40 MPa RC Beam (60 cm x 40 cm) | Beam | 40MPa | Concrete Rectangular | 400 | 600 | 2400 | 6875 | 1.65 | 4036.7 | G300E | 5800312.5 | 45.51 | G300E | 8155008.75 | 63.99
1810 | Story39 | B26 | 40 MPa RC Beam (60 cm x 40 cm) | Beam | 40MPa | Concrete Rectangular | 400 | 600 | 2400 | 7200 | 1.73 | 4227.52 | G300E | 15412069.57 | 120.93 | G300E | 8922400.9 | 70.01
1811 | Story39 | B3 | 40 MPa RC Beam (60 cm x 40 cm) | Beam | 40MPa | Concrete Rectangular | 400 | 600 | 2400 | 6875 | 1.65 | 4036.7 | G300E | 7146875 | 56.08 | G300E | 5910232.5 | 46.37
1812 | Story39 | B30 | 40 MPa RC Beam (60 cm x 40 cm) | Beam | 40MPa | Concrete Rectangular | 400 | 600 | 2400 | 6875 | 1.65 | 4036.7 | G300E | 14732228.26 | 115.59 | G300E | 8555792.23 | 67.13
1813 | Story39 | B31 | 40 MPa RC Beam (60 cm x 40 cm) | Beam | 40MPa | Concrete Rectangular | 400 | 600 | 2400 | 6875 | 1.65 | 4036.7 | G300E | 6011250 | 47.17 | G300E | 8155008.75 | 63.99
1814 | Story39 | B32 | 40 MPa RC Beam (60 cm x 40 cm) | Beam | 40MPa | Concrete Rectangular | 400 | 600 | 2400 | 6875 | 1.65 | 4036.7 | G300E | 6504375 | 51.04 | G300E | 4206139.38 | 33
1815 | Story39 | B33 | 40 MPa RC Beam (40 cm x 25 cm) | Beam | 40MPa | Concrete Rectangular | 250 | 400 | 1000 | 6875 | 0.69 | 1681.96 | G300E | 3915625 | 30.72 | G300E | 3537922.5 | 27.76
1816 | Story39 | B34 | 40 MPa RC Beam (40 cm x 25 cm) | Beam | 40MPa | Concrete Rectangular | 250 | 400 | 1000 | 6875 | 0.69 | 1681.96 | G300E | 2473437.5 | 19.41 | G300E | 2647920 | 20.78
1817 | Story39 | B35 | 40 MPa RC Beam (60 cm x 40 cm) | Beam | 40MPa | Concrete Rectangular | 400 | 600 | 2400 | 6875 | 1.65 | 4036.7 | G300E | 6502812.5 | 51.02 | G300E | 4206062.5 | 33
1818 | Story39 | B36 | 40 MPa RC Beam (60 cm x 40 cm) | Beam | 40MPa | Concrete Rectangular | 400 | 600 | 2400 | 6875 | 1.65 | 4036.7 | G300E | 6058750 | 47.54 | G300E | 8242509.38 | 64.67
1819 | Story39 | B37 | 40 MPa RC Beam (60 cm x 40 cm) | Beam | 40MPa | Concrete Rectangular | 400 | 600 | 2400 | 7200 | 1.73 | 4227.52 | G300E | 15424278.26 | 121.02 | G300E | 8960037.5 | 70.3
1820 | Story39 | B38 | 40 MPa RC Beam (60 cm x 40 cm) | Beam | 40MPa | Concrete Rectangular | 400 | 600 | 2400 | 6875 | 1.65 | 4036.7 | G300E | 14731630.43 | 115.59 | G300E | 8555598.53 | 67.13
1821 | Story39 | B4 | 40 MPa RC Beam (40 cm x 25 cm) | Beam | 40MPa | Concrete Rectangular | 250 | 400 | 1000 | 6875 | 0.69 | 1681.96 | G300E | 2579375 | 20.24 | G300E | 2646670 | 20.77
1822 | Story39 | B40 | 40 MPa RC Beam (60 cm x 40 cm) | Beam | 40MPa | Concrete Rectangular | 400 | 600 | 2400 | 6875 | 1.65 | 4036.7 | G300E | 14737309.78 | 115.63 | G300E | 8556077.39 | 67.13
1823 | Story39 | B41 | 40 MPa RC Beam (60 cm x 40 cm) | Beam | 40MPa | Concrete Rectangular | 400 | 600 | 2400 | 6875 | 1.65 | 4036.7 | G300E | 14732826.09 | 115.6 | G300E | 8555813.75 | 67.13
1824 | Story39 | B42 | 40 MPa RC Beam (60 cm x 40 cm) | Beam | 40MPa | Concrete Rectangular | 400 | 600 | 2400 | 6875 | 1.65 | 4036.7 | G300E | 6057187.5 | 47.53 | G300E | 8242509.38 | 64.67
1825 | Story39 | B43 | 40 MPa RC Beam (60 cm x 40 cm) | Beam | 40MPa | Concrete Rectangular | 400 | 600 | 2400 | 6875 | 1.65 | 4036.7 | G300E | 6504062.5 | 51.03 | G300E | 4206139.38 | 33
1826 | Story39 | B44 | 40 MPa RC Beam (40 cm x 25 cm) | Beam | 40MPa | Concrete Rectangular | 250 | 400 | 1000 | 6875 | 0.69 | 1681.96 | G300E | 2473437.5 | 19.41 | G300E | 2647920 | 20.78
1827 | Story39 | B45 | 40 MPa RC Beam (40 cm x 25 cm) | Beam | 40MPa | Concrete Rectangular | 250 | 400 | 1000 | 6875 | 0.69 | 1681.96 | G300E | 4557500 | 35.76 | G300E | 3599797.5 | 28.25
1828 | Story39 | B46 | 40 MPa RC Beam (60 cm x 40 cm) | Beam | 40MPa | Concrete Rectangular | 400 | 600 | 2400 | 6875 | 1.65 | 4036.7 | G300E | 7123125 | 55.89 | G300E | 5909559.38 | 46.37
1829 | Story39 | B47 | 40 MPa RC Beam (60 cm x 40 cm) | Beam | 40MPa | Concrete Rectangular | 400 | 600 | 2400 | 6875 | 1.65 | 4036.7 | G300E | 7123437.5 | 55.89 | G300E | 5909559.38 | 46.37
1830 | Story39 | B48 | 40 MPa RC Beam (60 cm x 40 cm) | Beam | 40MPa | Concrete Rectangular | 400 | 600 | 2400 | 6875 | 1.65 | 4036.7 | G300E | 6057500 | 47.53 | G300E | 8242509.38 | 64.67
1831 | Story39 | B49 | 40 MPa RC Beam (60 cm x 40 cm) | Beam | 40MPa | Concrete Rectangular | 400 | 600 | 2400 | 6875 | 1.65 | 4036.7 | G300E | 6504062.5 | 51.03 | G300E | 4206135.62 | 33
1832 | Story39 | B5 | 40 MPa RC Beam (60 cm x 40 cm) | Beam | 40MPa | Concrete Rectangular | 400 | 600 | 2400 | 6875 | 1.65 | 4036.7 | G300E | 6499062.5 | 50.99 | G300E | 4205903.12 | 33
1833 | Story39 | B50 | 40 MPa RC Beam (60 cm x 40 cm) | Beam | 40MPa | Concrete Rectangular | 400 | 600 | 2400 | 6875 | 1.65 | 4036.7 | G300E | 6010312.5 | 47.16 | G300E | 8155008.75 | 63.99
1834 | Story39 | B51 | 40 MPa RC Beam (60 cm x 40 cm) | Beam | 40MPa | Concrete Rectangular | 400 | 600 | 2400 | 6875 | 1.65 | 4036.7 | G300E | 6504687.5 | 51.04 | G300E | 4206126.25 | 33
1835 | Story39 | B52 | 40 MPa RC Beam (60 cm x 40 cm) | Beam | 40MPa | Concrete Rectangular | 400 | 600 | 2400 | 6875 | 1.65 | 4036.7 | G300E | 6057812.5 | 47.53 | G300E | 8242509.38 | 64.67
1836 | Story39 | B53 | 40 MPa RC Beam (60 cm x 40 cm) | Beam | 40MPa | Concrete Rectangular | 400 | 600 | 2400 | 6875 | 1.65 | 4036.7 | G300E | 7123125 | 55.89 | G300E | 5909559.38 | 46.37
1837 | Story39 | B54 | 40 MPa RC Beam (60 cm x 40 cm) | Beam | 40MPa | Concrete Rectangular | 400 | 600 | 2400 | 6875 | 1.65 | 4036.7 | G300E | 7123437.5 | 55.89 | G300E | 5909563.12 | 46.37
1838 | Story39 | B55 | 40 MPa RC Beam (40 cm x 25 cm) | Beam | 40MPa | Concrete Rectangular | 250 | 400 | 1000 | 6875 | 0.69 | 1681.96 | G300E | 4557500 | 35.76 | G300E | 3599797.5 | 28.25
1839 | Story39 | B56 | 40 MPa RC Beam (40 cm x 25 cm) | Beam | 40MPa | Concrete Rectangular | 250 | 400 | 1000 | 6875 | 0.69 | 1681.96 | G300E | 4557500 | 35.76 | G300E | 3599797.5 | 28.25
1840 | Story39 | B57 | 40 MPa RC Beam (40 cm x 25 cm) | Beam | 40MPa | Concrete Rectangular | 250 | 400 | 1000 | 6875 | 0.69 | 1681.96 | G300E | 2579375 | 20.24 | G300E | 2647920 | 20.78
1841 | Story39 | B58 | 40 MPa RC Beam (40 cm x 25 cm) | Beam | 40MPa | Concrete Rectangular | 250 | 400 | 1000 | 6875 | 0.69 | 1681.96 | G300E | 3915625 | 30.72 | G300E | 3537922.5 | 27.76
1842 | Story39 | B59 | 40 MPa RC Beam (40 cm x 25 cm) | Beam | 40MPa | Concrete Rectangular | 250 | 400 | 1000 | 6875 | 0.69 | 1681.96 | G300E | 2473437.5 | 19.41 | G300E | 2647920 | 20.78
1843 | Story39 | B6 | 40 MPa RC Beam (40 cm x 25 cm) | Beam | 40MPa | Concrete Rectangular | 250 | 400 | 1000 | 6875 | 0.69 | 1681.96 | G300E | 3915625 | 30.72 | G300E | 3537922.5 | 27.76
1844 | Story39 | B60 | 40 MPa RC Beam (40 cm x 25 cm) | Beam | 40MPa | Concrete Rectangular | 250 | 400 | 1000 | 6875 | 0.69 | 1681.96 | G300E | 4557500 | 35.76 | G300E | 3599797.5 | 28.25
1845 | Story39 | B7 | 40 MPa RC Beam (60 cm x 40 cm) | Beam | 40MPa | Concrete Rectangular | 400 | 600 | 2400 | 6875 | 1.65 | 4036.7 | G300E | 6502812.5 | 51.02 | G300E | 4206049.38 | 33
1846 | Story39 | B8 | 40 MPa RC Beam (40 cm x 25 cm) | Beam | 40MPa | Concrete Rectangular | 250 | 400 | 1000 | 6875 | 0.69 | 1681.96 | G300E | 2473437.5 | 19.41 | G300E | 2645420 | 20.76
1847 | Story39 | B9 | 40 MPa RC Beam (60 cm x 40 cm) | Beam | 40MPa | Concrete Rectangular | 400 | 600 | 2400 | 6875 | 1.65 | 4036.7 | G300E | 7123125 | 55.89 | G300E | 5909548.12 | 46.37
1848 | Story4 | B1 | 40 MPa RC Beam (32.5 cm x 25 cm) | Beam | 40MPa | Concrete Rectangular | 250 | 325 | 812.5 | 6675 | 0.54 | 1326.83 | G300E | 2834144.32 | 22.24 | G300E | 1872430.27 | 14.69
1849 | Story4 | B10 | 40 MPa RC Beam (32.5 cm x 25 cm) | Beam | 40MPa | Concrete Rectangular | 250 | 325 | 812.5 | 6675 | 0.54 | 1326.83 | G300E | 2529218.18 | 19.85 | G300E | 1871520.04 | 14.68
1850 | Story4 | B11 | 40 MPa RC Beam (32.5 cm x 25 cm) | Beam | 40MPa | Concrete Rectangular | 250 | 325 | 812.5 | 6675 | 0.54 | 1326.83 | G300E | 2843853.41 | 22.31 | G300E | 1871520.04 | 14.68
1851 | Story4 | B12 | 40 MPa RC Beam (32.5 cm x 25 cm) | Beam | 40MPa | Concrete Rectangular | 250 | 325 | 812.5 | 6675 | 0.54 | 1326.83 | G300E | 2166644.32 | 17 | G300E | 2611305.28 | 20.49
1852 | Story4 | B13 | 40 MPa RC Beam (32.5 cm x 25 cm) | Beam | 40MPa | Concrete Rectangular | 250 | 325 | 812.5 | 6675 | 0.54 | 1326.83 | G300E | 3886670.45 | 30.5 | G300E | 1190429.51 | 9.34
1853 | Story4 | B14 | 40 MPa RC Beam (32.5 cm x 25 cm) | Beam | 40MPa | Concrete Rectangular | 250 | 325 | 812.5 | 6675 | 0.54 | 1326.83 | G300E | 4032610.23 | 31.64 | G300E | 292139.87 | 2.29
1854 | Story4 | B15 | 40 MPa RC Beam (32.5 cm x 25 cm) | Beam | 40MPa | Concrete Rectangular | 250 | 325 | 812.5 | 6675 | 0.54 | 1326.83 | G300E | 4025025 | 31.58 | G300E | 291896.31 | 2.29
1855 | Story4 | B16 | 40 MPa RC Beam (32.5 cm x 25 cm) | Beam | 40MPa | Concrete Rectangular | 250 | 325 | 812.5 | 7200 | 0.58 | 1431.19 | G300E | 4652765.22 | 36.51 | G300E | 2100369.29 | 16.48
1856 | Story4 | B17 | 40 MPa RC Beam (32.5 cm x 25 cm) | Beam | 40MPa | Concrete Rectangular | 250 | 325 | 812.5 | 6675 | 0.54 | 1326.83 | G300E | 3919438.64 | 30.75 | G300E | 1981698.96 | 15.55
1857 | Story4 | B18 | 40 MPa RC Beam (32.5 cm x 25 cm) | Beam | 40MPa | Concrete Rectangular | 250 | 325 | 812.5 | 7200 | 0.58 | 1431.19 | G300E | 4739165.22 | 37.19 | G300E | 2319877.64 | 18.2
1858 | Story4 | B19 | 40 MPa RC Beam (32.5 cm x 25 cm) | Beam | 40MPa | Concrete Rectangular | 250 | 325 | 812.5 | 6675 | 0.54 | 1326.83 | G300E | 4043532.95 | 31.73 | G300E | 297530.77 | 2.33
1859 | Story4 | B2 | 40 MPa RC Beam (32.5 cm x 25 cm) | Beam | 40MPa | Concrete Rectangular | 250 | 325 | 812.5 | 6675 | 0.54 | 1326.83 | G300E | 2827772.73 | 22.19 | G300E | 1868789.36 | 14.66
1860 | Story4 | B20 | 40 MPa RC Beam (32.5 cm x 25 cm) | Beam | 40MPa | Concrete Rectangular | 250 | 325 | 812.5 | 6675 | 0.54 | 1326.83 | G300E | 4043532.95 | 31.73 | G300E | 297525.84 | 2.33
1861 | Story4 | B21 | 40 MPa RC Beam (32.5 cm x 25 cm) | Beam | 40MPa | Concrete Rectangular | 250 | 325 | 812.5 | 6675 | 0.54 | 1326.83 | G300E | 3900020.45 | 30.6 | G300E | 1191219.36 | 9.35
1862 | Story4 | B22 | 40 MPa RC Beam (32.5 cm x 25 cm) | Beam | 40MPa | Concrete Rectangular | 250 | 325 | 812.5 | 6675 | 0.54 | 1326.83 | G300E | 2167251.14 | 17.01 | G300E | 2612215.51 | 20.5
1863 | Story4 | B23 | 40 MPa RC Beam (32.5 cm x 25 cm) | Beam | 40MPa | Concrete Rectangular | 250 | 325 | 812.5 | 6675 | 0.54 | 1326.83 | G300E | 3309889.77 | 25.97 | G300E | 2246899.97 | 17.63
1864 | Story4 | B24 | 40 MPa RC Beam (32.5 cm x 25 cm) | Beam | 40MPa | Concrete Rectangular | 250 | 325 | 812.5 | 6675 | 0.54 | 1326.83 | G300E | 4194327.27 | 32.91 | G300E | 1799883.56 | 14.12
1865 | Story4 | B25 | 40 MPa RC Beam (32.5 cm x 25 cm) | Beam | 40MPa | Concrete Rectangular | 250 | 325 | 812.5 | 6675 | 0.54 | 1326.83 | G300E | 3919438.64 | 30.75 | G300E | 1981646.69 | 15.55
1866 | Story4 | B26 | 40 MPa RC Beam (32.5 cm x 25 cm) | Beam | 40MPa | Concrete Rectangular | 250 | 325 | 812.5 | 7200 | 0.58 | 1431.19 | G300E | 4651200 | 36.5 | G300E | 1946103.73 | 15.27
1867 | Story4 | B3 | 40 MPa RC Beam (32.5 cm x 25 cm) | Beam | 40MPa | Concrete Rectangular | 250 | 325 | 812.5 | 6675 | 0.54 | 1326.83 | G300E | 3891221.59 | 30.53 | G300E | 1190429.51 | 9.34
1868 | Story4 | B30 | 40 MPa RC Beam (32.5 cm x 25 cm) | Beam | 40MPa | Concrete Rectangular | 250 | 325 | 812.5 | 6675 | 0.54 | 1326.83 | G300E | 4393310.87 | 34.47 | G300E | 2150719.9 | 16.88
1869 | Story4 | B31 | 40 MPa RC Beam (32.5 cm x 25 cm) | Beam | 40MPa | Concrete Rectangular | 250 | 325 | 812.5 | 6675 | 0.54 | 1326.83 | G300E | 3919438.64 | 30.75 | G300E | 1981631.9 | 15.55
1870 | Story4 | B32 | 40 MPa RC Beam (32.5 cm x 25 cm) | Beam | 40MPa | Concrete Rectangular | 250 | 325 | 812.5 | 6675 | 0.54 | 1326.83 | G300E | 4194327.27 | 32.91 | G300E | 1558372.88 | 12.23
1871 | Story4 | B33 | 40 MPa RC Beam (32.5 cm x 25 cm) | Beam | 40MPa | Concrete Rectangular | 250 | 325 | 812.5 | 6675 | 0.54 | 1326.83 | G300E | 3309586.36 | 25.97 | G300E | 2246899.97 | 17.63
1872 | Story4 | B34 | 40 MPa RC Beam (32.5 cm x 25 cm) | Beam | 40MPa | Concrete Rectangular | 250 | 325 | 812.5 | 6675 | 0.54 | 1326.83 | G300E | 2088061.36 | 16.38 | G300E | 2612215.51 | 20.5
1873 | Story4 | B35 | 40 MPa RC Beam (32.5 cm x 25 cm) | Beam | 40MPa | Concrete Rectangular | 250 | 325 | 812.5 | 6675 | 0.54 | 1326.83 | G300E | 4194327.27 | 32.91 | G300E | 1558390.63 | 12.23
1874 | Story4 | B36 | 40 MPa RC Beam (32.5 cm x 25 cm) | Beam | 40MPa | Concrete Rectangular | 250 | 325 | 812.5 | 6675 | 0.54 | 1326.83 | G300E | 4043532.95 | 31.73 | G300E | 297530.77 | 2.33
1875 | Story4 | B37 | 40 MPa RC Beam (32.5 cm x 25 cm) | Beam | 40MPa | Concrete Rectangular | 250 | 325 | 812.5 | 7200 | 0.58 | 1431.19 | G300E | 4738852.17 | 37.18 | G300E | 2319877.64 | 18.2
1876 | Story4 | B38 | 40 MPa RC Beam (32.5 cm x 25 cm) | Beam | 40MPa | Concrete Rectangular | 250 | 325 | 812.5 | 6675 | 0.54 | 1326.83 | G300E | 4393020.65 | 34.47 | G300E | 2150719.9 | 16.88
1877 | Story4 | B4 | 40 MPa RC Beam (32.5 cm x 25 cm) | Beam | 40MPa | Concrete Rectangular | 250 | 325 | 812.5 | 6675 | 0.54 | 1326.83 | G300E | 2166644.32 | 17 | G300E | 2609181.42 | 20.47
1878 | Story4 | B40 | 40 MPa RC Beam (32.5 cm x 25 cm) | Beam | 40MPa | Concrete Rectangular | 250 | 325 | 812.5 | 6675 | 0.54 | 1326.83 | G300E | 4393020.65 | 34.47 | G300E | 2150719.9 | 16.88
1879 | Story4 | B41 | 40 MPa RC Beam (32.5 cm x 25 cm) | Beam | 40MPa | Concrete Rectangular | 250 | 325 | 812.5 | 6675 | 0.54 | 1326.83 | G300E | 4393310.87 | 34.47 | G300E | 2150719.9 | 16.88
1880 | Story4 | B42 | 40 MPa RC Beam (32.5 cm x 25 cm) | Beam | 40MPa | Concrete Rectangular | 250 | 325 | 812.5 | 6675 | 0.54 | 1326.83 | G300E | 4043532.95 | 31.73 | G300E | 297525.84 | 2.33
1881 | Story4 | B43 | 40 MPa RC Beam (32.5 cm x 25 cm) | Beam | 40MPa | Concrete Rectangular | 250 | 325 | 812.5 | 6675 | 0.54 | 1326.83 | G300E | 4194327.27 | 32.91 | G300E | 1558372.88 | 12.23
1882 | Story4 | B44 | 40 MPa RC Beam (32.5 cm x 25 cm) | Beam | 40MPa | Concrete Rectangular | 250 | 325 | 812.5 | 6675 | 0.54 | 1326.83 | G300E | 2088061.36 | 16.38 | G300E | 2612215.51 | 20.5
1883 | Story4 | B45 | 40 MPa RC Beam (32.5 cm x 25 cm) | Beam | 40MPa | Concrete Rectangular | 250 | 325 | 812.5 | 6675 | 0.54 | 1326.83 | G300E | 2529218.18 | 19.85 | G300E | 1871520.04 | 14.68
1884 | Story4 | B46 | 40 MPa RC Beam (32.5 cm x 25 cm) | Beam | 40MPa | Concrete Rectangular | 250 | 325 | 812.5 | 6675 | 0.54 | 1326.83 | G300E | 3900020.45 | 30.6 | G300E | 1191217.39 | 9.35
1885 | Story4 | B47 | 40 MPa RC Beam (32.5 cm x 25 cm) | Beam | 40MPa | Concrete Rectangular | 250 | 325 | 812.5 | 6675 | 0.54 | 1326.83 | G300E | 3900020.45 | 30.6 | G300E | 1191218.38 | 9.35
1886 | Story4 | B48 | 40 MPa RC Beam (32.5 cm x 25 cm) | Beam | 40MPa | Concrete Rectangular | 250 | 325 | 812.5 | 6675 | 0.54 | 1326.83 | G300E | 4043532.95 | 31.73 | G300E | 297527.81 | 2.33
1887 | Story4 | B49 | 40 MPa RC Beam (32.5 cm x 25 cm) | Beam | 40MPa | Concrete Rectangular | 250 | 325 | 812.5 | 6675 | 0.54 | 1326.83 | G300E | 4194327.27 | 32.91 | G300E | 1920643.34 | 15.07
1888 | Story4 | B5 | 40 MPa RC Beam (32.5 cm x 25 cm) | Beam | 40MPa | Concrete Rectangular | 250 | 325 | 812.5 | 6675 | 0.54 | 1326.83 | G300E | 4194023.86 | 32.91 | G300E | 1799772.13 | 14.12
1889 | Story4 | B50 | 40 MPa RC Beam (32.5 cm x 25 cm) | Beam | 40MPa | Concrete Rectangular | 250 | 325 | 812.5 | 6675 | 0.54 | 1326.83 | G300E | 3919438.64 | 30.75 | G300E | 1981628.94 | 15.55
1890 | Story4 | B51 | 40 MPa RC Beam (32.5 cm x 25 cm) | Beam | 40MPa | Concrete Rectangular | 250 | 325 | 812.5 | 6675 | 0.54 | 1326.83 | G300E | 4194327.27 | 32.91 | G300E | 1920645.31 | 15.07
1891 | Story4 | B52 | 40 MPa RC Beam (32.5 cm x 25 cm) | Beam | 40MPa | Concrete Rectangular | 250 | 325 | 812.5 | 6675 | 0.54 | 1326.83 | G300E | 4043532.95 | 31.73 | G300E | 297525.84 | 2.33
1892 | Story4 | B53 | 40 MPa RC Beam (32.5 cm x 25 cm) | Beam | 40MPa | Concrete Rectangular | 250 | 325 | 812.5 | 6675 | 0.54 | 1326.83 | G300E | 3900020.45 | 30.6 | G300E | 1191218.38 | 9.35
1893 | Story4 | B54 | 40 MPa RC Beam (32.5 cm x 25 cm) | Beam | 40MPa | Concrete Rectangular | 250 | 325 | 812.5 | 6675 | 0.54 | 1326.83 | G300E | 3900020.45 | 30.6 | G300E | 1191218.38 | 9.35
1894 | Story4 | B55 | 40 MPa RC Beam (32.5 cm x 25 cm) | Beam | 40MPa | Concrete Rectangular | 250 | 325 | 812.5 | 6675 | 0.54 | 1326.83 | G300E | 2529218.18 | 19.85 | G300E | 1871520.04 | 14.68
1895 | Story4 | B56 | 40 MPa RC Beam (32.5 cm x 25 cm) | Beam | 40MPa | Concrete Rectangular | 250 | 325 | 812.5 | 6675 | 0.54 | 1326.83 | G300E | 2843853.41 | 22.31 | G300E | 1871520.04 | 14.68
1896 | Story4 | B57 | 40 MPa RC Beam (32.5 cm x 25 cm) | Beam | 40MPa | Concrete Rectangular | 250 | 325 | 812.5 | 6675 | 0.54 | 1326.83 | G300E | 2167251.14 | 17.01 | G300E | 2612215.51 | 20.5
1897 | Story4 | B58 | 40 MPa RC Beam (32.5 cm x 25 cm) | Beam | 40MPa | Concrete Rectangular | 250 | 325 | 812.5 | 6675 | 0.54 | 1326.83 | G300E | 3309586.36 | 25.97 | G300E | 2246899.97 | 17.63
1898 | Story4 | B59 | 40 MPa RC Beam (32.5 cm x 25 cm) | Beam | 40MPa | Concrete Rectangular | 250 | 325 | 812.5 | 6675 | 0.54 | 1326.83 | G300E | 2088061.36 | 16.38 | G300E | 2612215.51 | 20.5
1899 | Story4 | B6 | 40 MPa RC Beam (32.5 cm x 25 cm) | Beam | 40MPa | Concrete Rectangular | 250 | 325 | 812.5 | 6675 | 0.54 | 1326.83 | G300E | 3309889.77 | 25.97 | G300E | 2246899.97 | 17.63
1900 | Story4 | B60 | 40 MPa RC Beam (32.5 cm x 25 cm) | Beam | 40MPa | Concrete Rectangular | 250 | 325 | 812.5 | 6675 | 0.54 | 1326.83 | G300E | 2529218.18 | 19.85 | G300E | 1871520.04 | 14.68
1901 | Story4 | B7 | 40 MPa RC Beam (32.5 cm x 25 cm) | Beam | 40MPa | Concrete Rectangular | 250 | 325 | 812.5 | 6675 | 0.54 | 1326.83 | G300E | 4194327.27 | 32.91 | G300E | 1920662.07 | 15.07
1902 | Story4 | B8 | 40 MPa RC Beam (32.5 cm x 25 cm) | Beam | 40MPa | Concrete Rectangular | 250 | 325 | 812.5 | 6675 | 0.54 | 1326.83 | G300E | 2088061.36 | 16.38 | G300E | 2612215.51 | 20.5
1903 | Story4 | B9 | 40 MPa RC Beam (32.5 cm x 25 cm) | Beam | 40MPa | Concrete Rectangular | 250 | 325 | 812.5 | 6675 | 0.54 | 1326.83 | G300E | 3900020.45 | 30.6 | G300E | 1191217.39 | 9.35
1904 | Story40 | B1 | 40 MPa RC Beam (40 cm x 25 cm) | Beam | 40MPa | Concrete Rectangular | 250 | 400 | 1000 | 6875 | 0.69 | 1681.96 | G300E | 2493437.5 | 19.56 | G300E | 3037920 | 23.84
1905 | Story40 | B10 | 40 MPa RC Beam (40 cm x 25 cm) | Beam | 40MPa | Concrete Rectangular | 250 | 400 | 1000 | 6875 | 0.69 | 1681.96 | G300E | 2526250 | 19.82 | G300E | 3036670 | 23.83
1906 | Story40 | B11 | 40 MPa RC Beam (40 cm x 25 cm) | Beam | 40MPa | Concrete Rectangular | 250 | 400 | 1000 | 6875 | 0.69 | 1681.96 | G300E | 2497812.5 | 19.6 | G300E | 3036670 | 23.83
1907 | Story40 | B12 | 40 MPa RC Beam (40 cm x 25 cm) | Beam | 40MPa | Concrete Rectangular | 250 | 400 | 1000 | 6875 | 0.69 | 1681.96 | G300E | 4027500 | 31.6 | G300E | 3332297.5 | 26.15
1908 | Story40 | B13 | 40 MPa RC Beam (60 cm x 40 cm) | Beam | 40MPa | Concrete Rectangular | 400 | 600 | 2400 | 6875 | 1.65 | 4036.7 | G300E | 6720000 | 52.73 | G300E | 5103495.62 | 40.04
1909 | Story40 | B14 | 40 MPa RC Beam (60 cm x 40 cm) | Beam | 40MPa | Concrete Rectangular | 400 | 600 | 2400 | 6875 | 1.65 | 4036.7 | G300E | 6200937.5 | 48.65 | G300E | 8242509.38 | 64.67
1910 | Story40 | B15 | 40 MPa RC Beam (60 cm x 40 cm) | Beam | 40MPa | Concrete Rectangular | 400 | 600 | 2400 | 6875 | 1.65 | 4036.7 | G300E | 6203750 | 48.68 | G300E | 8242509.38 | 64.67
1911 | Story40 | B16 | 40 MPa RC Beam (60 cm x 40 cm) | Beam | 40MPa | Concrete Rectangular | 400 | 600 | 2400 | 7200 | 1.73 | 4227.52 | G300E | 15808695.65 | 124.04 | G300E | 8944703.37 | 70.18
1912 | Story40 | B17 | 40 MPa RC Beam (60 cm x 40 cm) | Beam | 40MPa | Concrete Rectangular | 400 | 600 | 2400 | 6875 | 1.65 | 4036.7 | G300E | 5565000 | 43.67 | G300E | 7385008.75 | 57.95
1913 | Story40 | B18 | 40 MPa RC Beam (60 cm x 40 cm) | Beam | 40MPa | Concrete Rectangular | 400 | 600 | 2400 | 7200 | 1.73 | 4227.52 | G300E | 15826226.09 | 124.18 | G300E | 8981677.57 | 70.47
1914 | Story40 | B19 | 40 MPa RC Beam (60 cm x 40 cm) | Beam | 40MPa | Concrete Rectangular | 400 | 600 | 2400 | 6875 | 1.65 | 4036.7 | G300E | 6193750 | 48.6 | G300E | 8242509.38 | 64.67
1915 | Story40 | B2 | 40 MPa RC Beam (40 cm x 25 cm) | Beam | 40MPa | Concrete Rectangular | 250 | 400 | 1000 | 6875 | 0.69 | 1681.96 | G300E | 2493125 | 19.56 | G300E | 3035420 | 23.82
1916 | Story40 | B20 | 40 MPa RC Beam (60 cm x 40 cm) | Beam | 40MPa | Concrete Rectangular | 400 | 600 | 2400 | 6875 | 1.65 | 4036.7 | G300E | 6192187.5 | 48.59 | G300E | 8242509.38 | 64.67
1917 | Story40 | B21 | 40 MPa RC Beam (60 cm x 40 cm) | Beam | 40MPa | Concrete Rectangular | 400 | 600 | 2400 | 6875 | 1.65 | 4036.7 | G300E | 6919062.5 | 54.29 | G300E | 5104491.25 | 40.05
1918 | Story40 | B22 | 40 MPa RC Beam (40 cm x 25 cm) | Beam | 40MPa | Concrete Rectangular | 250 | 400 | 1000 | 6875 | 0.69 | 1681.96 | G300E | 4029687.5 | 31.62 | G300E | 3332297.5 | 26.15
1919 | Story40 | B23 | 40 MPa RC Beam (40 cm x 25 cm) | Beam | 40MPa | Concrete Rectangular | 250 | 400 | 1000 | 6875 | 0.69 | 1681.96 | G300E | 3960000 | 31.07 | G300E | 3568860 | 28
1920 | Story40 | B24 | 40 MPa RC Beam (60 cm x 40 cm) | Beam | 40MPa | Concrete Rectangular | 400 | 600 | 2400 | 6875 | 1.65 | 4036.7 | G300E | 6942812.5 | 54.48 | G300E | 4293150.62 | 33.69
1921 | Story40 | B25 | 40 MPa RC Beam (60 cm x 40 cm) | Beam | 40MPa | Concrete Rectangular | 400 | 600 | 2400 | 6875 | 1.65 | 4036.7 | G300E | 5565000 | 43.67 | G300E | 7385008.75 | 57.95
1922 | Story40 | B26 | 40 MPa RC Beam (60 cm x 40 cm) | Beam | 40MPa | Concrete Rectangular | 400 | 600 | 2400 | 7200 | 1.73 | 4227.52 | G300E | 15807443.48 | 124.03 | G300E | 8944019.69 | 70.18
1923 | Story40 | B3 | 40 MPa RC Beam (60 cm x 40 cm) | Beam | 40MPa | Concrete Rectangular | 400 | 600 | 2400 | 6875 | 1.65 | 4036.7 | G300E | 6720937.5 | 52.73 | G300E | 5104234.38 | 40.05
1924 | Story40 | B30 | 40 MPa RC Beam (60 cm x 40 cm) | Beam | 40MPa | Concrete Rectangular | 400 | 600 | 2400 | 6875 | 1.65 | 4036.7 | G300E | 15111250 | 118.57 | G300E | 8576118.32 | 67.29
1925 | Story40 | B31 | 40 MPa RC Beam (60 cm x 40 cm) | Beam | 40MPa | Concrete Rectangular | 400 | 600 | 2400 | 6875 | 1.65 | 4036.7 | G300E | 5565000 | 43.67 | G300E | 7385008.75 | 57.95
1926 | Story40 | B32 | 40 MPa RC Beam (60 cm x 40 cm) | Beam | 40MPa | Concrete Rectangular | 400 | 600 | 2400 | 6875 | 1.65 | 4036.7 | G300E | 6948750 | 54.52 | G300E | 4293621.25 | 33.69
1927 | Story40 | B33 | 40 MPa RC Beam (40 cm x 25 cm) | Beam | 40MPa | Concrete Rectangular | 250 | 400 | 1000 | 6875 | 0.69 | 1681.96 | G300E | 3960000 | 31.07 | G300E | 3569797.5 | 28.01
1928 | Story40 | B34 | 40 MPa RC Beam (40 cm x 25 cm) | Beam | 40MPa | Concrete Rectangular | 250 | 400 | 1000 | 6875 | 0.69 | 1681.96 | G300E | 4029687.5 | 31.62 | G300E | 3332297.5 | 26.15
1929 | Story40 | B35 | 40 MPa RC Beam (60 cm x 40 cm) | Beam | 40MPa | Concrete Rectangular | 400 | 600 | 2400 | 6875 | 1.65 | 4036.7 | G300E | 6946875 | 54.51 | G300E | 4293475 | 33.69
1930 | Story40 | B36 | 40 MPa RC Beam (60 cm x 40 cm) | Beam | 40MPa | Concrete Rectangular | 400 | 600 | 2400 | 6875 | 1.65 | 4036.7 | G300E | 6193750 | 48.6 | G300E | 8242509.38 | 64.67
1931 | Story40 | B37 | 40 MPa RC Beam (60 cm x 40 cm) | Beam | 40MPa | Concrete Rectangular | 400 | 600 | 2400 | 7200 | 1.73 | 4227.52 | G300E | 15821530.43 | 124.14 | G300E | 8982569.11 | 70.48
1932 | Story40 | B38 | 40 MPa RC Beam (60 cm x 40 cm) | Beam | 40MPa | Concrete Rectangular | 400 | 600 | 2400 | 6875 | 1.65 | 4036.7 | G300E | 15110951.09 | 118.57 | G300E | 8577113.1 | 67.3
1933 | Story40 | B4 | 40 MPa RC Beam (40 cm x 25 cm) | Beam | 40MPa | Concrete Rectangular | 250 | 400 | 1000 | 6875 | 0.69 | 1681.96 | G300E | 4027812.5 | 31.6 | G300E | 3332297.5 | 26.15
1934 | Story40 | B40 | 40 MPa RC Beam (60 cm x 40 cm) | Beam | 40MPa | Concrete Rectangular | 400 | 600 | 2400 | 6875 | 1.65 | 4036.7 | G300E | 15115434.78 | 118.6 | G300E | 8577606.3 | 67.3
1935 | Story40 | B41 | 40 MPa RC Beam (60 cm x 40 cm) | Beam | 40MPa | Concrete Rectangular | 400 | 600 | 2400 | 6875 | 1.65 | 4036.7 | G300E | 15111847.83 | 118.57 | G300E | 8576138.04 | 67.29
1936 | Story40 | B42 | 40 MPa RC Beam (60 cm x 40 cm) | Beam | 40MPa | Concrete Rectangular | 400 | 600 | 2400 | 6875 | 1.65 | 4036.7 | G300E | 6192187.5 | 48.59 | G300E | 8242509.38 | 64.67
1937 | Story40 | B43 | 40 MPa RC Beam (60 cm x 40 cm) | Beam | 40MPa | Concrete Rectangular | 400 | 600 | 2400 | 6875 | 1.65 | 4036.7 | G300E | 6948750 | 54.52 | G300E | 4293623.12 | 33.69
1938 | Story40 | B44 | 40 MPa RC Beam (40 cm x 25 cm) | Beam | 40MPa | Concrete Rectangular | 250 | 400 | 1000 | 6875 | 0.69 | 1681.96 | G300E | 4029687.5 | 31.62 | G300E | 3332297.5 | 26.15
1939 | Story40 | B45 | 40 MPa RC Beam (40 cm x 25 cm) | Beam | 40MPa | Concrete Rectangular | 250 | 400 | 1000 | 6875 | 0.69 | 1681.96 | G300E | 2526250 | 19.82 | G300E | 3036670 | 23.83
1940 | Story40 | B46 | 40 MPa RC Beam (60 cm x 40 cm) | Beam | 40MPa | Concrete Rectangular | 400 | 600 | 2400 | 6875 | 1.65 | 4036.7 | G300E | 6919062.5 | 54.29 | G300E | 5104489.38 | 40.05
1941 | Story40 | B47 | 40 MPa RC Beam (60 cm x 40 cm) | Beam | 40MPa | Concrete Rectangular | 400 | 600 | 2400 | 6875 | 1.65 | 4036.7 | G300E | 6919062.5 | 54.29 | G300E | 5104491.25 | 40.05
1942 | Story40 | B48 | 40 MPa RC Beam (60 cm x 40 cm) | Beam | 40MPa | Concrete Rectangular | 400 | 600 | 2400 | 6875 | 1.65 | 4036.7 | G300E | 6192500 | 48.59 | G300E | 8242509.38 | 64.67
1943 | Story40 | B49 | 40 MPa RC Beam (60 cm x 40 cm) | Beam | 40MPa | Concrete Rectangular | 400 | 600 | 2400 | 6875 | 1.65 | 4036.7 | G300E | 6948437.5 | 54.52 | G300E | 4293610 | 33.69
1944 | Story40 | B5 | 40 MPa RC Beam (60 cm x 40 cm) | Beam | 40MPa | Concrete Rectangular | 400 | 600 | 2400 | 6875 | 1.65 | 4036.7 | G300E | 6942187.5 | 54.47 | G300E | 4293146.88 | 33.69
1945 | Story40 | B50 | 40 MPa RC Beam (60 cm x 40 cm) | Beam | 40MPa | Concrete Rectangular | 400 | 600 | 2400 | 6875 | 1.65 | 4036.7 | G300E | 5564687.5 | 43.66 | G300E | 7385008.75 | 57.95
1946 | Story40 | B51 | 40 MPa RC Beam (60 cm x 40 cm) | Beam | 40MPa | Concrete Rectangular | 400 | 600 | 2400 | 6875 | 1.65 | 4036.7 | G300E | 6948437.5 | 54.52 | G300E | 4293589.38 | 33.69
1947 | Story40 | B52 | 40 MPa RC Beam (60 cm x 40 cm) | Beam | 40MPa | Concrete Rectangular | 400 | 600 | 2400 | 6875 | 1.65 | 4036.7 | G300E | 6192500 | 48.59 | G300E | 8242509.38 | 64.67
1948 | Story40 | B53 | 40 MPa RC Beam (60 cm x 40 cm) | Beam | 40MPa | Concrete Rectangular | 400 | 600 | 2400 | 6875 | 1.65 | 4036.7 | G300E | 6919062.5 | 54.29 | G300E | 5104491.25 | 40.05
1949 | Story40 | B54 | 40 MPa RC Beam (60 cm x 40 cm) | Beam | 40MPa | Concrete Rectangular | 400 | 600 | 2400 | 6875 | 1.65 | 4036.7 | G300E | 6919062.5 | 54.29 | G300E | 5104495 | 40.05
1950 | Story40 | B55 | 40 MPa RC Beam (40 cm x 25 cm) | Beam | 40MPa | Concrete Rectangular | 250 | 400 | 1000 | 6875 | 0.69 | 1681.96 | G300E | 2526250 | 19.82 | G300E | 3036670 | 23.83
1951 | Story40 | B56 | 40 MPa RC Beam (40 cm x 25 cm) | Beam | 40MPa | Concrete Rectangular | 250 | 400 | 1000 | 6875 | 0.69 | 1681.96 | G300E | 2497812.5 | 19.6 | G300E | 3036670 | 23.83
1952 | Story40 | B57 | 40 MPa RC Beam (40 cm x 25 cm) | Beam | 40MPa | Concrete Rectangular | 250 | 400 | 1000 | 6875 | 0.69 | 1681.96 | G300E | 4029687.5 | 31.62 | G300E | 3332297.5 | 26.15
1953 | Story40 | B58 | 40 MPa RC Beam (40 cm x 25 cm) | Beam | 40MPa | Concrete Rectangular | 250 | 400 | 1000 | 6875 | 0.69 | 1681.96 | G300E | 3960000 | 31.07 | G300E | 3569797.5 | 28.01
1954 | Story40 | B59 | 40 MPa RC Beam (40 cm x 25 cm) | Beam | 40MPa | Concrete Rectangular | 250 | 400 | 1000 | 6875 | 0.69 | 1681.96 | G300E | 4029687.5 | 31.62 | G300E | 3332297.5 | 26.15
1955 | Story40 | B6 | 40 MPa RC Beam (40 cm x 25 cm) | Beam | 40MPa | Concrete Rectangular | 250 | 400 | 1000 | 6875 | 0.69 | 1681.96 | G300E | 3960000 | 31.07 | G300E | 3568860 | 28
1956 | Story40 | B60 | 40 MPa RC Beam (40 cm x 25 cm) | Beam | 40MPa | Concrete Rectangular | 250 | 400 | 1000 | 6875 | 0.69 | 1681.96 | G300E | 2526250 | 19.82 | G300E | 3036670 | 23.83
1957 | Story40 | B7 | 40 MPa RC Beam (60 cm x 40 cm) | Beam | 40MPa | Concrete Rectangular | 400 | 600 | 2400 | 6875 | 1.65 | 4036.7 | G300E | 6946250 | 54.5 | G300E | 4293448.75 | 33.69
1958 | Story40 | B8 | 40 MPa RC Beam (40 cm x 25 cm) | Beam | 40MPa | Concrete Rectangular | 250 | 400 | 1000 | 6875 | 0.69 | 1681.96 | G300E | 4029687.5 | 31.62 | G300E | 3331360 | 26.14
1959 | Story40 | B9 | 40 MPa RC Beam (60 cm x 40 cm) | Beam | 40MPa | Concrete Rectangular | 400 | 600 | 2400 | 6875 | 1.65 | 4036.7 | G300E | 6919062.5 | 54.29 | G300E | 5104483.75 | 40.05
1960 | Story41 | B1 | 40 MPa RC Beam (40 cm x 25 cm) | Beam | 40MPa | Concrete Rectangular | 250 | 400 | 1000 | 6887.5 | 0.69 | 1685.02 | G300E | 4516321.59 | 35.44 | G300E | 3309240.88 | 25.97
1961 | Story41 | B10 | 40 MPa RC Beam (40 cm x 25 cm) | Beam | 40MPa | Concrete Rectangular | 250 | 400 | 1000 | 6887.5 | 0.69 | 1685.02 | G300E | 4540740.91 | 35.63 | G300E | 3310180.09 | 25.97
1962 | Story41 | B11 | 40 MPa RC Beam (40 cm x 25 cm) | Beam | 40MPa | Concrete Rectangular | 250 | 400 | 1000 | 6887.5 | 0.69 | 1685.02 | G300E | 4540740.91 | 35.63 | G300E | 3310180.09 | 25.97
1963 | Story41 | B12 | 40 MPa RC Beam (40 cm x 25 cm) | Beam | 40MPa | Concrete Rectangular | 250 | 400 | 1000 | 6887.5 | 0.69 | 1685.02 | G300E | 4051102.27 | 31.79 | G300E | 3306423.27 | 25.94
1964 | Story41 | B13 | 40 MPa RC Beam (60 cm x 40 cm) | Beam | 40MPa | Concrete Rectangular | 400 | 600 | 2400 | 6887.5 | 1.65 | 4044.04 | G300E | 7282905.11 | 57.14 | G300E | 1342427.6 | 10.53
1965 | Story41 | B14 | 40 MPa RC Beam (60 cm x 40 cm) | Beam | 40MPa | Concrete Rectangular | 400 | 600 | 2400 | 6887.5 | 1.65 | 4044.04 | G300E | 6209081.25 | 48.72 | G300E | 8257495.76 | 64.79
1966 | Story41 | B15 | 40 MPa RC Beam (60 cm x 40 cm) | Beam | 40MPa | Concrete Rectangular | 400 | 600 | 2400 | 6887.5 | 1.65 | 4044.04 | G300E | 6211585.8 | 48.74 | G300E | 8257495.76 | 64.79
1967 | Story41 | B16 | 40 MPa RC Beam (60 cm x 40 cm) | Beam | 40MPa | Concrete Rectangular | 400 | 600 | 2400 | 7200 | 1.73 | 4227.52 | G300E | 16221286.96 | 127.28 | G300E | 8951597.22 | 70.24
1968 | Story41 | B17 | 40 MPa RC Beam (60 cm x 40 cm) | Beam | 40MPa | Concrete Rectangular | 400 | 600 | 2400 | 6887.5 | 1.65 | 4044.04 | G300E | 5141205.68 | 40.34 | G300E | 6627036.04 | 52
1969 | Story41 | B18 | 40 MPa RC Beam (60 cm x 40 cm) | Beam | 40MPa | Concrete Rectangular | 400 | 600 | 2400 | 7200 | 1.73 | 4227.52 | G300E | 16250400 | 127.51 | G300E | 8988448.07 | 70.53
1970 | Story41 | B19 | 40 MPa RC Beam (60 cm x 40 cm) | Beam | 40MPa | Concrete Rectangular | 400 | 600 | 2400 | 6887.5 | 1.65 | 4044.04 | G300E | 6202193.75 | 48.66 | G300E | 8257495.76 | 64.79
1971 | Story41 | B2 | 40 MPa RC Beam (40 cm x 25 cm) | Beam | 40MPa | Concrete Rectangular | 250 | 400 | 1000 | 6887.5 | 0.69 | 1685.02 | G300E | 4512877.84 | 35.41 | G300E | 3310180.09 | 25.97
1972 | Story41 | B20 | 40 MPa RC Beam (60 cm x 40 cm) | Beam | 40MPa | Concrete Rectangular | 400 | 600 | 2400 | 6887.5 | 1.65 | 4044.04 | G300E | 6201567.61 | 48.66 | G300E | 8257495.76 | 64.79
1973 | Story41 | B21 | 40 MPa RC Beam (60 cm x 40 cm) | Beam | 40MPa | Concrete Rectangular | 400 | 600 | 2400 | 6887.5 | 1.65 | 4044.04 | G300E | 7264747.16 | 57 | G300E | 1342311.14 | 10.53
1974 | Story41 | B22 | 40 MPa RC Beam (40 cm x 25 cm) | Beam | 40MPa | Concrete Rectangular | 250 | 400 | 1000 | 6887.5 | 0.69 | 1685.02 | G300E | 4053293.75 | 31.8 | G300E | 3306423.27 | 25.94
1975 | Story41 | B23 | 40 MPa RC Beam (40 cm x 25 cm) | Beam | 40MPa | Concrete Rectangular | 250 | 400 | 1000 | 6887.5 | 0.69 | 1685.02 | G300E | 2425652.27 | 19.03 | G300E | 2601391.22 | 20.41
1976 | Story41 | B24 | 40 MPa RC Beam (60 cm x 40 cm) | Beam | 40MPa | Concrete Rectangular | 400 | 600 | 2400 | 6887.5 | 1.65 | 4044.04 | G300E | 6617009.09 | 51.92 | G300E | 3824593.06 | 30.01
1977 | Story41 | B25 | 40 MPa RC Beam (60 cm x 40 cm) | Beam | 40MPa | Concrete Rectangular | 400 | 600 | 2400 | 6887.5 | 1.65 | 4044.04 | G300E | 5141518.75 | 40.34 | G300E | 6627036.04 | 52
1978 | Story41 | B26 | 40 MPa RC Beam (60 cm x 40 cm) | Beam | 40MPa | Concrete Rectangular | 400 | 600 | 2400 | 7200 | 1.73 | 4227.52 | G300E | 16219721.74 | 127.27 | G300E | 8950904.14 | 70.23
1979 | Story41 | B3 | 40 MPa RC Beam (60 cm x 40 cm) | Beam | 40MPa | Concrete Rectangular | 400 | 600 | 2400 | 6887.5 | 1.65 | 4044.04 | G300E | 7285096.59 | 57.16 | G300E | 1342805.16 | 10.54
1980 | Story41 | B30 | 40 MPa RC Beam (60 cm x 40 cm) | Beam | 40MPa | Concrete Rectangular | 400 | 600 | 2400 | 6887.5 | 1.65 | 4044.04 | G300E | 15544788.04 | 121.97 | G300E | 8598177.12 | 67.46
1981 | Story41 | B31 | 40 MPa RC Beam (60 cm x 40 cm) | Beam | 40MPa | Concrete Rectangular | 400 | 600 | 2400 | 6887.5 | 1.65 | 4044.04 | G300E | 5141205.68 | 40.34 | G300E | 6627036.04 | 52
1982 | Story41 | B32 | 40 MPa RC Beam (60 cm x 40 cm) | Beam | 40MPa | Concrete Rectangular | 400 | 600 | 2400 | 6887.5 | 1.65 | 4044.04 | G300E | 6621078.98 | 51.95 | G300E | 3824795.93 | 30.01
1983 | Story41 | B33 | 40 MPa RC Beam (40 cm x 25 cm) | Beam | 40MPa | Concrete Rectangular | 250 | 400 | 1000 | 6887.5 | 0.69 | 1685.02 | G300E | 2425652.27 | 19.03 | G300E | 2601391.22 | 20.41
1984 | Story41 | B34 | 40 MPa RC Beam (40 cm x 25 cm) | Beam | 40MPa | Concrete Rectangular | 250 | 400 | 1000 | 6887.5 | 0.69 | 1685.02 | G300E | 4053919.89 | 31.81 | G300E | 3306423.27 | 25.94
1985 | Story41 | B35 | 40 MPa RC Beam (60 cm x 40 cm) | Beam | 40MPa | Concrete Rectangular | 400 | 600 | 2400 | 6887.5 | 1.65 | 4044.04 | G300E | 6620452.84 | 51.95 | G300E | 3824747.09 | 30.01
1986 | Story41 | B36 | 40 MPa RC Beam (60 cm x 40 cm) | Beam | 40MPa | Concrete Rectangular | 400 | 600 | 2400 | 6887.5 | 1.65 | 4044.04 | G300E | 6202193.75 | 48.66 | G300E | 8257495.76 | 64.79
1987 | Story41 | B37 | 40 MPa RC Beam (60 cm x 40 cm) | Beam | 40MPa | Concrete Rectangular | 400 | 600 | 2400 | 7200 | 1.73 | 4227.52 | G300E | 16245704.35 | 127.47 | G300E | 8988068.66 | 70.52
1988 | Story41 | B38 | 40 MPa RC Beam (60 cm x 40 cm) | Beam | 40MPa | Concrete Rectangular | 400 | 600 | 2400 | 6887.5 | 1.65 | 4044.04 | G300E | 15543290.76 | 121.96 | G300E | 8599164.73 | 67.47
1989 | Story41 | B4 | 40 MPa RC Beam (40 cm x 25 cm) | Beam | 40MPa | Concrete Rectangular | 250 | 400 | 1000 | 6887.5 | 0.69 | 1685.02 | G300E | 4051102.27 | 31.79 | G300E | 3306423.27 | 25.94
1990 | Story41 | B40 | 40 MPa RC Beam (60 cm x 40 cm) | Beam | 40MPa | Concrete Rectangular | 400 | 600 | 2400 | 6887.5 | 1.65 | 4044.04 | G300E | 15548980.43 | 122 | G300E | 8599687.58 | 67.48
1991 | Story41 | B41 | 40 MPa RC Beam (60 cm x 40 cm) | Beam | 40MPa | Concrete Rectangular | 400 | 600 | 2400 | 6887.5 | 1.65 | 4044.04 | G300E | 15545087.5 | 121.97 | G300E | 8598198.68 | 67.46
1992 | Story41 | B42 | 40 MPa RC Beam (60 cm x 40 cm) | Beam | 40MPa | Concrete Rectangular | 400 | 600 | 2400 | 6887.5 | 1.65 | 4044.04 | G300E | 6201567.61 | 48.66 | G300E | 8257495.76 | 64.79
1993 | Story41 | B43 | 40 MPa RC Beam (60 cm x 40 cm) | Beam | 40MPa | Concrete Rectangular | 400 | 600 | 2400 | 6887.5 | 1.65 | 4044.04 | G300E | 6621078.98 | 51.95 | G300E | 3824797.81 | 30.01
1994 | Story41 | B44 | 40 MPa RC Beam (40 cm x 25 cm) | Beam | 40MPa | Concrete Rectangular | 250 | 400 | 1000 | 6887.5 | 0.69 | 1685.02 | G300E | 4053293.75 | 31.8 | G300E | 3306423.27 | 25.94
1995 | Story41 | B45 | 40 MPa RC Beam (40 cm x 25 cm) | Beam | 40MPa | Concrete Rectangular | 250 | 400 | 1000 | 6887.5 | 0.69 | 1685.02 | G300E | 4540740.91 | 35.63 | G300E | 3310180.09 | 25.97
1996 | Story41 | B46 | 40 MPa RC Beam (60 cm x 40 cm) | Beam | 40MPa | Concrete Rectangular | 400 | 600 | 2400 | 6887.5 | 1.65 | 4044.04 | G300E | 7264747.16 | 57 | G300E | 1342305.5 | 10.53
1997 | Story41 | B47 | 40 MPa RC Beam (60 cm x 40 cm) | Beam | 40MPa | Concrete Rectangular | 400 | 600 | 2400 | 6887.5 | 1.65 | 4044.04 | G300E | 7264747.16 | 57 | G300E | 1342316.77 | 10.53
1998 | Story41 | B48 | 40 MPa RC Beam (60 cm x 40 cm) | Beam | 40MPa | Concrete Rectangular | 400 | 600 | 2400 | 6887.5 | 1.65 | 4044.04 | G300E | 6201880.68 | 48.66 | G300E | 8257495.76 | 64.79
1999 | Story41 | B49 | 40 MPa RC Beam (60 cm x 40 cm) | Beam | 40MPa | Concrete Rectangular | 400 | 600 | 2400 | 6887.5 | 1.65 | 4044.04 | G300E | 6621078.98 | 51.95 | G300E | 3824792.17 | 30.01
2000 | Story41 | B5 | 40 MPa RC Beam (60 cm x 40 cm) | Beam | 40MPa | Concrete Rectangular | 400 | 600 | 2400 | 6887.5 | 1.65 | 4044.04 | G300E | 6616382.95 | 51.91 | G300E | 3824591.18 | 30.01
2001 | Story41 | B50 | 40 MPa RC Beam (60 cm x 40 cm) | Beam | 40MPa | Concrete Rectangular | 400 | 600 | 2400 | 6887.5 | 1.65 | 4044.04 | G300E | 5140892.61 | 40.34 | G300E | 6627036.04 | 52
2002 | Story41 | B51 | 40 MPa RC Beam (60 cm x 40 cm) | Beam | 40MPa | Concrete Rectangular | 400 | 600 | 2400 | 6887.5 | 1.65 | 4044.04 | G300E | 6621078.98 | 51.95 | G300E | 3824782.78 | 30.01
2003 | Story41 | B52 | 40 MPa RC Beam (60 cm x 40 cm) | Beam | 40MPa | Concrete Rectangular | 400 | 600 | 2400 | 6887.5 | 1.65 | 4044.04 | G300E | 6202193.75 | 48.66 | G300E | 8257495.76 | 64.79
2004 | Story41 | B53 | 40 MPa RC Beam (60 cm x 40 cm) | Beam | 40MPa | Concrete Rectangular | 400 | 600 | 2400 | 6887.5 | 1.65 | 4044.04 | G300E | 7264747.16 | 57 | G300E | 1342311.14 | 10.53
2005 | Story41 | B54 | 40 MPa RC Beam (60 cm x 40 cm) | Beam | 40MPa | Concrete Rectangular | 400 | 600 | 2400 | 6887.5 | 1.65 | 4044.04 | G300E | 7264747.16 | 57 | G300E | 1342316.77 | 10.53
2006 | Story41 | B55 | 40 MPa RC Beam (40 cm x 25 cm) | Beam | 40MPa | Concrete Rectangular | 250 | 400 | 1000 | 6887.5 | 0.69 | 1685.02 | G300E | 4540740.91 | 35.63 | G300E | 3310180.09 | 25.97
2007 | Story41 | B56 | 40 MPa RC Beam (40 cm x 25 cm) | Beam | 40MPa | Concrete Rectangular | 250 | 400 | 1000 | 6887.5 | 0.69 | 1685.02 | G300E | 4540740.91 | 35.63 | G300E | 3310180.09 | 25.97
2008 | Story41 | B57 | 40 MPa RC Beam (40 cm x 25 cm) | Beam | 40MPa | Concrete Rectangular | 250 | 400 | 1000 | 6887.5 | 0.69 | 1685.02 | G300E | 4053293.75 | 31.8 | G300E | 3306423.27 | 25.94
2009 | Story41 | B58 | 40 MPa RC Beam (40 cm x 25 cm) | Beam | 40MPa | Concrete Rectangular | 250 | 400 | 1000 | 6887.5 | 0.69 | 1685.02 | G300E | 2425652.27 | 19.03 | G300E | 2601391.22 | 20.41
2010 | Story41 | B59 | 40 MPa RC Beam (40 cm x 25 cm) | Beam | 40MPa | Concrete Rectangular | 250 | 400 | 1000 | 6887.5 | 0.69 | 1685.02 | G300E | 4053293.75 | 31.8 | G300E | 3306423.27 | 25.94
2011 | Story41 | B6 | 40 MPa RC Beam (40 cm x 25 cm) | Beam | 40MPa | Concrete Rectangular | 250 | 400 | 1000 | 6887.5 | 0.69 | 1685.02 | G300E | 2425652.27 | 19.03 | G300E | 2601391.22 | 20.41
2012 | Story41 | B60 | 40 MPa RC Beam (40 cm x 25 cm) | Beam | 40MPa | Concrete Rectangular | 250 | 400 | 1000 | 6887.5 | 0.69 | 1685.02 | G300E | 4540740.91 | 35.63 | G300E | 3310180.09 | 25.97
2013 | Story41 | B7 | 40 MPa RC Beam (60 cm x 40 cm) | Beam | 40MPa | Concrete Rectangular | 400 | 600 | 2400 | 6887.5 | 1.65 | 4044.04 | G300E | 6620452.84 | 51.95 | G300E | 3824733.94 | 30.01
2014 | Story41 | B8 | 40 MPa RC Beam (40 cm x 25 cm) | Beam | 40MPa | Concrete Rectangular | 250 | 400 | 1000 | 6887.5 | 0.69 | 1685.02 | G300E | 4053606.82 | 31.81 | G300E | 3306423.27 | 25.94
2015 | Story41 | B9 | 40 MPa RC Beam (60 cm x 40 cm) | Beam | 40MPa | Concrete Rectangular | 400 | 600 | 2400 | 6887.5 | 1.65 | 4044.04 | G300E | 7264434.09 | 57 | G300E | 1342294.23 | 10.53
2016 | Story42 | B1 | 40 MPa RC Beam (40 cm x 25 cm) | Beam | 40MPa | Concrete Rectangular | 250 | 400 | 1000 | 6887.5 | 0.69 | 1685.02 | G300E | 2432852.84 | 19.09 | G300E | 3570441.18 | 28.02
2017 | Story42 | B10 | 40 MPa RC Beam (40 cm x 25 cm) | Beam | 40MPa | Concrete Rectangular | 250 | 400 | 1000 | 6887.5 | 0.69 | 1685.02 | G300E | 2414381.82 | 18.94 | G300E | 3570441.18 | 28.02
2018 | Story42 | B11 | 40 MPa RC Beam (40 cm x 25 cm) | Beam | 40MPa | Concrete Rectangular | 250 | 400 | 1000 | 6887.5 | 0.69 | 1685.02 | G300E | 2435357.39 | 19.11 | G300E | 3570441.18 | 28.02
2019 | Story42 | B12 | 40 MPa RC Beam (40 cm x 25 cm) | Beam | 40MPa | Concrete Rectangular | 250 | 400 | 1000 | 6887.5 | 0.69 | 1685.02 | G300E | 4157232.39 | 32.62 | G300E | 3330842.59 | 26.14
2020 | Story42 | B13 | 40 MPa RC Beam (60 cm x 40 cm) | Beam | 40MPa | Concrete Rectangular | 400 | 600 | 2400 | 6887.5 | 1.65 | 4044.04 | G300E | 7047477.84 | 55.3 | G300E | 6662314.44 | 52.27
2021 | Story42 | B14 | 40 MPa RC Beam (60 cm x 40 cm) | Beam | 40MPa | Concrete Rectangular | 400 | 600 | 2400 | 6887.5 | 1.65 | 4044.04 | G300E | 6041902.84 | 47.41 | G300E | 8257495.76 | 64.79
2022 | Story42 | B15 | 40 MPa RC Beam (60 cm x 40 cm) | Beam | 40MPa | Concrete Rectangular | 400 | 600 | 2400 | 6887.5 | 1.65 | 4044.04 | G300E | 6045659.66 | 47.44 | G300E | 8345155.47 | 65.48
2023 | Story42 | B16 | 40 MPa RC Beam (60 cm x 40 cm) | Beam | 40MPa | Concrete Rectangular | 400 | 600 | 2400 | 7200 | 1.73 | 4227.52 | G300E | 16769739.13 | 131.58 | G300E | 9051101.22 | 71.02
2024 | Story42 | B17 | 40 MPa RC Beam (60 cm x 40 cm) | Beam | 40MPa | Concrete Rectangular | 400 | 600 | 2400 | 6887.5 | 1.65 | 4044.04 | G300E | 5143084.09 | 40.35 | G300E | 7398436.04 | 58.05
2025 | Story42 | B18 | 40 MPa RC Beam (60 cm x 40 cm) | Beam | 40MPa | Concrete Rectangular | 400 | 600 | 2400 | 7200 | 1.73 | 4227.52 | G300E | 16804173.91 | 131.85 | G300E | 9089120.35 | 71.32
2026 | Story42 | B19 | 40 MPa RC Beam (60 cm x 40 cm) | Beam | 40MPa | Concrete Rectangular | 400 | 600 | 2400 | 6887.5 | 1.65 | 4044.04 | G300E | 6032823.86 | 47.34 | G300E | 8169836.04 | 64.1
2027 | Story42 | B2 | 40 MPa RC Beam (40 cm x 25 cm) | Beam | 40MPa | Concrete Rectangular | 250 | 400 | 1000 | 6887.5 | 0.69 | 1685.02 | G300E | 2434418.18 | 19.1 | G300E | 3567936.63 | 28
2028 | Story42 | B20 | 40 MPa RC Beam (60 cm x 40 cm) | Beam | 40MPa | Concrete Rectangular | 400 | 600 | 2400 | 6887.5 | 1.65 | 4044.04 | G300E | 6030945.45 | 47.32 | G300E | 8257495.76 | 64.79
2029 | Story42 | B21 | 40 MPa RC Beam (60 cm x 40 cm) | Beam | 40MPa | Concrete Rectangular | 400 | 600 | 2400 | 6887.5 | 1.65 | 4044.04 | G300E | 7034642.05 | 55.2 | G300E | 6663524.14 | 52.28
2030 | Story42 | B22 | 40 MPa RC Beam (40 cm x 25 cm) | Beam | 40MPa | Concrete Rectangular | 250 | 400 | 1000 | 6887.5 | 0.69 | 1685.02 | G300E | 4159736.93 | 32.64 | G300E | 3330842.59 | 26.14
2031 | Story42 | B23 | 40 MPa RC Beam (40 cm x 25 cm) | Beam | 40MPa | Concrete Rectangular | 250 | 400 | 1000 | 6887.5 | 0.69 | 1685.02 | G300E | 3744295.45 | 29.38 | G300E | 3904383.5 | 30.64
2032 | Story42 | B24 | 40 MPa RC Beam (60 cm x 40 cm) | Beam | 40MPa | Concrete Rectangular | 400 | 600 | 2400 | 6887.5 | 1.65 | 4044.04 | G300E | 7049356.25 | 55.31 | G300E | 1601135.25 | 12.56
2033 | Story42 | B25 | 40 MPa RC Beam (60 cm x 40 cm) | Beam | 40MPa | Concrete Rectangular | 400 | 600 | 2400 | 6887.5 | 1.65 | 4044.04 | G300E | 5142771.02 | 40.35 | G300E | 7398436.04 | 58.05
2034 | Story42 | B26 | 40 MPa RC Beam (60 cm x 40 cm) | Beam | 40MPa | Concrete Rectangular | 400 | 600 | 2400 | 7200 | 1.73 | 4227.52 | G300E | 16767860.87 | 131.57 | G300E | 9050394.99 | 71.01
2035 | Story42 | B3 | 40 MPa RC Beam (60 cm x 40 cm) | Beam | 40MPa | Concrete Rectangular | 400 | 600 | 2400 | 6887.5 | 1.65 | 4044.04 | G300E | 7047477.84 | 55.3 | G300E | 6663139.06 | 52.28
2036 | Story42 | B30 | 40 MPa RC Beam (60 cm x 40 cm) | Beam | 40MPa | Concrete Rectangular | 400 | 600 | 2400 | 6887.5 | 1.65 | 4044.04 | G300E | 16073628.26 | 126.12 | G300E | 8694470.96 | 68.22
2037 | Story42 | B31 | 40 MPa RC Beam (60 cm x 40 cm) | Beam | 40MPa | Concrete Rectangular | 400 | 600 | 2400 | 6887.5 | 1.65 | 4044.04 | G300E | 5142457.95 | 40.35 | G300E | 7398436.04 | 58.05
2038 | Story42 | B32 | 40 MPa RC Beam (60 cm x 40 cm) | Beam | 40MPa | Concrete Rectangular | 400 | 600 | 2400 | 6887.5 | 1.65 | 4044.04 | G300E | 7056243.75 | 55.37 | G300E | 1601614.24 | 12.57
2039 | Story42 | B33 | 40 MPa RC Beam (40 cm x 25 cm) | Beam | 40MPa | Concrete Rectangular | 250 | 400 | 1000 | 6887.5 | 0.69 | 1685.02 | G300E | 3744295.45 | 29.38 | G300E | 3904383.5 | 30.64
2040 | Story42 | B34 | 40 MPa RC Beam (40 cm x 25 cm) | Beam | 40MPa | Concrete Rectangular | 250 | 400 | 1000 | 6887.5 | 0.69 | 1685.02 | G300E | 4159736.93 | 32.64 | G300E | 3330842.59 | 26.14
2041 | Story42 | B35 | 40 MPa RC Beam (60 cm x 40 cm) | Beam | 40MPa | Concrete Rectangular | 400 | 600 | 2400 | 6887.5 | 1.65 | 4044.04 | G300E | 7054678.41 | 55.35 | G300E | 1601462.09 | 12.57
2042 | Story42 | B36 | 40 MPa RC Beam (60 cm x 40 cm) | Beam | 40MPa | Concrete Rectangular | 400 | 600 | 2400 | 6887.5 | 1.65 | 4044.04 | G300E | 6032510.8 | 47.33 | G300E | 8169836.04 | 64.1
2043 | Story42 | B37 | 40 MPa RC Beam (60 cm x 40 cm) | Beam | 40MPa | Concrete Rectangular | 400 | 600 | 2400 | 7200 | 1.73 | 4227.52 | G300E | 16799165.22 | 131.81 | G300E | 9088725.91 | 71.31
2044 | Story42 | B38 | 40 MPa RC Beam (60 cm x 40 cm) | Beam | 40MPa | Concrete Rectangular | 400 | 600 | 2400 | 6887.5 | 1.65 | 4044.04 | G300E | 16073029.35 | 126.11 | G300E | 8694258.95 | 68.22
2045 | Story42 | B4 | 40 MPa RC Beam (40 cm x 25 cm) | Beam | 40MPa | Concrete Rectangular | 250 | 400 | 1000 | 6887.5 | 0.69 | 1685.02 | G300E | 4157858.52 | 32.62 | G300E | 3330842.59 | 26.14
2046 | Story42 | B40 | 40 MPa RC Beam (60 cm x 40 cm) | Beam | 40MPa | Concrete Rectangular | 400 | 600 | 2400 | 6887.5 | 1.65 | 4044.04 | G300E | 16079018.48 | 126.16 | G300E | 8694797.97 | 68.22
2047 | Story42 | B41 | 40 MPa RC Beam (60 cm x 40 cm) | Beam | 40MPa | Concrete Rectangular | 400 | 600 | 2400 | 6887.5 | 1.65 | 4044.04 | G300E | 16073927.72 | 126.12 | G300E | 8694494.32 | 68.22
2048 | Story42 | B42 | 40 MPa RC Beam (60 cm x 40 cm) | Beam | 40MPa | Concrete Rectangular | 400 | 600 | 2400 | 6887.5 | 1.65 | 4044.04 | G300E | 6031258.52 | 47.32 | G300E | 8169836.04 | 64.1
2049 | Story42 | B43 | 40 MPa RC Beam (60 cm x 40 cm) | Beam | 40MPa | Concrete Rectangular | 400 | 600 | 2400 | 6887.5 | 1.65 | 4044.04 | G300E | 7056243.75 | 55.37 | G300E | 1601614.24 | 12.57
2050 | Story42 | B44 | 40 MPa RC Beam (40 cm x 25 cm) | Beam | 40MPa | Concrete Rectangular | 250 | 400 | 1000 | 6887.5 | 0.69 | 1685.02 | G300E | 4159736.93 | 32.64 | G300E | 3330842.59 | 26.14
2051 | Story42 | B45 | 40 MPa RC Beam (40 cm x 25 cm) | Beam | 40MPa | Concrete Rectangular | 250 | 400 | 1000 | 6887.5 | 0.69 | 1685.02 | G300E | 2414381.82 | 18.94 | G300E | 3570441.18 | 28.02
2052 | Story42 | B46 | 40 MPa RC Beam (60 cm x 40 cm) | Beam | 40MPa | Concrete Rectangular | 400 | 600 | 2400 | 6887.5 | 1.65 | 4044.04 | G300E | 7034642.05 | 55.2 | G300E | 6663520.38 | 52.28
2053 | Story42 | B47 | 40 MPa RC Beam (60 cm x 40 cm) | Beam | 40MPa | Concrete Rectangular | 400 | 600 | 2400 | 6887.5 | 1.65 | 4044.04 | G300E | 7034642.05 | 55.2 | G300E | 6663526.01 | 52.28
2054 | Story42 | B48 | 40 MPa RC Beam (60 cm x 40 cm) | Beam | 40MPa | Concrete Rectangular | 400 | 600 | 2400 | 6887.5 | 1.65 | 4044.04 | G300E | 6031571.59 | 47.33 | G300E | 8257495.76 | 64.79
2055 | Story42 | B49 | 40 MPa RC Beam (60 cm x 40 cm) | Beam | 40MPa | Concrete Rectangular | 400 | 600 | 2400 | 6887.5 | 1.65 | 4044.04 | G300E | 7056243.75 | 55.37 | G300E | 1601602.97 | 12.57
2056 | Story42 | B5 | 40 MPa RC Beam (60 cm x 40 cm) | Beam | 40MPa | Concrete Rectangular | 400 | 600 | 2400 | 6887.5 | 1.65 | 4044.04 | G300E | 7048730.11 | 55.31 | G300E | 1601125.85 | 12.56
2057 | Story42 | B50 | 40 MPa RC Beam (60 cm x 40 cm) | Beam | 40MPa | Concrete Rectangular | 400 | 600 | 2400 | 6887.5 | 1.65 | 4044.04 | G300E | 5142457.95 | 40.35 | G300E | 7398436.04 | 58.05
2058 | Story42 | B51 | 40 MPa RC Beam (60 cm x 40 cm) | Beam | 40MPa | Concrete Rectangular | 400 | 600 | 2400 | 6887.5 | 1.65 | 4044.04 | G300E | 7056243.75 | 55.37 | G300E | 1601580.43 | 12.57
2059 | Story42 | B52 | 40 MPa RC Beam (60 cm x 40 cm) | Beam | 40MPa | Concrete Rectangular | 400 | 600 | 2400 | 6887.5 | 1.65 | 4044.04 | G300E | 6031571.59 | 47.33 | G300E | 8169836.04 | 64.1
2060 | Story42 | B53 | 40 MPa RC Beam (60 cm x 40 cm) | Beam | 40MPa | Concrete Rectangular | 400 | 600 | 2400 | 6887.5 | 1.65 | 4044.04 | G300E | 7034642.05 | 55.2 | G300E | 6663524.14 | 52.28
2061 | Story42 | B54 | 40 MPa RC Beam (60 cm x 40 cm) | Beam | 40MPa | Concrete Rectangular | 400 | 600 | 2400 | 6887.5 | 1.65 | 4044.04 | G300E | 7034642.05 | 55.2 | G300E | 6663527.89 | 52.28
2062 | Story42 | B55 | 40 MPa RC Beam (40 cm x 25 cm) | Beam | 40MPa | Concrete Rectangular | 250 | 400 | 1000 | 6887.5 | 0.69 | 1685.02 | G300E | 2414381.82 | 18.94 | G300E | 3570441.18 | 28.02
2063 | Story42 | B56 | 40 MPa RC Beam (40 cm x 25 cm) | Beam | 40MPa | Concrete Rectangular | 250 | 400 | 1000 | 6887.5 | 0.69 | 1685.02 | G300E | 2435357.39 | 19.11 | G300E | 3570441.18 | 28.02
2064 | Story42 | B57 | 40 MPa RC Beam (40 cm x 25 cm) | Beam | 40MPa | Concrete Rectangular | 250 | 400 | 1000 | 6887.5 | 0.69 | 1685.02 | G300E | 4159736.93 | 32.64 | G300E | 3330842.59 | 26.14
2065 | Story42 | B58 | 40 MPa RC Beam (40 cm x 25 cm) | Beam | 40MPa | Concrete Rectangular | 250 | 400 | 1000 | 6887.5 | 0.69 | 1685.02 | G300E | 3744295.45 | 29.38 | G300E | 3904383.5 | 30.64
2066 | Story42 | B59 | 40 MPa RC Beam (40 cm x 25 cm) | Beam | 40MPa | Concrete Rectangular | 250 | 400 | 1000 | 6887.5 | 0.69 | 1685.02 | G300E | 4159736.93 | 32.64 | G300E | 3330842.59 | 26.14
2067 | Story42 | B6 | 40 MPa RC Beam (40 cm x 25 cm) | Beam | 40MPa | Concrete Rectangular | 250 | 400 | 1000 | 6887.5 | 0.69 | 1685.02 | G300E | 3744295.45 | 29.38 | G300E | 3904383.5 | 30.64
2068 | Story42 | B60 | 40 MPa RC Beam (40 cm x 25 cm) | Beam | 40MPa | Concrete Rectangular | 250 | 400 | 1000 | 6887.5 | 0.69 | 1685.02 | G300E | 2414381.82 | 18.94 | G300E | 3570441.18 | 28.02
2069 | Story42 | B7 | 40 MPa RC Beam (60 cm x 40 cm) | Beam | 40MPa | Concrete Rectangular | 400 | 600 | 2400 | 6887.5 | 1.65 | 4044.04 | G300E | 7054365.34 | 55.35 | G300E | 1601433.91 | 12.57
2070 | Story42 | B8 | 40 MPa RC Beam (40 cm x 25 cm) | Beam | 40MPa | Concrete Rectangular | 250 | 400 | 1000 | 6887.5 | 0.69 | 1685.02 | G300E | 4159736.93 | 32.64 | G300E | 3330842.59 | 26.14
2071 | Story42 | B9 | 40 MPa RC Beam (60 cm x 40 cm) | Beam | 40MPa | Concrete Rectangular | 400 | 600 | 2400 | 6887.5 | 1.65 | 4044.04 | G300E | 7034642.05 | 55.2 | G300E | 6663512.86 | 52.28
2072 | Story43 | B1 | 40 MPa RC Beam (60 cm x 40 cm) | Beam | 40MPa | Concrete Rectangular | 400 | 600 | 2400 | 6887.5 | 1.65 | 4044.04 | G300E | 5454273.86 | 42.8 | G300E | 8169836.04 | 64.1
2073 | Story43 | B10 | 40 MPa RC Beam (60 cm x 40 cm) | Beam | 40MPa | Concrete Rectangular | 400 | 600 | 2400 | 6887.5 | 1.65 | 4044.04 | G300E | 5446134.09 | 42.73 | G300E | 8169836.04 | 64.1
2074 | Story43 | B11 | 40 MPa RC Beam (60 cm x 40 cm) | Beam | 40MPa | Concrete Rectangular | 400 | 600 | 2400 | 6887.5 | 1.65 | 4044.04 | G300E | 5446134.09 | 42.73 | G300E | 8169836.04 | 64.1
2075 | Story43 | B12 | 40 MPa RC Beam (60 cm x 40 cm) | Beam | 40MPa | Concrete Rectangular | 400 | 600 | 2400 | 6887.5 | 1.65 | 4044.04 | G300E | 5916988.64 | 46.43 | G300E | 5750438.87 | 45.12
2076 | Story43 | B13 | 40 MPa RC Beam (60 cm x 40 cm) | Beam | 40MPa | Concrete Rectangular | 400 | 600 | 2400 | 6887.5 | 1.65 | 4044.04 | G300E | 7027441.48 | 55.14 | G300E | 2384336.04 | 18.71
2077 | Story43 | B14 | 40 MPa RC Beam (60 cm x 40 cm) | Beam | 40MPa | Concrete Rectangular | 400 | 600 | 2400 | 6887.5 | 1.65 | 4044.04 | G300E | 5947356.25 | 46.67 | G300E | 8169836.04 | 64.1
2078 | Story43 | B15 | 40 MPa RC Beam (60 cm x 40 cm) | Beam | 40MPa | Concrete Rectangular | 400 | 600 | 2400 | 6887.5 | 1.65 | 4044.04 | G300E | 5952052.27 | 46.7 | G300E | 8169836.04 | 64.1
2079 | Story43 | B16 | 40 MPa RC Beam (60 cm x 40 cm) | Beam | 40MPa | Concrete Rectangular | 400 | 600 | 2400 | 7200 | 1.73 | 4227.52 | G300E | 17324765.22 | 135.94 | G300E | 9156941.84 | 71.85
2080 | Story43 | B17 | 40 MPa RC Beam (60 cm x 40 cm) | Beam | 40MPa | Concrete Rectangular | 400 | 600 | 2400 | 6887.5 | 1.65 | 4044.04 | G300E | 5568230.68 | 43.69 | G300E | 8169836.04 | 64.1
2081 | Story43 | B18 | 40 MPa RC Beam (60 cm x 40 cm) | Beam | 40MPa | Concrete Rectangular | 400 | 600 | 2400 | 7200 | 1.73 | 4227.52 | G300E | 17360139.13 | 136.21 | G300E | 9195695.37 | 72.15
2082 | Story43 | B19 | 40 MPa RC Beam (60 cm x 40 cm) | Beam | 40MPa | Concrete Rectangular | 400 | 600 | 2400 | 6887.5 | 1.65 | 4044.04 | G300E | 5935772.73 | 46.57 | G300E | 8169836.04 | 64.1
2083 | Story43 | B2 | 40 MPa RC Beam (60 cm x 40 cm) | Beam | 40MPa | Concrete Rectangular | 400 | 600 | 2400 | 6887.5 | 1.65 | 4044.04 | G300E | 5451143.18 | 42.77 | G300E | 8169836.04 | 64.1
2084 | Story43 | B20 | 40 MPa RC Beam (60 cm x 40 cm) | Beam | 40MPa | Concrete Rectangular | 400 | 600 | 2400 | 6887.5 | 1.65 | 4044.04 | G300E | 5933894.32 | 46.56 | G300E | 8082176.32 | 63.42
2085 | Story43 | B21 | 40 MPa RC Beam (60 cm x 40 cm) | Beam | 40MPa | Concrete Rectangular | 400 | 600 | 2400 | 6887.5 | 1.65 | 4044.04 | G300E | 7006465.91 | 54.98 | G300E | 2384336.04 | 18.71
2086 | Story43 | B22 | 40 MPa RC Beam (60 cm x 40 cm) | Beam | 40MPa | Concrete Rectangular | 400 | 600 | 2400 | 6887.5 | 1.65 | 4044.04 | G300E | 5916988.64 | 46.43 | G300E | 5750438.87 | 45.12
2087 | Story43 | B23 | 40 MPa RC Beam (60 cm x 40 cm) | Beam | 40MPa | Concrete Rectangular | 400 | 600 | 2400 | 6887.5 | 1.65 | 4044.04 | G300E | 5623956.82 | 44.13 | G300E | 8169836.04 | 64.1
2088 | Story43 | B24 | 40 MPa RC Beam (60 cm x 40 cm) | Beam | 40MPa | Concrete Rectangular | 400 | 600 | 2400 | 6887.5 | 1.65 | 4044.04 | G300E | 6516514.2 | 51.13 | G300E | 4488155.47 | 35.22
2089 | Story43 | B25 | 40 MPa RC Beam (60 cm x 40 cm) | Beam | 40MPa | Concrete Rectangular | 400 | 600 | 2400 | 6887.5 | 1.65 | 4044.04 | G300E | 5567917.61 | 43.69 | G300E | 8169836.04 | 64.1
2090 | Story43 | B26 | 40 MPa RC Beam (60 cm x 40 cm) | Beam | 40MPa | Concrete Rectangular | 400 | 600 | 2400 | 7200 | 1.73 | 4227.52 | G300E | 17323513.04 | 135.93 | G300E | 9156141.7 | 71.84
2091 | Story43 | B3 | 40 MPa RC Beam (60 cm x 40 cm) | Beam | 40MPa | Concrete Rectangular | 400 | 600 | 2400 | 6887.5 | 1.65 | 4044.04 | G300E | 7028380.68 | 55.15 | G300E | 2384336.04 | 18.71
2092 | Story43 | B30 | 40 MPa RC Beam (60 cm x 40 cm) | Beam | 40MPa | Concrete Rectangular | 400 | 600 | 2400 | 6887.5 | 1.65 | 4044.04 | G300E | 16606361.41 | 130.3 | G300E | 8796398.77 | 69.02
2093 | Story43 | B31 | 40 MPa RC Beam (60 cm x 40 cm) | Beam | 40MPa | Concrete Rectangular | 400 | 600 | 2400 | 6887.5 | 1.65 | 4044.04 | G300E | 5567604.55 | 43.69 | G300E | 8169836.04 | 64.1
2094 | Story43 | B32 | 40 MPa RC Beam (60 cm x 40 cm) | Beam | 40MPa | Concrete Rectangular | 400 | 600 | 2400 | 6887.5 | 1.65 | 4044.04 | G300E | 6523401.7 | 51.19 | G300E | 4488155.47 | 35.22
2095 | Story43 | B33 | 40 MPa RC Beam (60 cm x 40 cm) | Beam | 40MPa | Concrete Rectangular | 400 | 600 | 2400 | 6887.5 | 1.65 | 4044.04 | G300E | 5623956.82 | 44.13 | G300E | 8169836.04 | 64.1
2096 | Story43 | B34 | 40 MPa RC Beam (60 cm x 40 cm) | Beam | 40MPa | Concrete Rectangular | 400 | 600 | 2400 | 6887.5 | 1.65 | 4044.04 | G300E | 6339630.68 | 49.74 | G300E | 5750438.87 | 45.12
2097 | Story43 | B35 | 40 MPa RC Beam (60 cm x 40 cm) | Beam | 40MPa | Concrete Rectangular | 400 | 600 | 2400 | 6887.5 | 1.65 | 4044.04 | G300E | 6521210.23 | 51.17 | G300E | 4488155.47 | 35.22
2098 | Story43 | B36 | 40 MPa RC Beam (60 cm x 40 cm) | Beam | 40MPa | Concrete Rectangular | 400 | 600 | 2400 | 6887.5 | 1.65 | 4044.04 | G300E | 5935459.66 | 46.57 | G300E | 8169836.04 | 64.1
2099 | Story43 | B37 | 40 MPa RC Beam (60 cm x 40 cm) | Beam | 40MPa | Concrete Rectangular | 400 | 600 | 2400 | 7200 | 1.73 | 4227.52 | G300E | 17353252.17 | 136.16 | G300E | 9195242.71 | 72.15
2100 | Story43 | B38 | 40 MPa RC Beam (60 cm x 40 cm) | Beam | 40MPa | Concrete Rectangular | 400 | 600 | 2400 | 6887.5 | 1.65 | 4044.04 | G300E | 16604864.13 | 130.29 | G300E | 8796163.4 | 69.02
2101 | Story43 | B4 | 40 MPa RC Beam (60 cm x 40 cm) | Beam | 40MPa | Concrete Rectangular | 400 | 600 | 2400 | 6887.5 | 1.65 | 4044.04 | G300E | 5916988.64 | 46.43 | G300E | 5750438.87 | 45.12
2102 | Story43 | B40 | 40 MPa RC Beam (60 cm x 40 cm) | Beam | 40MPa | Concrete Rectangular | 400 | 600 | 2400 | 6887.5 | 1.65 | 4044.04 | G300E | 16611452.17 | 130.34 | G300E | 8796779.68 | 69.02
2103 | Story43 | B41 | 40 MPa RC Beam (60 cm x 40 cm) | Beam | 40MPa | Concrete Rectangular | 400 | 600 | 2400 | 6887.5 | 1.65 | 4044.04 | G300E | 16606361.41 | 130.3 | G300E | 8796429.32 | 69.02
2104 | Story43 | B42 | 40 MPa RC Beam (60 cm x 40 cm) | Beam | 40MPa | Concrete Rectangular | 400 | 600 | 2400 | 6887.5 | 1.65 | 4044.04 | G300E | 5934520.45 | 46.56 | G300E | 8082176.32 | 63.42
2105 | Story43 | B43 | 40 MPa RC Beam (60 cm x 40 cm) | Beam | 40MPa | Concrete Rectangular | 400 | 600 | 2400 | 6887.5 | 1.65 | 4044.04 | G300E | 6523401.7 | 51.19 | G300E | 4488155.47 | 35.22
2106 | Story43 | B44 | 40 MPa RC Beam (60 cm x 40 cm) | Beam | 40MPa | Concrete Rectangular | 400 | 600 | 2400 | 6887.5 | 1.65 | 4044.04 | G300E | 6339630.68 | 49.74 | G300E | 5750438.87 | 45.12
2107 | Story43 | B45 | 40 MPa RC Beam (60 cm x 40 cm) | Beam | 40MPa | Concrete Rectangular | 400 | 600 | 2400 | 6887.5 | 1.65 | 4044.04 | G300E | 5446134.09 | 42.73 | G300E | 8169836.04 | 64.1
2108 | Story43 | B46 | 40 MPa RC Beam (60 cm x 40 cm) | Beam | 40MPa | Concrete Rectangular | 400 | 600 | 2400 | 6887.5 | 1.65 | 4044.04 | G300E | 7006778.98 | 54.98 | G300E | 2384336.04 | 18.71
2109 | Story43 | B47 | 40 MPa RC Beam (60 cm x 40 cm) | Beam | 40MPa | Concrete Rectangular | 400 | 600 | 2400 | 6887.5 | 1.65 | 4044.04 | G300E | 7006465.91 | 54.98 | G300E | 2384336.04 | 18.71
2110 | Story43 | B48 | 40 MPa RC Beam (60 cm x 40 cm) | Beam | 40MPa | Concrete Rectangular | 400 | 600 | 2400 | 6887.5 | 1.65 | 4044.04 | G300E | 5934833.52 | 46.57 | G300E | 8082176.32 | 63.42
2111 | Story43 | B49 | 40 MPa RC Beam (60 cm x 40 cm) | Beam | 40MPa | Concrete Rectangular | 400 | 600 | 2400 | 6887.5 | 1.65 | 4044.04 | G300E | 6523088.64 | 51.18 | G300E | 4488155.47 | 35.22
2112 | Story43 | B5 | 40 MPa RC Beam (60 cm x 40 cm) | Beam | 40MPa | Concrete Rectangular | 400 | 600 | 2400 | 6887.5 | 1.65 | 4044.04 | G300E | 6515888.07 | 51.13 | G300E | 4488155.47 | 35.22
2113 | Story43 | B50 | 40 MPa RC Beam (60 cm x 40 cm) | Beam | 40MPa | Concrete Rectangular | 400 | 600 | 2400 | 6887.5 | 1.65 | 4044.04 | G300E | 5567604.55 | 43.69 | G300E | 8169836.04 | 64.1
2114 | Story43 | B51 | 40 MPa RC Beam (60 cm x 40 cm) | Beam | 40MPa | Concrete Rectangular | 400 | 600 | 2400 | 6887.5 | 1.65 | 4044.04 | G300E | 6522775.57 | 51.18 | G300E | 4488155.47 | 35.22
2115 | Story43 | B52 | 40 MPa RC Beam (60 cm x 40 cm) | Beam | 40MPa | Concrete Rectangular | 400 | 600 | 2400 | 6887.5 | 1.65 | 4044.04 | G300E | 5934833.52 | 46.57 | G300E | 8169836.04 | 64.1
2116 | Story43 | B53 | 40 MPa RC Beam (60 cm x 40 cm) | Beam | 40MPa | Concrete Rectangular | 400 | 600 | 2400 | 6887.5 | 1.65 | 4044.04 | G300E | 7006778.98 | 54.98 | G300E | 2384336.04 | 18.71
2117 | Story43 | B54 | 40 MPa RC Beam (60 cm x 40 cm) | Beam | 40MPa | Concrete Rectangular | 400 | 600 | 2400 | 6887.5 | 1.65 | 4044.04 | G300E | 7006778.98 | 54.98 | G300E | 2384336.04 | 18.71
2118 | Story43 | B55 | 40 MPa RC Beam (60 cm x 40 cm) | Beam | 40MPa | Concrete Rectangular | 400 | 600 | 2400 | 6887.5 | 1.65 | 4044.04 | G300E | 5446134.09 | 42.73 | G300E | 8169836.04 | 64.1
2119 | Story43 | B56 | 40 MPa RC Beam (60 cm x 40 cm) | Beam | 40MPa | Concrete Rectangular | 400 | 600 | 2400 | 6887.5 | 1.65 | 4044.04 | G300E | 5446134.09 | 42.73 | G300E | 8169836.04 | 64.1
2120 | Story43 | B57 | 40 MPa RC Beam (60 cm x 40 cm) | Beam | 40MPa | Concrete Rectangular | 400 | 600 | 2400 | 6887.5 | 1.65 | 4044.04 | G300E | 5916988.64 | 46.43 | G300E | 5750438.87 | 45.12
2121 | Story43 | B58 | 40 MPa RC Beam (60 cm x 40 cm) | Beam | 40MPa | Concrete Rectangular | 400 | 600 | 2400 | 6887.5 | 1.65 | 4044.04 | G300E | 5623956.82 | 44.13 | G300E | 8169836.04 | 64.1
2122 | Story43 | B59 | 40 MPa RC Beam (60 cm x 40 cm) | Beam | 40MPa | Concrete Rectangular | 400 | 600 | 2400 | 6887.5 | 1.65 | 4044.04 | G300E | 6339630.68 | 49.74 | G300E | 5750438.87 | 45.12
2123 | Story43 | B6 | 40 MPa RC Beam (60 cm x 40 cm) | Beam | 40MPa | Concrete Rectangular | 400 | 600 | 2400 | 6887.5 | 1.65 | 4044.04 | G300E | 5623956.82 | 44.13 | G300E | 8169836.04 | 64.1
2124 | Story43 | B60 | 40 MPa RC Beam (60 cm x 40 cm) | Beam | 40MPa | Concrete Rectangular | 400 | 600 | 2400 | 6887.5 | 1.65 | 4044.04 | G300E | 5446134.09 | 42.73 | G300E | 8169836.04 | 64.1
2125 | Story43 | B7 | 40 MPa RC Beam (60 cm x 40 cm) | Beam | 40MPa | Concrete Rectangular | 400 | 600 | 2400 | 6887.5 | 1.65 | 4044.04 | G300E | 6520584.09 | 51.16 | G300E | 4488155.47 | 35.22
2126 | Story43 | B8 | 40 MPa RC Beam (60 cm x 40 cm) | Beam | 40MPa | Concrete Rectangular | 400 | 600 | 2400 | 6887.5 | 1.65 | 4044.04 | G300E | 6339630.68 | 49.74 | G300E | 5750438.87 | 45.12
2127 | Story43 | B9 | 40 MPa RC Beam (60 cm x 40 cm) | Beam | 40MPa | Concrete Rectangular | 400 | 600 | 2400 | 6887.5 | 1.65 | 4044.04 | G300E | 7006465.91 | 54.98 | G300E | 2384336.04 | 18.71
2128 | Story44 | B1 | 40 MPa RC Beam (60 cm x 40 cm) | Beam | 40MPa | Concrete Rectangular | 400 | 600 | 2400 | 6887.5 | 1.65 | 4044.04 | G300E | 5676552.27 | 44.54 | G300E | 8169836.04 | 64.1
2129 | Story44 | B10 | 40 MPa RC Beam (60 cm x 40 cm) | Beam | 40MPa | Concrete Rectangular | 400 | 600 | 2400 | 6887.5 | 1.65 | 4044.04 | G300E | 5668725.57 | 44.48 | G300E | 8169836.04 | 64.1
2130 | Story44 | B11 | 40 MPa RC Beam (60 cm x 40 cm) | Beam | 40MPa | Concrete Rectangular | 400 | 600 | 2400 | 6887.5 | 1.65 | 4044.04 | G300E | 5668725.57 | 44.48 | G300E | 8169836.04 | 64.1
2131 | Story44 | B12 | 40 MPa RC Beam (60 cm x 40 cm) | Beam | 40MPa | Concrete Rectangular | 400 | 600 | 2400 | 6887.5 | 1.65 | 4044.04 | G300E | 5494346.59 | 43.11 | G300E | 7556218.02 | 59.29
2132 | Story44 | B13 | 40 MPa RC Beam (60 cm x 40 cm) | Beam | 40MPa | Concrete Rectangular | 400 | 600 | 2400 | 6887.5 | 1.65 | 4044.04 | G300E | 7118544.32 | 55.85 | G300E | 5855636.04 | 45.95
2133 | Story44 | B14 | 40 MPa RC Beam (60 cm x 40 cm) | Beam | 40MPa | Concrete Rectangular | 400 | 600 | 2400 | 6887.5 | 1.65 | 4044.04 | G300E | 5932642.05 | 46.55 | G300E | 8169836.04 | 64.1
2134 | Story44 | B15 | 40 MPa RC Beam (60 cm x 40 cm) | Beam | 40MPa | Concrete Rectangular | 400 | 600 | 2400 | 6887.5 | 1.65 | 4044.04 | G300E | 5937964.2 | 46.59 | G300E | 8169836.04 | 64.1
2135 | Story44 | B16 | 40 MPa RC Beam (60 cm x 40 cm) | Beam | 40MPa | Concrete Rectangular | 400 | 600 | 2400 | 7200 | 1.73 | 4227.52 | G300E | 17688208.7 | 138.79 | G300E | 9165062.82 | 71.91
2136 | Story44 | B17 | 40 MPa RC Beam (60 cm x 40 cm) | Beam | 40MPa | Concrete Rectangular | 400 | 600 | 2400 | 6887.5 | 1.65 | 4044.04 | G300E | 5144336.36 | 40.36 | G300E | 8169836.04 | 64.1
2137 | Story44 | B18 | 40 MPa RC Beam (60 cm x 40 cm) | Beam | 40MPa | Concrete Rectangular | 400 | 600 | 2400 | 7200 | 1.73 | 4227.52 | G300E | 17723895.65 | 139.07 | G300E | 9203392.49 | 72.21
2138 | Story44 | B19 | 40 MPa RC Beam (60 cm x 40 cm) | Beam | 40MPa | Concrete Rectangular | 400 | 600 | 2400 | 6887.5 | 1.65 | 4044.04 | G300E | 5921684.66 | 46.46 | G300E | 8169836.04 | 64.1
2139 | Story44 | B2 | 40 MPa RC Beam (60 cm x 40 cm) | Beam | 40MPa | Concrete Rectangular | 400 | 600 | 2400 | 6887.5 | 1.65 | 4044.04 | G300E | 5673108.52 | 44.51 | G300E | 8169836.04 | 64.1
2140 | Story44 | B20 | 40 MPa RC Beam (60 cm x 40 cm) | Beam | 40MPa | Concrete Rectangular | 400 | 600 | 2400 | 6887.5 | 1.65 | 4044.04 | G300E | 5919806.25 | 46.45 | G300E | 8169836.04 | 64.1
2141 | Story44 | B21 | 40 MPa RC Beam (60 cm x 40 cm) | Beam | 40MPa | Concrete Rectangular | 400 | 600 | 2400 | 6887.5 | 1.65 | 4044.04 | G300E | 7097255.68 | 55.69 | G300E | 5855636.04 | 45.95
2142 | Story44 | B22 | 40 MPa RC Beam (60 cm x 40 cm) | Beam | 40MPa | Concrete Rectangular | 400 | 600 | 2400 | 6887.5 | 1.65 | 4044.04 | G300E | 5494346.59 | 43.11 | G300E | 7556218.02 | 59.29
2143 | Story44 | B23 | 40 MPa RC Beam (60 cm x 40 cm) | Beam | 40MPa | Concrete Rectangular | 400 | 600 | 2400 | 6887.5 | 1.65 | 4044.04 | G300E | 5625209.09 | 44.14 | G300E | 8169836.04 | 64.1
2144 | Story44 | B24 | 40 MPa RC Beam (60 cm x 40 cm) | Beam | 40MPa | Concrete Rectangular | 400 | 600 | 2400 | 6887.5 | 1.65 | 4044.04 | G300E | 6553769.32 | 51.42 | G300E | 1402555.47 | 11
2145 | Story44 | B25 | 40 MPa RC Beam (60 cm x 40 cm) | Beam | 40MPa | Concrete Rectangular | 400 | 600 | 2400 | 6887.5 | 1.65 | 4044.04 | G300E | 5144023.3 | 40.36 | G300E | 8169836.04 | 64.1
2146 | Story44 | B26 | 40 MPa RC Beam (60 cm x 40 cm) | Beam | 40MPa | Concrete Rectangular | 400 | 600 | 2400 | 7200 | 1.73 | 4227.52 | G300E | 17686330.43 | 138.77 | G300E | 9164243.9 | 71.91
2147 | Story44 | B3 | 40 MPa RC Beam (60 cm x 40 cm) | Beam | 40MPa | Concrete Rectangular | 400 | 600 | 2400 | 6887.5 | 1.65 | 4044.04 | G300E | 7119170.45 | 55.86 | G300E | 5855636.04 | 45.95
2148 | Story44 | B30 | 40 MPa RC Beam (60 cm x 40 cm) | Beam | 40MPa | Concrete Rectangular | 400 | 600 | 2400 | 6887.5 | 1.65 | 4044.04 | G300E | 16953730.98 | 133.03 | G300E | 8803761.81 | 69.08
2149 | Story44 | B31 | 40 MPa RC Beam (60 cm x 40 cm) | Beam | 40MPa | Concrete Rectangular | 400 | 600 | 2400 | 6887.5 | 1.65 | 4044.04 | G300E | 5143710.23 | 40.36 | G300E | 8169836.04 | 64.1
2150 | Story44 | B32 | 40 MPa RC Beam (60 cm x 40 cm) | Beam | 40MPa | Concrete Rectangular | 400 | 600 | 2400 | 6887.5 | 1.65 | 4044.04 | G300E | 6560343.75 | 51.47 | G300E | 1402555.47 | 11
2151 | Story44 | B33 | 40 MPa RC Beam (60 cm x 40 cm) | Beam | 40MPa | Concrete Rectangular | 400 | 600 | 2400 | 6887.5 | 1.65 | 4044.04 | G300E | 5625209.09 | 44.14 | G300E | 8169836.04 | 64.1
2152 | Story44 | B34 | 40 MPa RC Beam (60 cm x 40 cm) | Beam | 40MPa | Concrete Rectangular | 400 | 600 | 2400 | 6887.5 | 1.65 | 4044.04 | G300E | 5494346.59 | 43.11 | G300E | 7556218.02 | 59.29
2153 | Story44 | B35 | 40 MPa RC Beam (60 cm x 40 cm) | Beam | 40MPa | Concrete Rectangular | 400 | 600 | 2400 | 6887.5 | 1.65 | 4044.04 | G300E | 6558152.27 | 51.46 | G300E | 1402555.47 | 11
2154 | Story44 | B36 | 40 MPa RC Beam (60 cm x 40 cm) | Beam | 40MPa | Concrete Rectangular | 400 | 600 | 2400 | 6887.5 | 1.65 | 4044.04 | G300E | 5921058.52 | 46.46 | G300E | 8169836.04 | 64.1
2155 | Story44 | B37 | 40 MPa RC Beam (60 cm x 40 cm) | Beam | 40MPa | Concrete Rectangular | 400 | 600 | 2400 | 7200 | 1.73 | 4227.52 | G300E | 17717634.78 | 139.02 | G300E | 9202936.07 | 72.21
2156 | Story44 | B38 | 40 MPa RC Beam (60 cm x 40 cm) | Beam | 40MPa | Concrete Rectangular | 400 | 600 | 2400 | 6887.5 | 1.65 | 4044.04 | G300E | 16952533.15 | 133.02 | G300E | 8804720.67 | 69.09
2157 | Story44 | B4 | 40 MPa RC Beam (60 cm x 40 cm) | Beam | 40MPa | Concrete Rectangular | 400 | 600 | 2400 | 6887.5 | 1.65 | 4044.04 | G300E | 5494346.59 | 43.11 | G300E | 7556218.02 | 59.29
2158 | Story44 | B40 | 40 MPa RC Beam (60 cm x 40 cm) | Beam | 40MPa | Concrete Rectangular | 400 | 600 | 2400 | 6887.5 | 1.65 | 4044.04 | G300E | 16958821.74 | 133.07 | G300E | 8805336.95 | 69.09
2159 | Story44 | B41 | 40 MPa RC Beam (60 cm x 40 cm) | Beam | 40MPa | Concrete Rectangular | 400 | 600 | 2400 | 6887.5 | 1.65 | 4044.04 | G300E | 16954030.43 | 133.03 | G300E | 8803790.56 | 69.08
2160 | Story44 | B42 | 40 MPa RC Beam (60 cm x 40 cm) | Beam | 40MPa | Concrete Rectangular | 400 | 600 | 2400 | 6887.5 | 1.65 | 4044.04 | G300E | 5920432.39 | 46.45 | G300E | 8169836.04 | 64.1
2161 | Story44 | B43 | 40 MPa RC Beam (60 cm x 40 cm) | Beam | 40MPa | Concrete Rectangular | 400 | 600 | 2400 | 6887.5 | 1.65 | 4044.04 | G300E | 6560343.75 | 51.47 | G300E | 1402555.47 | 11
2162 | Story44 | B44 | 40 MPa RC Beam (60 cm x 40 cm) | Beam | 40MPa | Concrete Rectangular | 400 | 600 | 2400 | 6887.5 | 1.65 | 4044.04 | G300E | 5494346.59 | 43.11 | G300E | 7556218.02 | 59.29
2163 | Story44 | B45 | 40 MPa RC Beam (60 cm x 40 cm) | Beam | 40MPa | Concrete Rectangular | 400 | 600 | 2400 | 6887.5 | 1.65 | 4044.04 | G300E | 5668725.57 | 44.48 | G300E | 8169836.04 | 64.1
2164 | Story44 | B46 | 40 MPa RC Beam (60 cm x 40 cm) | Beam | 40MPa | Concrete Rectangular | 400 | 600 | 2400 | 6887.5 | 1.65 | 4044.04 | G300E | 7097881.82 | 55.69 | G300E | 5855636.04 | 45.95
2165 | Story44 | B47 | 40 MPa RC Beam (60 cm x 40 cm) | Beam | 40MPa | Concrete Rectangular | 400 | 600 | 2400 | 6887.5 | 1.65 | 4044.04 | G300E | 7097568.75 | 55.69 | G300E | 5855636.04 | 45.95
2166 | Story44 | B48 | 40 MPa RC Beam (60 cm x 40 cm) | Beam | 40MPa | Concrete Rectangular | 400 | 600 | 2400 | 6887.5 | 1.65 | 4044.04 | G300E | 5920432.39 | 46.45 | G300E | 8169836.04 | 64.1
2167 | Story44 | B49 | 40 MPa RC Beam (60 cm x 40 cm) | Beam | 40MPa | Concrete Rectangular | 400 | 600 | 2400 | 6887.5 | 1.65 | 4044.04 | G300E | 6560343.75 | 51.47 | G300E | 1402555.47 | 11
2168 | Story44 | B5 | 40 MPa RC Beam (60 cm x 40 cm) | Beam | 40MPa | Concrete Rectangular | 400 | 600 | 2400 | 6887.5 | 1.65 | 4044.04 | G300E | 6553769.32 | 51.42 | G300E | 1402555.47 | 11
2169 | Story44 | B50 | 40 MPa RC Beam (60 cm x 40 cm) | Beam | 40MPa | Concrete Rectangular | 400 | 600 | 2400 | 6887.5 | 1.65 | 4044.04 | G300E | 5143710.23 | 40.36 | G300E | 8169836.04 | 64.1
2170 | Story44 | B51 | 40 MPa RC Beam (60 cm x 40 cm) | Beam | 40MPa | Concrete Rectangular | 400 | 600 | 2400 | 6887.5 | 1.65 | 4044.04 | G300E | 6559717.61 | 51.47 | G300E | 1402555.47 | 11
2171 | Story44 | B52 | 40 MPa RC Beam (60 cm x 40 cm) | Beam | 40MPa | Concrete Rectangular | 400 | 600 | 2400 | 6887.5 | 1.65 | 4044.04 | G300E | 5920745.45 | 46.46 | G300E | 8169836.04 | 64.1
2172 | Story44 | B53 | 40 MPa RC Beam (60 cm x 40 cm) | Beam | 40MPa | Concrete Rectangular | 400 | 600 | 2400 | 6887.5 | 1.65 | 4044.04 | G300E | 7097881.82 | 55.69 | G300E | 5855636.04 | 45.95
2173 | Story44 | B54 | 40 MPa RC Beam (60 cm x 40 cm) | Beam | 40MPa | Concrete Rectangular | 400 | 600 | 2400 | 6887.5 | 1.65 | 4044.04 | G300E | 7097881.82 | 55.69 | G300E | 5855636.04 | 45.95
2174 | Story44 | B55 | 40 MPa RC Beam (60 cm x 40 cm) | Beam | 40MPa | Concrete Rectangular | 400 | 600 | 2400 | 6887.5 | 1.65 | 4044.04 | G300E | 5668725.57 | 44.48 | G300E | 8169836.04 | 64.1
2175 | Story44 | B56 | 40 MPa RC Beam (60 cm x 40 cm) | Beam | 40MPa | Concrete Rectangular | 400 | 600 | 2400 | 6887.5 | 1.65 | 4044.04 | G300E | 5668725.57 | 44.48 | G300E | 8169836.04 | 64.1
2176 | Story44 | B57 | 40 MPa RC Beam (60 cm x 40 cm) | Beam | 40MPa | Concrete Rectangular | 400 | 600 | 2400 | 6887.5 | 1.65 | 4044.04 | G300E | 5494346.59 | 43.11 | G300E | 7556218.02 | 59.29
2177 | Story44 | B58 | 40 MPa RC Beam (60 cm x 40 cm) | Beam | 40MPa | Concrete Rectangular | 400 | 600 | 2400 | 6887.5 | 1.65 | 4044.04 | G300E | 5625209.09 | 44.14 | G300E | 8169836.04 | 64.1
2178 | Story44 | B59 | 40 MPa RC Beam (60 cm x 40 cm) | Beam | 40MPa | Concrete Rectangular | 400 | 600 | 2400 | 6887.5 | 1.65 | 4044.04 | G300E | 5494346.59 | 43.11 | G300E | 7556218.02 | 59.29
2179 | Story44 | B6 | 40 MPa RC Beam (60 cm x 40 cm) | Beam | 40MPa | Concrete Rectangular | 400 | 600 | 2400 | 6887.5 | 1.65 | 4044.04 | G300E | 5625209.09 | 44.14 | G300E | 8169836.04 | 64.1
2180 | Story44 | B60 | 40 MPa RC Beam (60 cm x 40 cm) | Beam | 40MPa | Concrete Rectangular | 400 | 600 | 2400 | 6887.5 | 1.65 | 4044.04 | G300E | 5668725.57 | 44.48 | G300E | 8169836.04 | 64.1
2181 | Story44 | B7 | 40 MPa RC Beam (60 cm x 40 cm) | Beam | 40MPa | Concrete Rectangular | 400 | 600 | 2400 | 6887.5 | 1.65 | 4044.04 | G300E | 6557839.2 | 51.46 | G300E | 1402555.47 | 11
2182 | Story44 | B8 | 40 MPa RC Beam (60 cm x 40 cm) | Beam | 40MPa | Concrete Rectangular | 400 | 600 | 2400 | 6887.5 | 1.65 | 4044.04 | G300E | 5494346.59 | 43.11 | G300E | 7556218.02 | 59.29
2183 | Story44 | B9 | 40 MPa RC Beam (60 cm x 40 cm) | Beam | 40MPa | Concrete Rectangular | 400 | 600 | 2400 | 6887.5 | 1.65 | 4044.04 | G300E | 7097255.68 | 55.69 | G300E | 5855636.04 | 45.95
2184 | Story45 | B1 | 40 MPa RC Beam (60 cm x 40 cm) | Beam | 40MPa | Concrete Rectangular | 400 | 600 | 2400 | 6900 | 1.66 | 4051.38 | G300E | 5927727.27 | 46.51 | G300E | 7482112.85 | 58.71
2185 | Story45 | B10 | 40 MPa RC Beam (60 cm x 40 cm) | Beam | 40MPa | Concrete Rectangular | 400 | 600 | 2400 | 6900 | 1.66 | 4051.38 | G300E | 5927727.27 | 46.51 | G300E | 7482112.85 | 58.71
2186 | Story45 | B11 | 40 MPa RC Beam (60 cm x 40 cm) | Beam | 40MPa | Concrete Rectangular | 400 | 600 | 2400 | 6900 | 1.66 | 4051.38 | G300E | 5927727.27 | 46.51 | G300E | 7482112.85 | 58.71
2187 | Story45 | B12 | 40 MPa RC Beam (60 cm x 40 cm) | Beam | 40MPa | Concrete Rectangular | 400 | 600 | 2400 | 6900 | 1.66 | 4051.38 | G300E | 5505259.09 | 43.2 | G300E | 8184663.33 | 64.22
2188 | Story45 | B13 | 40 MPa RC Beam (45 cm x 25 cm) | Beam | 40MPa | Concrete Rectangular | 250 | 450 | 1125 | 6900 | 0.78 | 1899.08 | G300E | 8977527.27 | 70.44 | G300E | 3723250.66 | 29.21
2189 | Story45 | B14 | 40 MPa RC Beam (40 cm x 25 cm) | Beam | 40MPa | Concrete Rectangular | 250 | 400 | 1000 | 6900 | 0.69 | 1688.07 | G300E | 8535613.64 | 66.97 | G300E | 4040993.78 | 31.71
2190 | Story45 | B15 | 40 MPa RC Beam (40 cm x 25 cm) | Beam | 40MPa | Concrete Rectangular | 250 | 400 | 1000 | 6900 | 0.69 | 1688.07 | G300E | 8541886.36 | 67.02 | G300E | 4073284.53 | 31.96
2191 | Story45 | B16 | 40 MPa RC Beam (60 cm x 40 cm) | Beam | 40MPa | Concrete Rectangular | 400 | 600 | 2400 | 7200 | 1.73 | 4227.52 | G300E | 18142747.83 | 142.35 | G300E | 9262900.8 | 72.68
2192 | Story45 | B17 | 40 MPa RC Beam (60 cm x 40 cm) | Beam | 40MPa | Concrete Rectangular | 400 | 600 | 2400 | 6900 | 1.66 | 4051.38 | G300E | 5148968.18 | 40.4 | G300E | 8184663.33 | 64.22
2193 | Story45 | B18 | 40 MPa RC Beam (60 cm x 40 cm) | Beam | 40MPa | Concrete Rectangular | 400 | 600 | 2400 | 7200 | 1.73 | 4227.52 | G300E | 18179060.87 | 142.64 | G300E | 9302554.02 | 72.99
2194 | Story45 | B19 | 40 MPa RC Beam (40 cm x 25 cm) | Beam | 40MPa | Concrete Rectangular | 250 | 400 | 1000 | 6900 | 0.69 | 1688.07 | G300E | 8517109.09 | 66.83 | G300E | 4080698.89 | 32.02
2195 | Story45 | B2 | 40 MPa RC Beam (60 cm x 40 cm) | Beam | 40MPa | Concrete Rectangular | 400 | 600 | 2400 | 6900 | 1.66 | 4051.38 | G300E | 5927727.27 | 46.51 | G300E | 7482112.85 | 58.71
2196 | Story45 | B20 | 40 MPa RC Beam (40 cm x 25 cm) | Beam | 40MPa | Concrete Rectangular | 250 | 400 | 1000 | 6900 | 0.69 | 1688.07 | G300E | 8512718.18 | 66.79 | G300E | 4080469.31 | 32.02
2197 | Story45 | B21 | 40 MPa RC Beam (45 cm x 25 cm) | Beam | 40MPa | Concrete Rectangular | 250 | 450 | 1125 | 6900 | 0.78 | 1899.08 | G300E | 8951809.09 | 70.24 | G300E | 3723377.69 | 29.22
2198 | Story45 | B22 | 40 MPa RC Beam (60 cm x 40 cm) | Beam | 40MPa | Concrete Rectangular | 400 | 600 | 2400 | 6900 | 1.66 | 4051.38 | G300E | 5505259.09 | 43.2 | G300E | 8184663.33 | 64.22
2199 | Story45 | B23 | 40 MPa RC Beam (60 cm x 40 cm) | Beam | 40MPa | Concrete Rectangular | 400 | 600 | 2400 | 6900 | 1.66 | 4051.38 | G300E | 5610954.55 | 44.03 | G300E | 8957463.33 | 70.28
2200 | Story45 | B24 | 40 MPa RC Beam (45 cm x 25 cm) | Beam | 40MPa | Concrete Rectangular | 250 | 450 | 1125 | 6900 | 0.78 | 1899.08 | G300E | 9564654.55 | 75.05 | G300E | 4246155.09 | 33.32
2201 | Story45 | B25 | 40 MPa RC Beam (60 cm x 40 cm) | Beam | 40MPa | Concrete Rectangular | 400 | 600 | 2400 | 6900 | 1.66 | 4051.38 | G300E | 5148968.18 | 40.4 | G300E | 8184663.33 | 64.22
2202 | Story45 | B26 | 40 MPa RC Beam (60 cm x 40 cm) | Beam | 40MPa | Concrete Rectangular | 400 | 600 | 2400 | 7200 | 1.73 | 4227.52 | G300E | 18140556.52 | 142.34 | G300E | 9261649.88 | 72.67
2203 | Story45 | B3 | 40 MPa RC Beam (45 cm x 25 cm) | Beam | 40MPa | Concrete Rectangular | 250 | 450 | 1125 | 6900 | 0.78 | 1899.08 | G300E | 8977840.91 | 70.44 | G300E | 3723345.22 | 29.21
2204 | Story45 | B30 | 40 MPa RC Beam (60 cm x 40 cm) | Beam | 40MPa | Concrete Rectangular | 400 | 600 | 2400 | 6900 | 1.66 | 4051.38 | G300E | 17420400 | 136.69 | G300E | 8914762.2 | 69.95
2205 | Story45 | B31 | 40 MPa RC Beam (60 cm x 40 cm) | Beam | 40MPa | Concrete Rectangular | 400 | 600 | 2400 | 6900 | 1.66 | 4051.38 | G300E | 5148654.55 | 40.4 | G300E | 8184663.33 | 64.22
2206 | Story45 | B32 | 40 MPa RC Beam (45 cm x 25 cm) | Beam | 40MPa | Concrete Rectangular | 250 | 450 | 1125 | 6900 | 0.78 | 1899.08 | G300E | 9477463.64 | 74.36 | G300E | 4246481.11 | 33.32
2207 | Story45 | B33 | 40 MPa RC Beam (60 cm x 40 cm) | Beam | 40MPa | Concrete Rectangular | 400 | 600 | 2400 | 6900 | 1.66 | 4051.38 | G300E | 5610954.55 | 44.03 | G300E | 8957463.33 | 70.28
2208 | Story45 | B34 | 40 MPa RC Beam (60 cm x 40 cm) | Beam | 40MPa | Concrete Rectangular | 400 | 600 | 2400 | 6900 | 1.66 | 4051.38 | G300E | 5505259.09 | 43.2 | G300E | 8184663.33 | 64.22
2209 | Story45 | B35 | 40 MPa RC Beam (45 cm x 25 cm) | Beam | 40MPa | Concrete Rectangular | 250 | 450 | 1125 | 6900 | 0.78 | 1899.08 | G300E | 9576259.09 | 75.14 | G300E | 4246238.36 | 33.32
2210 | Story45 | B36 | 40 MPa RC Beam (40 cm x 25 cm) | Beam | 40MPa | Concrete Rectangular | 250 | 400 | 1000 | 6900 | 0.69 | 1688.07 | G300E | 8515540.91 | 66.82 | G300E | 4079778.05 | 32.01
2211 | Story45 | B37 | 40 MPa RC Beam (60 cm x 40 cm) | Beam | 40MPa | Concrete Rectangular | 400 | 600 | 2400 | 7200 | 1.73 | 4227.52 | G300E | 18173113.04 | 142.59 | G300E | 9302073.18 | 72.99
2212 | Story45 | B38 | 40 MPa RC Beam (60 cm x 40 cm) | Beam | 40MPa | Concrete Rectangular | 400 | 600 | 2400 | 6900 | 1.66 | 4051.38 | G300E | 17419800 | 136.68 | G300E | 8914506.6 | 69.95
2213 | Story45 | B4 | 40 MPa RC Beam (60 cm x 40 cm) | Beam | 40MPa | Concrete Rectangular | 400 | 600 | 2400 | 6900 | 1.66 | 4051.38 | G300E | 5505259.09 | 43.2 | G300E | 8184663.33 | 64.22
2214 | Story45 | B40 | 40 MPa RC Beam (60 cm x 40 cm) | Beam | 40MPa | Concrete Rectangular | 400 | 600 | 2400 | 6900 | 1.66 | 4051.38 | G300E | 17427000 | 136.74 | G300E | 8915160 | 69.95
2215 | Story45 | B41 | 40 MPa RC Beam (60 cm x 40 cm) | Beam | 40MPa | Concrete Rectangular | 400 | 600 | 2400 | 6900 | 1.66 | 4051.38 | G300E | 17420700 | 136.69 | G300E | 8914787.4 | 69.95
2216 | Story45 | B42 | 40 MPa RC Beam (40 cm x 25 cm) | Beam | 40MPa | Concrete Rectangular | 250 | 400 | 1000 | 6900 | 0.69 | 1688.07 | G300E | 8512718.18 | 66.79 | G300E | 4080485.62 | 32.02
2217 | Story45 | B43 | 40 MPa RC Beam (45 cm x 25 cm) | Beam | 40MPa | Concrete Rectangular | 250 | 450 | 1125 | 6900 | 0.78 | 1899.08 | G300E | 9477463.64 | 74.36 | G300E | 4246481.11 | 33.32
2218 | Story45 | B44 | 40 MPa RC Beam (60 cm x 40 cm) | Beam | 40MPa | Concrete Rectangular | 400 | 600 | 2400 | 6900 | 1.66 | 4051.38 | G300E | 5505259.09 | 43.2 | G300E | 8184663.33 | 64.22
2219 | Story45 | B45 | 40 MPa RC Beam (60 cm x 40 cm) | Beam | 40MPa | Concrete Rectangular | 400 | 600 | 2400 | 6900 | 1.66 | 4051.38 | G300E | 5927727.27 | 46.51 | G300E | 7482112.85 | 58.71
2220 | Story45 | B46 | 40 MPa RC Beam (45 cm x 25 cm) | Beam | 40MPa | Concrete Rectangular | 250 | 450 | 1125 | 6900 | 0.78 | 1899.08 | G300E | 8951495.45 | 70.24 | G300E | 3723374.86 | 29.21
2221 | Story45 | B47 | 40 MPa RC Beam (45 cm x 25 cm) | Beam | 40MPa | Concrete Rectangular | 250 | 450 | 1125 | 6900 | 0.78 | 1899.08 | G300E | 8951495.45 | 70.24 | G300E | 3723386.15 | 29.22
2222 | Story45 | B48 | 40 MPa RC Beam (40 cm x 25 cm) | Beam | 40MPa | Concrete Rectangular | 250 | 400 | 1000 | 6900 | 0.69 | 1688.07 | G300E | 8513659.09 | 66.8 | G300E | 4079627.51 | 32.01
2223 | Story45 | B49 | 40 MPa RC Beam (45 cm x 25 cm) | Beam | 40MPa | Concrete Rectangular | 250 | 450 | 1125 | 6900 | 0.78 | 1899.08 | G300E | 9476522.73 | 74.36 | G300E | 4246474.06 | 33.32
2224 | Story45 | B5 | 40 MPa RC Beam (45 cm x 25 cm) | Beam | 40MPa | Concrete Rectangular | 250 | 450 | 1125 | 6900 | 0.78 | 1899.08 | G300E | 9563713.64 | 75.04 | G300E | 4246037.95 | 33.32
2225 | Story45 | B50 | 40 MPa RC Beam (60 cm x 40 cm) | Beam | 40MPa | Concrete Rectangular | 400 | 600 | 2400 | 6900 | 1.66 | 4051.38 | G300E | 5148654.55 | 40.4 | G300E | 8184663.33 | 64.22
2226 | Story45 | B51 | 40 MPa RC Beam (45 cm x 25 cm) | Beam | 40MPa | Concrete Rectangular | 250 | 450 | 1125 | 6900 | 0.78 | 1899.08 | G300E | 9476209.09 | 74.35 | G300E | 4246476.88 | 33.32
2227 | Story45 | B52 | 40 MPa RC Beam (40 cm x 25 cm) | Beam | 40MPa | Concrete Rectangular | 250 | 400 | 1000 | 6900 | 0.69 | 1688.07 | G300E | 8514600 | 66.81 | G300E | 4080550.85 | 32.02
2228 | Story45 | B53 | 40 MPa RC Beam (45 cm x 25 cm) | Beam | 40MPa | Concrete Rectangular | 250 | 450 | 1125 | 6900 | 0.78 | 1899.08 | G300E | 8951495.45 | 70.24 | G300E | 3723377.69 | 29.22
2229 | Story45 | B54 | 40 MPa RC Beam (45 cm x 25 cm) | Beam | 40MPa | Concrete Rectangular | 250 | 450 | 1125 | 6900 | 0.78 | 1899.08 | G300E | 8951495.45 | 70.24 | G300E | 3723390.39 | 29.22
2230 | Story45 | B55 | 40 MPa RC Beam (60 cm x 40 cm) | Beam | 40MPa | Concrete Rectangular | 400 | 600 | 2400 | 6900 | 1.66 | 4051.38 | G300E | 5927727.27 | 46.51 | G300E | 7482112.85 | 58.71
2231 | Story45 | B56 | 40 MPa RC Beam (60 cm x 40 cm) | Beam | 40MPa | Concrete Rectangular | 400 | 600 | 2400 | 6900 | 1.66 | 4051.38 | G300E | 5927727.27 | 46.51 | G300E | 7482112.85 | 58.71
2232 | Story45 | B57 | 40 MPa RC Beam (60 cm x 40 cm) | Beam | 40MPa | Concrete Rectangular | 400 | 600 | 2400 | 6900 | 1.66 | 4051.38 | G300E | 5505259.09 | 43.2 | G300E | 8184663.33 | 64.22
2233 | Story45 | B58 | 40 MPa RC Beam (60 cm x 40 cm) | Beam | 40MPa | Concrete Rectangular | 400 | 600 | 2400 | 6900 | 1.66 | 4051.38 | G300E | 5610954.55 | 44.03 | G300E | 8957463.33 | 70.28
2234 | Story45 | B59 | 40 MPa RC Beam (60 cm x 40 cm) | Beam | 40MPa | Concrete Rectangular | 400 | 600 | 2400 | 6900 | 1.66 | 4051.38 | G300E | 5505259.09 | 43.2 | G300E | 8184663.33 | 64.22
2235 | Story45 | B6 | 40 MPa RC Beam (60 cm x 40 cm) | Beam | 40MPa | Concrete Rectangular | 400 | 600 | 2400 | 6900 | 1.66 | 4051.38 | G300E | 5610954.55 | 44.03 | G300E | 8957463.33 | 70.28
2236 | Story45 | B60 | 40 MPa RC Beam (60 cm x 40 cm) | Beam | 40MPa | Concrete Rectangular | 400 | 600 | 2400 | 6900 | 1.66 | 4051.38 | G300E | 5927727.27 | 46.51 | G300E | 7482112.85 | 58.71
2237 | Story45 | B7 | 40 MPa RC Beam (45 cm x 25 cm) | Beam | 40MPa | Concrete Rectangular | 250 | 450 | 1125 | 6900 | 0.78 | 1899.08 | G300E | 9574377.27 | 75.12 | G300E | 4246235.54 | 33.32
2238 | Story45 | B8 | 40 MPa RC Beam (60 cm x 40 cm) | Beam | 40MPa | Concrete Rectangular | 400 | 600 | 2400 | 6900 | 1.66 | 4051.38 | G300E | 5505259.09 | 43.2 | G300E | 8184663.33 | 64.22
2239 | Story45 | B9 | 40 MPa RC Beam (45 cm x 25 cm) | Beam | 40MPa | Concrete Rectangular | 250 | 450 | 1125 | 6900 | 0.78 | 1899.08 | G300E | 8951495.45 | 70.24 | G300E | 3723349.46 | 29.21
2240 | Story46 | B1 | 40 MPa RC Beam (60 cm x 40 cm) | Beam | 40MPa | Concrete Rectangular | 400 | 600 | 2400 | 6900 | 1.66 | 4051.38 | G300E | 5685286.36 | 44.61 | G300E | 8184663.33 | 64.22
2241 | Story46 | B10 | 40 MPa RC Beam (60 cm x 40 cm) | Beam | 40MPa | Concrete Rectangular | 400 | 600 | 2400 | 6900 | 1.66 | 4051.38 | G300E | 5679327.27 | 44.56 | G300E | 8184663.33 | 64.22
2242 | Story46 | B11 | 40 MPa RC Beam (60 cm x 40 cm) | Beam | 40MPa | Concrete Rectangular | 400 | 600 | 2400 | 6900 | 1.66 | 4051.38 | G300E | 5679327.27 | 44.56 | G300E | 8184663.33 | 64.22
2243 | Story46 | B12 | 40 MPa RC Beam (60 cm x 40 cm) | Beam | 40MPa | Concrete Rectangular | 400 | 600 | 2400 | 6900 | 1.66 | 4051.38 | G300E | 5681836.36 | 44.58 | G300E | 8184663.33 | 64.22
2244 | Story46 | B13 | 40 MPa RC Beam (47.5 cm x 25 cm) | Beam | 40MPa | Concrete Rectangular | 250 | 475 | 1187.5 | 6900 | 0.82 | 2004.59 | G300E | 8755472.73 | 68.7 | G300E | 4016319.38 | 31.51
2245 | Story46 | B14 | 40 MPa RC Beam (40 cm x 25 cm) | Beam | 40MPa | Concrete Rectangular | 250 | 400 | 1000 | 6900 | 0.69 | 1688.07 | G300E | 8519304.55 | 66.85 | G300E | 4158544.69 | 32.63
2246 | Story46 | B15 | 40 MPa RC Beam (40 cm x 25 cm) | Beam | 40MPa | Concrete Rectangular | 250 | 400 | 1000 | 6900 | 0.69 | 1688.07 | G300E | 8527145.45 | 66.91 | G300E | 4191851.62 | 32.89
2247 | Story46 | B16 | 40 MPa RC Beam (60 cm x 40 cm) | Beam | 40MPa | Concrete Rectangular | 400 | 600 | 2400 | 7200 | 1.73 | 4227.52 | G300E | 18477704.35 | 144.98 | G300E | 9272597.63 | 72.76
2248 | Story46 | B17 | 40 MPa RC Beam (60 cm x 40 cm) | Beam | 40MPa | Concrete Rectangular | 400 | 600 | 2400 | 6900 | 1.66 | 4051.38 | G300E | 5141127.27 | 40.34 | G300E | 7411863.33 | 58.16
2249 | Story46 | B18 | 40 MPa RC Beam (60 cm x 40 cm) | Beam | 40MPa | Concrete Rectangular | 400 | 600 | 2400 | 7200 | 1.73 | 4227.52 | G300E | 18515269.57 | 145.28 | G300E | 9311743.72 | 73.06
2250 | Story46 | B19 | 40 MPa RC Beam (40 cm x 25 cm) | Beam | 40MPa | Concrete Rectangular | 250 | 400 | 1000 | 6900 | 0.69 | 1688.07 | G300E | 8502681.82 | 66.72 | G300E | 4197865.91 | 32.94
2251 | Story46 | B2 | 40 MPa RC Beam (60 cm x 40 cm) | Beam | 40MPa | Concrete Rectangular | 400 | 600 | 2400 | 6900 | 1.66 | 4051.38 | G300E | 5681836.36 | 44.58 | G300E | 8184663.33 | 64.22
2252 | Story46 | B20 | 40 MPa RC Beam (40 cm x 25 cm) | Beam | 40MPa | Concrete Rectangular | 250 | 400 | 1000 | 6900 | 0.69 | 1688.07 | G300E | 8497663.64 | 66.68 | G300E | 4197641.35 | 32.94
2253 | Story46 | B21 | 40 MPa RC Beam (47.5 cm x 25 cm) | Beam | 40MPa | Concrete Rectangular | 250 | 475 | 1187.5 | 6900 | 0.82 | 2004.59 | G300E | 8725050 | 68.46 | G300E | 3970143.88 | 31.15
2254 | Story46 | B22 | 40 MPa RC Beam (60 cm x 40 cm) | Beam | 40MPa | Concrete Rectangular | 400 | 600 | 2400 | 6900 | 1.66 | 4051.38 | G300E | 5682777.27 | 44.59 | G300E | 8184663.33 | 64.22
2255 | Story46 | B23 | 40 MPa RC Beam (60 cm x 40 cm) | Beam | 40MPa | Concrete Rectangular | 400 | 600 | 2400 | 6900 | 1.66 | 4051.38 | G300E | 5927727.27 | 46.51 | G300E | 8852075.24 | 69.46
2256 | Story46 | B24 | 40 MPa RC Beam (40 cm x 25 cm) | Beam | 40MPa | Concrete Rectangular | 250 | 400 | 1000 | 6900 | 0.69 | 1688.07 | G300E | 10296681.82 | 80.79 | G300E | 3086975.95 | 24.22
2257 | Story46 | B25 | 40 MPa RC Beam (60 cm x 40 cm) | Beam | 40MPa | Concrete Rectangular | 400 | 600 | 2400 | 6900 | 1.66 | 4051.38 | G300E | 5140813.64 | 40.34 | G300E | 7411863.33 | 58.16
2258 | Story46 | B26 | 40 MPa RC Beam (60 cm x 40 cm) | Beam | 40MPa | Concrete Rectangular | 400 | 600 | 2400 | 7200 | 1.73 | 4227.52 | G300E | 18476452.17 | 144.97 | G300E | 9270909.08 | 72.74
2259 | Story46 | B3 | 40 MPa RC Beam (47.5 cm x 25 cm) | Beam | 40MPa | Concrete Rectangular | 250 | 475 | 1187.5 | 6900 | 0.82 | 2004.59 | G300E | 8754845.45 | 68.69 | G300E | 3971620.24 | 31.16
2260 | Story46 | B30 | 40 MPa RC Beam (60 cm x 40 cm) | Beam | 40MPa | Concrete Rectangular | 400 | 600 | 2400 | 6900 | 1.66 | 4051.38 | G300E | 17742300 | 139.21 | G300E | 8922360 | 70.01
2261 | Story46 | B31 | 40 MPa RC Beam (60 cm x 40 cm) | Beam | 40MPa | Concrete Rectangular | 400 | 600 | 2400 | 6900 | 1.66 | 4051.38 | G300E | 5140500 | 40.33 | G300E | 7411863.33 | 58.16
2262 | Story46 | B32 | 40 MPa RC Beam (40 cm x 25 cm) | Beam | 40MPa | Concrete Rectangular | 250 | 400 | 1000 | 6900 | 0.69 | 1688.07 | G300E | 10314245.45 | 80.93 | G300E | 3087021.11 | 24.22
2263 | Story46 | B33 | 40 MPa RC Beam (60 cm x 40 cm) | Beam | 40MPa | Concrete Rectangular | 400 | 600 | 2400 | 6900 | 1.66 | 4051.38 | G300E | 6351136.36 | 49.83 | G300E | 8852075.24 | 69.46
2264 | Story46 | B34 | 40 MPa RC Beam (60 cm x 40 cm) | Beam | 40MPa | Concrete Rectangular | 400 | 600 | 2400 | 6900 | 1.66 | 4051.38 | G300E | 5682777.27 | 44.59 | G300E | 8184663.33 | 64.22
2265 | Story46 | B35 | 40 MPa RC Beam (40 cm x 25 cm) | Beam | 40MPa | Concrete Rectangular | 250 | 400 | 1000 | 6900 | 0.69 | 1688.07 | G300E | 10308286.36 | 80.88 | G300E | 3086904.44 | 24.22
2266 | Story46 | B36 | 40 MPa RC Beam (40 cm x 25 cm) | Beam | 40MPa | Concrete Rectangular | 250 | 400 | 1000 | 6900 | 0.69 | 1688.07 | G300E | 8502681.82 | 66.72 | G300E | 4197882.22 | 32.94
2267 | Story46 | B37 | 40 MPa RC Beam (60 cm x 40 cm) | Beam | 40MPa | Concrete Rectangular | 400 | 600 | 2400 | 7200 | 1.73 | 4227.52 | G300E | 18509321.74 | 145.23 | G300E | 9311214.05 | 73.06
2268 | Story46 | B38 | 40 MPa RC Beam (60 cm x 40 cm) | Beam | 40MPa | Concrete Rectangular | 400 | 600 | 2400 | 6900 | 1.66 | 4051.38 | G300E | 17740800 | 139.2 | G300E | 8923300.8 | 70.02
2269 | Story46 | B4 | 40 MPa RC Beam (60 cm x 40 cm) | Beam | 40MPa | Concrete Rectangular | 400 | 600 | 2400 | 6900 | 1.66 | 4051.38 | G300E | 5682150 | 44.58 | G300E | 8184663.33 | 64.22
2270 | Story46 | B40 | 40 MPa RC Beam (60 cm x 40 cm) | Beam | 40MPa | Concrete Rectangular | 400 | 600 | 2400 | 6900 | 1.66 | 4051.38 | G300E | 17748900 | 139.26 | G300E | 8924010 | 70.02
2271 | Story46 | B41 | 40 MPa RC Beam (60 cm x 40 cm) | Beam | 40MPa | Concrete Rectangular | 400 | 600 | 2400 | 6900 | 1.66 | 4051.38 | G300E | 17742600 | 139.22 | G300E | 8922388.8 | 70.01
2272 | Story46 | B42 | 40 MPa RC Beam (40 cm x 25 cm) | Beam | 40MPa | Concrete Rectangular | 250 | 400 | 1000 | 6900 | 0.69 | 1688.07 | G300E | 8498290.91 | 66.68 | G300E | 4197656.4 | 32.94
2273 | Story46 | B43 | 40 MPa RC Beam (40 cm x 25 cm) | Beam | 40MPa | Concrete Rectangular | 250 | 400 | 1000 | 6900 | 0.69 | 1688.07 | G300E | 10314245.45 | 80.93 | G300E | 3087022.36 | 24.22
2274 | Story46 | B44 | 40 MPa RC Beam (60 cm x 40 cm) | Beam | 40MPa | Concrete Rectangular | 400 | 600 | 2400 | 6900 | 1.66 | 4051.38 | G300E | 5682777.27 | 44.59 | G300E | 8184663.33 | 64.22
2275 | Story46 | B45 | 40 MPa RC Beam (60 cm x 40 cm) | Beam | 40MPa | Concrete Rectangular | 400 | 600 | 2400 | 6900 | 1.66 | 4051.38 | G300E | 5679327.27 | 44.56 | G300E | 8184663.33 | 64.22
2276 | Story46 | B46 | 40 MPa RC Beam (47.5 cm x 25 cm) | Beam | 40MPa | Concrete Rectangular | 250 | 475 | 1187.5 | 6900 | 0.82 | 2004.59 | G300E | 8725050 | 68.46 | G300E | 3970136.43 | 31.15
2277 | Story46 | B47 | 40 MPa RC Beam (47.5 cm x 25 cm) | Beam | 40MPa | Concrete Rectangular | 250 | 475 | 1187.5 | 6900 | 0.82 | 2004.59 | G300E | 8725050 | 68.46 | G300E | 3970158.77 | 31.15
2278 | Story46 | B48 | 40 MPa RC Beam (40 cm x 25 cm) | Beam | 40MPa | Concrete Rectangular | 250 | 400 | 1000 | 6900 | 0.69 | 1688.07 | G300E | 8498918.18 | 66.69 | G300E | 4197736.69 | 32.94
2279 | Story46 | B49 | 40 MPa RC Beam (40 cm x 25 cm) | Beam | 40MPa | Concrete Rectangular | 250 | 400 | 1000 | 6900 | 0.69 | 1688.07 | G300E | 10312990.91 | 80.92 | G300E | 3087029.89 | 24.22
2280 | Story46 | B5 | 40 MPa RC Beam (40 cm x 25 cm) | Beam | 40MPa | Concrete Rectangular | 250 | 400 | 1000 | 6900 | 0.69 | 1688.07 | G300E | 10295740.91 | 80.78 | G300E | 3086858.02 | 24.22
2281 | Story46 | B50 | 40 MPa RC Beam (60 cm x 40 cm) | Beam | 40MPa | Concrete Rectangular | 400 | 600 | 2400 | 6900 | 1.66 | 4051.38 | G300E | 5140500 | 40.33 | G300E | 7411863.33 | 58.16
2282 | Story46 | B51 | 40 MPa RC Beam (40 cm x 25 cm) | Beam | 40MPa | Concrete Rectangular | 250 | 400 | 1000 | 6900 | 0.69 | 1688.07 | G300E | 10311736.36 | 80.91 | G300E | 3087041.18 | 24.22
2283 | Story46 | B52 | 40 MPa RC Beam (40 cm x 25 cm) | Beam | 40MPa | Concrete Rectangular | 250 | 400 | 1000 | 6900 | 0.69 | 1688.07 | G300E | 8501427.27 | 66.71 | G300E | 4197720.38 | 32.94
2284 | Story46 | B53 | 40 MPa RC Beam (47.5 cm x 25 cm) | Beam | 40MPa | Concrete Rectangular | 250 | 475 | 1187.5 | 6900 | 0.82 | 2004.59 | G300E | 8725050 | 68.46 | G300E | 3970145.37 | 31.15
2285 | Story46 | B54 | 40 MPa RC Beam (47.5 cm x 25 cm) | Beam | 40MPa | Concrete Rectangular | 250 | 475 | 1187.5 | 6900 | 0.82 | 2004.59 | G300E | 8725050 | 68.46 | G300E | 3970161.75 | 31.15
2286 | Story46 | B55 | 40 MPa RC Beam (60 cm x 40 cm) | Beam | 40MPa | Concrete Rectangular | 400 | 600 | 2400 | 6900 | 1.66 | 4051.38 | G300E | 5679327.27 | 44.56 | G300E | 8184663.33 | 64.22
2287 | Story46 | B56 | 40 MPa RC Beam (60 cm x 40 cm) | Beam | 40MPa | Concrete Rectangular | 400 | 600 | 2400 | 6900 | 1.66 | 4051.38 | G300E | 5679327.27 | 44.56 | G300E | 8184663.33 | 64.22
2288 | Story46 | B57 | 40 MPa RC Beam (60 cm x 40 cm) | Beam | 40MPa | Concrete Rectangular | 400 | 600 | 2400 | 6900 | 1.66 | 4051.38 | G300E | 5682777.27 | 44.59 | G300E | 8184663.33 | 64.22
2289 | Story46 | B58 | 40 MPa RC Beam (60 cm x 40 cm) | Beam | 40MPa | Concrete Rectangular | 400 | 600 | 2400 | 6900 | 1.66 | 4051.38 | G300E | 6351136.36 | 49.83 | G300E | 8852075.24 | 69.46
2290 | Story46 | B59 | 40 MPa RC Beam (60 cm x 40 cm) | Beam | 40MPa | Concrete Rectangular | 400 | 600 | 2400 | 6900 | 1.66 | 4051.38 | G300E | 5682777.27 | 44.59 | G300E | 8184663.33 | 64.22
2291 | Story46 | B6 | 40 MPa RC Beam (60 cm x 40 cm) | Beam | 40MPa | Concrete Rectangular | 400 | 600 | 2400 | 6900 | 1.66 | 4051.38 | G300E | 6351136.36 | 49.83 | G300E | 8852075.24 | 69.46
2292 | Story46 | B60 | 40 MPa RC Beam (60 cm x 40 cm) | Beam | 40MPa | Concrete Rectangular | 400 | 600 | 2400 | 6900 | 1.66 | 4051.38 | G300E | 5679327.27 | 44.56 | G300E | 8184663.33 | 64.22
2293 | Story46 | B7 | 40 MPa RC Beam (40 cm x 25 cm) | Beam | 40MPa | Concrete Rectangular | 250 | 400 | 1000 | 6900 | 0.69 | 1688.07 | G300E | 10307031.82 | 80.87 | G300E | 3086918.24 | 24.22
2294 | Story46 | B8 | 40 MPa RC Beam (60 cm x 40 cm) | Beam | 40MPa | Concrete Rectangular | 400 | 600 | 2400 | 6900 | 1.66 | 4051.38 | G300E | 5682777.27 | 44.59 | G300E | 8184663.33 | 64.22
2295 | Story46 | B9 | 40 MPa RC Beam (47.5 cm x 25 cm) | Beam | 40MPa | Concrete Rectangular | 250 | 475 | 1187.5 | 6900 | 0.82 | 2004.59 | G300E | 8724736.36 | 68.46 | G300E | 3970108.12 | 31.15
2296 | Story47 | B1 | 40 MPa RC Beam (42.5 cm x 25 cm) | Beam | 40MPa | Concrete Rectangular | 250 | 425 | 1062.5 | 6912.5 | 0.73 | 1796.83 | G300E | 2404293.18 | 18.86 | G300E | 3759054.65 | 29.49
2297 | Story47 | B10 | 40 MPa RC Beam (42.5 cm x 25 cm) | Beam | 40MPa | Concrete Rectangular | 250 | 425 | 1062.5 | 6912.5 | 0.73 | 1796.83 | G300E | 2501382.39 | 19.63 | G300E | 3759054.65 | 29.49
2298 | Story47 | B11 | 40 MPa RC Beam (42.5 cm x 25 cm) | Beam | 40MPa | Concrete Rectangular | 250 | 425 | 1062.5 | 6912.5 | 0.73 | 1796.83 | G300E | 2501382.39 | 19.63 | G300E | 3759054.65 | 29.49
2299 | Story47 | B12 | 40 MPa RC Beam (42.5 cm x 25 cm) | Beam | 40MPa | Concrete Rectangular | 250 | 425 | 1062.5 | 6912.5 | 0.73 | 1796.83 | G300E | 4047268.75 | 31.76 | G300E | 3468326.92 | 27.21
2300 | Story47 | B13 | 40 MPa RC Beam (60 cm x 40 cm) | Beam | 40MPa | Concrete Rectangular | 400 | 600 | 2400 | 6912.5 | 1.66 | 4058.72 | G300E | 7216335.8 | 56.62 | G300E | 6684832.41 | 52.45
2301 | Story47 | B14 | 40 MPa RC Beam (60 cm x 40 cm) | Beam | 40MPa | Concrete Rectangular | 400 | 600 | 2400 | 6912.5 | 1.66 | 4058.72 | G300E | 6151810.8 | 48.27 | G300E | 8199490.62 | 64.34
2302 | Story47 | B15 | 40 MPa RC Beam (60 cm x 40 cm) | Beam | 40MPa | Concrete Rectangular | 400 | 600 | 2400 | 6912.5 | 1.66 | 4058.72 | G300E | 6156209.66 | 48.3 | G300E | 8199490.62 | 64.34
2303 | Story47 | B16 | 40 MPa RC Beam (60 cm x 40 cm) | Beam | 40MPa | Concrete Rectangular | 400 | 600 | 2400 | 7200 | 1.73 | 4227.52 | G300E | 18908765.22 | 148.37 | G300E | 9375362.3 | 73.56
2304 | Story47 | B17 | 40 MPa RC Beam (60 cm x 40 cm) | Beam | 40MPa | Concrete Rectangular | 400 | 600 | 2400 | 6912.5 | 1.66 | 4058.72 | G300E | 5165836.93 | 40.53 | G300E | 8199490.62 | 64.34
2305 | Story47 | B18 | 40 MPa RC Beam (60 cm x 40 cm) | Beam | 40MPa | Concrete Rectangular | 400 | 600 | 2400 | 7200 | 1.73 | 4227.52 | G300E | 18947895.65 | 148.67 | G300E | 9414872.77 | 73.87
2306 | Story47 | B19 | 40 MPa RC Beam (60 cm x 40 cm) | Beam | 40MPa | Concrete Rectangular | 400 | 600 | 2400 | 6912.5 | 1.66 | 4058.72 | G300E | 6137357.39 | 48.16 | G300E | 8199490.62 | 64.34
2307 | Story47 | B2 | 40 MPa RC Beam (42.5 cm x 25 cm) | Beam | 40MPa | Concrete Rectangular | 250 | 425 | 1062.5 | 6912.5 | 0.73 | 1796.83 | G300E | 2405864.2 | 18.88 | G300E | 3756541.02 | 29.48
2308 | Story47 | B20 | 40 MPa RC Beam (60 cm x 40 cm) | Beam | 40MPa | Concrete Rectangular | 400 | 600 | 2400 | 6912.5 | 1.66 | 4058.72 | G300E | 6136414.77 | 48.15 | G300E | 8199490.62 | 64.34
2309 | Story47 | B21 | 40 MPa RC Beam (60 cm x 40 cm) | Beam | 40MPa | Concrete Rectangular | 400 | 600 | 2400 | 6912.5 | 1.66 | 4058.72 | G300E | 7204710.23 | 56.53 | G300E | 6686086.09 | 52.46
2310 | Story47 | B22 | 40 MPa RC Beam (42.5 cm x 25 cm) | Beam | 40MPa | Concrete Rectangular | 250 | 425 | 1062.5 | 6912.5 | 0.73 | 1796.83 | G300E | 4048525.57 | 31.77 | G300E | 3468326.92 | 27.21
2311 | Story47 | B23 | 40 MPa RC Beam (42.5 cm x 25 cm) | Beam | 40MPa | Concrete Rectangular | 250 | 425 | 1062.5 | 6912.5 | 0.73 | 1796.83 | G300E | 3612723.86 | 28.35 | G300E | 4074427.49 | 31.97
2312 | Story47 | B24 | 40 MPa RC Beam (60 cm x 40 cm) | Beam | 40MPa | Concrete Rectangular | 400 | 600 | 2400 | 6912.5 | 1.66 | 4058.72 | G300E | 7255611.36 | 56.93 | G300E | 1533628.62 | 12.03
2313 | Story47 | B25 | 40 MPa RC Beam (60 cm x 40 cm) | Beam | 40MPa | Concrete Rectangular | 400 | 600 | 2400 | 6912.5 | 1.66 | 4058.72 | G300E | 5165836.93 | 40.53 | G300E | 8199490.62 | 64.34
2314 | Story47 | B26 | 40 MPa RC Beam (60 cm x 40 cm) | Beam | 40MPa | Concrete Rectangular | 400 | 600 | 2400 | 7200 | 1.73 | 4227.52 | G300E | 18907826.09 | 148.36 | G300E | 9373651.2 | 73.55
2315 | Story47 | B3 | 40 MPa RC Beam (60 cm x 40 cm) | Beam | 40MPa | Concrete Rectangular | 400 | 600 | 2400 | 6912.5 | 1.66 | 4058.72 | G300E | 7216964.2 | 56.63 | G300E | 6685692.08 | 52.46
2316 | Story47 | B30 | 40 MPa RC Beam (60 cm x 40 cm) | Beam | 40MPa | Concrete Rectangular | 400 | 600 | 2400 | 6912.5 | 1.66 | 4058.72 | G300E | 18189792.93 | 142.72 | G300E | 9038715.27 | 70.92
2317 | Story47 | B31 | 40 MPa RC Beam (60 cm x 40 cm) | Beam | 40MPa | Concrete Rectangular | 400 | 600 | 2400 | 6912.5 | 1.66 | 4058.72 | G300E | 5165522.73 | 40.53 | G300E | 8199490.62 | 64.34
2318 | Story47 | B32 | 40 MPa RC Beam (60 cm x 40 cm) | Beam | 40MPa | Concrete Rectangular | 400 | 600 | 2400 | 6912.5 | 1.66 | 4058.72 | G300E | 7264094.89 | 57 | G300E | 1534133.86 | 12.04
2319 | Story47 | B33 | 40 MPa RC Beam (42.5 cm x 25 cm) | Beam | 40MPa | Concrete Rectangular | 250 | 425 | 1062.5 | 6912.5 | 0.73 | 1796.83 | G300E | 3612723.86 | 28.35 | G300E | 4074427.49 | 31.97
2320 | Story47 | B34 | 40 MPa RC Beam (42.5 cm x 25 cm) | Beam | 40MPa | Concrete Rectangular | 250 | 425 | 1062.5 | 6912.5 | 0.73 | 1796.83 | G300E | 4048839.77 | 31.77 | G300E | 3468326.92 | 27.21
2321 | Story47 | B35 | 40 MPa RC Beam (60 cm x 40 cm) | Beam | 40MPa | Concrete Rectangular | 400 | 600 | 2400 | 6912.5 | 1.66 | 4058.72 | G300E | 7262523.86 | 56.98 | G300E | 1533967.96 | 12.04
2322 | Story47 | B36 | 40 MPa RC Beam (60 cm x 40 cm) | Beam | 40MPa | Concrete Rectangular | 400 | 600 | 2400 | 6912.5 | 1.66 | 4058.72 | G300E | 6137357.39 | 48.16 | G300E | 8199490.62 | 64.34
2323 | Story47 | B37 | 40 MPa RC Beam (60 cm x 40 cm) | Beam | 40MPa | Concrete Rectangular | 400 | 600 | 2400 | 7200 | 1.73 | 4227.52 | G300E | 18942260.87 | 148.63 | G300E | 9414266.09 | 73.87
2324 | Story47 | B38 | 40 MPa RC Beam (60 cm x 40 cm) | Beam | 40MPa | Concrete Rectangular | 400 | 600 | 2400 | 6912.5 | 1.66 | 4058.72 | G300E | 18187689.13 | 142.71 | G300E | 9038437.57 | 70.92
2325 | Story47 | B4 | 40 MPa RC Beam (42.5 cm x 25 cm) | Beam | 40MPa | Concrete Rectangular | 250 | 425 | 1062.5 | 6912.5 | 0.73 | 1796.83 | G300E | 4047268.75 | 31.76 | G300E | 3468326.92 | 27.21
2326 | Story47 | B40 | 40 MPa RC Beam (60 cm x 40 cm) | Beam | 40MPa | Concrete Rectangular | 400 | 600 | 2400 | 6912.5 | 1.66 | 4058.72 | G300E | 18195503.26 | 142.77 | G300E | 9039240.02 | 70.93
2327 | Story47 | B41 | 40 MPa RC Beam (60 cm x 40 cm) | Beam | 40MPa | Concrete Rectangular | 400 | 600 | 2400 | 6912.5 | 1.66 | 4058.72 | G300E | 18190093.48 | 142.73 | G300E | 9038749.54 | 70.92
2328 | Story47 | B42 | 40 MPa RC Beam (60 cm x 40 cm) | Beam | 40MPa | Concrete Rectangular | 400 | 600 | 2400 | 6912.5 | 1.66 | 4058.72 | G300E | 6136414.77 | 48.15 | G300E | 8199490.62 | 64.34
2329 | Story47 | B43 | 40 MPa RC Beam (60 cm x 40 cm) | Beam | 40MPa | Concrete Rectangular | 400 | 600 | 2400 | 6912.5 | 1.66 | 4058.72 | G300E | 7264094.89 | 57 | G300E | 1534135.74 | 12.04
2330 | Story47 | B44 | 40 MPa RC Beam (42.5 cm x 25 cm) | Beam | 40MPa | Concrete Rectangular | 250 | 425 | 1062.5 | 6912.5 | 0.73 | 1796.83 | G300E | 4048525.57 | 31.77 | G300E | 3468326.92 | 27.21
2331 | Story47 | B45 | 40 MPa RC Beam (42.5 cm x 25 cm) | Beam | 40MPa | Concrete Rectangular | 250 | 425 | 1062.5 | 6912.5 | 0.73 | 1796.83 | G300E | 2501382.39 | 19.63 | G300E | 3759054.65 | 29.49
2332 | Story47 | B46 | 40 MPa RC Beam (60 cm x 40 cm) | Beam | 40MPa | Concrete Rectangular | 400 | 600 | 2400 | 6912.5 | 1.66 | 4058.72 | G300E | 7204396.02 | 56.53 | G300E | 6686084.2 | 52.46
2333 | Story47 | B47 | 40 MPa RC Beam (60 cm x 40 cm) | Beam | 40MPa | Concrete Rectangular | 400 | 600 | 2400 | 6912.5 | 1.66 | 4058.72 | G300E | 7204710.23 | 56.53 | G300E | 6686089.86 | 52.46
2334 | Story47 | B48 | 40 MPa RC Beam (60 cm x 40 cm) | Beam | 40MPa | Concrete Rectangular | 400 | 600 | 2400 | 6912.5 | 1.66 | 4058.72 | G300E | 6136414.77 | 48.15 | G300E | 8199490.62 | 64.34
2335 | Story47 | B49 | 40 MPa RC Beam (60 cm x 40 cm) | Beam | 40MPa | Concrete Rectangular | 400 | 600 | 2400 | 6912.5 | 1.66 | 4058.72 | G300E | 7264094.89 | 57 | G300E | 1534122.55 | 12.04
2336 | Story47 | B5 | 40 MPa RC Beam (60 cm x 40 cm) | Beam | 40MPa | Concrete Rectangular | 400 | 600 | 2400 | 6912.5 | 1.66 | 4058.72 | G300E | 7255297.16 | 56.93 | G300E | 1533617.3 | 12.03
2337 | Story47 | B50 | 40 MPa RC Beam (60 cm x 40 cm) | Beam | 40MPa | Concrete Rectangular | 400 | 600 | 2400 | 6912.5 | 1.66 | 4058.72 | G300E | 5165522.73 | 40.53 | G300E | 8199490.62 | 64.34
2338 | Story47 | B51 | 40 MPa RC Beam (60 cm x 40 cm) | Beam | 40MPa | Concrete Rectangular | 400 | 600 | 2400 | 6912.5 | 1.66 | 4058.72 | G300E | 7264409.09 | 57 | G300E | 1534098.04 | 12.04
2339 | Story47 | B52 | 40 MPa RC Beam (60 cm x 40 cm) | Beam | 40MPa | Concrete Rectangular | 400 | 600 | 2400 | 6912.5 | 1.66 | 4058.72 | G300E | 6136414.77 | 48.15 | G300E | 8199490.62 | 64.34
2340 | Story47 | B53 | 40 MPa RC Beam (60 cm x 40 cm) | Beam | 40MPa | Concrete Rectangular | 400 | 600 | 2400 | 6912.5 | 1.66 | 4058.72 | G300E | 7204396.02 | 56.53 | G300E | 6686084.2 | 52.46
2341 | Story47 | B54 | 40 MPa RC Beam (60 cm x 40 cm) | Beam | 40MPa | Concrete Rectangular | 400 | 600 | 2400 | 6912.5 | 1.66 | 4058.72 | G300E | 7204710.23 | 56.53 | G300E | 6686089.86 | 52.46
2342 | Story47 | B55 | 40 MPa RC Beam (42.5 cm x 25 cm) | Beam | 40MPa | Concrete Rectangular | 250 | 425 | 1062.5 | 6912.5 | 0.73 | 1796.83 | G300E | 2501382.39 | 19.63 | G300E | 3759054.65 | 29.49
2343 | Story47 | B56 | 40 MPa RC Beam (42.5 cm x 25 cm) | Beam | 40MPa | Concrete Rectangular | 250 | 425 | 1062.5 | 6912.5 | 0.73 | 1796.83 | G300E | 2501382.39 | 19.63 | G300E | 3759054.65 | 29.49
2344 | Story47 | B57 | 40 MPa RC Beam (42.5 cm x 25 cm) | Beam | 40MPa | Concrete Rectangular | 250 | 425 | 1062.5 | 6912.5 | 0.73 | 1796.83 | G300E | 4048525.57 | 31.77 | G300E | 3468326.92 | 27.21
2345 | Story47 | B58 | 40 MPa RC Beam (42.5 cm x 25 cm) | Beam | 40MPa | Concrete Rectangular | 250 | 425 | 1062.5 | 6912.5 | 0.73 | 1796.83 | G300E | 3612723.86 | 28.35 | G300E | 4074427.49 | 31.97
2346 | Story47 | B59 | 40 MPa RC Beam (42.5 cm x 25 cm) | Beam | 40MPa | Concrete Rectangular | 250 | 425 | 1062.5 | 6912.5 | 0.73 | 1796.83 | G300E | 4048525.57 | 31.77 | G300E | 3468326.92 | 27.21
2347 | Story47 | B6 | 40 MPa RC Beam (42.5 cm x 25 cm) | Beam | 40MPa | Concrete Rectangular | 250 | 425 | 1062.5 | 6912.5 | 0.73 | 1796.83 | G300E | 3612723.86 | 28.35 | G300E | 4074427.49 | 31.97
2348 | Story47 | B60 | 40 MPa RC Beam (42.5 cm x 25 cm) | Beam | 40MPa | Concrete Rectangular | 250 | 425 | 1062.5 | 6912.5 | 0.73 | 1796.83 | G300E | 2501382.39 | 19.63 | G300E | 3759054.65 | 29.49
2349 | Story47 | B7 | 40 MPa RC Beam (60 cm x 40 cm) | Beam | 40MPa | Concrete Rectangular | 400 | 600 | 2400 | 6912.5 | 1.66 | 4058.72 | G300E | 7261581.25 | 56.98 | G300E | 1533935.91 | 12.04
2350 | Story47 | B8 | 40 MPa RC Beam (42.5 cm x 25 cm) | Beam | 40MPa | Concrete Rectangular | 250 | 425 | 1062.5 | 6912.5 | 0.73 | 1796.83 | G300E | 4048839.77 | 31.77 | G300E | 3468326.92 | 27.21
2351 | Story47 | B9 | 40 MPa RC Beam (60 cm x 40 cm) | Beam | 40MPa | Concrete Rectangular | 400 | 600 | 2400 | 6912.5 | 1.66 | 4058.72 | G300E | 7204081.82 | 56.53 | G300E | 6686076.66 | 52.46
2352 | Story48 | B1 | 40 MPa RC Beam (42.5 cm x 25 cm) | Beam | 40MPa | Concrete Rectangular | 250 | 425 | 1062.5 | 6912.5 | 0.73 | 1796.83 | G300E | 4269725.57 | 33.5 | G300E | 3466441.7 | 27.2
2353 | Story48 | B10 | 40 MPa RC Beam (42.5 cm x 25 cm) | Beam | 40MPa | Concrete Rectangular | 250 | 425 | 1062.5 | 6912.5 | 0.73 | 1796.83 | G300E | 4290148.86 | 33.66 | G300E | 3466441.7 | 27.2
2354 | Story48 | B11 | 40 MPa RC Beam (42.5 cm x 25 cm) | Beam | 40MPa | Concrete Rectangular | 250 | 425 | 1062.5 | 6912.5 | 0.73 | 1796.83 | G300E | 4290148.86 | 33.66 | G300E | 3466441.7 | 27.2
2355 | Story48 | B12 | 40 MPa RC Beam (42.5 cm x 25 cm) | Beam | 40MPa | Concrete Rectangular | 250 | 425 | 1062.5 | 6912.5 | 0.73 | 1796.83 | G300E | 2481587.5 | 19.47 | G300E | 2730977.38 | 21.43
2356 | Story48 | B13 | 40 MPa RC Beam (60 cm x 40 cm) | Beam | 40MPa | Concrete Rectangular | 400 | 600 | 2400 | 6912.5 | 1.66 | 4058.72 | G300E | 7509802.84 | 58.92 | G300E | 2480876.14 | 19.47
2357 | Story48 | B14 | 40 MPa RC Beam (60 cm x 40 cm) | Beam | 40MPa | Concrete Rectangular | 400 | 600 | 2400 | 6912.5 | 1.66 | 4058.72 | G300E | 6043096.02 | 47.42 | G300E | 9747890.62 | 76.49
2358 | Story48 | B15 | 40 MPa RC Beam (60 cm x 40 cm) | Beam | 40MPa | Concrete Rectangular | 400 | 600 | 2400 | 6912.5 | 1.66 | 4058.72 | G300E | 6048123.3 | 47.46 | G300E | 9747890.62 | 76.49
2359 | Story48 | B16 | 40 MPa RC Beam (60 cm x 40 cm) | Beam | 40MPa | Concrete Rectangular | 400 | 600 | 2400 | 7200 | 1.73 | 4227.52 | G300E | 19260313.04 | 151.12 | G300E | 9393636.52 | 73.71
2360 | Story48 | B17 | 40 MPa RC Beam (60 cm x 40 cm) | Beam | 40MPa | Concrete Rectangular | 400 | 600 | 2400 | 6912.5 | 1.66 | 4058.72 | G300E | 5183118.18 | 40.67 | G300E | 8973690.62 | 70.41
2361 | Story48 | B18 | 40 MPa RC Beam (60 cm x 40 cm) | Beam | 40MPa | Concrete Rectangular | 400 | 600 | 2400 | 7200 | 1.73 | 4227.52 | G300E | 19299443.48 | 151.43 | G300E | 9438748.59 | 74.06
2362 | Story48 | B19 | 40 MPa RC Beam (60 cm x 40 cm) | Beam | 40MPa | Concrete Rectangular | 400 | 600 | 2400 | 6912.5 | 1.66 | 4058.72 | G300E | 6030842.05 | 47.32 | G300E | 9747890.62 | 76.49
2363 | Story48 | B2 | 40 MPa RC Beam (42.5 cm x 25 cm) | Beam | 40MPa | Concrete Rectangular | 250 | 425 | 1062.5 | 6912.5 | 0.73 | 1796.83 | G300E | 4267526.14 | 33.48 | G300E | 3467384.31 | 27.21
2364 | Story48 | B20 | 40 MPa RC Beam (60 cm x 40 cm) | Beam | 40MPa | Concrete Rectangular | 400 | 600 | 2400 | 6912.5 | 1.66 | 4058.72 | G300E | 6030213.64 | 47.32 | G300E | 9747890.62 | 76.49
2365 | Story48 | B21 | 40 MPa RC Beam (60 cm x 40 cm) | Beam | 40MPa | Concrete Rectangular | 400 | 600 | 2400 | 6912.5 | 1.66 | 4058.72 | G300E | 7486865.91 | 58.74 | G300E | 2480186.15 | 19.46
2366 | Story48 | B22 | 40 MPa RC Beam (42.5 cm x 25 cm) | Beam | 40MPa | Concrete Rectangular | 250 | 425 | 1062.5 | 6912.5 | 0.73 | 1796.83 | G300E | 2481587.5 | 19.47 | G300E | 2730977.38 | 21.43
2367 | Story48 | B23 | 40 MPa RC Beam (42.5 cm x 25 cm) | Beam | 40MPa | Concrete Rectangular | 250 | 425 | 1062.5 | 6912.5 | 0.73 | 1796.83 | G300E | 4054495.45 | 31.81 | G300E | 3342959.31 | 26.23
2368 | Story48 | B24 | 40 MPa RC Beam (60 cm x 40 cm) | Beam | 40MPa | Concrete Rectangular | 400 | 600 | 2400 | 6912.5 | 1.66 | 4058.72 | G300E | 7100080.11 | 55.71 | G300E | 5302850.85 | 41.61
2369 | Story48 | B25 | 40 MPa RC Beam (60 cm x 40 cm) | Beam | 40MPa | Concrete Rectangular | 400 | 600 | 2400 | 6912.5 | 1.66 | 4058.72 | G300E | 5182803.98 | 40.67 | G300E | 8973690.62 | 70.41
2370 | Story48 | B26 | 40 MPa RC Beam (60 cm x 40 cm) | Beam | 40MPa | Concrete Rectangular | 400 | 600 | 2400 | 7200 | 1.73 | 4227.52 | G300E | 19258434.78 | 151.11 | G300E | 9391566.68 | 73.69
2371 | Story48 | B3 | 40 MPa RC Beam (60 cm x 40 cm) | Beam | 40MPa | Concrete Rectangular | 400 | 600 | 2400 | 6912.5 | 1.66 | 4058.72 | G300E | 7511373.86 | 58.94 | G300E | 2481170.24 | 19.47
2372 | Story48 | B30 | 40 MPa RC Beam (60 cm x 40 cm) | Beam | 40MPa | Concrete Rectangular | 400 | 600 | 2400 | 6912.5 | 1.66 | 4058.72 | G300E | 18527904.35 | 145.38 | G300E | 9062803.83 | 71.11
2373 | Story48 | B31 | 40 MPa RC Beam (60 cm x 40 cm) | Beam | 40MPa | Concrete Rectangular | 400 | 600 | 2400 | 6912.5 | 1.66 | 4058.72 | G300E | 5182489.77 | 40.66 | G300E | 8973690.62 | 70.41
2374 | Story48 | B32 | 40 MPa RC Beam (60 cm x 40 cm) | Beam | 40MPa | Concrete Rectangular | 400 | 600 | 2400 | 6912.5 | 1.66 | 4058.72 | G300E | 7106992.61 | 55.76 | G300E | 5303193.96 | 41.61
2375 | Story48 | B33 | 40 MPa RC Beam (42.5 cm x 25 cm) | Beam | 40MPa | Concrete Rectangular | 250 | 425 | 1062.5 | 6912.5 | 0.73 | 1796.83 | G300E | 4054495.45 | 31.81 | G300E | 3344844.54 | 26.24
2376 | Story48 | B34 | 40 MPa RC Beam (42.5 cm x 25 cm) | Beam | 40MPa | Concrete Rectangular | 250 | 425 | 1062.5 | 6912.5 | 0.73 | 1796.83 | G300E | 2579933.52 | 20.24 | G300E | 2730977.38 | 21.43
2377 | Story48 | B35 | 40 MPa RC Beam (60 cm x 40 cm) | Beam | 40MPa | Concrete Rectangular | 400 | 600 | 2400 | 6912.5 | 1.66 | 4058.72 | G300E | 7104164.77 | 55.74 | G300E | 5303078.96 | 41.61
2378 | Story48 | B36 | 40 MPa RC Beam (60 cm x 40 cm) | Beam | 40MPa | Concrete Rectangular | 400 | 600 | 2400 | 6912.5 | 1.66 | 4058.72 | G300E | 6030842.05 | 47.32 | G300E | 9747890.62 | 76.49
2379 | Story48 | B37 | 40 MPa RC Beam (60 cm x 40 cm) | Beam | 40MPa | Concrete Rectangular | 400 | 600 | 2400 | 7200 | 1.73 | 4227.52 | G300E | 19293182.61 | 151.38 | G300E | 9438059.27 | 74.05
2380 | Story48 | B38 | 40 MPa RC Beam (60 cm x 40 cm) | Beam | 40MPa | Concrete Rectangular | 400 | 600 | 2400 | 6912.5 | 1.66 | 4058.72 | G300E | 18525800.54 | 145.36 | G300E | 9061318.55 | 71.1
2381 | Story48 | B4 | 40 MPa RC Beam (42.5 cm x 25 cm) | Beam | 40MPa | Concrete Rectangular | 250 | 425 | 1062.5 | 6912.5 | 0.73 | 1796.83 | G300E | 2481587.5 | 19.47 | G300E | 2730977.38 | 21.43
2382 | Story48 | B40 | 40 MPa RC Beam (60 cm x 40 cm) | Beam | 40MPa | Concrete Rectangular | 400 | 600 | 2400 | 6912.5 | 1.66 | 4058.72 | G300E | 18533013.59 | 145.42 | G300E | 9062207.56 | 71.11
2383 | Story48 | B41 | 40 MPa RC Beam (60 cm x 40 cm) | Beam | 40MPa | Concrete Rectangular | 400 | 600 | 2400 | 6912.5 | 1.66 | 4058.72 | G300E | 18527904.35 | 145.38 | G300E | 9062839.9 | 71.11
2384 | Story48 | B42 | 40 MPa RC Beam (60 cm x 40 cm) | Beam | 40MPa | Concrete Rectangular | 400 | 600 | 2400 | 6912.5 | 1.66 | 4058.72 | G300E | 6030213.64 | 47.32 | G300E | 9747890.62 | 76.49
2385 | Story48 | B43 | 40 MPa RC Beam (60 cm x 40 cm) | Beam | 40MPa | Concrete Rectangular | 400 | 600 | 2400 | 6912.5 | 1.66 | 4058.72 | G300E | 7106992.61 | 55.76 | G300E | 5303193.96 | 41.61
2386 | Story48 | B44 | 40 MPa RC Beam (42.5 cm x 25 cm) | Beam | 40MPa | Concrete Rectangular | 250 | 425 | 1062.5 | 6912.5 | 0.73 | 1796.83 | G300E | 2579933.52 | 20.24 | G300E | 2730977.38 | 21.43
2387 | Story48 | B45 | 40 MPa RC Beam (42.5 cm x 25 cm) | Beam | 40MPa | Concrete Rectangular | 250 | 425 | 1062.5 | 6912.5 | 0.73 | 1796.83 | G300E | 4290148.86 | 33.66 | G300E | 3466441.7 | 27.2
2388 | Story48 | B46 | 40 MPa RC Beam (60 cm x 40 cm) | Beam | 40MPa | Concrete Rectangular | 400 | 600 | 2400 | 6912.5 | 1.66 | 4058.72 | G300E | 7486865.91 | 58.74 | G300E | 2480191.8 | 19.46
2389 | Story48 | B47 | 40 MPa RC Beam (60 cm x 40 cm) | Beam | 40MPa | Concrete Rectangular | 400 | 600 | 2400 | 6912.5 | 1.66 | 4058.72 | G300E | 7486865.91 | 58.74 | G300E | 2480191.8 | 19.46
2390 | Story48 | B48 | 40 MPa RC Beam (60 cm x 40 cm) | Beam | 40MPa | Concrete Rectangular | 400 | 600 | 2400 | 6912.5 | 1.66 | 4058.72 | G300E | 6030213.64 | 47.32 | G300E | 9747890.62 | 76.49
2391 | Story48 | B49 | 40 MPa RC Beam (60 cm x 40 cm) | Beam | 40MPa | Concrete Rectangular | 400 | 600 | 2400 | 6912.5 | 1.66 | 4058.72 | G300E | 7106364.2 | 55.76 | G300E | 5303182.65 | 41.61
2392 | Story48 | B5 | 40 MPa RC Beam (60 cm x 40 cm) | Beam | 40MPa | Concrete Rectangular | 400 | 600 | 2400 | 6912.5 | 1.66 | 4058.72 | G300E | 7099765.91 | 55.71 | G300E | 5302839.54 | 41.61
2393 | Story48 | B50 | 40 MPa RC Beam (60 cm x 40 cm) | Beam | 40MPa | Concrete Rectangular | 400 | 600 | 2400 | 6912.5 | 1.66 | 4058.72 | G300E | 5182489.77 | 40.66 | G300E | 8973690.62 | 70.41
2394 | Story48 | B51 | 40 MPa RC Beam (60 cm x 40 cm) | Beam | 40MPa | Concrete Rectangular | 400 | 600 | 2400 | 6912.5 | 1.66 | 4058.72 | G300E | 7106050 | 55.76 | G300E | 5303167.57 | 41.61
2395 | Story48 | B52 | 40 MPa RC Beam (60 cm x 40 cm) | Beam | 40MPa | Concrete Rectangular | 400 | 600 | 2400 | 6912.5 | 1.66 | 4058.72 | G300E | 6030842.05 | 47.32 | G300E | 9747890.62 | 76.49
2396 | Story48 | B53 | 40 MPa RC Beam (60 cm x 40 cm) | Beam | 40MPa | Concrete Rectangular | 400 | 600 | 2400 | 6912.5 | 1.66 | 4058.72 | G300E | 7486865.91 | 58.74 | G300E | 2480189.92 | 19.46
2397 | Story48 | B54 | 40 MPa RC Beam (60 cm x 40 cm) | Beam | 40MPa | Concrete Rectangular | 400 | 600 | 2400 | 6912.5 | 1.66 | 4058.72 | G300E | 7486865.91 | 58.74 | G300E | 2480191.8 | 19.46
2398 | Story48 | B55 | 40 MPa RC Beam (42.5 cm x 25 cm) | Beam | 40MPa | Concrete Rectangular | 250 | 425 | 1062.5 | 6912.5 | 0.73 | 1796.83 | G300E | 4290148.86 | 33.66 | G300E | 3466441.7 | 27.2
2399 | Story48 | B56 | 40 MPa RC Beam (42.5 cm x 25 cm) | Beam | 40MPa | Concrete Rectangular | 250 | 425 | 1062.5 | 6912.5 | 0.73 | 1796.83 | G300E | 4290148.86 | 33.66 | G300E | 3466441.7 | 27.2
2400 | Story48 | B57 | 40 MPa RC Beam (42.5 cm x 25 cm) | Beam | 40MPa | Concrete Rectangular | 250 | 425 | 1062.5 | 6912.5 | 0.73 | 1796.83 | G300E | 2481587.5 | 19.47 | G300E | 2730977.38 | 21.43
2401 | Story48 | B58 | 40 MPa RC Beam (42.5 cm x 25 cm) | Beam | 40MPa | Concrete Rectangular | 250 | 425 | 1062.5 | 6912.5 | 0.73 | 1796.83 | G300E | 4054495.45 | 31.81 | G300E | 3344844.54 | 26.24
2402 | Story48 | B59 | 40 MPa RC Beam (42.5 cm x 25 cm) | Beam | 40MPa | Concrete Rectangular | 250 | 425 | 1062.5 | 6912.5 | 0.73 | 1796.83 | G300E | 2579933.52 | 20.24 | G300E | 2730977.38 | 21.43
2403 | Story48 | B6 | 40 MPa RC Beam (42.5 cm x 25 cm) | Beam | 40MPa | Concrete Rectangular | 250 | 425 | 1062.5 | 6912.5 | 0.73 | 1796.83 | G300E | 4054495.45 | 31.81 | G300E | 3342959.31 | 26.23
2404 | Story48 | B60 | 40 MPa RC Beam (42.5 cm x 25 cm) | Beam | 40MPa | Concrete Rectangular | 250 | 425 | 1062.5 | 6912.5 | 0.73 | 1796.83 | G300E | 4290148.86 | 33.66 | G300E | 3466441.7 | 27.2
2405 | Story48 | B7 | 40 MPa RC Beam (60 cm x 40 cm) | Beam | 40MPa | Concrete Rectangular | 400 | 600 | 2400 | 6912.5 | 1.66 | 4058.72 | G300E | 7104164.77 | 55.74 | G300E | 5303060.11 | 41.61
2406 | Story48 | B8 | 40 MPa RC Beam (42.5 cm x 25 cm) | Beam | 40MPa | Concrete Rectangular | 250 | 425 | 1062.5 | 6912.5 | 0.73 | 1796.83 | G300E | 2579933.52 | 20.24 | G300E | 2730977.38 | 21.43
2407 | Story48 | B9 | 40 MPa RC Beam (60 cm x 40 cm) | Beam | 40MPa | Concrete Rectangular | 400 | 600 | 2400 | 6912.5 | 1.66 | 4058.72 | G300E | 7486865.91 | 58.74 | G300E | 2480178.61 | 19.46
2408 | Story49 | B1 | 40 MPa RC Beam (60 cm x 40 cm) | Beam | 40MPa | Concrete Rectangular | 400 | 600 | 2400 | 6925 | 1.66 | 4066.06 | G300E | 5750268.18 | 45.12 | G300E | 8214317.9 | 64.45
2409 | Story49 | B10 | 40 MPa RC Beam (60 cm x 40 cm) | Beam | 40MPa | Concrete Rectangular | 400 | 600 | 2400 | 6925 | 1.66 | 4066.06 | G300E | 5742713.64 | 45.06 | G300E | 8214317.9 | 64.45
2410 | Story49 | B11 | 40 MPa RC Beam (60 cm x 40 cm) | Beam | 40MPa | Concrete Rectangular | 400 | 600 | 2400 | 6925 | 1.66 | 4066.06 | G300E | 5742713.64 | 45.06 | G300E | 8214317.9 | 64.45
2411 | Story49 | B12 | 40 MPa RC Beam (60 cm x 40 cm) | Beam | 40MPa | Concrete Rectangular | 400 | 600 | 2400 | 6925 | 1.66 | 4066.06 | G300E | 5736732.95 | 45.01 | G300E | 7597358.95 | 59.61
2412 | Story49 | B13 | 40 MPa RC Beam (60 cm x 40 cm) | Beam | 40MPa | Concrete Rectangular | 400 | 600 | 2400 | 6925 | 1.66 | 4066.06 | G300E | 7727670.45 | 60.63 | G300E | 5801499.96 | 45.52
2413 | Story49 | B14 | 40 MPa RC Beam (60 cm x 40 cm) | Beam | 40MPa | Concrete Rectangular | 400 | 600 | 2400 | 6925 | 1.66 | 4066.06 | G300E | 6054338.64 | 47.5 | G300E | 9765517.9 | 76.62
2414 | Story49 | B15 | 40 MPa RC Beam (60 cm x 40 cm) | Beam | 40MPa | Concrete Rectangular | 400 | 600 | 2400 | 6925 | 1.66 | 4066.06 | G300E | 6060004.55 | 47.55 | G300E | 9765517.9 | 76.62
2415 | Story49 | B16 | 40 MPa RC Beam (60 cm x 40 cm) | Beam | 40MPa | Concrete Rectangular | 400 | 600 | 2400 | 7200 | 1.73 | 4227.52 | G300E | 19731756.52 | 154.82 | G300E | 9459323.06 | 74.22
2416 | Story49 | B17 | 40 MPa RC Beam (60 cm x 40 cm) | Beam | 40MPa | Concrete Rectangular | 400 | 600 | 2400 | 6925 | 1.66 | 4066.06 | G300E | 5191861.36 | 40.74 | G300E | 8989917.9 | 70.54
2417 | Story49 | B18 | 40 MPa RC Beam (60 cm x 40 cm) | Beam | 40MPa | Concrete Rectangular | 400 | 600 | 2400 | 7200 | 1.73 | 4227.52 | G300E | 19771826.09 | 155.14 | G300E | 9504844.59 | 74.58
2418 | Story49 | B19 | 40 MPa RC Beam (60 cm x 40 cm) | Beam | 40MPa | Concrete Rectangular | 400 | 600 | 2400 | 6925 | 1.66 | 4066.06 | G300E | 6041747.73 | 47.41 | G300E | 9765517.9 | 76.62
2419 | Story49 | B2 | 40 MPa RC Beam (60 cm x 40 cm) | Beam | 40MPa | Concrete Rectangular | 400 | 600 | 2400 | 6925 | 1.66 | 4066.06 | G300E | 5746805.68 | 45.09 | G300E | 8214317.9 | 64.45
2420 | Story49 | B20 | 40 MPa RC Beam (60 cm x 40 cm) | Beam | 40MPa | Concrete Rectangular | 400 | 600 | 2400 | 6925 | 1.66 | 4066.06 | G300E | 6039859.09 | 47.39 | G300E | 9765517.9 | 76.62
2421 | Story49 | B21 | 40 MPa RC Beam (60 cm x 40 cm) | Beam | 40MPa | Concrete Rectangular | 400 | 600 | 2400 | 6925 | 1.66 | 4066.06 | G300E | 7705951.14 | 60.46 | G300E | 5889633.18 | 46.21
2422 | Story49 | B22 | 40 MPa RC Beam (60 cm x 40 cm) | Beam | 40MPa | Concrete Rectangular | 400 | 600 | 2400 | 6925 | 1.66 | 4066.06 | G300E | 5736732.95 | 45.01 | G300E | 7597358.95 | 59.61
2423 | Story49 | B23 | 40 MPa RC Beam (60 cm x 40 cm) | Beam | 40MPa | Concrete Rectangular | 400 | 600 | 2400 | 6925 | 1.66 | 4066.06 | G300E | 5689202.27 | 44.64 | G300E | 8214317.9 | 64.45
2424 | Story49 | B24 | 40 MPa RC Beam (60 cm x 40 cm) | Beam | 40MPa | Concrete Rectangular | 400 | 600 | 2400 | 6925 | 1.66 | 4066.06 | G300E | 7038632.95 | 55.23 | G300E | 4812254.9 | 37.76
2425 | Story49 | B25 | 40 MPa RC Beam (60 cm x 40 cm) | Beam | 40MPa | Concrete Rectangular | 400 | 600 | 2400 | 6925 | 1.66 | 4066.06 | G300E | 5191861.36 | 40.74 | G300E | 8989917.9 | 70.54
2426 | Story49 | B26 | 40 MPa RC Beam (60 cm x 40 cm) | Beam | 40MPa | Concrete Rectangular | 400 | 600 | 2400 | 7200 | 1.73 | 4227.52 | G300E | 19729878.26 | 154.81 | G300E | 9456840 | 74.2
2427 | Story49 | B3 | 40 MPa RC Beam (60 cm x 40 cm) | Beam | 40MPa | Concrete Rectangular | 400 | 600 | 2400 | 6925 | 1.66 | 4066.06 | G300E | 7728614.77 | 60.64 | G300E | 5801694.49 | 45.52
2428 | Story49 | B30 | 40 MPa RC Beam (60 cm x 40 cm) | Beam | 40MPa | Concrete Rectangular | 400 | 600 | 2400 | 6925 | 1.66 | 4066.06 | G300E | 19014544.57 | 149.2 | G300E | 9141554 | 71.73
2429 | Story49 | B31 | 40 MPa RC Beam (60 cm x 40 cm) | Beam | 40MPa | Concrete Rectangular | 400 | 600 | 2400 | 6925 | 1.66 | 4066.06 | G300E | 5191231.82 | 40.73 | G300E | 8989917.9 | 70.54
2430 | Story49 | B32 | 40 MPa RC Beam (60 cm x 40 cm) | Beam | 40MPa | Concrete Rectangular | 400 | 600 | 2400 | 6925 | 1.66 | 4066.06 | G300E | 7044298.86 | 55.27 | G300E | 4812254.9 | 37.76
2431 | Story49 | B33 | 40 MPa RC Beam (60 cm x 40 cm) | Beam | 40MPa | Concrete Rectangular | 400 | 600 | 2400 | 6925 | 1.66 | 4066.06 | G300E | 5689202.27 | 44.64 | G300E | 8214317.9 | 64.45
2432 | Story49 | B34 | 40 MPa RC Beam (60 cm x 40 cm) | Beam | 40MPa | Concrete Rectangular | 400 | 600 | 2400 | 6925 | 1.66 | 4066.06 | G300E | 5524261.36 | 43.35 | G300E | 7597358.95 | 59.61
2433 | Story49 | B35 | 40 MPa RC Beam (60 cm x 40 cm) | Beam | 40MPa | Concrete Rectangular | 400 | 600 | 2400 | 6925 | 1.66 | 4066.06 | G300E | 7042725 | 55.26 | G300E | 4812254.9 | 37.76
2434 | Story49 | B36 | 40 MPa RC Beam (60 cm x 40 cm) | Beam | 40MPa | Concrete Rectangular | 400 | 600 | 2400 | 6925 | 1.66 | 4066.06 | G300E | 6041432.95 | 47.4 | G300E | 9765517.9 | 76.62
2435 | Story49 | B37 | 40 MPa RC Beam (60 cm x 40 cm) | Beam | 40MPa | Concrete Rectangular | 400 | 600 | 2400 | 7200 | 1.73 | 4227.52 | G300E | 19763686.96 | 155.07 | G300E | 9504132.73 | 74.57
2436 | Story49 | B38 | 40 MPa RC Beam (60 cm x 40 cm) | Beam | 40MPa | Concrete Rectangular | 400 | 600 | 2400 | 6925 | 1.66 | 4066.06 | G300E | 19013340.22 | 149.19 | G300E | 9140057 | 71.72
2437 | Story49 | B4 | 40 MPa RC Beam (60 cm x 40 cm) | Beam | 40MPa | Concrete Rectangular | 400 | 600 | 2400 | 6925 | 1.66 | 4066.06 | G300E | 5736732.95 | 45.01 | G300E | 7597358.95 | 59.61
2438 | Story49 | B40 | 40 MPa RC Beam (60 cm x 40 cm) | Beam | 40MPa | Concrete Rectangular | 400 | 600 | 2400 | 6925 | 1.66 | 4066.06 | G300E | 19020867.39 | 149.24 | G300E | 9140974.71 | 71.72
2439 | Story49 | B41 | 40 MPa RC Beam (60 cm x 40 cm) | Beam | 40MPa | Concrete Rectangular | 400 | 600 | 2400 | 6925 | 1.66 | 4066.06 | G300E | 19014544.57 | 149.2 | G300E | 9141586.52 | 71.73
2440 | Story49 | B42 | 40 MPa RC Beam (60 cm x 40 cm) | Beam | 40MPa | Concrete Rectangular | 400 | 600 | 2400 | 6925 | 1.66 | 4066.06 | G300E | 6040488.64 | 47.4 | G300E | 9765517.9 | 76.62
2441 | Story49 | B43 | 40 MPa RC Beam (60 cm x 40 cm) | Beam | 40MPa | Concrete Rectangular | 400 | 600 | 2400 | 6925 | 1.66 | 4066.06 | G300E | 7044298.86 | 55.27 | G300E | 4812254.9 | 37.76
2442 | Story49 | B44 | 40 MPa RC Beam (60 cm x 40 cm) | Beam | 40MPa | Concrete Rectangular | 400 | 600 | 2400 | 6925 | 1.66 | 4066.06 | G300E | 5524261.36 | 43.35 | G300E | 7597358.95 | 59.61
2443 | Story49 | B45 | 40 MPa RC Beam (60 cm x 40 cm) | Beam | 40MPa | Concrete Rectangular | 400 | 600 | 2400 | 6925 | 1.66 | 4066.06 | G300E | 5742713.64 | 45.06 | G300E | 8214317.9 | 64.45
2444 | Story49 | B46 | 40 MPa RC Beam (60 cm x 40 cm) | Beam | 40MPa | Concrete Rectangular | 400 | 600 | 2400 | 6925 | 1.66 | 4066.06 | G300E | 7705951.14 | 60.46 | G300E | 5889633.18 | 46.21
2445 | Story49 | B47 | 40 MPa RC Beam (60 cm x 40 cm) | Beam | 40MPa | Concrete Rectangular | 400 | 600 | 2400 | 6925 | 1.66 | 4066.06 | G300E | 7705951.14 | 60.46 | G300E | 5889633.18 | 46.21
2446 | Story49 | B48 | 40 MPa RC Beam (60 cm x 40 cm) | Beam | 40MPa | Concrete Rectangular | 400 | 600 | 2400 | 6925 | 1.66 | 4066.06 | G300E | 6040803.41 | 47.4 | G300E | 9765517.9 | 76.62
2447 | Story49 | B49 | 40 MPa RC Beam (60 cm x 40 cm) | Beam | 40MPa | Concrete Rectangular | 400 | 600 | 2400 | 6925 | 1.66 | 4066.06 | G300E | 7044298.86 | 55.27 | G300E | 4812254.9 | 37.76
2448 | Story49 | B5 | 40 MPa RC Beam (60 cm x 40 cm) | Beam | 40MPa | Concrete Rectangular | 400 | 600 | 2400 | 6925 | 1.66 | 4066.06 | G300E | 7037688.64 | 55.22 | G300E | 4812254.9 | 37.76
2449 | Story49 | B50 | 40 MPa RC Beam (60 cm x 40 cm) | Beam | 40MPa | Concrete Rectangular | 400 | 600 | 2400 | 6925 | 1.66 | 4066.06 | G300E | 5191231.82 | 40.73 | G300E | 8989917.9 | 70.54
2450 | Story49 | B51 | 40 MPa RC Beam (60 cm x 40 cm) | Beam | 40MPa | Concrete Rectangular | 400 | 600 | 2400 | 6925 | 1.66 | 4066.06 | G300E | 7043984.09 | 55.27 | G300E | 4812254.9 | 37.76
2451 | Story49 | B52 | 40 MPa RC Beam (60 cm x 40 cm) | Beam | 40MPa | Concrete Rectangular | 400 | 600 | 2400 | 6925 | 1.66 | 4066.06 | G300E | 6041432.95 | 47.4 | G300E | 9765517.9 | 76.62
2452 | Story49 | B53 | 40 MPa RC Beam (60 cm x 40 cm) | Beam | 40MPa | Concrete Rectangular | 400 | 600 | 2400 | 6925 | 1.66 | 4066.06 | G300E | 7705951.14 | 60.46 | G300E | 5889633.18 | 46.21
2453 | Story49 | B54 | 40 MPa RC Beam (60 cm x 40 cm) | Beam | 40MPa | Concrete Rectangular | 400 | 600 | 2400 | 6925 | 1.66 | 4066.06 | G300E | 7705951.14 | 60.46 | G300E | 5889633.18 | 46.21
2454 | Story49 | B55 | 40 MPa RC Beam (60 cm x 40 cm) | Beam | 40MPa | Concrete Rectangular | 400 | 600 | 2400 | 6925 | 1.66 | 4066.06 | G300E | 5742713.64 | 45.06 | G300E | 8214317.9 | 64.45
2455 | Story49 | B56 | 40 MPa RC Beam (60 cm x 40 cm) | Beam | 40MPa | Concrete Rectangular | 400 | 600 | 2400 | 6925 | 1.66 | 4066.06 | G300E | 5742713.64 | 45.06 | G300E | 8214317.9 | 64.45
2456 | Story49 | B57 | 40 MPa RC Beam (60 cm x 40 cm) | Beam | 40MPa | Concrete Rectangular | 400 | 600 | 2400 | 6925 | 1.66 | 4066.06 | G300E | 5736732.95 | 45.01 | G300E | 7597358.95 | 59.61
2457 | Story49 | B58 | 40 MPa RC Beam (60 cm x 40 cm) | Beam | 40MPa | Concrete Rectangular | 400 | 600 | 2400 | 6925 | 1.66 | 4066.06 | G300E | 5689202.27 | 44.64 | G300E | 8214317.9 | 64.45
2458 | Story49 | B59 | 40 MPa RC Beam (60 cm x 40 cm) | Beam | 40MPa | Concrete Rectangular | 400 | 600 | 2400 | 6925 | 1.66 | 4066.06 | G300E | 5524261.36 | 43.35 | G300E | 7597358.95 | 59.61
2459 | Story49 | B6 | 40 MPa RC Beam (60 cm x 40 cm) | Beam | 40MPa | Concrete Rectangular | 400 | 600 | 2400 | 6925 | 1.66 | 4066.06 | G300E | 5689202.27 | 44.64 | G300E | 8214317.9 | 64.45
2460 | Story49 | B60 | 40 MPa RC Beam (60 cm x 40 cm) | Beam | 40MPa | Concrete Rectangular | 400 | 600 | 2400 | 6925 | 1.66 | 4066.06 | G300E | 5742713.64 | 45.06 | G300E | 8214317.9 | 64.45
2461 | Story49 | B7 | 40 MPa RC Beam (60 cm x 40 cm) | Beam | 40MPa | Concrete Rectangular | 400 | 600 | 2400 | 6925 | 1.66 | 4066.06 | G300E | 7042410.23 | 55.26 | G300E | 4812254.9 | 37.76
2462 | Story49 | B8 | 40 MPa RC Beam (60 cm x 40 cm) | Beam | 40MPa | Concrete Rectangular | 400 | 600 | 2400 | 6925 | 1.66 | 4066.06 | G300E | 5524261.36 | 43.35 | G300E | 7597358.95 | 59.61
2463 | Story49 | B9 | 40 MPa RC Beam (60 cm x 40 cm) | Beam | 40MPa | Concrete Rectangular | 400 | 600 | 2400 | 6925 | 1.66 | 4066.06 | G300E | 7705951.14 | 60.46 | G300E | 5889629.4 | 46.21
2464 | Story5 | B1 | 40 MPa RC Beam (35 cm x 25 cm) | Beam | 40MPa | Concrete Rectangular | 250 | 350 | 875 | 6700 | 0.59 | 1434.25 | G300E | 2439079.17 | 19.14 | G300E | 2541954.04 | 19.95
2465 | Story5 | B10 | 40 MPa RC Beam (35 cm x 25 cm) | Beam | 40MPa | Concrete Rectangular | 250 | 350 | 875 | 6700 | 0.59 | 1434.25 | G300E | 2480116.67 | 19.46 | G300E | 2601463.72 | 20.41
2466 | Story5 | B11 | 40 MPa RC Beam (35 cm x 25 cm) | Beam | 40MPa | Concrete Rectangular | 250 | 350 | 875 | 6700 | 0.59 | 1434.25 | G300E | 2395250 | 18.79 | G300E | 2601463.72 | 20.41
2467 | Story5 | B12 | 40 MPa RC Beam (35 cm x 25 cm) | Beam | 40MPa | Concrete Rectangular | 250 | 350 | 875 | 6700 | 0.59 | 1434.25 | G300E | 3391113.64 | 26.61 | G300E | 2362058.81 | 18.53
2468 | Story5 | B13 | 40 MPa RC Beam (35 cm x 25 cm) | Beam | 40MPa | Concrete Rectangular | 250 | 350 | 875 | 6700 | 0.59 | 1434.25 | G300E | 4385759.09 | 34.41 | G300E | 1694099.42 | 13.29
2469 | Story5 | B14 | 40 MPa RC Beam (35 cm x 25 cm) | Beam | 40MPa | Concrete Rectangular | 250 | 350 | 875 | 6700 | 0.59 | 1434.25 | G300E | 4436618.18 | 34.81 | G300E | 419355.28 | 3.29
2470 | Story5 | B15 | 40 MPa RC Beam (35 cm x 25 cm) | Beam | 40MPa | Concrete Rectangular | 250 | 350 | 875 | 6700 | 0.59 | 1434.25 | G300E | 4429613.64 | 34.76 | G300E | 418398.1 | 3.28
2471 | Story5 | B16 | 40 MPa RC Beam (35 cm x 25 cm) | Beam | 40MPa | Concrete Rectangular | 250 | 350 | 875 | 7200 | 0.63 | 1541.28 | G300E | 5056591.3 | 39.68 | G300E | 2256135.18 | 17.7
2472 | Story5 | B17 | 40 MPa RC Beam (35 cm x 25 cm) | Beam | 40MPa | Concrete Rectangular | 250 | 350 | 875 | 6700 | 0.59 | 1434.25 | G300E | 3904577.27 | 30.64 | G300E | 1140526.99 | 8.95
2473 | Story5 | B18 | 40 MPa RC Beam (35 cm x 25 cm) | Beam | 40MPa | Concrete Rectangular | 250 | 350 | 875 | 7200 | 0.63 | 1541.28 | G300E | 5135165.22 | 40.29 | G300E | 2650569.97 | 20.8
2474 | Story5 | B19 | 40 MPa RC Beam (35 cm x 25 cm) | Beam | 40MPa | Concrete Rectangular | 250 | 350 | 875 | 6700 | 0.59 | 1434.25 | G300E | 4449409.09 | 34.91 | G300E | 430147.61 | 3.38
2475 | Story5 | B2 | 40 MPa RC Beam (35 cm x 25 cm) | Beam | 40MPa | Concrete Rectangular | 250 | 350 | 875 | 6700 | 0.59 | 1434.25 | G300E | 2441591.67 | 19.16 | G300E | 2541116.54 | 19.94
2476 | Story5 | B20 | 40 MPa RC Beam (35 cm x 25 cm) | Beam | 40MPa | Concrete Rectangular | 250 | 350 | 875 | 6700 | 0.59 | 1434.25 | G300E | 4449409.09 | 34.91 | G300E | 430134.82 | 3.37
2477 | Story5 | B21 | 40 MPa RC Beam (35 cm x 25 cm) | Beam | 40MPa | Concrete Rectangular | 250 | 350 | 875 | 6700 | 0.59 | 1434.25 | G300E | 4418954.55 | 34.67 | G300E | 1697421.85 | 13.32
2478 | Story5 | B22 | 40 MPa RC Beam (35 cm x 25 cm) | Beam | 40MPa | Concrete Rectangular | 250 | 350 | 875 | 6700 | 0.59 | 1434.25 | G300E | 3391113.64 | 26.61 | G300E | 2362972.45 | 18.54
2479 | Story5 | B23 | 40 MPa RC Beam (35 cm x 25 cm) | Beam | 40MPa | Concrete Rectangular | 250 | 350 | 875 | 6700 | 0.59 | 1434.25 | G300E | 3565946.15 | 27.98 | G300E | 1959995.71 | 15.38
2480 | Story5 | B24 | 40 MPa RC Beam (35 cm x 25 cm) | Beam | 40MPa | Concrete Rectangular | 250 | 350 | 875 | 6700 | 0.59 | 1434.25 | G300E | 4584322.73 | 35.97 | G300E | 1197598.96 | 9.4
2481 | Story5 | B25 | 40 MPa RC Beam (35 cm x 25 cm) | Beam | 40MPa | Concrete Rectangular | 250 | 350 | 875 | 6700 | 0.59 | 1434.25 | G300E | 3904272.73 | 30.63 | G300E | 1140526.99 | 8.95
2482 | Story5 | B26 | 40 MPa RC Beam (35 cm x 25 cm) | Beam | 40MPa | Concrete Rectangular | 250 | 350 | 875 | 7200 | 0.63 | 1541.28 | G300E | 5055965.22 | 39.67 | G300E | 2256135.18 | 17.7
2483 | Story5 | B3 | 40 MPa RC Beam (35 cm x 25 cm) | Beam | 40MPa | Concrete Rectangular | 250 | 350 | 875 | 6700 | 0.59 | 1434.25 | G300E | 4393068.18 | 34.47 | G300E | 1694924.43 | 13.3
2484 | Story5 | B30 | 40 MPa RC Beam (35 cm x 25 cm) | Beam | 40MPa | Concrete Rectangular | 250 | 350 | 875 | 6700 | 0.59 | 1434.25 | G300E | 4778556.52 | 37.49 | G300E | 2466502.61 | 19.35
2485 | Story5 | B31 | 40 MPa RC Beam (35 cm x 25 cm) | Beam | 40MPa | Concrete Rectangular | 250 | 350 | 875 | 6700 | 0.59 | 1434.25 | G300E | 3904272.73 | 30.63 | G300E | 1140526.99 | 8.95
2486 | Story5 | B32 | 40 MPa RC Beam (35 cm x 25 cm) | Beam | 40MPa | Concrete Rectangular | 250 | 350 | 875 | 6700 | 0.59 | 1434.25 | G300E | 4584627.27 | 35.97 | G300E | 1197654.39 | 9.4
2487 | Story5 | B33 | 40 MPa RC Beam (35 cm x 25 cm) | Beam | 40MPa | Concrete Rectangular | 250 | 350 | 875 | 6700 | 0.59 | 1434.25 | G300E | 3565946.15 | 27.98 | G300E | 1960006.53 | 15.38
2488 | Story5 | B34 | 40 MPa RC Beam (35 cm x 25 cm) | Beam | 40MPa | Concrete Rectangular | 250 | 350 | 875 | 6700 | 0.59 | 1434.25 | G300E | 3391113.64 | 26.61 | G300E | 2362972.45 | 18.54
2489 | Story5 | B35 | 40 MPa RC Beam (35 cm x 25 cm) | Beam | 40MPa | Concrete Rectangular | 250 | 350 | 875 | 6700 | 0.59 | 1434.25 | G300E | 4584627.27 | 35.97 | G300E | 1197663.98 | 9.4
2490 | Story5 | B36 | 40 MPa RC Beam (35 cm x 25 cm) | Beam | 40MPa | Concrete Rectangular | 250 | 350 | 875 | 6700 | 0.59 | 1434.25 | G300E | 4449409.09 | 34.91 | G300E | 430150.81 | 3.38
2491 | Story5 | B37 | 40 MPa RC Beam (35 cm x 25 cm) | Beam | 40MPa | Concrete Rectangular | 250 | 350 | 875 | 7200 | 0.63 | 1541.28 | G300E | 5135165.22 | 40.29 | G300E | 2650569.97 | 20.8
2492 | Story5 | B38 | 40 MPa RC Beam (35 cm x 25 cm) | Beam | 40MPa | Concrete Rectangular | 250 | 350 | 875 | 6700 | 0.59 | 1434.25 | G300E | 4778556.52 | 37.49 | G300E | 2466502.61 | 19.35
2493 | Story5 | B4 | 40 MPa RC Beam (35 cm x 25 cm) | Beam | 40MPa | Concrete Rectangular | 250 | 350 | 875 | 6700 | 0.59 | 1434.25 | G300E | 3391722.73 | 26.61 | G300E | 2362058.81 | 18.53
2494 | Story5 | B40 | 40 MPa RC Beam (35 cm x 25 cm) | Beam | 40MPa | Concrete Rectangular | 250 | 350 | 875 | 6700 | 0.59 | 1434.25 | G300E | 4778556.52 | 37.49 | G300E | 2466502.61 | 19.35
2495 | Story5 | B41 | 40 MPa RC Beam (35 cm x 25 cm) | Beam | 40MPa | Concrete Rectangular | 250 | 350 | 875 | 6700 | 0.59 | 1434.25 | G300E | 4778556.52 | 37.49 | G300E | 2466502.61 | 19.35
2496 | Story5 | B42 | 40 MPa RC Beam (35 cm x 25 cm) | Beam | 40MPa | Concrete Rectangular | 250 | 350 | 875 | 6700 | 0.59 | 1434.25 | G300E | 4449409.09 | 34.91 | G300E | 430133.76 | 3.37
2497 | Story5 | B43 | 40 MPa RC Beam (35 cm x 25 cm) | Beam | 40MPa | Concrete Rectangular | 250 | 350 | 875 | 6700 | 0.59 | 1434.25 | G300E | 4584627.27 | 35.97 | G300E | 1197655.45 | 9.4
2498 | Story5 | B44 | 40 MPa RC Beam (35 cm x 25 cm) | Beam | 40MPa | Concrete Rectangular | 250 | 350 | 875 | 6700 | 0.59 | 1434.25 | G300E | 3391113.64 | 26.61 | G300E | 2362972.45 | 18.54
2499 | Story5 | B45 | 40 MPa RC Beam (35 cm x 25 cm) | Beam | 40MPa | Concrete Rectangular | 250 | 350 | 875 | 6700 | 0.59 | 1434.25 | G300E | 2480116.67 | 19.46 | G300E | 2601463.72 | 20.41
2500 | Story5 | B46 | 40 MPa RC Beam (35 cm x 25 cm) | Beam | 40MPa | Concrete Rectangular | 250 | 350 | 875 | 6700 | 0.59 | 1434.25 | G300E | 4418954.55 | 34.67 | G300E | 1697420.79 | 13.32
2501 | Story5 | B47 | 40 MPa RC Beam (35 cm x 25 cm) | Beam | 40MPa | Concrete Rectangular | 250 | 350 | 875 | 6700 | 0.59 | 1434.25 | G300E | 4418954.55 | 34.67 | G300E | 1697421.85 | 13.32
2502 | Story5 | B48 | 40 MPa RC Beam (35 cm x 25 cm) | Beam | 40MPa | Concrete Rectangular | 250 | 350 | 875 | 6700 | 0.59 | 1434.25 | G300E | 4449409.09 | 34.91 | G300E | 430138.02 | 3.38
2503 | Story5 | B49 | 40 MPa RC Beam (35 cm x 25 cm) | Beam | 40MPa | Concrete Rectangular | 250 | 350 | 875 | 6700 | 0.59 | 1434.25 | G300E | 4584627.27 | 35.97 | G300E | 1197654.39 | 9.4
2504 | Story5 | B5 | 40 MPa RC Beam (35 cm x 25 cm) | Beam | 40MPa | Concrete Rectangular | 250 | 350 | 875 | 6700 | 0.59 | 1434.25 | G300E | 4584018.18 | 35.97 | G300E | 1197501.96 | 9.4
2505 | Story5 | B50 | 40 MPa RC Beam (35 cm x 25 cm) | Beam | 40MPa | Concrete Rectangular | 250 | 350 | 875 | 6700 | 0.59 | 1434.25 | G300E | 3904272.73 | 30.63 | G300E | 1140526.99 | 8.95
2506 | Story5 | B51 | 40 MPa RC Beam (35 cm x 25 cm) | Beam | 40MPa | Concrete Rectangular | 250 | 350 | 875 | 6700 | 0.59 | 1434.25 | G300E | 4584627.27 | 35.97 | G300E | 1197656.52 | 9.4
2507 | Story5 | B52 | 40 MPa RC Beam (35 cm x 25 cm) | Beam | 40MPa | Concrete Rectangular | 250 | 350 | 875 | 6700 | 0.59 | 1434.25 | G300E | 4449409.09 | 34.91 | G300E | 430134.82 | 3.37
2508 | Story5 | B53 | 40 MPa RC Beam (35 cm x 25 cm) | Beam | 40MPa | Concrete Rectangular | 250 | 350 | 875 | 6700 | 0.59 | 1434.25 | G300E | 4418954.55 | 34.67 | G300E | 1697421.85 | 13.32
2509 | Story5 | B54 | 40 MPa RC Beam (35 cm x 25 cm) | Beam | 40MPa | Concrete Rectangular | 250 | 350 | 875 | 6700 | 0.59 | 1434.25 | G300E | 4418954.55 | 34.67 | G300E | 1697421.85 | 13.32
2510 | Story5 | B55 | 40 MPa RC Beam (35 cm x 25 cm) | Beam | 40MPa | Concrete Rectangular | 250 | 350 | 875 | 6700 | 0.59 | 1434.25 | G300E | 2480116.67 | 19.46 | G300E | 2601463.72 | 20.41
2511 | Story5 | B56 | 40 MPa RC Beam (35 cm x 25 cm) | Beam | 40MPa | Concrete Rectangular | 250 | 350 | 875 | 6700 | 0.59 | 1434.25 | G300E | 2395250 | 18.79 | G300E | 2601463.72 | 20.41
2512 | Story5 | B57 | 40 MPa RC Beam (35 cm x 25 cm) | Beam | 40MPa | Concrete Rectangular | 250 | 350 | 875 | 6700 | 0.59 | 1434.25 | G300E | 3391113.64 | 26.61 | G300E | 2362972.45 | 18.54
2513 | Story5 | B58 | 40 MPa RC Beam (35 cm x 25 cm) | Beam | 40MPa | Concrete Rectangular | 250 | 350 | 875 | 6700 | 0.59 | 1434.25 | G300E | 3565946.15 | 27.98 | G300E | 1960007.43 | 15.38
2514 | Story5 | B59 | 40 MPa RC Beam (35 cm x 25 cm) | Beam | 40MPa | Concrete Rectangular | 250 | 350 | 875 | 6700 | 0.59 | 1434.25 | G300E | 3391113.64 | 26.61 | G300E | 2362972.45 | 18.54
2515 | Story5 | B6 | 40 MPa RC Beam (35 cm x 25 cm) | Beam | 40MPa | Concrete Rectangular | 250 | 350 | 875 | 6700 | 0.59 | 1434.25 | G300E | 3565946.15 | 27.98 | G300E | 1959993.91 | 15.38
2516 | Story5 | B60 | 40 MPa RC Beam (35 cm x 25 cm) | Beam | 40MPa | Concrete Rectangular | 250 | 350 | 875 | 6700 | 0.59 | 1434.25 | G300E | 2480116.67 | 19.46 | G300E | 2601463.72 | 20.41
2517 | Story5 | B7 | 40 MPa RC Beam (35 cm x 25 cm) | Beam | 40MPa | Concrete Rectangular | 250 | 350 | 875 | 6700 | 0.59 | 1434.25 | G300E | 4584627.27 | 35.97 | G300E | 1197666.11 | 9.4
2518 | Story5 | B8 | 40 MPa RC Beam (35 cm x 25 cm) | Beam | 40MPa | Concrete Rectangular | 250 | 350 | 875 | 6700 | 0.59 | 1434.25 | G300E | 3391113.64 | 26.61 | G300E | 2362972.45 | 18.54
2519 | Story5 | B9 | 40 MPa RC Beam (35 cm x 25 cm) | Beam | 40MPa | Concrete Rectangular | 250 | 350 | 875 | 6700 | 0.59 | 1434.25 | G300E | 4418954.55 | 34.67 | G300E | 1697420.79 | 13.32
2520 | Story50 | B1 | 40 MPa RC Beam (60 cm x 40 cm) | Beam | 40MPa | Concrete Rectangular | 400 | 600 | 2400 | 6925 | 1.66 | 4066.06 | G300E | 4674375 | 36.68 | G300E | 6345821.96 | 49.79
2521 | Story50 | B10 | 40 MPa RC Beam (60 cm x 40 cm) | Beam | 40MPa | Concrete Rectangular | 400 | 600 | 2400 | 6925 | 1.66 | 4066.06 | G300E | 5949204.55 | 46.68 | G300E | 6345821.96 | 49.79
2522 | Story50 | B11 | 40 MPa RC Beam (60 cm x 40 cm) | Beam | 40MPa | Concrete Rectangular | 400 | 600 | 2400 | 6925 | 1.66 | 4066.06 | G300E | 5949204.55 | 46.68 | G300E | 6345821.96 | 49.79
2523 | Story50 | B12 | 40 MPa RC Beam (60 cm x 40 cm) | Beam | 40MPa | Concrete Rectangular | 400 | 600 | 2400 | 6925 | 1.66 | 4066.06 | G300E | 5572421.59 | 43.72 | G300E | 8214317.9 | 64.45
2524 | Story50 | B13 | 40 MPa RC Beam (60 cm x 40 cm) | Beam | 40MPa | Concrete Rectangular | 400 | 600 | 2400 | 6925 | 1.66 | 4066.06 | G300E | 6740543.18 | 52.89 | G300E | 5111917.9 | 40.11
2525 | Story50 | B14 | 40 MPa RC Beam (60 cm x 40 cm) | Beam | 40MPa | Concrete Rectangular | 400 | 600 | 2400 | 6925 | 1.66 | 4066.06 | G300E | 6178044.32 | 48.48 | G300E | 9765517.9 | 76.62
2526 | Story50 | B15 | 40 MPa RC Beam (60 cm x 40 cm) | Beam | 40MPa | Concrete Rectangular | 400 | 600 | 2400 | 6925 | 1.66 | 4066.06 | G300E | 6183395.45 | 48.52 | G300E | 9765517.9 | 76.62
2527 | Story50 | B16 | 40 MPa RC Beam (60 cm x 40 cm) | Beam | 40MPa | Concrete Rectangular | 400 | 600 | 2400 | 7200 | 1.73 | 4227.52 | G300E | 20193182.61 | 158.44 | G300E | 9519264 | 74.69
2528 | Story50 | B17 | 40 MPa RC Beam (60 cm x 40 cm) | Beam | 40MPa | Concrete Rectangular | 400 | 600 | 2400 | 6925 | 1.66 | 4066.06 | G300E | 5606731.82 | 43.99 | G300E | 8214317.9 | 64.45
2529 | Story50 | B18 | 40 MPa RC Beam (60 cm x 40 cm) | Beam | 40MPa | Concrete Rectangular | 400 | 600 | 2400 | 7200 | 1.73 | 4227.52 | G300E | 20242017.39 | 158.83 | G300E | 9565285.15 | 75.05
2530 | Story50 | B19 | 40 MPa RC Beam (60 cm x 40 cm) | Beam | 40MPa | Concrete Rectangular | 400 | 600 | 2400 | 6925 | 1.66 | 4066.06 | G300E | 6164194.32 | 48.37 | G300E | 9765517.9 | 76.62
2531 | Story50 | B2 | 40 MPa RC Beam (60 cm x 40 cm) | Beam | 40MPa | Concrete Rectangular | 400 | 600 | 2400 | 6925 | 1.66 | 4066.06 | G300E | 5949204.55 | 46.68 | G300E | 6345821.96 | 49.79
2532 | Story50 | B20 | 40 MPa RC Beam (60 cm x 40 cm) | Beam | 40MPa | Concrete Rectangular | 400 | 600 | 2400 | 6925 | 1.66 | 4066.06 | G300E | 6161990.91 | 48.35 | G300E | 9765517.9 | 76.62
2533 | Story50 | B21 | 40 MPa RC Beam (60 cm x 40 cm) | Beam | 40MPa | Concrete Rectangular | 400 | 600 | 2400 | 6925 | 1.66 | 4066.06 | G300E | 6729526.14 | 52.8 | G300E | 5111917.9 | 40.11
2534 | Story50 | B22 | 40 MPa RC Beam (60 cm x 40 cm) | Beam | 40MPa | Concrete Rectangular | 400 | 600 | 2400 | 6925 | 1.66 | 4066.06 | G300E | 5572736.36 | 43.73 | G300E | 8214317.9 | 64.45
2535 | Story50 | B23 | 40 MPa RC Beam (60 cm x 40 cm) | Beam | 40MPa | Concrete Rectangular | 400 | 600 | 2400 | 6925 | 1.66 | 4066.06 | G300E | 5653947.73 | 44.36 | G300E | 8989917.9 | 70.54
2536 | Story50 | B24 | 40 MPa RC Beam (60 cm x 40 cm) | Beam | 40MPa | Concrete Rectangular | 400 | 600 | 2400 | 6925 | 1.66 | 4066.06 | G300E | 7864596.59 | 61.71 | G300E | 5530515.9 | 43.39
2537 | Story50 | B25 | 40 MPa RC Beam (60 cm x 40 cm) | Beam | 40MPa | Concrete Rectangular | 400 | 600 | 2400 | 6925 | 1.66 | 4066.06 | G300E | 5606731.82 | 43.99 | G300E | 8214317.9 | 64.45
2538 | Story50 | B26 | 40 MPa RC Beam (60 cm x 40 cm) | Beam | 40MPa | Concrete Rectangular | 400 | 600 | 2400 | 7200 | 1.73 | 4227.52 | G300E | 20191304.35 | 158.43 | G300E | 9516784.7 | 74.67
2539 | Story50 | B3 | 40 MPa RC Beam (60 cm x 40 cm) | Beam | 40MPa | Concrete Rectangular | 400 | 600 | 2400 | 6925 | 1.66 | 4066.06 | G300E | 6740857.95 | 52.89 | G300E | 5111917.9 | 40.11
2540 | Story50 | B30 | 40 MPa RC Beam (60 cm x 40 cm) | Beam | 40MPa | Concrete Rectangular | 400 | 600 | 2400 | 6925 | 1.66 | 4066.06 | G300E | 19466175 | 152.74 | G300E | 9199684.26 | 72.18
2541 | Story50 | B31 | 40 MPa RC Beam (60 cm x 40 cm) | Beam | 40MPa | Concrete Rectangular | 400 | 600 | 2400 | 6925 | 1.66 | 4066.06 | G300E | 5606102.27 | 43.99 | G300E | 8214317.9 | 64.45
2542 | Story50 | B32 | 40 MPa RC Beam (60 cm x 40 cm) | Beam | 40MPa | Concrete Rectangular | 400 | 600 | 2400 | 6925 | 1.66 | 4066.06 | G300E | 7873725 | 61.78 | G300E | 5530751.98 | 43.4
2543 | Story50 | B33 | 40 MPa RC Beam (60 cm x 40 cm) | Beam | 40MPa | Concrete Rectangular | 400 | 600 | 2400 | 6925 | 1.66 | 4066.06 | G300E | 5653947.73 | 44.36 | G300E | 8989917.9 | 70.54
2544 | Story50 | B34 | 40 MPa RC Beam (60 cm x 40 cm) | Beam | 40MPa | Concrete Rectangular | 400 | 600 | 2400 | 6925 | 1.66 | 4066.06 | G300E | 5572736.36 | 43.73 | G300E | 8214317.9 | 64.45
2545 | Story50 | B35 | 40 MPa RC Beam (60 cm x 40 cm) | Beam | 40MPa | Concrete Rectangular | 400 | 600 | 2400 | 6925 | 1.66 | 4066.06 | G300E | 7870262.5 | 61.75 | G300E | 5530674.54 | 43.4
2546 | Story50 | B36 | 40 MPa RC Beam (60 cm x 40 cm) | Beam | 40MPa | Concrete Rectangular | 400 | 600 | 2400 | 6925 | 1.66 | 4066.06 | G300E | 6163879.55 | 48.36 | G300E | 9765517.9 | 76.62
2547 | Story50 | B37 | 40 MPa RC Beam (60 cm x 40 cm) | Beam | 40MPa | Concrete Rectangular | 400 | 600 | 2400 | 7200 | 1.73 | 4227.52 | G300E | 20233878.26 | 158.76 | G300E | 9564518.82 | 75.05
2548 | Story50 | B38 | 40 MPa RC Beam (60 cm x 40 cm) | Beam | 40MPa | Concrete Rectangular | 400 | 600 | 2400 | 6925 | 1.66 | 4066.06 | G300E | 19464970.65 | 152.73 | G300E | 9199373.53 | 72.18
2549 | Story50 | B4 | 40 MPa RC Beam (60 cm x 40 cm) | Beam | 40MPa | Concrete Rectangular | 400 | 600 | 2400 | 6925 | 1.66 | 4066.06 | G300E | 5572421.59 | 43.72 | G300E | 8214317.9 | 64.45
2550 | Story50 | B40 | 40 MPa RC Beam (60 cm x 40 cm) | Beam | 40MPa | Concrete Rectangular | 400 | 600 | 2400 | 6925 | 1.66 | 4066.06 | G300E | 19474304.35 | 152.8 | G300E | 9200358.09 | 72.19
2551 | Story50 | B41 | 40 MPa RC Beam (60 cm x 40 cm) | Beam | 40MPa | Concrete Rectangular | 400 | 600 | 2400 | 6925 | 1.66 | 4066.06 | G300E | 19466476.09 | 152.74 | G300E | 9199722.19 | 72.18
2552 | Story50 | B42 | 40 MPa RC Beam (60 cm x 40 cm) | Beam | 40MPa | Concrete Rectangular | 400 | 600 | 2400 | 6925 | 1.66 | 4066.06 | G300E | 6161990.91 | 48.35 | G300E | 9765517.9 | 76.62
2553 | Story50 | B43 | 40 MPa RC Beam (60 cm x 40 cm) | Beam | 40MPa | Concrete Rectangular | 400 | 600 | 2400 | 6925 | 1.66 | 4066.06 | G300E | 7873725 | 61.78 | G300E | 5530753.87 | 43.4
2554 | Story50 | B44 | 40 MPa RC Beam (60 cm x 40 cm) | Beam | 40MPa | Concrete Rectangular | 400 | 600 | 2400 | 6925 | 1.66 | 4066.06 | G300E | 5572736.36 | 43.73 | G300E | 8214317.9 | 64.45
2555 | Story50 | B45 | 40 MPa RC Beam (60 cm x 40 cm) | Beam | 40MPa | Concrete Rectangular | 400 | 600 | 2400 | 6925 | 1.66 | 4066.06 | G300E | 5949204.55 | 46.68 | G300E | 6345821.96 | 49.79
2556 | Story50 | B46 | 40 MPa RC Beam (60 cm x 40 cm) | Beam | 40MPa | Concrete Rectangular | 400 | 600 | 2400 | 6925 | 1.66 | 4066.06 | G300E | 6729211.36 | 52.8 | G300E | 5111917.9 | 40.11
2557 | Story50 | B47 | 40 MPa RC Beam (60 cm x 40 cm) | Beam | 40MPa | Concrete Rectangular | 400 | 600 | 2400 | 6925 | 1.66 | 4066.06 | G300E | 6729526.14 | 52.8 | G300E | 5111917.9 | 40.11
2558 | Story50 | B48 | 40 MPa RC Beam (60 cm x 40 cm) | Beam | 40MPa | Concrete Rectangular | 400 | 600 | 2400 | 6925 | 1.66 | 4066.06 | G300E | 6162935.23 | 48.36 | G300E | 9765517.9 | 76.62
2559 | Story50 | B49 | 40 MPa RC Beam (60 cm x 40 cm) | Beam | 40MPa | Concrete Rectangular | 400 | 600 | 2400 | 6925 | 1.66 | 4066.06 | G300E | 7873410.23 | 61.78 | G300E | 5530748.2 | 43.4
2560 | Story50 | B5 | 40 MPa RC Beam (60 cm x 40 cm) | Beam | 40MPa | Concrete Rectangular | 400 | 600 | 2400 | 6925 | 1.66 | 4066.06 | G300E | 7864596.59 | 61.71 | G300E | 5530508.34 | 43.39
2561 | Story50 | B50 | 40 MPa RC Beam (60 cm x 40 cm) | Beam | 40MPa | Concrete Rectangular | 400 | 600 | 2400 | 6925 | 1.66 | 4066.06 | G300E | 5606102.27 | 43.99 | G300E | 8214317.9 | 64.45
2562 | Story50 | B51 | 40 MPa RC Beam (60 cm x 40 cm) | Beam | 40MPa | Concrete Rectangular | 400 | 600 | 2400 | 6925 | 1.66 | 4066.06 | G300E | 7873095.45 | 61.78 | G300E | 5530736.87 | 43.4
2563 | Story50 | B52 | 40 MPa RC Beam (60 cm x 40 cm) | Beam | 40MPa | Concrete Rectangular | 400 | 600 | 2400 | 6925 | 1.66 | 4066.06 | G300E | 6163564.77 | 48.36 | G300E | 9765517.9 | 76.62
2564 | Story50 | B53 | 40 MPa RC Beam (60 cm x 40 cm) | Beam | 40MPa | Concrete Rectangular | 400 | 600 | 2400 | 6925 | 1.66 | 4066.06 | G300E | 6729211.36 | 52.8 | G300E | 5111917.9 | 40.11
2565 | Story50 | B54 | 40 MPa RC Beam (60 cm x 40 cm) | Beam | 40MPa | Concrete Rectangular | 400 | 600 | 2400 | 6925 | 1.66 | 4066.06 | G300E | 6729526.14 | 52.8 | G300E | 5111917.9 | 40.11
2566 | Story50 | B55 | 40 MPa RC Beam (60 cm x 40 cm) | Beam | 40MPa | Concrete Rectangular | 400 | 600 | 2400 | 6925 | 1.66 | 4066.06 | G300E | 5949204.55 | 46.68 | G300E | 6345821.96 | 49.79
2567 | Story50 | B56 | 40 MPa RC Beam (60 cm x 40 cm) | Beam | 40MPa | Concrete Rectangular | 400 | 600 | 2400 | 6925 | 1.66 | 4066.06 | G300E | 5949204.55 | 46.68 | G300E | 6345821.96 | 49.79
2568 | Story50 | B57 | 40 MPa RC Beam (60 cm x 40 cm) | Beam | 40MPa | Concrete Rectangular | 400 | 600 | 2400 | 6925 | 1.66 | 4066.06 | G300E | 5572736.36 | 43.73 | G300E | 8214317.9 | 64.45
2569 | Story50 | B58 | 40 MPa RC Beam (60 cm x 40 cm) | Beam | 40MPa | Concrete Rectangular | 400 | 600 | 2400 | 6925 | 1.66 | 4066.06 | G300E | 5653947.73 | 44.36 | G300E | 8989917.9 | 70.54
2570 | Story50 | B59 | 40 MPa RC Beam (60 cm x 40 cm) | Beam | 40MPa | Concrete Rectangular | 400 | 600 | 2400 | 6925 | 1.66 | 4066.06 | G300E | 5572736.36 | 43.73 | G300E | 8214317.9 | 64.45
2571 | Story50 | B6 | 40 MPa RC Beam (60 cm x 40 cm) | Beam | 40MPa | Concrete Rectangular | 400 | 600 | 2400 | 6925 | 1.66 | 4066.06 | G300E | 5653947.73 | 44.36 | G300E | 8989917.9 | 70.54
2572 | Story50 | B60 | 40 MPa RC Beam (60 cm x 40 cm) | Beam | 40MPa | Concrete Rectangular | 400 | 600 | 2400 | 6925 | 1.66 | 4066.06 | G300E | 5949204.55 | 46.68 | G300E | 6345821.96 | 49.79
2573 | Story50 | B7 | 40 MPa RC Beam (60 cm x 40 cm) | Beam | 40MPa | Concrete Rectangular | 400 | 600 | 2400 | 6925 | 1.66 | 4066.06 | G300E | 7870262.5 | 61.75 | G300E | 5530661.32 | 43.4
2574 | Story50 | B8 | 40 MPa RC Beam (60 cm x 40 cm) | Beam | 40MPa | Concrete Rectangular | 400 | 600 | 2400 | 6925 | 1.66 | 4066.06 | G300E | 5572736.36 | 43.73 | G300E | 8214317.9 | 64.45
2575 | Story50 | B9 | 40 MPa RC Beam (60 cm x 40 cm) | Beam | 40MPa | Concrete Rectangular | 400 | 600 | 2400 | 6925 | 1.66 | 4066.06 | G300E | 6729211.36 | 52.8 | G300E | 5111917.9 | 40.11
2576 | Story51 | B1 | 40 MPa RC Beam (42.5 cm x 25 cm) | Beam | 40MPa | Concrete Rectangular | 250 | 425 | 1062.5 | 6937.5 | 0.74 | 1803.33 | G300E | 4662000 | 36.58 | G300E | 3479924.58 | 27.3
2577 | Story51 | B10 | 40 MPa RC Beam (42.5 cm x 25 cm) | Beam | 40MPa | Concrete Rectangular | 250 | 425 | 1062.5 | 6937.5 | 0.74 | 1803.33 | G300E | 4681235.8 | 36.73 | G300E | 3478978.56 | 27.3
2578 | Story51 | B11 | 40 MPa RC Beam (42.5 cm x 25 cm) | Beam | 40MPa | Concrete Rectangular | 250 | 425 | 1062.5 | 6937.5 | 0.74 | 1803.33 | G300E | 4681235.8 | 36.73 | G300E | 3478978.56 | 27.3
2579 | Story51 | B12 | 40 MPa RC Beam (42.5 cm x 25 cm) | Beam | 40MPa | Concrete Rectangular | 250 | 425 | 1062.5 | 6937.5 | 0.74 | 1803.33 | G300E | 4236289.77 | 33.24 | G300E | 3462896.17 | 27.17
2580 | Story51 | B13 | 40 MPa RC Beam (60 cm x 40 cm) | Beam | 40MPa | Concrete Rectangular | 400 | 600 | 2400 | 6937.5 | 1.66 | 4073.39 | G300E | 7472002.84 | 58.63 | G300E | 2509800.19 | 19.69
2581 | Story51 | B14 | 40 MPa RC Beam (60 cm x 40 cm) | Beam | 40MPa | Concrete Rectangular | 400 | 600 | 2400 | 6937.5 | 1.66 | 4073.39 | G300E | 6182258.52 | 48.51 | G300E | 9783145.19 | 76.76
2582 | Story51 | B15 | 40 MPa RC Beam (60 cm x 40 cm) | Beam | 40MPa | Concrete Rectangular | 400 | 600 | 2400 | 6937.5 | 1.66 | 4073.39 | G300E | 6187303.98 | 48.55 | G300E | 9783145.19 | 76.76
2583 | Story51 | B16 | 40 MPa RC Beam (60 cm x 40 cm) | Beam | 40MPa | Concrete Rectangular | 400 | 600 | 2400 | 7200 | 1.73 | 4227.52 | G300E | 20612660.87 | 161.73 | G300E | 9548671.93 | 74.92
2584 | Story51 | B17 | 40 MPa RC Beam (60 cm x 40 cm) | Beam | 40MPa | Concrete Rectangular | 400 | 600 | 2400 | 6937.5 | 1.66 | 4073.39 | G300E | 5624420.45 | 44.13 | G300E | 7452145.19 | 58.47
2585 | Story51 | B18 | 40 MPa RC Beam (60 cm x 40 cm) | Beam | 40MPa | Concrete Rectangular | 400 | 600 | 2400 | 7200 | 1.73 | 4227.52 | G300E | 20662121.74 | 162.12 | G300E | 9595170.16 | 75.29
2586 | Story51 | B19 | 40 MPa RC Beam (60 cm x 40 cm) | Beam | 40MPa | Concrete Rectangular | 400 | 600 | 2400 | 6937.5 | 1.66 | 4073.39 | G300E | 6168698.86 | 48.4 | G300E | 9783145.19 | 76.76
2587 | Story51 | B2 | 40 MPa RC Beam (42.5 cm x 25 cm) | Beam | 40MPa | Concrete Rectangular | 250 | 425 | 1062.5 | 6937.5 | 0.74 | 1803.33 | G300E | 4657585.23 | 36.55 | G300E | 3480870.6 | 27.31
2588 | Story51 | B20 | 40 MPa RC Beam (60 cm x 40 cm) | Beam | 40MPa | Concrete Rectangular | 400 | 600 | 2400 | 6937.5 | 1.66 | 4073.39 | G300E | 6166806.82 | 48.39 | G300E | 9783145.19 | 76.76
2589 | Story51 | B21 | 40 MPa RC Beam (60 cm x 40 cm) | Beam | 40MPa | Concrete Rectangular | 400 | 600 | 2400 | 6937.5 | 1.66 | 4073.39 | G300E | 7452767.05 | 58.48 | G300E | 2509800.19 | 19.69
2590 | Story51 | B22 | 40 MPa RC Beam (42.5 cm x 25 cm) | Beam | 40MPa | Concrete Rectangular | 250 | 425 | 1062.5 | 6937.5 | 0.74 | 1803.33 | G300E | 4239127.84 | 33.26 | G300E | 3462896.17 | 27.17
2591 | Story51 | B23 | 40 MPa RC Beam (42.5 cm x 25 cm) | Beam | 40MPa | Concrete Rectangular | 250 | 425 | 1062.5 | 6937.5 | 0.74 | 1803.33 | G300E | 2764278.41 | 21.69 | G300E | 4133361.71 | 32.43
2592 | Story51 | B24 | 40 MPa RC Beam (60 cm x 40 cm) | Beam | 40MPa | Concrete Rectangular | 400 | 600 | 2400 | 6937.5 | 1.66 | 4073.39 | G300E | 7719860.8 | 60.57 | G300E | 4148391.65 | 32.55
2593 | Story51 | B25 | 40 MPa RC Beam (60 cm x 40 cm) | Beam | 40MPa | Concrete Rectangular | 400 | 600 | 2400 | 6937.5 | 1.66 | 4073.39 | G300E | 5624735.8 | 44.13 | G300E | 7452145.19 | 58.47
2594 | Story51 | B26 | 40 MPa RC Beam (60 cm x 40 cm) | Beam | 40MPa | Concrete Rectangular | 400 | 600 | 2400 | 7200 | 1.73 | 4227.52 | G300E | 20612347.83 | 161.73 | G300E | 9546079.93 | 74.9
2595 | Story51 | B3 | 40 MPa RC Beam (60 cm x 40 cm) | Beam | 40MPa | Concrete Rectangular | 400 | 600 | 2400 | 6937.5 | 1.66 | 4073.39 | G300E | 7472948.86 | 58.64 | G300E | 2510233.47 | 19.7
2596 | Story51 | B30 | 40 MPa RC Beam (60 cm x 40 cm) | Beam | 40MPa | Concrete Rectangular | 400 | 600 | 2400 | 6937.5 | 1.66 | 4073.39 | G300E | 19907005.43 | 156.2 | G300E | 9245125.45 | 72.54
2597 | Story51 | B31 | 40 MPa RC Beam (60 cm x 40 cm) | Beam | 40MPa | Concrete Rectangular | 400 | 600 | 2400 | 6937.5 | 1.66 | 4073.39 | G300E | 5623789.77 | 44.13 | G300E | 7452145.19 | 58.47
2598 | Story51 | B32 | 40 MPa RC Beam (60 cm x 40 cm) | Beam | 40MPa | Concrete Rectangular | 400 | 600 | 2400 | 6937.5 | 1.66 | 4073.39 | G300E | 7725221.59 | 60.61 | G300E | 4060284.77 | 31.86
2599 | Story51 | B33 | 40 MPa RC Beam (42.5 cm x 25 cm) | Beam | 40MPa | Concrete Rectangular | 250 | 425 | 1062.5 | 6937.5 | 0.74 | 1803.33 | G300E | 2764278.41 | 21.69 | G300E | 4133361.71 | 32.43
2600 | Story51 | B34 | 40 MPa RC Beam (42.5 cm x 25 cm) | Beam | 40MPa | Concrete Rectangular | 250 | 425 | 1062.5 | 6937.5 | 0.74 | 1803.33 | G300E | 4239127.84 | 33.26 | G300E | 3462896.17 | 27.17
2601 | Story51 | B35 | 40 MPa RC Beam (60 cm x 40 cm) | Beam | 40MPa | Concrete Rectangular | 400 | 600 | 2400 | 6937.5 | 1.66 | 4073.39 | G300E | 7723329.55 | 60.6 | G300E | 4060235.57 | 31.86
2602 | Story51 | B36 | 40 MPa RC Beam (60 cm x 40 cm) | Beam | 40MPa | Concrete Rectangular | 400 | 600 | 2400 | 6937.5 | 1.66 | 4073.39 | G300E | 6168383.52 | 48.4 | G300E | 9783145.19 | 76.76
2603 | Story51 | B37 | 40 MPa RC Beam (60 cm x 40 cm) | Beam | 40MPa | Concrete Rectangular | 400 | 600 | 2400 | 7200 | 1.73 | 4227.52 | G300E | 20654608.7 | 162.06 | G300E | 9594450.78 | 75.28
2604 | Story51 | B38 | 40 MPa RC Beam (60 cm x 40 cm) | Beam | 40MPa | Concrete Rectangular | 400 | 600 | 2400 | 6937.5 | 1.66 | 4073.39 | G300E | 19905195.65 | 156.18 | G300E | 9244808.74 | 72.54
2605 | Story51 | B4 | 40 MPa RC Beam (42.5 cm x 25 cm) | Beam | 40MPa | Concrete Rectangular | 250 | 425 | 1062.5 | 6937.5 | 0.74 | 1803.33 | G300E | 4236289.77 | 33.24 | G300E | 3462896.17 | 27.17
2606 | Story51 | B40 | 40 MPa RC Beam (60 cm x 40 cm) | Beam | 40MPa | Concrete Rectangular | 400 | 600 | 2400 | 6937.5 | 1.66 | 4073.39 | G300E | 19914244.57 | 156.25 | G300E | 9245758.88 | 72.55
2607 | Story51 | B41 | 40 MPa RC Beam (60 cm x 40 cm) | Beam | 40MPa | Concrete Rectangular | 400 | 600 | 2400 | 6937.5 | 1.66 | 4073.39 | G300E | 19907307.07 | 156.2 | G300E | 9245161.65 | 72.54
2608 | Story51 | B42 | 40 MPa RC Beam (60 cm x 40 cm) | Beam | 40MPa | Concrete Rectangular | 400 | 600 | 2400 | 6937.5 | 1.66 | 4073.39 | G300E | 6166806.82 | 48.39 | G300E | 9783145.19 | 76.76
2609 | Story51 | B43 | 40 MPa RC Beam (60 cm x 40 cm) | Beam | 40MPa | Concrete Rectangular | 400 | 600 | 2400 | 6937.5 | 1.66 | 4073.39 | G300E | 7725221.59 | 60.61 | G300E | 4060286.66 | 31.86
2610 | Story51 | B44 | 40 MPa RC Beam (42.5 cm x 25 cm) | Beam | 40MPa | Concrete Rectangular | 250 | 425 | 1062.5 | 6937.5 | 0.74 | 1803.33 | G300E | 4239127.84 | 33.26 | G300E | 3462896.17 | 27.17
2611 | Story51 | B45 | 40 MPa RC Beam (42.5 cm x 25 cm) | Beam | 40MPa | Concrete Rectangular | 250 | 425 | 1062.5 | 6937.5 | 0.74 | 1803.33 | G300E | 4681235.8 | 36.73 | G300E | 3478978.56 | 27.3
2612 | Story51 | B46 | 40 MPa RC Beam (60 cm x 40 cm) | Beam | 40MPa | Concrete Rectangular | 400 | 600 | 2400 | 6937.5 | 1.66 | 4073.39 | G300E | 7453082.39 | 58.48 | G300E | 2509794.51 | 19.69
2613 | Story51 | B47 | 40 MPa RC Beam (60 cm x 40 cm) | Beam | 40MPa | Concrete Rectangular | 400 | 600 | 2400 | 6937.5 | 1.66 | 4073.39 | G300E | 7453082.39 | 58.48 | G300E | 2509805.86 | 19.69
2614 | Story51 | B48 | 40 MPa RC Beam (60 cm x 40 cm) | Beam | 40MPa | Concrete Rectangular | 400 | 600 | 2400 | 6937.5 | 1.66 | 4073.39 | G300E | 6167122.16 | 48.39 | G300E | 9783145.19 | 76.76
2615 | Story51 | B49 | 40 MPa RC Beam (60 cm x 40 cm) | Beam | 40MPa | Concrete Rectangular | 400 | 600 | 2400 | 6937.5 | 1.66 | 4073.39 | G300E | 7725221.59 | 60.61 | G300E | 4060280.98 | 31.86
2616 | Story51 | B5 | 40 MPa RC Beam (60 cm x 40 cm) | Beam | 40MPa | Concrete Rectangular | 400 | 600 | 2400 | 6937.5 | 1.66 | 4073.39 | G300E | 7719230.11 | 60.57 | G300E | 4148385.97 | 32.55
2617 | Story51 | B50 | 40 MPa RC Beam (60 cm x 40 cm) | Beam | 40MPa | Concrete Rectangular | 400 | 600 | 2400 | 6937.5 | 1.66 | 4073.39 | G300E | 5624105.11 | 44.13 | G300E | 7452145.19 | 58.47
2618 | Story51 | B51 | 40 MPa RC Beam (60 cm x 40 cm) | Beam | 40MPa | Concrete Rectangular | 400 | 600 | 2400 | 6937.5 | 1.66 | 4073.39 | G300E | 7725221.59 | 60.61 | G300E | 4060271.52 | 31.86
2619 | Story51 | B52 | 40 MPa RC Beam (60 cm x 40 cm) | Beam | 40MPa | Concrete Rectangular | 400 | 600 | 2400 | 6937.5 | 1.66 | 4073.39 | G300E | 6168383.52 | 48.4 | G300E | 9783145.19 | 76.76
2620 | Story51 | B53 | 40 MPa RC Beam (60 cm x 40 cm) | Beam | 40MPa | Concrete Rectangular | 400 | 600 | 2400 | 6937.5 | 1.66 | 4073.39 | G300E | 7453082.39 | 58.48 | G300E | 2509798.3 | 19.69
2621 | Story51 | B54 | 40 MPa RC Beam (60 cm x 40 cm) | Beam | 40MPa | Concrete Rectangular | 400 | 600 | 2400 | 6937.5 | 1.66 | 4073.39 | G300E | 7453082.39 | 58.48 | G300E | 2509805.86 | 19.69
2622 | Story51 | B55 | 40 MPa RC Beam (42.5 cm x 25 cm) | Beam | 40MPa | Concrete Rectangular | 250 | 425 | 1062.5 | 6937.5 | 0.74 | 1803.33 | G300E | 4681235.8 | 36.73 | G300E | 3478978.56 | 27.3
2623 | Story51 | B56 | 40 MPa RC Beam (42.5 cm x 25 cm) | Beam | 40MPa | Concrete Rectangular | 250 | 425 | 1062.5 | 6937.5 | 0.74 | 1803.33 | G300E | 4681235.8 | 36.73 | G300E | 3478978.56 | 27.3
2624 | Story51 | B57 | 40 MPa RC Beam (42.5 cm x 25 cm) | Beam | 40MPa | Concrete Rectangular | 250 | 425 | 1062.5 | 6937.5 | 0.74 | 1803.33 | G300E | 4239127.84 | 33.26 | G300E | 3462896.17 | 27.17
2625 | Story51 | B58 | 40 MPa RC Beam (42.5 cm x 25 cm) | Beam | 40MPa | Concrete Rectangular | 250 | 425 | 1062.5 | 6937.5 | 0.74 | 1803.33 | G300E | 2764278.41 | 21.69 | G300E | 4133361.71 | 32.43
2626 | Story51 | B59 | 40 MPa RC Beam (42.5 cm x 25 cm) | Beam | 40MPa | Concrete Rectangular | 250 | 425 | 1062.5 | 6937.5 | 0.74 | 1803.33 | G300E | 4239127.84 | 33.26 | G300E | 3462896.17 | 27.17
2627 | Story51 | B6 | 40 MPa RC Beam (42.5 cm x 25 cm) | Beam | 40MPa | Concrete Rectangular | 250 | 425 | 1062.5 | 6937.5 | 0.74 | 1803.33 | G300E | 2764278.41 | 21.69 | G300E | 4133361.71 | 32.43
2628 | Story51 | B60 | 40 MPa RC Beam (42.5 cm x 25 cm) | Beam | 40MPa | Concrete Rectangular | 250 | 425 | 1062.5 | 6937.5 | 0.74 | 1803.33 | G300E | 4681235.8 | 36.73 | G300E | 3478978.56 | 27.3
2629 | Story51 | B7 | 40 MPa RC Beam (60 cm x 40 cm) | Beam | 40MPa | Concrete Rectangular | 400 | 600 | 2400 | 6937.5 | 1.66 | 4073.39 | G300E | 7723960.23 | 60.61 | G300E | 4060222.33 | 31.86
2630 | Story51 | B8 | 40 MPa RC Beam (42.5 cm x 25 cm) | Beam | 40MPa | Concrete Rectangular | 250 | 425 | 1062.5 | 6937.5 | 0.74 | 1803.33 | G300E | 4239127.84 | 33.26 | G300E | 3462896.17 | 27.17
2631 | Story51 | B9 | 40 MPa RC Beam (60 cm x 40 cm) | Beam | 40MPa | Concrete Rectangular | 400 | 600 | 2400 | 6937.5 | 1.66 | 4073.39 | G300E | 7452767.05 | 58.48 | G300E | 2509779.38 | 19.69
2632 | Story52 | B1 | 40 MPa RC Beam (42.5 cm x 25 cm) | Beam | 40MPa | Concrete Rectangular | 250 | 425 | 1062.5 | 6937.5 | 0.74 | 1803.33 | G300E | 2540071.02 | 19.93 | G300E | 3821842.97 | 29.99
2633 | Story52 | B10 | 40 MPa RC Beam (42.5 cm x 25 cm) | Beam | 40MPa | Concrete Rectangular | 250 | 425 | 1062.5 | 6937.5 | 0.74 | 1803.33 | G300E | 2736843.75 | 21.47 | G300E | 3821842.97 | 29.99
2634 | Story52 | B11 | 40 MPa RC Beam (42.5 cm x 25 cm) | Beam | 40MPa | Concrete Rectangular | 250 | 425 | 1062.5 | 6937.5 | 0.74 | 1803.33 | G300E | 2738420.45 | 21.49 | G300E | 3821842.97 | 29.99
2635 | Story52 | B12 | 40 MPa RC Beam (42.5 cm x 25 cm) | Beam | 40MPa | Concrete Rectangular | 250 | 425 | 1062.5 | 6937.5 | 0.74 | 1803.33 | G300E | 4329315.34 | 33.97 | G300E | 3511143.33 | 27.55
2636 | Story52 | B13 | 40 MPa RC Beam (60 cm x 40 cm) | Beam | 40MPa | Concrete Rectangular | 400 | 600 | 2400 | 6937.5 | 1.66 | 4073.39 | G300E | 7180627.84 | 56.34 | G300E | 6700765.38 | 52.58
2637 | Story52 | B14 | 40 MPa RC Beam (60 cm x 40 cm) | Beam | 40MPa | Concrete Rectangular | 400 | 600 | 2400 | 6937.5 | 1.66 | 4073.39 | G300E | 6262355.11 | 49.14 | G300E | 9783145.19 | 76.76
2638 | Story52 | B15 | 40 MPa RC Beam (60 cm x 40 cm) | Beam | 40MPa | Concrete Rectangular | 400 | 600 | 2400 | 6937.5 | 1.66 | 4073.39 | G300E | 6267715.91 | 49.18 | G300E | 9783145.19 | 76.76
2639 | Story52 | B16 | 40 MPa RC Beam (60 cm x 40 cm) | Beam | 40MPa | Concrete Rectangular | 400 | 600 | 2400 | 7200 | 1.73 | 4227.52 | G300E | 21353634.78 | 167.55 | G300E | 9722632.07 | 76.29
2640 | Story52 | B17 | 40 MPa RC Beam (60 cm x 40 cm) | Beam | 40MPa | Concrete Rectangular | 400 | 600 | 2400 | 6937.5 | 1.66 | 4073.39 | G300E | 5622528.41 | 44.12 | G300E | 8229145.19 | 64.57
2641 | Story52 | B18 | 40 MPa RC Beam (60 cm x 40 cm) | Beam | 40MPa | Concrete Rectangular | 400 | 600 | 2400 | 7200 | 1.73 | 4227.52 | G300E | 21404347.83 | 167.95 | G300E | 9770452.59 | 76.66
2642 | Story52 | B19 | 40 MPa RC Beam (60 cm x 40 cm) | Beam | 40MPa | Concrete Rectangular | 400 | 600 | 2400 | 6937.5 | 1.66 | 4073.39 | G300E | 6248480.11 | 49.03 | G300E | 9783145.19 | 76.76
2643 | Story52 | B2 | 40 MPa RC Beam (42.5 cm x 25 cm) | Beam | 40MPa | Concrete Rectangular | 250 | 425 | 1062.5 | 6937.5 | 0.74 | 1803.33 | G300E | 2541017.05 | 19.94 | G300E | 3819320.24 | 29.97
2644 | Story52 | B20 | 40 MPa RC Beam (60 cm x 40 cm) | Beam | 40MPa | Concrete Rectangular | 400 | 600 | 2400 | 6937.5 | 1.66 | 4073.39 | G300E | 6246272.73 | 49.01 | G300E | 9783145.19 | 76.76
2645 | Story52 | B21 | 40 MPa RC Beam (60 cm x 40 cm) | Beam | 40MPa | Concrete Rectangular | 400 | 600 | 2400 | 6937.5 | 1.66 | 4073.39 | G300E | 7169906.25 | 56.26 | G300E | 6702099.27 | 52.59
2646 | Story52 | B22 | 40 MPa RC Beam (42.5 cm x 25 cm) | Beam | 40MPa | Concrete Rectangular | 250 | 425 | 1062.5 | 6937.5 | 0.74 | 1803.33 | G300E | 4330892.05 | 33.98 | G300E | 3511143.33 | 27.55
2647 | Story52 | B23 | 40 MPa RC Beam (42.5 cm x 25 cm) | Beam | 40MPa | Concrete Rectangular | 250 | 425 | 1062.5 | 6937.5 | 0.74 | 1803.33 | G300E | 3829500 | 30.05 | G300E | 4128896.17 | 32.4
2648 | Story52 | B24 | 40 MPa RC Beam (60 cm x 40 cm) | Beam | 40MPa | Concrete Rectangular | 400 | 600 | 2400 | 6937.5 | 1.66 | 4073.39 | G300E | 8100792.61 | 63.56 | G300E | 1377199.07 | 10.81
2649 | Story52 | B25 | 40 MPa RC Beam (60 cm x 40 cm) | Beam | 40MPa | Concrete Rectangular | 400 | 600 | 2400 | 6937.5 | 1.66 | 4073.39 | G300E | 5622528.41 | 44.12 | G300E | 8229145.19 | 64.57
2650 | Story52 | B26 | 40 MPa RC Beam (60 cm x 40 cm) | Beam | 40MPa | Concrete Rectangular | 400 | 600 | 2400 | 7200 | 1.73 | 4227.52 | G300E | 21353008.7 | 167.54 | G300E | 9720013.77 | 76.27
2651 | Story52 | B3 | 40 MPa RC Beam (60 cm x 40 cm) | Beam | 40MPa | Concrete Rectangular | 400 | 600 | 2400 | 6937.5 | 1.66 | 4073.39 | G300E | 7180943.18 | 56.34 | G300E | 6701698.16 | 52.58
2652 | Story52 | B30 | 40 MPa RC Beam (60 cm x 40 cm) | Beam | 40MPa | Concrete Rectangular | 400 | 600 | 2400 | 6937.5 | 1.66 | 4073.39 | G300E | 20621869.57 | 161.81 | G300E | 9415196.76 | 73.88
2653 | Story52 | B31 | 40 MPa RC Beam (60 cm x 40 cm) | Beam | 40MPa | Concrete Rectangular | 400 | 600 | 2400 | 6937.5 | 1.66 | 4073.39 | G300E | 5621897.73 | 44.11 | G300E | 8229145.19 | 64.57
2654 | Story52 | B32 | 40 MPa RC Beam (60 cm x 40 cm) | Beam | 40MPa | Concrete Rectangular | 400 | 600 | 2400 | 6937.5 | 1.66 | 4073.39 | G300E | 8109306.82 | 63.63 | G300E | 1377717.49 | 10.81
2655 | Story52 | B33 | 40 MPa RC Beam (42.5 cm x 25 cm) | Beam | 40MPa | Concrete Rectangular | 250 | 425 | 1062.5 | 6937.5 | 0.74 | 1803.33 | G300E | 3830130.68 | 30.05 | G300E | 4128896.17 | 32.4
2656 | Story52 | B34 | 40 MPa RC Beam (42.5 cm x 25 cm) | Beam | 40MPa | Concrete Rectangular | 250 | 425 | 1062.5 | 6937.5 | 0.74 | 1803.33 | G300E | 4331522.73 | 33.99 | G300E | 3511143.33 | 27.55
2657 | Story52 | B35 | 40 MPa RC Beam (60 cm x 40 cm) | Beam | 40MPa | Concrete Rectangular | 400 | 600 | 2400 | 6937.5 | 1.66 | 4073.39 | G300E | 8106784.09 | 63.61 | G300E | 1377541.53 | 10.81
2658 | Story52 | B36 | 40 MPa RC Beam (60 cm x 40 cm) | Beam | 40MPa | Concrete Rectangular | 400 | 600 | 2400 | 6937.5 | 1.66 | 4073.39 | G300E | 6247534.09 | 49.02 | G300E | 9783145.19 | 76.76
2659 | Story52 | B37 | 40 MPa RC Beam (60 cm x 40 cm) | Beam | 40MPa | Concrete Rectangular | 400 | 600 | 2400 | 7200 | 1.73 | 4227.52 | G300E | 21395582.61 | 167.88 | G300E | 9769678.75 | 76.66
2660 | Story52 | B38 | 40 MPa RC Beam (60 cm x 40 cm) | Beam | 40MPa | Concrete Rectangular | 400 | 600 | 2400 | 6937.5 | 1.66 | 4073.39 | G300E | 20620361.41 | 161.8 | G300E | 9413657.23 | 73.86
2661 | Story52 | B4 | 40 MPa RC Beam (42.5 cm x 25 cm) | Beam | 40MPa | Concrete Rectangular | 250 | 425 | 1062.5 | 6937.5 | 0.74 | 1803.33 | G300E | 4329946.02 | 33.97 | G300E | 3511143.33 | 27.55
2662 | Story52 | B40 | 40 MPa RC Beam (60 cm x 40 cm) | Beam | 40MPa | Concrete Rectangular | 400 | 600 | 2400 | 6937.5 | 1.66 | 4073.39 | G300E | 20629410.33 | 161.87 | G300E | 9414667.09 | 73.87
2663 | Story52 | B41 | 40 MPa RC Beam (60 cm x 40 cm) | Beam | 40MPa | Concrete Rectangular | 400 | 600 | 2400 | 6937.5 | 1.66 | 4073.39 | G300E | 20622472.83 | 161.81 | G300E | 9415234.76 | 73.88
2664 | Story52 | B42 | 40 MPa RC Beam (60 cm x 40 cm) | Beam | 40MPa | Concrete Rectangular | 400 | 600 | 2400 | 6937.5 | 1.66 | 4073.39 | G300E | 6246588.07 | 49.01 | G300E | 9783145.19 | 76.76
2665 | Story52 | B43 | 40 MPa RC Beam (60 cm x 40 cm) | Beam | 40MPa | Concrete Rectangular | 400 | 600 | 2400 | 6937.5 | 1.66 | 4073.39 | G300E | 8109306.82 | 63.63 | G300E | 1377721.28 | 10.81
2666 | Story52 | B44 | 40 MPa RC Beam (42.5 cm x 25 cm) | Beam | 40MPa | Concrete Rectangular | 250 | 425 | 1062.5 | 6937.5 | 0.74 | 1803.33 | G300E | 4330892.05 | 33.98 | G300E | 3511143.33 | 27.55
2667 | Story52 | B45 | 40 MPa RC Beam (42.5 cm x 25 cm) | Beam | 40MPa | Concrete Rectangular | 250 | 425 | 1062.5 | 6937.5 | 0.74 | 1803.33 | G300E | 2736843.75 | 21.47 | G300E | 3821842.97 | 29.99
2668 | Story52 | B46 | 40 MPa RC Beam (60 cm x 40 cm) | Beam | 40MPa | Concrete Rectangular | 400 | 600 | 2400 | 6937.5 | 1.66 | 4073.39 | G300E | 7168960.23 | 56.25 | G300E | 6702095.49 | 52.59
2669 | Story52 | B47 | 40 MPa RC Beam (60 cm x 40 cm) | Beam | 40MPa | Concrete Rectangular | 400 | 600 | 2400 | 6937.5 | 1.66 | 4073.39 | G300E | 7169590.91 | 56.26 | G300E | 6702101.16 | 52.59
2670 | Story52 | B48 | 40 MPa RC Beam (60 cm x 40 cm) | Beam | 40MPa | Concrete Rectangular | 400 | 600 | 2400 | 6937.5 | 1.66 | 4073.39 | G300E | 6247218.75 | 49.02 | G300E | 9783145.19 | 76.76
2671 | Story52 | B49 | 40 MPa RC Beam (60 cm x 40 cm) | Beam | 40MPa | Concrete Rectangular | 400 | 600 | 2400 | 6937.5 | 1.66 | 4073.39 | G300E | 8108991.48 | 63.63 | G300E | 1377702.36 | 10.81
2672 | Story52 | B5 | 40 MPa RC Beam (60 cm x 40 cm) | Beam | 40MPa | Concrete Rectangular | 400 | 600 | 2400 | 6937.5 | 1.66 | 4073.39 | G300E | 8099531.25 | 63.55 | G300E | 1377180.15 | 10.81
2673 | Story52 | B50 | 40 MPa RC Beam (60 cm x 40 cm) | Beam | 40MPa | Concrete Rectangular | 400 | 600 | 2400 | 6937.5 | 1.66 | 4073.39 | G300E | 5622213.07 | 44.11 | G300E | 8229145.19 | 64.57
2674 | Story52 | B51 | 40 MPa RC Beam (60 cm x 40 cm) | Beam | 40MPa | Concrete Rectangular | 400 | 600 | 2400 | 6937.5 | 1.66 | 4073.39 | G300E | 8108676.14 | 63.62 | G300E | 1377679.65 | 10.81
2675 | Story52 | B52 | 40 MPa RC Beam (60 cm x 40 cm) | Beam | 40MPa | Concrete Rectangular | 400 | 600 | 2400 | 6937.5 | 1.66 | 4073.39 | G300E | 6247534.09 | 49.02 | G300E | 9783145.19 | 76.76
2676 | Story52 | B53 | 40 MPa RC Beam (60 cm x 40 cm) | Beam | 40MPa | Concrete Rectangular | 400 | 600 | 2400 | 6937.5 | 1.66 | 4073.39 | G300E | 7169275.57 | 56.25 | G300E | 6702095.49 | 52.59
2677 | Story52 | B54 | 40 MPa RC Beam (60 cm x 40 cm) | Beam | 40MPa | Concrete Rectangular | 400 | 600 | 2400 | 6937.5 | 1.66 | 4073.39 | G300E | 7169590.91 | 56.26 | G300E | 6702103.06 | 52.59
2678 | Story52 | B55 | 40 MPa RC Beam (42.5 cm x 25 cm) | Beam | 40MPa | Concrete Rectangular | 250 | 425 | 1062.5 | 6937.5 | 0.74 | 1803.33 | G300E | 2736843.75 | 21.47 | G300E | 3821842.97 | 29.99
2679 | Story52 | B56 | 40 MPa RC Beam (42.5 cm x 25 cm) | Beam | 40MPa | Concrete Rectangular | 250 | 425 | 1062.5 | 6937.5 | 0.74 | 1803.33 | G300E | 2738420.45 | 21.49 | G300E | 3821842.97 | 29.99
2680 | Story52 | B57 | 40 MPa RC Beam (42.5 cm x 25 cm) | Beam | 40MPa | Concrete Rectangular | 250 | 425 | 1062.5 | 6937.5 | 0.74 | 1803.33 | G300E | 4330892.05 | 33.98 | G300E | 3511143.33 | 27.55
2681 | Story52 | B58 | 40 MPa RC Beam (42.5 cm x 25 cm) | Beam | 40MPa | Concrete Rectangular | 250 | 425 | 1062.5 | 6937.5 | 0.74 | 1803.33 | G300E | 3830130.68 | 30.05 | G300E | 4128896.17 | 32.4
2682 | Story52 | B59 | 40 MPa RC Beam (42.5 cm x 25 cm) | Beam | 40MPa | Concrete Rectangular | 250 | 425 | 1062.5 | 6937.5 | 0.74 | 1803.33 | G300E | 4330892.05 | 33.98 | G300E | 3511143.33 | 27.55
2683 | Story52 | B6 | 40 MPa RC Beam (42.5 cm x 25 cm) | Beam | 40MPa | Concrete Rectangular | 250 | 425 | 1062.5 | 6937.5 | 0.74 | 1803.33 | G300E | 3829500 | 30.05 | G300E | 4128896.17 | 32.4
2684 | Story52 | B60 | 40 MPa RC Beam (42.5 cm x 25 cm) | Beam | 40MPa | Concrete Rectangular | 250 | 425 | 1062.5 | 6937.5 | 0.74 | 1803.33 | G300E | 2736843.75 | 21.47 | G300E | 3821842.97 | 29.99
2685 | Story52 | B7 | 40 MPa RC Beam (60 cm x 40 cm) | Beam | 40MPa | Concrete Rectangular | 400 | 600 | 2400 | 6937.5 | 1.66 | 4073.39 | G300E | 8106468.75 | 63.61 | G300E | 1377507.48 | 10.81
2686 | Story52 | B8 | 40 MPa RC Beam (42.5 cm x 25 cm) | Beam | 40MPa | Concrete Rectangular | 250 | 425 | 1062.5 | 6937.5 | 0.74 | 1803.33 | G300E | 4331207.39 | 33.98 | G300E | 3511143.33 | 27.55
2687 | Story52 | B9 | 40 MPa RC Beam (60 cm x 40 cm) | Beam | 40MPa | Concrete Rectangular | 400 | 600 | 2400 | 6937.5 | 1.66 | 4073.39 | G300E | 7168329.55 | 56.25 | G300E | 6702087.92 | 52.59
2688 | Story53 | B1 | 40 MPa RC Beam (42.5 cm x 25 cm) | Beam | 40MPa | Concrete Rectangular | 250 | 425 | 1062.5 | 6937.5 | 0.74 | 1803.33 | G300E | 4346028.41 | 34.1 | G300E | 3482762.65 | 27.33
2689 | Story53 | B10 | 40 MPa RC Beam (42.5 cm x 25 cm) | Beam | 40MPa | Concrete Rectangular | 250 | 425 | 1062.5 | 6937.5 | 0.74 | 1803.33 | G300E | 4366840.91 | 34.26 | G300E | 3484654.69 | 27.34
2690 | Story53 | B11 | 40 MPa RC Beam (42.5 cm x 25 cm) | Beam | 40MPa | Concrete Rectangular | 250 | 425 | 1062.5 | 6937.5 | 0.74 | 1803.33 | G300E | 4366840.91 | 34.26 | G300E | 3484654.69 | 27.34
2691 | Story53 | B12 | 40 MPa RC Beam (42.5 cm x 25 cm) | Beam | 40MPa | Concrete Rectangular | 250 | 425 | 1062.5 | 6937.5 | 0.74 | 1803.33 | G300E | 2488670.45 | 19.53 | G300E | 2795408.31 | 21.93
2692 | Story53 | B13 | 40 MPa RC Beam (52.5 cm x 25 cm) | Beam | 40MPa | Concrete Rectangular | 250 | 525 | 1312.5 | 6937.5 | 0.91 | 2227.64 | G300E | 9372247.16 | 73.54 | G300E | 5194497.51 | 40.76
2693 | Story53 | B14 | 40 MPa RC Beam (45 cm x 25 cm) | Beam | 40MPa | Concrete Rectangular | 250 | 450 | 1125 | 6937.5 | 0.78 | 1909.4 | G300E | 6693110.8 | 52.52 | G300E | 4659590.32 | 36.56
2694 | Story53 | B15 | 40 MPa RC Beam (45 cm x 25 cm) | Beam | 40MPa | Concrete Rectangular | 250 | 450 | 1125 | 6937.5 | 0.78 | 1909.4 | G300E | 6700363.64 | 52.57 | G300E | 4658069.91 | 36.55
2695 | Story53 | B16 | 40 MPa RC Beam (60 cm x 40 cm) | Beam | 40MPa | Concrete Rectangular | 400 | 600 | 2400 | 7200 | 1.73 | 4227.52 | G300E | 21837600 | 171.35 | G300E | 9777317.01 | 76.72
2696 | Story53 | B17 | 40 MPa RC Beam (60 cm x 40 cm) | Beam | 40MPa | Concrete Rectangular | 400 | 600 | 2400 | 6937.5 | 1.66 | 4073.39 | G300E | 5634826.7 | 44.21 | G300E | 9771792.92 | 76.67
2697 | Story53 | B18 | 40 MPa RC Beam (60 cm x 40 cm) | Beam | 40MPa | Concrete Rectangular | 400 | 600 | 2400 | 7200 | 1.73 | 4227.52 | G300E | 21888313.04 | 171.74 | G300E | 9826010.92 | 77.1
2698 | Story53 | B19 | 40 MPa RC Beam (45 cm x 25 cm) | Beam | 40MPa | Concrete Rectangular | 250 | 450 | 1125 | 6937.5 | 0.78 | 1909.4 | G300E | 6652747.16 | 52.2 | G300E | 4660552.43 | 36.57
2699 | Story53 | B2 | 40 MPa RC Beam (42.5 cm x 25 cm) | Beam | 40MPa | Concrete Rectangular | 250 | 425 | 1062.5 | 6937.5 | 0.74 | 1803.33 | G300E | 4342559.66 | 34.07 | G300E | 3483708.67 | 27.33
2700 | Story53 | B20 | 40 MPa RC Beam (45 cm x 25 cm) | Beam | 40MPa | Concrete Rectangular | 250 | 450 | 1125 | 6937.5 | 0.78 | 1909.4 | G300E | 6648017.05 | 52.16 | G300E | 4660342.41 | 36.57
2701 | Story53 | B21 | 40 MPa RC Beam (52.5 cm x 25 cm) | Beam | 40MPa | Concrete Rectangular | 250 | 525 | 1312.5 | 6937.5 | 0.91 | 2227.64 | G300E | 9335982.95 | 73.25 | G300E | 4827673.41 | 37.88
2702 | Story53 | B22 | 40 MPa RC Beam (42.5 cm x 25 cm) | Beam | 40MPa | Concrete Rectangular | 250 | 425 | 1062.5 | 6937.5 | 0.74 | 1803.33 | G300E | 2488670.45 | 19.53 | G300E | 2796669.68 | 21.94
2703 | Story53 | B23 | 40 MPa RC Beam (42.5 cm x 25 cm) | Beam | 40MPa | Concrete Rectangular | 250 | 425 | 1062.5 | 6937.5 | 0.74 | 1803.33 | G300E | 4134750 | 32.44 | G300E | 3343697.31 | 26.24
2704 | Story53 | B24 | 40 MPa RC Beam (42.5 cm x 25 cm) | Beam | 40MPa | Concrete Rectangular | 250 | 425 | 1062.5 | 6937.5 | 0.74 | 1803.33 | G300E | 11276275.57 | 88.48 | G300E | 4582324.47 | 35.95
2705 | Story53 | B25 | 40 MPa RC Beam (60 cm x 40 cm) | Beam | 40MPa | Concrete Rectangular | 400 | 600 | 2400 | 6937.5 | 1.66 | 4073.39 | G300E | 5634826.7 | 44.21 | G300E | 9771792.92 | 76.67
2706 | Story53 | B26 | 40 MPa RC Beam (60 cm x 40 cm) | Beam | 40MPa | Concrete Rectangular | 400 | 600 | 2400 | 7200 | 1.73 | 4227.52 | G300E | 21836660.87 | 171.34 | G300E | 9774646.12 | 76.7
2707 | Story53 | B3 | 40 MPa RC Beam (52.5 cm x 25 cm) | Beam | 40MPa | Concrete Rectangular | 250 | 525 | 1312.5 | 6937.5 | 0.91 | 2227.64 | G300E | 9374769.89 | 73.56 | G300E | 5192686.35 | 40.74
2708 | Story53 | B30 | 40 MPa RC Beam (60 cm x 40 cm) | Beam | 40MPa | Concrete Rectangular | 400 | 600 | 2400 | 6937.5 | 1.66 | 4073.39 | G300E | 21087586.96 | 165.46 | G300E | 9467503.09 | 74.29
2709 | Story53 | B31 | 40 MPa RC Beam (60 cm x 40 cm) | Beam | 40MPa | Concrete Rectangular | 400 | 600 | 2400 | 6937.5 | 1.66 | 4073.39 | G300E | 5634511.36 | 44.21 | G300E | 9771792.92 | 76.67
2710 | Story53 | B32 | 40 MPa RC Beam (42.5 cm x 25 cm) | Beam | 40MPa | Concrete Rectangular | 250 | 425 | 1062.5 | 6937.5 | 0.74 | 1803.33 | G300E | 11291727.27 | 88.6 | G300E | 4582687.66 | 35.96
2711 | Story53 | B33 | 40 MPa RC Beam (42.5 cm x 25 cm) | Beam | 40MPa | Concrete Rectangular | 250 | 425 | 1062.5 | 6937.5 | 0.74 | 1803.33 | G300E | 4135380.68 | 32.45 | G300E | 3343697.31 | 26.24
2712 | Story53 | B34 | 40 MPa RC Beam (42.5 cm x 25 cm) | Beam | 40MPa | Concrete Rectangular | 250 | 425 | 1062.5 | 6937.5 | 0.74 | 1803.33 | G300E | 2488670.45 | 19.53 | G300E | 2796669.68 | 21.94
2713 | Story53 | B35 | 40 MPa RC Beam (42.5 cm x 25 cm) | Beam | 40MPa | Concrete Rectangular | 250 | 425 | 1062.5 | 6937.5 | 0.74 | 1803.33 | G300E | 11286997.16 | 88.56 | G300E | 4582368.69 | 35.95
2714 | Story53 | B36 | 40 MPa RC Beam (45 cm x 25 cm) | Beam | 40MPa | Concrete Rectangular | 250 | 450 | 1125 | 6937.5 | 0.78 | 1909.4 | G300E | 6652431.82 | 52.2 | G300E | 4660542.49 | 36.57
2715 | Story53 | B37 | 40 MPa RC Beam (60 cm x 40 cm) | Beam | 40MPa | Concrete Rectangular | 400 | 600 | 2400 | 7200 | 1.73 | 4227.52 | G300E | 21880173.91 | 171.68 | G300E | 9825220.17 | 77.09
2716 | Story53 | B38 | 40 MPa RC Beam (60 cm x 40 cm) | Beam | 40MPa | Concrete Rectangular | 400 | 600 | 2400 | 6937.5 | 1.66 | 4073.39 | G300E | 21086682.07 | 165.45 | G300E | 9467164.66 | 74.28
2717 | Story53 | B4 | 40 MPa RC Beam (42.5 cm x 25 cm) | Beam | 40MPa | Concrete Rectangular | 250 | 425 | 1062.5 | 6937.5 | 0.74 | 1803.33 | G300E | 2488670.45 | 19.53 | G300E | 2795408.31 | 21.93
2718 | Story53 | B40 | 40 MPa RC Beam (60 cm x 40 cm) | Beam | 40MPa | Concrete Rectangular | 400 | 600 | 2400 | 6937.5 | 1.66 | 4073.39 | G300E | 21096032.61 | 165.53 | G300E | 9468196.24 | 74.29
2719 | Story53 | B41 | 40 MPa RC Beam (60 cm x 40 cm) | Beam | 40MPa | Concrete Rectangular | 400 | 600 | 2400 | 6937.5 | 1.66 | 4073.39 | G300E | 21087888.59 | 165.46 | G300E | 9467544.72 | 74.29
2720 | Story53 | B42 | 40 MPa RC Beam (45 cm x 25 cm) | Beam | 40MPa | Concrete Rectangular | 250 | 450 | 1125 | 6937.5 | 0.78 | 1909.4 | G300E | 6649278.41 | 52.17 | G300E | 4660360.86 | 36.57
2721 | Story53 | B43 | 40 MPa RC Beam (42.5 cm x 25 cm) | Beam | 40MPa | Concrete Rectangular | 250 | 425 | 1062.5 | 6937.5 | 0.74 | 1803.33 | G300E | 11291727.27 | 88.6 | G300E | 4582686.32 | 35.96
2722 | Story53 | B44 | 40 MPa RC Beam (42.5 cm x 25 cm) | Beam | 40MPa | Concrete Rectangular | 250 | 425 | 1062.5 | 6937.5 | 0.74 | 1803.33 | G300E | 2488670.45 | 19.53 | G300E | 2796669.68 | 21.94
2723 | Story53 | B45 | 40 MPa RC Beam (42.5 cm x 25 cm) | Beam | 40MPa | Concrete Rectangular | 250 | 425 | 1062.5 | 6937.5 | 0.74 | 1803.33 | G300E | 4366840.91 | 34.26 | G300E | 3484654.69 | 27.34
2724 | Story53 | B46 | 40 MPa RC Beam (52.5 cm x 25 cm) | Beam | 40MPa | Concrete Rectangular | 250 | 525 | 1312.5 | 6937.5 | 0.91 | 2227.64 | G300E | 9335352.27 | 73.25 | G300E | 4827680.03 | 37.88
2725 | Story53 | B47 | 40 MPa RC Beam (52.5 cm x 25 cm) | Beam | 40MPa | Concrete Rectangular | 250 | 525 | 1312.5 | 6937.5 | 0.91 | 2227.64 | G300E | 9335667.61 | 73.25 | G300E | 4827688.31 | 37.88
2726 | Story53 | B48 | 40 MPa RC Beam (45 cm x 25 cm) | Beam | 40MPa | Concrete Rectangular | 250 | 450 | 1125 | 6937.5 | 0.78 | 1909.4 | G300E | 6649593.75 | 52.18 | G300E | 4660420.46 | 36.57
2727 | Story53 | B49 | 40 MPa RC Beam (42.5 cm x 25 cm) | Beam | 40MPa | Concrete Rectangular | 250 | 425 | 1062.5 | 6937.5 | 0.74 | 1803.33 | G300E | 11290781.25 | 88.59 | G300E | 4582671.58 | 35.96
2728 | Story53 | B5 | 40 MPa RC Beam (42.5 cm x 25 cm) | Beam | 40MPa | Concrete Rectangular | 250 | 425 | 1062.5 | 6937.5 | 0.74 | 1803.33 | G300E | 11274383.52 | 88.46 | G300E | 4582186.43 | 35.95
2729 | Story53 | B50 | 40 MPa RC Beam (60 cm x 40 cm) | Beam | 40MPa | Concrete Rectangular | 400 | 600 | 2400 | 6937.5 | 1.66 | 4073.39 | G300E | 5634511.36 | 44.21 | G300E | 9771792.92 | 76.67
2730 | Story53 | B51 | 40 MPa RC Beam (42.5 cm x 25 cm) | Beam | 40MPa | Concrete Rectangular | 250 | 425 | 1062.5 | 6937.5 | 0.74 | 1803.33 | G300E | 11291096.59 | 88.59 | G300E | 4582676.94 | 35.96
2731 | Story53 | B52 | 40 MPa RC Beam (45 cm x 25 cm) | Beam | 40MPa | Concrete Rectangular | 250 | 450 | 1125 | 6937.5 | 0.78 | 1909.4 | G300E | 6651170.45 | 52.19 | G300E | 4660436.07 | 36.57
2732 | Story53 | B53 | 40 MPa RC Beam (52.5 cm x 25 cm) | Beam | 40MPa | Concrete Rectangular | 250 | 525 | 1312.5 | 6937.5 | 0.91 | 2227.64 | G300E | 9335352.27 | 73.25 | G300E | 4827676.72 | 37.88
2733 | Story53 | B54 | 40 MPa RC Beam (52.5 cm x 25 cm) | Beam | 40MPa | Concrete Rectangular | 250 | 525 | 1312.5 | 6937.5 | 0.91 | 2227.64 | G300E | 9335352.27 | 73.25 | G300E | 4827688.31 | 37.88
2734 | Story53 | B55 | 40 MPa RC Beam (42.5 cm x 25 cm) | Beam | 40MPa | Concrete Rectangular | 250 | 425 | 1062.5 | 6937.5 | 0.74 | 1803.33 | G300E | 4366840.91 | 34.26 | G300E | 3484654.69 | 27.34
2735 | Story53 | B56 | 40 MPa RC Beam (42.5 cm x 25 cm) | Beam | 40MPa | Concrete Rectangular | 250 | 425 | 1062.5 | 6937.5 | 0.74 | 1803.33 | G300E | 4366840.91 | 34.26 | G300E | 3484654.69 | 27.34
2736 | Story53 | B57 | 40 MPa RC Beam (42.5 cm x 25 cm) | Beam | 40MPa | Concrete Rectangular | 250 | 425 | 1062.5 | 6937.5 | 0.74 | 1803.33 | G300E | 2488670.45 | 19.53 | G300E | 2796669.68 | 21.94
2737 | Story53 | B58 | 40 MPa RC Beam (42.5 cm x 25 cm) | Beam | 40MPa | Concrete Rectangular | 250 | 425 | 1062.5 | 6937.5 | 0.74 | 1803.33 | G300E | 4135380.68 | 32.45 | G300E | 3343697.31 | 26.24
2738 | Story53 | B59 | 40 MPa RC Beam (42.5 cm x 25 cm) | Beam | 40MPa | Concrete Rectangular | 250 | 425 | 1062.5 | 6937.5 | 0.74 | 1803.33 | G300E | 2488670.45 | 19.53 | G300E | 2796669.68 | 21.94
2739 | Story53 | B6 | 40 MPa RC Beam (42.5 cm x 25 cm) | Beam | 40MPa | Concrete Rectangular | 250 | 425 | 1062.5 | 6937.5 | 0.74 | 1803.33 | G300E | 4134750 | 32.44 | G300E | 3343697.31 | 26.24
2740 | Story53 | B60 | 40 MPa RC Beam (42.5 cm x 25 cm) | Beam | 40MPa | Concrete Rectangular | 250 | 425 | 1062.5 | 6937.5 | 0.74 | 1803.33 | G300E | 4366840.91 | 34.26 | G300E | 3484654.69 | 27.34
2741 | Story53 | B7 | 40 MPa RC Beam (42.5 cm x 25 cm) | Beam | 40MPa | Concrete Rectangular | 250 | 425 | 1062.5 | 6937.5 | 0.74 | 1803.33 | G300E | 11285735.8 | 88.55 | G300E | 4582363.33 | 35.95
2742 | Story53 | B8 | 40 MPa RC Beam (42.5 cm x 25 cm) | Beam | 40MPa | Concrete Rectangular | 250 | 425 | 1062.5 | 6937.5 | 0.74 | 1803.33 | G300E | 2488670.45 | 19.53 | G300E | 2796669.68 | 21.94
2743 | Story53 | B9 | 40 MPa RC Beam (52.5 cm x 25 cm) | Beam | 40MPa | Concrete Rectangular | 250 | 525 | 1312.5 | 6937.5 | 0.91 | 2227.64 | G300E | 9335036.93 | 73.25 | G300E | 4827640.3 | 37.88
2744 | Story54 | B1 | 40 MPa RC Beam (42.5 cm x 25 cm) | Beam | 40MPa | Concrete Rectangular | 250 | 425 | 1062.5 | 6937.5 | 0.74 | 1803.33 | G300E | 4480048.3 | 35.15 | G300E | 3478978.56 | 27.3
2745 | Story54 | B10 | 40 MPa RC Beam (42.5 cm x 25 cm) | Beam | 40MPa | Concrete Rectangular | 250 | 425 | 1062.5 | 6937.5 | 0.74 | 1803.33 | G300E | 4503383.52 | 35.34 | G300E | 3479924.58 | 27.3
2746 | Story54 | B11 | 40 MPa RC Beam (42.5 cm x 25 cm) | Beam | 40MPa | Concrete Rectangular | 250 | 425 | 1062.5 | 6937.5 | 0.74 | 1803.33 | G300E | 4503068.18 | 35.33 | G300E | 3479924.58 | 27.3
2747 | Story54 | B12 | 40 MPa RC Beam (42.5 cm x 25 cm) | Beam | 40MPa | Concrete Rectangular | 250 | 425 | 1062.5 | 6937.5 | 0.74 | 1803.33 | G300E | 2690173.3 | 21.11 | G300E | 3486938.23 | 27.36
2748 | Story54 | B13 | 40 MPa RC Beam (52.5 cm x 25 cm) | Beam | 40MPa | Concrete Rectangular | 250 | 525 | 1312.5 | 6937.5 | 0.91 | 2227.64 | G300E | 9515411.93 | 74.66 | G300E | 4712673.23 | 36.98
2749 | Story54 | B14 | 40 MPa RC Beam (47.5 cm x 25 cm) | Beam | 40MPa | Concrete Rectangular | 250 | 475 | 1187.5 | 6937.5 | 0.82 | 2015.48 | G300E | 6283167.61 | 49.3 | G300E | 4822818.27 | 37.84
2750 | Story54 | B15 | 40 MPa RC Beam (45 cm x 25 cm) | Beam | 40MPa | Concrete Rectangular | 250 | 450 | 1125 | 6937.5 | 0.78 | 1909.4 | G300E | 6695318.18 | 52.53 | G300E | 4717921.61 | 37.02
2751 | Story54 | B16 | 40 MPa RC Beam (60 cm x 40 cm) | Beam | 40MPa | Concrete Rectangular | 400 | 600 | 2400 | 7200 | 1.73 | 4227.52 | G300E | 22107756.52 | 173.47 | G300E | 9814174.75 | 77.01
2752 | Story54 | B17 | 40 MPa RC Beam (60 cm x 40 cm) | Beam | 40MPa | Concrete Rectangular | 400 | 600 | 2400 | 6937.5 | 1.66 | 4073.39 | G300E | 5640502.84 | 44.26 | G300E | 9005199.17 | 70.66
2753 | Story54 | B18 | 40 MPa RC Beam (60 cm x 40 cm) | Beam | 40MPa | Concrete Rectangular | 400 | 600 | 2400 | 7200 | 1.73 | 4227.52 | G300E | 22158782.61 | 173.87 | G300E | 9454771.41 | 74.19
2754 | Story54 | B19 | 40 MPa RC Beam (45 cm x 25 cm) | Beam | 40MPa | Concrete Rectangular | 250 | 450 | 1125 | 6937.5 | 0.78 | 1909.4 | G300E | 6648017.05 | 52.16 | G300E | 4722614.67 | 37.06
2755 | Story54 | B2 | 40 MPa RC Beam (42.5 cm x 25 cm) | Beam | 40MPa | Concrete Rectangular | 250 | 425 | 1062.5 | 6937.5 | 0.74 | 1803.33 | G300E | 4475948.86 | 35.12 | G300E | 3478978.56 | 27.3
2756 | Story54 | B20 | 40 MPa RC Beam (45 cm x 25 cm) | Beam | 40MPa | Concrete Rectangular | 250 | 450 | 1125 | 6937.5 | 0.78 | 1909.4 | G300E | 6644232.95 | 52.13 | G300E | 4722410.33 | 37.05
2757 | Story54 | B21 | 40 MPa RC Beam (52.5 cm x 25 cm) | Beam | 40MPa | Concrete Rectangular | 250 | 525 | 1312.5 | 6937.5 | 0.91 | 2227.64 | G300E | 9476940.34 | 74.36 | G300E | 4659037.06 | 36.56
2758 | Story54 | B22 | 40 MPa RC Beam (42.5 cm x 25 cm) | Beam | 40MPa | Concrete Rectangular | 250 | 425 | 1062.5 | 6937.5 | 0.74 | 1803.33 | G300E | 2690488.64 | 21.11 | G300E | 3487253.57 | 27.36
2759 | Story54 | B23 | 40 MPa RC Beam (42.5 cm x 25 cm) | Beam | 40MPa | Concrete Rectangular | 250 | 425 | 1062.5 | 6937.5 | 0.74 | 1803.33 | G300E | 4134750 | 32.44 | G300E | 3343697.31 | 26.24
2760 | Story54 | B24 | 40 MPa RC Beam (42.5 cm x 25 cm) | Beam | 40MPa | Concrete Rectangular | 250 | 425 | 1062.5 | 6937.5 | 0.74 | 1803.33 | G300E | 11536431.82 | 90.52 | G300E | 4537835.23 | 35.61
2761 | Story54 | B25 | 40 MPa RC Beam (60 cm x 40 cm) | Beam | 40MPa | Concrete Rectangular | 400 | 600 | 2400 | 6937.5 | 1.66 | 4073.39 | G300E | 5640502.84 | 44.26 | G300E | 9005199.17 | 70.66
2762 | Story54 | B26 | 40 MPa RC Beam (60 cm x 40 cm) | Beam | 40MPa | Concrete Rectangular | 400 | 600 | 2400 | 7200 | 1.73 | 4227.52 | G300E | 22107130.43 | 173.46 | G300E | 9811473.81 | 76.98
2763 | Story54 | B3 | 40 MPa RC Beam (52.5 cm x 25 cm) | Beam | 40MPa | Concrete Rectangular | 250 | 525 | 1312.5 | 6937.5 | 0.91 | 2227.64 | G300E | 9517303.98 | 74.68 | G300E | 4662548.46 | 36.58
2764 | Story54 | B30 | 40 MPa RC Beam (60 cm x 40 cm) | Beam | 40MPa | Concrete Rectangular | 400 | 600 | 2400 | 6937.5 | 1.66 | 4073.39 | G300E | 21348798.91 | 167.51 | G300E | 9111191.28 | 71.49
2765 | Story54 | B31 | 40 MPa RC Beam (60 cm x 40 cm) | Beam | 40MPa | Concrete Rectangular | 400 | 600 | 2400 | 6937.5 | 1.66 | 4073.39 | G300E | 5640187.5 | 44.26 | G300E | 9004253.15 | 70.65
2766 | Story54 | B32 | 40 MPa RC Beam (42.5 cm x 25 cm) | Beam | 40MPa | Concrete Rectangular | 250 | 425 | 1062.5 | 6937.5 | 0.74 | 1803.33 | G300E | 11552198.86 | 90.64 | G300E | 4538455.74 | 35.61
2767 | Story54 | B33 | 40 MPa RC Beam (42.5 cm x 25 cm) | Beam | 40MPa | Concrete Rectangular | 250 | 425 | 1062.5 | 6937.5 | 0.74 | 1803.33 | G300E | 4136011.36 | 32.45 | G300E | 3345589.35 | 26.25
2768 | Story54 | B34 | 40 MPa RC Beam (42.5 cm x 25 cm) | Beam | 40MPa | Concrete Rectangular | 250 | 425 | 1062.5 | 6937.5 | 0.74 | 1803.33 | G300E | 2690488.64 | 21.11 | G300E | 3487253.57 | 27.36
2769 | Story54 | B35 | 40 MPa RC Beam (42.5 cm x 25 cm) | Beam | 40MPa | Concrete Rectangular | 250 | 425 | 1062.5 | 6937.5 | 0.74 | 1803.33 | G300E | 11546207.39 | 90.6 | G300E | 4538109.97 | 35.61
2770 | Story54 | B36 | 40 MPa RC Beam (45 cm x 25 cm) | Beam | 40MPa | Concrete Rectangular | 250 | 450 | 1125 | 6937.5 | 0.78 | 1909.4 | G300E | 6647701.7 | 52.16 | G300E | 4722603.32 | 37.06
2771 | Story54 | B37 | 40 MPa RC Beam (60 cm x 40 cm) | Beam | 40MPa | Concrete Rectangular | 400 | 600 | 2400 | 7200 | 1.73 | 4227.52 | G300E | 22151269.57 | 173.81 | G300E | 9454337.53 | 74.18
2772 | Story54 | B38 | 40 MPa RC Beam (60 cm x 40 cm) | Beam | 40MPa | Concrete Rectangular | 400 | 600 | 2400 | 6937.5 | 1.66 | 4073.39 | G300E | 21347290.76 | 167.5 | G300E | 9109829.12 | 71.48
2773 | Story54 | B4 | 40 MPa RC Beam (42.5 cm x 25 cm) | Beam | 40MPa | Concrete Rectangular | 250 | 425 | 1062.5 | 6937.5 | 0.74 | 1803.33 | G300E | 2690173.3 | 21.11 | G300E | 3486938.23 | 27.36
2774 | Story54 | B40 | 40 MPa RC Beam (60 cm x 40 cm) | Beam | 40MPa | Concrete Rectangular | 400 | 600 | 2400 | 6937.5 | 1.66 | 4073.39 | G300E | 21356942.93 | 167.57 | G300E | 9110382.91 | 71.48
2775 | Story54 | B41 | 40 MPa RC Beam (60 cm x 40 cm) | Beam | 40MPa | Concrete Rectangular | 400 | 600 | 2400 | 6937.5 | 1.66 | 4073.39 | G300E | 21349100.54 | 167.51 | G300E | 9111213 | 71.49
2776 | Story54 | B42 | 40 MPa RC Beam (45 cm x 25 cm) | Beam | 40MPa | Concrete Rectangular | 250 | 450 | 1125 | 6937.5 | 0.78 | 1909.4 | G300E | 6644863.64 | 52.14 | G300E | 4722430.2 | 37.05
2777 | Story54 | B43 | 40 MPa RC Beam (42.5 cm x 25 cm) | Beam | 40MPa | Concrete Rectangular | 250 | 425 | 1062.5 | 6937.5 | 0.74 | 1803.33 | G300E | 11552514.2 | 90.65 | G300E | 4538458.42 | 35.61
2778 | Story54 | B44 | 40 MPa RC Beam (42.5 cm x 25 cm) | Beam | 40MPa | Concrete Rectangular | 250 | 425 | 1062.5 | 6937.5 | 0.74 | 1803.33 | G300E | 2690488.64 | 21.11 | G300E | 3487253.57 | 27.36
2779 | Story54 | B45 | 40 MPa RC Beam (42.5 cm x 25 cm) | Beam | 40MPa | Concrete Rectangular | 250 | 425 | 1062.5 | 6937.5 | 0.74 | 1803.33 | G300E | 4503698.86 | 35.34 | G300E | 3479924.58 | 27.3
2780 | Story54 | B46 | 40 MPa RC Beam (52.5 cm x 25 cm) | Beam | 40MPa | Concrete Rectangular | 250 | 525 | 1312.5 | 6937.5 | 0.91 | 2227.64 | G300E | 9477255.68 | 74.36 | G300E | 4659042.02 | 36.56
2781 | Story54 | B47 | 40 MPa RC Beam (52.5 cm x 25 cm) | Beam | 40MPa | Concrete Rectangular | 250 | 525 | 1312.5 | 6937.5 | 0.91 | 2227.64 | G300E | 9477571.02 | 74.36 | G300E | 4659051.96 | 36.56
2782 | Story54 | B48 | 40 MPa RC Beam (45 cm x 25 cm) | Beam | 40MPa | Concrete Rectangular | 250 | 450 | 1125 | 6937.5 | 0.78 | 1909.4 | G300E | 6646125 | 52.15 | G300E | 4722486.96 | 37.05
2783 | Story54 | B49 | 40 MPa RC Beam (42.5 cm x 25 cm) | Beam | 40MPa | Concrete Rectangular | 250 | 425 | 1062.5 | 6937.5 | 0.74 | 1803.33 | G300E | 11551568.18 | 90.64 | G300E | 4538432.96 | 35.61
2784 | Story54 | B5 | 40 MPa RC Beam (42.5 cm x 25 cm) | Beam | 40MPa | Concrete Rectangular | 250 | 425 | 1062.5 | 6937.5 | 0.74 | 1803.33 | G300E | 11534539.77 | 90.5 | G300E | 4537722.65 | 35.6
2785 | Story54 | B50 | 40 MPa RC Beam (60 cm x 40 cm) | Beam | 40MPa | Concrete Rectangular | 400 | 600 | 2400 | 6937.5 | 1.66 | 4073.39 | G300E | 5639872.16 | 44.25 | G300E | 9004253.15 | 70.65
2786 | Story54 | B51 | 40 MPa RC Beam (42.5 cm x 25 cm) | Beam | 40MPa | Concrete Rectangular | 250 | 425 | 1062.5 | 6937.5 | 0.74 | 1803.33 | G300E | 11551883.52 | 90.64 | G300E | 4538423.57 | 35.61
2787 | Story54 | B52 | 40 MPa RC Beam (45 cm x 25 cm) | Beam | 40MPa | Concrete Rectangular | 250 | 450 | 1125 | 6937.5 | 0.78 | 1909.4 | G300E | 6646755.68 | 52.15 | G300E | 4722505.41 | 37.05
2788 | Story54 | B53 | 40 MPa RC Beam (52.5 cm x 25 cm) | Beam | 40MPa | Concrete Rectangular | 250 | 525 | 1312.5 | 6937.5 | 0.91 | 2227.64 | G300E | 9476940.34 | 74.36 | G300E | 4659035.4 | 36.56
2789 | Story54 | B54 | 40 MPa RC Beam (52.5 cm x 25 cm) | Beam | 40MPa | Concrete Rectangular | 250 | 525 | 1312.5 | 6937.5 | 0.91 | 2227.64 | G300E | 9477571.02 | 74.36 | G300E | 4659051.96 | 36.56
2790 | Story54 | B55 | 40 MPa RC Beam (42.5 cm x 25 cm) | Beam | 40MPa | Concrete Rectangular | 250 | 425 | 1062.5 | 6937.5 | 0.74 | 1803.33 | G300E | 4503383.52 | 35.34 | G300E | 3479924.58 | 27.3
2791 | Story54 | B56 | 40 MPa RC Beam (42.5 cm x 25 cm) | Beam | 40MPa | Concrete Rectangular | 250 | 425 | 1062.5 | 6937.5 | 0.74 | 1803.33 | G300E | 4503068.18 | 35.33 | G300E | 3479924.58 | 27.3
2792 | Story54 | B57 | 40 MPa RC Beam (42.5 cm x 25 cm) | Beam | 40MPa | Concrete Rectangular | 250 | 425 | 1062.5 | 6937.5 | 0.74 | 1803.33 | G300E | 2690488.64 | 21.11 | G300E | 3487253.57 | 27.36
2793 | Story54 | B58 | 40 MPa RC Beam (42.5 cm x 25 cm) | Beam | 40MPa | Concrete Rectangular | 250 | 425 | 1062.5 | 6937.5 | 0.74 | 1803.33 | G300E | 4136011.36 | 32.45 | G300E | 3343697.31 | 26.24
2794 | Story54 | B59 | 40 MPa RC Beam (42.5 cm x 25 cm) | Beam | 40MPa | Concrete Rectangular | 250 | 425 | 1062.5 | 6937.5 | 0.74 | 1803.33 | G300E | 2690488.64 | 21.11 | G300E | 3487253.57 | 27.36
2795 | Story54 | B6 | 40 MPa RC Beam (42.5 cm x 25 cm) | Beam | 40MPa | Concrete Rectangular | 250 | 425 | 1062.5 | 6937.5 | 0.74 | 1803.33 | G300E | 4134750 | 32.44 | G300E | 3343697.31 | 26.24
2796 | Story54 | B60 | 40 MPa RC Beam (42.5 cm x 25 cm) | Beam | 40MPa | Concrete Rectangular | 250 | 425 | 1062.5 | 6937.5 | 0.74 | 1803.33 | G300E | 4503383.52 | 35.34 | G300E | 3479924.58 | 27.3
2797 | Story54 | B7 | 40 MPa RC Beam (42.5 cm x 25 cm) | Beam | 40MPa | Concrete Rectangular | 250 | 425 | 1062.5 | 6937.5 | 0.74 | 1803.33 | G300E | 11545576.7 | 90.59 | G300E | 4538080.48 | 35.61
2798 | Story54 | B8 | 40 MPa RC Beam (42.5 cm x 25 cm) | Beam | 40MPa | Concrete Rectangular | 250 | 425 | 1062.5 | 6937.5 | 0.74 | 1803.33 | G300E | 2690488.64 | 21.11 | G300E | 3487253.57 | 27.36
2799 | Story54 | B9 | 40 MPa RC Beam (52.5 cm x 25 cm) | Beam | 40MPa | Concrete Rectangular | 250 | 525 | 1312.5 | 6937.5 | 0.91 | 2227.64 | G300E | 9476940.34 | 74.36 | G300E | 4659002.29 | 36.56
2800 | Story55 | B1 | 40 MPa RC Beam (60 cm x 40 cm) | Beam | 40MPa | Concrete Rectangular | 400 | 600 | 2400 | 6950 | 1.67 | 4080.73 | G300E | 5544204.55 | 43.5 | G300E | 6280275.89 | 49.28
2801 | Story55 | B10 | 40 MPa RC Beam (60 cm x 40 cm) | Beam | 40MPa | Concrete Rectangular | 400 | 600 | 2400 | 6950 | 1.67 | 4080.73 | G300E | 6397159.09 | 50.19 | G300E | 6368731.06 | 49.97
2802 | Story55 | B11 | 40 MPa RC Beam (60 cm x 40 cm) | Beam | 40MPa | Concrete Rectangular | 400 | 600 | 2400 | 6950 | 1.67 | 4080.73 | G300E | 6397159.09 | 50.19 | G300E | 6368731.06 | 49.97
2803 | Story55 | B12 | 40 MPa RC Beam (60 cm x 40 cm) | Beam | 40MPa | Concrete Rectangular | 400 | 600 | 2400 | 6950 | 1.67 | 4080.73 | G300E | 5635818.18 | 44.22 | G300E | 8243972.48 | 64.69
2804 | Story55 | B13 | 40 MPa RC Beam (45 cm x 25 cm) | Beam | 40MPa | Concrete Rectangular | 250 | 450 | 1125 | 6950 | 0.78 | 1912.84 | G300E | 9565727.27 | 75.06 | G300E | 4379893.95 | 34.37
2805 | Story55 | B14 | 40 MPa RC Beam (47.5 cm x 25 cm) | Beam | 40MPa | Concrete Rectangular | 250 | 475 | 1187.5 | 6950 | 0.83 | 2019.11 | G300E | 6491931.82 | 50.94 | G300E | 4932015.53 | 38.7
2806 | Story55 | B15 | 40 MPa RC Beam (47.5 cm x 25 cm) | Beam | 40MPa | Concrete Rectangular | 250 | 475 | 1187.5 | 6950 | 0.83 | 2019.11 | G300E | 6497934.09 | 50.99 | G300E | 4931163.13 | 38.69
2807 | Story55 | B16 | 40 MPa RC Beam (60 cm x 40 cm) | Beam | 40MPa | Concrete Rectangular | 400 | 600 | 2400 | 7200 | 1.73 | 4227.52 | G300E | 22410469.57 | 175.84 | G300E | 9588087.23 | 75.23
2808 | Story55 | B17 | 40 MPa RC Beam (60 cm x 40 cm) | Beam | 40MPa | Concrete Rectangular | 400 | 600 | 2400 | 6950 | 1.67 | 4080.73 | G300E | 5640872.73 | 44.26 | G300E | 8155517.3 | 63.99
2809 | Story55 | B18 | 40 MPa RC Beam (60 cm x 40 cm) | Beam | 40MPa | Concrete Rectangular | 400 | 600 | 2400 | 7200 | 1.73 | 4227.52 | G300E | 22462121.74 | 176.25 | G300E | 9592452.94 | 75.27
2810 | Story55 | B19 | 40 MPa RC Beam (47.5 cm x 25 cm) | Beam | 40MPa | Concrete Rectangular | 250 | 475 | 1187.5 | 6950 | 0.83 | 2019.11 | G300E | 6450863.64 | 50.62 | G300E | 4928453.42 | 38.67
2811 | Story55 | B2 | 40 MPa RC Beam (60 cm x 40 cm) | Beam | 40MPa | Concrete Rectangular | 400 | 600 | 2400 | 6950 | 1.67 | 4080.73 | G300E | 6397159.09 | 50.19 | G300E | 6191820.71 | 48.58
2812 | Story55 | B20 | 40 MPa RC Beam (47.5 cm x 25 cm) | Beam | 40MPa | Concrete Rectangular | 250 | 475 | 1187.5 | 6950 | 0.83 | 2019.11 | G300E | 6446756.82 | 50.58 | G300E | 4928310.87 | 38.67
2813 | Story55 | B21 | 40 MPa RC Beam (45 cm x 25 cm) | Beam | 40MPa | Concrete Rectangular | 250 | 450 | 1125 | 6950 | 0.78 | 1912.84 | G300E | 9545193.18 | 74.9 | G300E | 4380702.83 | 34.37
2814 | Story55 | B22 | 40 MPa RC Beam (60 cm x 40 cm) | Beam | 40MPa | Concrete Rectangular | 400 | 600 | 2400 | 6950 | 1.67 | 4080.73 | G300E | 5636765.91 | 44.23 | G300E | 8243972.48 | 64.69
2815 | Story55 | B23 | 40 MPa RC Beam (60 cm x 40 cm) | Beam | 40MPa | Concrete Rectangular | 400 | 600 | 2400 | 6950 | 1.67 | 4080.73 | G300E | 5698368.18 | 44.71 | G300E | 9022372.48 | 70.79
2816 | Story55 | B24 | 40 MPa RC Beam (47.5 cm x 25 cm) | Beam | 40MPa | Concrete Rectangular | 250 | 475 | 1187.5 | 6950 | 0.83 | 2019.11 | G300E | 11022068.18 | 86.48 | G300E | 4801991.14 | 37.68
2817 | Story55 | B25 | 40 MPa RC Beam (60 cm x 40 cm) | Beam | 40MPa | Concrete Rectangular | 400 | 600 | 2400 | 6950 | 1.67 | 4080.73 | G300E | 5640872.73 | 44.26 | G300E | 8155517.3 | 63.99
2818 | Story55 | B26 | 40 MPa RC Beam (60 cm x 40 cm) | Beam | 40MPa | Concrete Rectangular | 400 | 600 | 2400 | 7200 | 1.73 | 4227.52 | G300E | 22409217.39 | 175.83 | G300E | 9585861.5 | 75.21
2819 | Story55 | B3 | 40 MPa RC Beam (45 cm x 25 cm) | Beam | 40MPa | Concrete Rectangular | 250 | 450 | 1125 | 6950 | 0.78 | 1912.84 | G300E | 9566675 | 75.06 | G300E | 4380391.51 | 34.37
2820 | Story55 | B30 | 40 MPa RC Beam (60 cm x 40 cm) | Beam | 40MPa | Concrete Rectangular | 400 | 600 | 2400 | 6950 | 1.67 | 4080.73 | G300E | 21680071.74 | 170.11 | G300E | 9260503.33 | 72.66
2821 | Story55 | B31 | 40 MPa RC Beam (60 cm x 40 cm) | Beam | 40MPa | Concrete Rectangular | 400 | 600 | 2400 | 6950 | 1.67 | 4080.73 | G300E | 5640240.91 | 44.26 | G300E | 8067062.13 | 63.3
2822 | Story55 | B32 | 40 MPa RC Beam (47.5 cm x 25 cm) | Beam | 40MPa | Concrete Rectangular | 250 | 475 | 1187.5 | 6950 | 0.83 | 2019.11 | G300E | 11039759.09 | 86.62 | G300E | 4802730.92 | 37.68
2823 | Story55 | B33 | 40 MPa RC Beam (60 cm x 40 cm) | Beam | 40MPa | Concrete Rectangular | 400 | 600 | 2400 | 6950 | 1.67 | 4080.73 | G300E | 5698368.18 | 44.71 | G300E | 9022372.48 | 70.79
2824 | Story55 | B34 | 40 MPa RC Beam (60 cm x 40 cm) | Beam | 40MPa | Concrete Rectangular | 400 | 600 | 2400 | 6950 | 1.67 | 4080.73 | G300E | 5636765.91 | 44.23 | G300E | 8243972.48 | 64.69
2825 | Story55 | B35 | 40 MPa RC Beam (47.5 cm x 25 cm) | Beam | 40MPa | Concrete Rectangular | 250 | 475 | 1187.5 | 6950 | 0.83 | 2019.11 | G300E | 11034072.73 | 86.58 | G300E | 4802426.31 | 37.68
2826 | Story55 | B36 | 40 MPa RC Beam (47.5 cm x 25 cm) | Beam | 40MPa | Concrete Rectangular | 250 | 475 | 1187.5 | 6950 | 0.83 | 2019.11 | G300E | 6449915.91 | 50.61 | G300E | 4928439.92 | 38.67
2827 | Story55 | B37 | 40 MPa RC Beam (60 cm x 40 cm) | Beam | 40MPa | Concrete Rectangular | 400 | 600 | 2400 | 7200 | 1.73 | 4227.52 | G300E | 22454295.65 | 176.18 | G300E | 9591994.64 | 75.26
2828 | Story55 | B38 | 40 MPa RC Beam (60 cm x 40 cm) | Beam | 40MPa | Concrete Rectangular | 400 | 600 | 2400 | 6950 | 1.67 | 4080.73 | G300E | 21678560.87 | 170.1 | G300E | 9259129.64 | 72.65
2829 | Story55 | B4 | 40 MPa RC Beam (60 cm x 40 cm) | Beam | 40MPa | Concrete Rectangular | 400 | 600 | 2400 | 6950 | 1.67 | 4080.73 | G300E | 5635818.18 | 44.22 | G300E | 8243972.48 | 64.69
2830 | Story55 | B40 | 40 MPa RC Beam (60 cm x 40 cm) | Beam | 40MPa | Concrete Rectangular | 400 | 600 | 2400 | 6950 | 1.67 | 4080.73 | G300E | 21688532.61 | 170.18 | G300E | 9259715.26 | 72.66
2831 | Story55 | B41 | 40 MPa RC Beam (60 cm x 40 cm) | Beam | 40MPa | Concrete Rectangular | 400 | 600 | 2400 | 6950 | 1.67 | 4080.73 | G300E | 21680373.91 | 170.11 | G300E | 9260530.52 | 72.66
2832 | Story55 | B42 | 40 MPa RC Beam (47.5 cm x 25 cm) | Beam | 40MPa | Concrete Rectangular | 250 | 475 | 1187.5 | 6950 | 0.83 | 2019.11 | G300E | 6447072.73 | 50.59 | G300E | 4928325.87 | 38.67
2833 | Story55 | B43 | 40 MPa RC Beam (47.5 cm x 25 cm) | Beam | 40MPa | Concrete Rectangular | 250 | 475 | 1187.5 | 6950 | 0.83 | 2019.11 | G300E | 11039759.09 | 86.62 | G300E | 4802732.42 | 37.68
2834 | Story55 | B44 | 40 MPa RC Beam (60 cm x 40 cm) | Beam | 40MPa | Concrete Rectangular | 400 | 600 | 2400 | 6950 | 1.67 | 4080.73 | G300E | 5636765.91 | 44.23 | G300E | 8243972.48 | 64.69
2835 | Story55 | B45 | 40 MPa RC Beam (60 cm x 40 cm) | Beam | 40MPa | Concrete Rectangular | 400 | 600 | 2400 | 6950 | 1.67 | 4080.73 | G300E | 6397159.09 | 50.19 | G300E | 6368731.06 | 49.97
2836 | Story55 | B46 | 40 MPa RC Beam (45 cm x 25 cm) | Beam | 40MPa | Concrete Rectangular | 250 | 450 | 1125 | 6950 | 0.78 | 1912.84 | G300E | 9544561.36 | 74.89 | G300E | 4380692.88 | 34.37
2837 | Story55 | B47 | 40 MPa RC Beam (45 cm x 25 cm) | Beam | 40MPa | Concrete Rectangular | 250 | 450 | 1125 | 6950 | 0.78 | 1912.84 | G300E | 9544877.27 | 74.89 | G300E | 4380709.94 | 34.37
2838 | Story55 | B48 | 40 MPa RC Beam (47.5 cm x 25 cm) | Beam | 40MPa | Concrete Rectangular | 250 | 475 | 1187.5 | 6950 | 0.83 | 2019.11 | G300E | 6447388.64 | 50.59 | G300E | 4928361.89 | 38.67
2839 | Story55 | B49 | 40 MPa RC Beam (47.5 cm x 25 cm) | Beam | 40MPa | Concrete Rectangular | 250 | 475 | 1187.5 | 6950 | 0.83 | 2019.11 | G300E | 11039443.18 | 86.62 | G300E | 4802709.91 | 37.68
2840 | Story55 | B5 | 40 MPa RC Beam (47.5 cm x 25 cm) | Beam | 40MPa | Concrete Rectangular | 250 | 475 | 1187.5 | 6950 | 0.83 | 2019.11 | G300E | 11020488.64 | 86.47 | G300E | 4801916.11 | 37.68
2841 | Story55 | B50 | 40 MPa RC Beam (60 cm x 40 cm) | Beam | 40MPa | Concrete Rectangular | 400 | 600 | 2400 | 6950 | 1.67 | 4080.73 | G300E | 5640240.91 | 44.26 | G300E | 8067062.13 | 63.3
2842 | Story55 | B51 | 40 MPa RC Beam (47.5 cm x 25 cm) | Beam | 40MPa | Concrete Rectangular | 250 | 475 | 1187.5 | 6950 | 0.83 | 2019.11 | G300E | 11039443.18 | 86.62 | G300E | 4802684.4 | 37.68
2843 | Story55 | B52 | 40 MPa RC Beam (47.5 cm x 25 cm) | Beam | 40MPa | Concrete Rectangular | 250 | 475 | 1187.5 | 6950 | 0.83 | 2019.11 | G300E | 6448652.27 | 50.6 | G300E | 4928381.39 | 38.67
2844 | Story55 | B53 | 40 MPa RC Beam (45 cm x 25 cm) | Beam | 40MPa | Concrete Rectangular | 250 | 450 | 1125 | 6950 | 0.78 | 1912.84 | G300E | 9544561.36 | 74.89 | G300E | 4380694.3 | 34.37
2845 | Story55 | B54 | 40 MPa RC Beam (45 cm x 25 cm) | Beam | 40MPa | Concrete Rectangular | 250 | 450 | 1125 | 6950 | 0.78 | 1912.84 | G300E | 9544877.27 | 74.89 | G300E | 4380709.94 | 34.37
2846 | Story55 | B55 | 40 MPa RC Beam (60 cm x 40 cm) | Beam | 40MPa | Concrete Rectangular | 400 | 600 | 2400 | 6950 | 1.67 | 4080.73 | G300E | 6397159.09 | 50.19 | G300E | 6368731.06 | 49.97
2847 | Story55 | B56 | 40 MPa RC Beam (60 cm x 40 cm) | Beam | 40MPa | Concrete Rectangular | 400 | 600 | 2400 | 6950 | 1.67 | 4080.73 | G300E | 6397159.09 | 50.19 | G300E | 6368731.06 | 49.97
2848 | Story55 | B57 | 40 MPa RC Beam (60 cm x 40 cm) | Beam | 40MPa | Concrete Rectangular | 400 | 600 | 2400 | 6950 | 1.67 | 4080.73 | G300E | 5636765.91 | 44.23 | G300E | 8243972.48 | 64.69
2849 | Story55 | B58 | 40 MPa RC Beam (60 cm x 40 cm) | Beam | 40MPa | Concrete Rectangular | 400 | 600 | 2400 | 6950 | 1.67 | 4080.73 | G300E | 5698368.18 | 44.71 | G300E | 9022372.48 | 70.79
2850 | Story55 | B59 | 40 MPa RC Beam (60 cm x 40 cm) | Beam | 40MPa | Concrete Rectangular | 400 | 600 | 2400 | 6950 | 1.67 | 4080.73 | G300E | 5636765.91 | 44.23 | G300E | 8243972.48 | 64.69
2851 | Story55 | B6 | 40 MPa RC Beam (60 cm x 40 cm) | Beam | 40MPa | Concrete Rectangular | 400 | 600 | 2400 | 6950 | 1.67 | 4080.73 | G300E | 5698368.18 | 44.71 | G300E | 9022372.48 | 70.79
2852 | Story55 | B60 | 40 MPa RC Beam (60 cm x 40 cm) | Beam | 40MPa | Concrete Rectangular | 400 | 600 | 2400 | 6950 | 1.67 | 4080.73 | G300E | 6397159.09 | 50.19 | G300E | 6368731.06 | 49.97
2853 | Story55 | B7 | 40 MPa RC Beam (47.5 cm x 25 cm) | Beam | 40MPa | Concrete Rectangular | 250 | 475 | 1187.5 | 6950 | 0.83 | 2019.11 | G300E | 11034072.73 | 86.58 | G300E | 4802378.29 | 37.68
2854 | Story55 | B8 | 40 MPa RC Beam (60 cm x 40 cm) | Beam | 40MPa | Concrete Rectangular | 400 | 600 | 2400 | 6950 | 1.67 | 4080.73 | G300E | 5636765.91 | 44.23 | G300E | 8243972.48 | 64.69
2855 | Story55 | B9 | 40 MPa RC Beam (45 cm x 25 cm) | Beam | 40MPa | Concrete Rectangular | 250 | 450 | 1125 | 6950 | 0.78 | 1912.84 | G300E | 9544561.36 | 74.89 | G300E | 4380668.72 | 34.37
2856 | Story56 | B1 | 40 MPa RC Beam (60 cm x 40 cm) | Beam | 40MPa | Concrete Rectangular | 400 | 600 | 2400 | 6950 | 1.67 | 4080.73 | G300E | 5796615.91 | 45.48 | G300E | 9800772.48 | 76.9
2857 | Story56 | B10 | 40 MPa RC Beam (60 cm x 40 cm) | Beam | 40MPa | Concrete Rectangular | 400 | 600 | 2400 | 6950 | 1.67 | 4080.73 | G300E | 5790297.73 | 45.43 | G300E | 8243972.48 | 64.69
2858 | Story56 | B11 | 40 MPa RC Beam (60 cm x 40 cm) | Beam | 40MPa | Concrete Rectangular | 400 | 600 | 2400 | 6950 | 1.67 | 4080.73 | G300E | 5790297.73 | 45.43 | G300E | 8243972.48 | 64.69
2859 | Story56 | B12 | 40 MPa RC Beam (60 cm x 40 cm) | Beam | 40MPa | Concrete Rectangular | 400 | 600 | 2400 | 6950 | 1.67 | 4080.73 | G300E | 6015225 | 47.2 | G300E | 8243972.48 | 64.69
2860 | Story56 | B13 | 40 MPa RC Beam (47.5 cm x 25 cm) | Beam | 40MPa | Concrete Rectangular | 250 | 475 | 1187.5 | 6950 | 0.83 | 2019.11 | G300E | 9523079.55 | 74.72 | G300E | 4006643.96 | 31.44
2861 | Story56 | B14 | 40 MPa RC Beam (50 cm x 25 cm) | Beam | 40MPa | Concrete Rectangular | 250 | 500 | 1250 | 6950 | 0.87 | 2125.38 | G300E | 6052186.36 | 47.49 | G300E | 5103800.42 | 40.05
2862 | Story56 | B15 | 40 MPa RC Beam (50 cm x 25 cm) | Beam | 40MPa | Concrete Rectangular | 250 | 500 | 1250 | 6950 | 0.87 | 2125.38 | G300E | 6057240.91 | 47.53 | G300E | 5102334.6 | 40.03
2863 | Story56 | B16 | 40 MPa RC Beam (60 cm x 40 cm) | Beam | 40MPa | Concrete Rectangular | 400 | 600 | 2400 | 7200 | 1.73 | 4227.52 | G300E | 22744173.91 | 178.46 | G300E | 9612974.82 | 75.43
2864 | Story56 | B17 | 40 MPa RC Beam (60 cm x 40 cm) | Beam | 40MPa | Concrete Rectangular | 400 | 600 | 2400 | 6950 | 1.67 | 4080.73 | G300E | 5633922.73 | 44.21 | G300E | 7288662.13 | 57.19
2865 | Story56 | B18 | 40 MPa RC Beam (60 cm x 40 cm) | Beam | 40MPa | Concrete Rectangular | 400 | 600 | 2400 | 7200 | 1.73 | 4227.52 | G300E | 22795200 | 178.86 | G300E | 9618981.5 | 75.47
2866 | Story56 | B19 | 40 MPa RC Beam (50 cm x 25 cm) | Beam | 40MPa | Concrete Rectangular | 250 | 500 | 1250 | 6950 | 0.87 | 2125.38 | G300E | 6017120.45 | 47.21 | G300E | 5101100.98 | 40.03
2867 | Story56 | B2 | 40 MPa RC Beam (60 cm x 40 cm) | Beam | 40MPa | Concrete Rectangular | 400 | 600 | 2400 | 6950 | 1.67 | 4080.73 | G300E | 5793140.91 | 45.46 | G300E | 8243972.48 | 64.69
2868 | Story56 | B20 | 40 MPa RC Beam (50 cm x 25 cm) | Beam | 40MPa | Concrete Rectangular | 250 | 500 | 1250 | 6950 | 0.87 | 2125.38 | G300E | 6012381.82 | 47.18 | G300E | 5101044.11 | 40.02
2869 | Story56 | B21 | 40 MPa RC Beam (47.5 cm x 25 cm) | Beam | 40MPa | Concrete Rectangular | 250 | 475 | 1187.5 | 6950 | 0.83 | 2019.11 | G300E | 9493068.18 | 74.49 | G300E | 4004342.09 | 31.42
2870 | Story56 | B22 | 40 MPa RC Beam (60 cm x 40 cm) | Beam | 40MPa | Concrete Rectangular | 400 | 600 | 2400 | 6950 | 1.67 | 4080.73 | G300E | 6015856.82 | 47.2 | G300E | 8243972.48 | 64.69
2871 | Story56 | B23 | 40 MPa RC Beam (60 cm x 40 cm) | Beam | 40MPa | Concrete Rectangular | 400 | 600 | 2400 | 6950 | 1.67 | 4080.73 | G300E | 5970681.82 | 46.85 | G300E | 6757931.06 | 53.03
2872 | Story56 | B24 | 40 MPa RC Beam (40 cm x 25 cm) | Beam | 40MPa | Concrete Rectangular | 250 | 400 | 1000 | 6950 | 0.7 | 1700.31 | G300E | 12649631.82 | 99.25 | G300E | 3020399.24 | 23.7
2873 | Story56 | B25 | 40 MPa RC Beam (60 cm x 40 cm) | Beam | 40MPa | Concrete Rectangular | 400 | 600 | 2400 | 6950 | 1.67 | 4080.73 | G300E | 5633922.73 | 44.21 | G300E | 7288662.13 | 57.19
2874 | Story56 | B26 | 40 MPa RC Beam (60 cm x 40 cm) | Beam | 40MPa | Concrete Rectangular | 400 | 600 | 2400 | 7200 | 1.73 | 4227.52 | G300E | 22742295.65 | 178.44 | G300E | 9610760.35 | 75.41
2875 | Story56 | B3 | 40 MPa RC Beam (47.5 cm x 25 cm) | Beam | 40MPa | Concrete Rectangular | 250 | 475 | 1187.5 | 6950 | 0.83 | 2019.11 | G300E | 9520868.18 | 74.7 | G300E | 4005763.13 | 31.43
2876 | Story56 | B30 | 40 MPa RC Beam (60 cm x 40 cm) | Beam | 40MPa | Concrete Rectangular | 400 | 600 | 2400 | 6950 | 1.67 | 4080.73 | G300E | 22001282.61 | 172.63 | G300E | 9284940.13 | 72.85
2877 | Story56 | B31 | 40 MPa RC Beam (60 cm x 40 cm) | Beam | 40MPa | Concrete Rectangular | 400 | 600 | 2400 | 6950 | 1.67 | 4080.73 | G300E | 5633290.91 | 44.2 | G300E | 7288662.13 | 57.19
2878 | Story56 | B32 | 40 MPa RC Beam (40 cm x 25 cm) | Beam | 40MPa | Concrete Rectangular | 250 | 400 | 1000 | 6950 | 0.7 | 1700.31 | G300E | 12668586.36 | 99.4 | G300E | 3020415.66 | 23.7
2879 | Story56 | B33 | 40 MPa RC Beam (60 cm x 40 cm) | Beam | 40MPa | Concrete Rectangular | 400 | 600 | 2400 | 6950 | 1.67 | 4080.73 | G300E | 6397159.09 | 50.19 | G300E | 6757931.06 | 53.03
2880 | Story56 | B34 | 40 MPa RC Beam (60 cm x 40 cm) | Beam | 40MPa | Concrete Rectangular | 400 | 600 | 2400 | 6950 | 1.67 | 4080.73 | G300E | 6015856.82 | 47.2 | G300E | 8243972.48 | 64.69
2881 | Story56 | B35 | 40 MPa RC Beam (40 cm x 25 cm) | Beam | 40MPa | Concrete Rectangular | 250 | 400 | 1000 | 6950 | 0.7 | 1700.31 | G300E | 12661952.27 | 99.35 | G300E | 3020323.42 | 23.7
2882 | Story56 | B36 | 40 MPa RC Beam (50 cm x 25 cm) | Beam | 40MPa | Concrete Rectangular | 250 | 500 | 1250 | 6950 | 0.87 | 2125.38 | G300E | 6015856.82 | 47.2 | G300E | 5101104.14 | 40.03
2883 | Story56 | B37 | 40 MPa RC Beam (60 cm x 40 cm) | Beam | 40MPa | Concrete Rectangular | 400 | 600 | 2400 | 7200 | 1.73 | 4227.52 | G300E | 22785495.65 | 178.78 | G300E | 9618579.55 | 75.47
2884 | Story56 | B38 | 40 MPa RC Beam (60 cm x 40 cm) | Beam | 40MPa | Concrete Rectangular | 400 | 600 | 2400 | 6950 | 1.67 | 4080.73 | G300E | 21998865.22 | 172.61 | G300E | 9284773.33 | 72.85
2885 | Story56 | B4 | 40 MPa RC Beam (60 cm x 40 cm) | Beam | 40MPa | Concrete Rectangular | 400 | 600 | 2400 | 6950 | 1.67 | 4080.73 | G300E | 6014909.09 | 47.2 | G300E | 8243972.48 | 64.69
2886 | Story56 | B40 | 40 MPa RC Beam (60 cm x 40 cm) | Beam | 40MPa | Concrete Rectangular | 400 | 600 | 2400 | 6950 | 1.67 | 4080.73 | G300E | 22009743.48 | 172.7 | G300E | 9285308.18 | 72.86
2887 | Story56 | B41 | 40 MPa RC Beam (60 cm x 40 cm) | Beam | 40MPa | Concrete Rectangular | 400 | 600 | 2400 | 6950 | 1.67 | 4080.73 | G300E | 22001282.61 | 172.63 | G300E | 9286168.77 | 72.86
2888 | Story56 | B42 | 40 MPa RC Beam (50 cm x 25 cm) | Beam | 40MPa | Concrete Rectangular | 250 | 500 | 1250 | 6950 | 0.87 | 2125.38 | G300E | 6013645.45 | 47.19 | G300E | 5101045.69 | 40.02
2889 | Story56 | B43 | 40 MPa RC Beam (40 cm x 25 cm) | Beam | 40MPa | Concrete Rectangular | 250 | 400 | 1000 | 6950 | 0.7 | 1700.31 | G300E | 12668586.36 | 99.4 | G300E | 3020411.87 | 23.7
2890 | Story56 | B44 | 40 MPa RC Beam (60 cm x 40 cm) | Beam | 40MPa | Concrete Rectangular | 400 | 600 | 2400 | 6950 | 1.67 | 4080.73 | G300E | 6015856.82 | 47.2 | G300E | 8243972.48 | 64.69
2891 | Story56 | B45 | 40 MPa RC Beam (60 cm x 40 cm) | Beam | 40MPa | Concrete Rectangular | 400 | 600 | 2400 | 6950 | 1.67 | 4080.73 | G300E | 5790297.73 | 45.43 | G300E | 8243972.48 | 64.69
2892 | Story56 | B46 | 40 MPa RC Beam (47.5 cm x 25 cm) | Beam | 40MPa | Concrete Rectangular | 250 | 475 | 1187.5 | 6950 | 0.83 | 2019.11 | G300E | 9492752.27 | 74.48 | G300E | 4004331.59 | 31.42
2893 | Story56 | B47 | 40 MPa RC Beam (47.5 cm x 25 cm) | Beam | 40MPa | Concrete Rectangular | 250 | 475 | 1187.5 | 6950 | 0.83 | 2019.11 | G300E | 9493068.18 | 74.49 | G300E | 4004354.09 | 31.42
2894 | Story56 | B48 | 40 MPa RC Beam (50 cm x 25 cm) | Beam | 40MPa | Concrete Rectangular | 250 | 500 | 1250 | 6950 | 0.87 | 2125.38 | G300E | 6014909.09 | 47.2 | G300E | 5101069.39 | 40.02
2895 | Story56 | B49 | 40 MPa RC Beam (40 cm x 25 cm) | Beam | 40MPa | Concrete Rectangular | 250 | 400 | 1000 | 6950 | 0.7 | 1700.31 | G300E | 12667322.73 | 99.39 | G300E | 3020414.4 | 23.7
2896 | Story56 | B5 | 40 MPa RC Beam (40 cm x 25 cm) | Beam | 40MPa | Concrete Rectangular | 250 | 400 | 1000 | 6950 | 0.7 | 1700.31 | G300E | 12646788.64 | 99.23 | G300E | 3020312.05 | 23.7
2897 | Story56 | B50 | 40 MPa RC Beam (60 cm x 40 cm) | Beam | 40MPa | Concrete Rectangular | 400 | 600 | 2400 | 6950 | 1.67 | 4080.73 | G300E | 5633290.91 | 44.2 | G300E | 7288662.13 | 57.19
2898 | Story56 | B51 | 40 MPa RC Beam (40 cm x 25 cm) | Beam | 40MPa | Concrete Rectangular | 250 | 400 | 1000 | 6950 | 0.7 | 1700.31 | G300E | 12667954.55 | 99.4 | G300E | 3020424.51 | 23.7
2899 | Story56 | B52 | 40 MPa RC Beam (50 cm x 25 cm) | Beam | 40MPa | Concrete Rectangular | 250 | 500 | 1250 | 6950 | 0.87 | 2125.38 | G300E | 6014909.09 | 47.2 | G300E | 5101063.07 | 40.02
2900 | Story56 | B53 | 40 MPa RC Beam (47.5 cm x 25 cm) | Beam | 40MPa | Concrete Rectangular | 250 | 475 | 1187.5 | 6950 | 0.83 | 2019.11 | G300E | 9492752.27 | 74.48 | G300E | 4004333.09 | 31.42
2901 | Story56 | B54 | 40 MPa RC Beam (47.5 cm x 25 cm) | Beam | 40MPa | Concrete Rectangular | 250 | 475 | 1187.5 | 6950 | 0.83 | 2019.11 | G300E | 9493068.18 | 74.49 | G300E | 4004352.59 | 31.42
2902 | Story56 | B55 | 40 MPa RC Beam (60 cm x 40 cm) | Beam | 40MPa | Concrete Rectangular | 400 | 600 | 2400 | 6950 | 1.67 | 4080.73 | G300E | 5790297.73 | 45.43 | G300E | 8243972.48 | 64.69
2903 | Story56 | B56 | 40 MPa RC Beam (60 cm x 40 cm) | Beam | 40MPa | Concrete Rectangular | 400 | 600 | 2400 | 6950 | 1.67 | 4080.73 | G300E | 5790297.73 | 45.43 | G300E | 8243972.48 | 64.69
2904 | Story56 | B57 | 40 MPa RC Beam (60 cm x 40 cm) | Beam | 40MPa | Concrete Rectangular | 400 | 600 | 2400 | 6950 | 1.67 | 4080.73 | G300E | 6015856.82 | 47.2 | G300E | 8243972.48 | 64.69
2905 | Story56 | B58 | 40 MPa RC Beam (60 cm x 40 cm) | Beam | 40MPa | Concrete Rectangular | 400 | 600 | 2400 | 6950 | 1.67 | 4080.73 | G300E | 6397159.09 | 50.19 | G300E | 6757931.06 | 53.03
2906 | Story56 | B59 | 40 MPa RC Beam (60 cm x 40 cm) | Beam | 40MPa | Concrete Rectangular | 400 | 600 | 2400 | 6950 | 1.67 | 4080.73 | G300E | 6015856.82 | 47.2 | G300E | 8243972.48 | 64.69
2907 | Story56 | B6 | 40 MPa RC Beam (60 cm x 40 cm) | Beam | 40MPa | Concrete Rectangular | 400 | 600 | 2400 | 6950 | 1.67 | 4080.73 | G300E | 5970681.82 | 46.85 | G300E | 6757931.06 | 53.03
2908 | Story56 | B60 | 40 MPa RC Beam (60 cm x 40 cm) | Beam | 40MPa | Concrete Rectangular | 400 | 600 | 2400 | 6950 | 1.67 | 4080.73 | G300E | 5790297.73 | 45.43 | G300E | 8243972.48 | 64.69
2909 | Story56 | B7 | 40 MPa RC Beam (40 cm x 25 cm) | Beam | 40MPa | Concrete Rectangular | 250 | 400 | 1000 | 6950 | 0.7 | 1700.31 | G300E | 12660056.82 | 99.34 | G300E | 3020329.74 | 23.7
2910 | Story56 | B8 | 40 MPa RC Beam (60 cm x 40 cm) | Beam | 40MPa | Concrete Rectangular | 400 | 600 | 2400 | 6950 | 1.67 | 4080.73 | G300E | 6015856.82 | 47.2 | G300E | 8243972.48 | 64.69
2911 | Story56 | B9 | 40 MPa RC Beam (47.5 cm x 25 cm) | Beam | 40MPa | Concrete Rectangular | 250 | 475 | 1187.5 | 6950 | 0.83 | 2019.11 | G300E | 9491804.55 | 74.48 | G300E | 4004298.57 | 31.42
2912 | Story57 | B1 | 40 MPa RC Beam (45 cm x 25 cm) | Beam | 40MPa | Concrete Rectangular | 250 | 450 | 1125 | 6950 | 0.78 | 1912.84 | G300E | 2805904.55 | 22.02 | G300E | 3991435.7 | 31.32
2913 | Story57 | B10 | 40 MPa RC Beam (45 cm x 25 cm) | Beam | 40MPa | Concrete Rectangular | 250 | 450 | 1125 | 6950 | 0.78 | 1912.84 | G300E | 2702602.27 | 21.21 | G300E | 3991435.7 | 31.32
2914 | Story57 | B11 | 40 MPa RC Beam (45 cm x 25 cm) | Beam | 40MPa | Concrete Rectangular | 250 | 450 | 1125 | 6950 | 0.78 | 1912.84 | G300E | 2702602.27 | 21.21 | G300E | 3991435.7 | 31.32
2915 | Story57 | B12 | 40 MPa RC Beam (45 cm x 25 cm) | Beam | 40MPa | Concrete Rectangular | 250 | 450 | 1125 | 6950 | 0.78 | 1912.84 | G300E | 4027840.91 | 31.6 | G300E | 3617007.77 | 28.38
2916 | Story57 | B13 | 40 MPa RC Beam (47.5 cm x 25 cm) | Beam | 40MPa | Concrete Rectangular | 250 | 475 | 1187.5 | 6950 | 0.83 | 2019.11 | G300E | 9459581.82 | 74.22 | G300E | 4698358.9 | 36.87
2917 | Story57 | B14 | 40 MPa RC Beam (50 cm x 25 cm) | Beam | 40MPa | Concrete Rectangular | 250 | 500 | 1250 | 6950 | 0.87 | 2125.38 | G300E | 6256579.55 | 49.09 | G300E | 5124492.47 | 40.21
2918 | Story57 | B15 | 40 MPa RC Beam (52.5 cm x 25 cm) | Beam | 40MPa | Concrete Rectangular | 250 | 525 | 1312.5 | 6950 | 0.91 | 2231.65 | G300E | 5939722.73 | 46.61 | G300E | 5241028.57 | 41.12
2919 | Story57 | B16 | 40 MPa RC Beam (60 cm x 40 cm) | Beam | 40MPa | Concrete Rectangular | 400 | 600 | 2400 | 7200 | 1.73 | 4227.52 | G300E | 23345530.43 | 183.18 | G300E | 9750213.7 | 76.5
2920 | Story57 | B17 | 40 MPa RC Beam (60 cm x 40 cm) | Beam | 40MPa | Concrete Rectangular | 400 | 600 | 2400 | 6950 | 1.67 | 4080.73 | G300E | 5636765.91 | 44.23 | G300E | 8845462.13 | 69.4
2921 | Story57 | B18 | 40 MPa RC Beam (60 cm x 40 cm) | Beam | 40MPa | Concrete Rectangular | 400 | 600 | 2400 | 7200 | 1.73 | 4227.52 | G300E | 23396243.48 | 183.58 | G300E | 9758118.05 | 76.57
2922 | Story57 | B19 | 40 MPa RC Beam (52.5 cm x 25 cm) | Beam | 40MPa | Concrete Rectangular | 250 | 525 | 1312.5 | 6950 | 0.91 | 2231.65 | G300E | 5897706.82 | 46.28 | G300E | 5237538.8 | 41.1
2923 | Story57 | B2 | 40 MPa RC Beam (45 cm x 25 cm) | Beam | 40MPa | Concrete Rectangular | 250 | 450 | 1125 | 6950 | 0.78 | 1912.84 | G300E | 2806852.27 | 22.02 | G300E | 3988908.43 | 31.3
2924 | Story57 | B20 | 40 MPa RC Beam (52.5 cm x 25 cm) | Beam | 40MPa | Concrete Rectangular | 250 | 525 | 1312.5 | 6950 | 0.91 | 2231.65 | G300E | 5894231.82 | 46.25 | G300E | 5237479.09 | 41.1
2925 | Story57 | B21 | 40 MPa RC Beam (47.5 cm x 25 cm) | Beam | 40MPa | Concrete Rectangular | 250 | 475 | 1187.5 | 6950 | 0.83 | 2019.11 | G300E | 9440943.18 | 74.08 | G300E | 4699490.33 | 36.87
2926 | Story57 | B22 | 40 MPa RC Beam (45 cm x 25 cm) | Beam | 40MPa | Concrete Rectangular | 250 | 450 | 1125 | 6950 | 0.78 | 1912.84 | G300E | 4030052.27 | 31.62 | G300E | 3617007.77 | 28.38
2927 | Story57 | B23 | 40 MPa RC Beam (45 cm x 25 cm) | Beam | 40MPa | Concrete Rectangular | 250 | 450 | 1125 | 6950 | 0.78 | 1912.84 | G300E | 3554609.09 | 27.89 | G300E | 4260830.5 | 33.43
2928 | Story57 | B24 | 40 MPa RC Beam (50 cm x 25 cm) | Beam | 40MPa | Concrete Rectangular | 250 | 500 | 1250 | 6950 | 0.87 | 2125.38 | G300E | 10629709.09 | 83.4 | G300E | 4723836.02 | 37.06
2929 | Story57 | B25 | 40 MPa RC Beam (60 cm x 40 cm) | Beam | 40MPa | Concrete Rectangular | 400 | 600 | 2400 | 6950 | 1.67 | 4080.73 | G300E | 5636765.91 | 44.23 | G300E | 8845462.13 | 69.4
2930 | Story57 | B26 | 40 MPa RC Beam (60 cm x 40 cm) | Beam | 40MPa | Concrete Rectangular | 400 | 600 | 2400 | 7200 | 1.73 | 4227.52 | G300E | 23344591.3 | 183.17 | G300E | 9747991.72 | 76.49
2931 | Story57 | B3 | 40 MPa RC Beam (47.5 cm x 25 cm) | Beam | 40MPa | Concrete Rectangular | 250 | 475 | 1187.5 | 6950 | 0.83 | 2019.11 | G300E | 9459581.82 | 74.22 | G300E | 4699604.37 | 36.87
2932 | Story57 | B30 | 40 MPa RC Beam (60 cm x 40 cm) | Beam | 40MPa | Concrete Rectangular | 400 | 600 | 2400 | 6950 | 1.67 | 4080.73 | G300E | 22581758.7 | 177.18 | G300E | 9420401.67 | 73.92
2933 | Story57 | B31 | 40 MPa RC Beam (60 cm x 40 cm) | Beam | 40MPa | Concrete Rectangular | 400 | 600 | 2400 | 6950 | 1.67 | 4080.73 | G300E | 5636450 | 44.23 | G300E | 8845462.13 | 69.4
2934 | Story57 | B32 | 40 MPa RC Beam (50 cm x 25 cm) | Beam | 40MPa | Concrete Rectangular | 250 | 500 | 1250 | 6950 | 0.87 | 2125.38 | G300E | 10647084.09 | 83.54 | G300E | 4724777.43 | 37.07
2935 | Story57 | B33 | 40 MPa RC Beam (45 cm x 25 cm) | Beam | 40MPa | Concrete Rectangular | 250 | 450 | 1125 | 6950 | 0.78 | 1912.84 | G300E | 3554609.09 | 27.89 | G300E | 4262725.95 | 33.45
2936 | Story57 | B34 | 40 MPa RC Beam (45 cm x 25 cm) | Beam | 40MPa | Concrete Rectangular | 250 | 450 | 1125 | 6950 | 0.78 | 1912.84 | G300E | 4030684.09 | 31.63 | G300E | 3617007.77 | 28.38
2937 | Story57 | B35 | 40 MPa RC Beam (50 cm x 25 cm) | Beam | 40MPa | Concrete Rectangular | 250 | 500 | 1250 | 6950 | 0.87 | 2125.38 | G300E | 10641397.73 | 83.5 | G300E | 4724376.23 | 37.07
2938 | Story57 | B36 | 40 MPa RC Beam (52.5 cm x 25 cm) | Beam | 40MPa | Concrete Rectangular | 250 | 525 | 1312.5 | 6950 | 0.91 | 2231.65 | G300E | 5896759.09 | 46.27 | G300E | 5237543.77 | 41.1
2939 | Story57 | B37 | 40 MPa RC Beam (60 cm x 40 cm) | Beam | 40MPa | Concrete Rectangular | 400 | 600 | 2400 | 7200 | 1.73 | 4227.52 | G300E | 23387791.3 | 183.51 | G300E | 9757625.95 | 76.56
2940 | Story57 | B38 | 40 MPa RC Beam (60 cm x 40 cm) | Beam | 40MPa | Concrete Rectangular | 400 | 600 | 2400 | 6950 | 1.67 | 4080.73 | G300E | 22580550 | 177.18 | G300E | 9418980.85 | 73.9
2941 | Story57 | B4 | 40 MPa RC Beam (45 cm x 25 cm) | Beam | 40MPa | Concrete Rectangular | 250 | 450 | 1125 | 6950 | 0.78 | 1912.84 | G300E | 4027525 | 31.6 | G300E | 3617007.77 | 28.38
2942 | Story57 | B40 | 40 MPa RC Beam (60 cm x 40 cm) | Beam | 40MPa | Concrete Rectangular | 400 | 600 | 2400 | 6950 | 1.67 | 4080.73 | G300E | 22591428.26 | 177.26 | G300E | 9419633.55 | 73.91
2943 | Story57 | B41 | 40 MPa RC Beam (60 cm x 40 cm) | Beam | 40MPa | Concrete Rectangular | 400 | 600 | 2400 | 6950 | 1.67 | 4080.73 | G300E | 22582363.04 | 177.19 | G300E | 9420428.87 | 73.92
2944 | Story57 | B42 | 40 MPa RC Beam (52.5 cm x 25 cm) | Beam | 40MPa | Concrete Rectangular | 250 | 525 | 1312.5 | 6950 | 0.91 | 2231.65 | G300E | 5894231.82 | 46.25 | G300E | 5237482.41 | 41.1
2945 | Story57 | B43 | 40 MPa RC Beam (50 cm x 25 cm) | Beam | 40MPa | Concrete Rectangular | 250 | 500 | 1250 | 6950 | 0.87 | 2125.38 | G300E | 10647400 | 83.54 | G300E | 4724779.01 | 37.07
2946 | Story57 | B44 | 40 MPa RC Beam (45 cm x 25 cm) | Beam | 40MPa | Concrete Rectangular | 250 | 450 | 1125 | 6950 | 0.78 | 1912.84 | G300E | 4030052.27 | 31.62 | G300E | 3617007.77 | 28.38
2947 | Story57 | B45 | 40 MPa RC Beam (45 cm x 25 cm) | Beam | 40MPa | Concrete Rectangular | 250 | 450 | 1125 | 6950 | 0.78 | 1912.84 | G300E | 2702602.27 | 21.21 | G300E | 3991435.7 | 31.32
2948 | Story57 | B46 | 40 MPa RC Beam (47.5 cm x 25 cm) | Beam | 40MPa | Concrete Rectangular | 250 | 475 | 1187.5 | 6950 | 0.83 | 2019.11 | G300E | 9440311.36 | 74.07 | G300E | 4699487.33 | 36.87
2949 | Story57 | B47 | 40 MPa RC Beam (47.5 cm x 25 cm) | Beam | 40MPa | Concrete Rectangular | 250 | 475 | 1187.5 | 6950 | 0.83 | 2019.11 | G300E | 9440943.18 | 74.08 | G300E | 4699503.84 | 36.87
2950 | Story57 | B48 | 40 MPa RC Beam (52.5 cm x 25 cm) | Beam | 40MPa | Concrete Rectangular | 250 | 525 | 1312.5 | 6950 | 0.91 | 2231.65 | G300E | 5894547.73 | 46.25 | G300E | 5237507.28 | 41.1
2951 | Story57 | B49 | 40 MPa RC Beam (50 cm x 25 cm) | Beam | 40MPa | Concrete Rectangular | 250 | 500 | 1250 | 6950 | 0.87 | 2125.38 | G300E | 10646768.18 | 83.54 | G300E | 4724745.84 | 37.07
2952 | Story57 | B5 | 40 MPa RC Beam (50 cm x 25 cm) | Beam | 40MPa | Concrete Rectangular | 250 | 500 | 1250 | 6950 | 0.87 | 2125.38 | G300E | 10628761.36 | 83.4 | G300E | 4723749.15 | 37.06
2953 | Story57 | B50 | 40 MPa RC Beam (60 cm x 40 cm) | Beam | 40MPa | Concrete Rectangular | 400 | 600 | 2400 | 6950 | 1.67 | 4080.73 | G300E | 5636134.09 | 44.22 | G300E | 8845462.13 | 69.4
2954 | Story57 | B51 | 40 MPa RC Beam (50 cm x 25 cm) | Beam | 40MPa | Concrete Rectangular | 250 | 500 | 1250 | 6950 | 0.87 | 2125.38 | G300E | 10645504.55 | 83.53 | G300E | 4724707.93 | 37.07
2955 | Story57 | B52 | 40 MPa RC Beam (52.5 cm x 25 cm) | Beam | 40MPa | Concrete Rectangular | 250 | 525 | 1312.5 | 6950 | 0.91 | 2231.65 | G300E | 5896127.27 | 46.26 | G300E | 5237500.65 | 41.1
2956 | Story57 | B53 | 40 MPa RC Beam (47.5 cm x 25 cm) | Beam | 40MPa | Concrete Rectangular | 250 | 475 | 1187.5 | 6950 | 0.83 | 2019.11 | G300E | 9439995.45 | 74.07 | G300E | 4699484.33 | 36.87
2957 | Story57 | B54 | 40 MPa RC Beam (47.5 cm x 25 cm) | Beam | 40MPa | Concrete Rectangular | 250 | 475 | 1187.5 | 6950 | 0.83 | 2019.11 | G300E | 9441259.09 | 74.08 | G300E | 4699503.84 | 36.87
2958 | Story57 | B55 | 40 MPa RC Beam (45 cm x 25 cm) | Beam | 40MPa | Concrete Rectangular | 250 | 450 | 1125 | 6950 | 0.78 | 1912.84 | G300E | 2702602.27 | 21.21 | G300E | 3991435.7 | 31.32
2959 | Story57 | B56 | 40 MPa RC Beam (45 cm x 25 cm) | Beam | 40MPa | Concrete Rectangular | 250 | 450 | 1125 | 6950 | 0.78 | 1912.84 | G300E | 2702602.27 | 21.21 | G300E | 3991435.7 | 31.32
2960 | Story57 | B57 | 40 MPa RC Beam (45 cm x 25 cm) | Beam | 40MPa | Concrete Rectangular | 250 | 450 | 1125 | 6950 | 0.78 | 1912.84 | G300E | 4030052.27 | 31.62 | G300E | 3617007.77 | 28.38
2961 | Story57 | B58 | 40 MPa RC Beam (45 cm x 25 cm) | Beam | 40MPa | Concrete Rectangular | 250 | 450 | 1125 | 6950 | 0.78 | 1912.84 | G300E | 3554609.09 | 27.89 | G300E | 4262725.95 | 33.45
2962 | Story57 | B59 | 40 MPa RC Beam (45 cm x 25 cm) | Beam | 40MPa | Concrete Rectangular | 250 | 450 | 1125 | 6950 | 0.78 | 1912.84 | G300E | 4030052.27 | 31.62 | G300E | 3617007.77 | 28.38
2963 | Story57 | B6 | 40 MPa RC Beam (45 cm x 25 cm) | Beam | 40MPa | Concrete Rectangular | 250 | 450 | 1125 | 6950 | 0.78 | 1912.84 | G300E | 3554609.09 | 27.89 | G300E | 4260830.5 | 33.43
2964 | Story57 | B60 | 40 MPa RC Beam (45 cm x 25 cm) | Beam | 40MPa | Concrete Rectangular | 250 | 450 | 1125 | 6950 | 0.78 | 1912.84 | G300E | 2702602.27 | 21.21 | G300E | 3991435.7 | 31.32
2965 | Story57 | B7 | 40 MPa RC Beam (50 cm x 25 cm) | Beam | 40MPa | Concrete Rectangular | 250 | 500 | 1250 | 6950 | 0.87 | 2125.38 | G300E | 10639818.18 | 83.48 | G300E | 4724306.73 | 37.07
2966 | Story57 | B8 | 40 MPa RC Beam (45 cm x 25 cm) | Beam | 40MPa | Concrete Rectangular | 250 | 450 | 1125 | 6950 | 0.78 | 1912.84 | G300E | 4030684.09 | 31.63 | G300E | 3617007.77 | 28.38
2967 | Story57 | B9 | 40 MPa RC Beam (47.5 cm x 25 cm) | Beam | 40MPa | Concrete Rectangular | 250 | 475 | 1187.5 | 6950 | 0.83 | 2019.11 | G300E | 9439047.73 | 74.06 | G300E | 4699451.32 | 36.87
2968 | Story58 | B1 | 40 MPa RC Beam (45 cm x 25 cm) | Beam | 40MPa | Concrete Rectangular | 250 | 450 | 1125 | 6950 | 0.78 | 1912.84 | G300E | 4189270.45 | 32.87 | G300E | 3611321.41 | 28.34
2969 | Story58 | B10 | 40 MPa RC Beam (45 cm x 25 cm) | Beam | 40MPa | Concrete Rectangular | 250 | 450 | 1125 | 6950 | 0.78 | 1912.84 | G300E | 4208856.82 | 33.02 | G300E | 3613216.86 | 28.35
2970 | Story58 | B11 | 40 MPa RC Beam (45 cm x 25 cm) | Beam | 40MPa | Concrete Rectangular | 250 | 450 | 1125 | 6950 | 0.78 | 1912.84 | G300E | 4208856.82 | 33.02 | G300E | 3613216.86 | 28.35
2971 | Story58 | B12 | 40 MPa RC Beam (45 cm x 25 cm) | Beam | 40MPa | Concrete Rectangular | 250 | 450 | 1125 | 6950 | 0.78 | 1912.84 | G300E | 2797690.91 | 21.95 | G300E | 3392156.16 | 26.62
2972 | Story58 | B13 | 40 MPa RC Beam (52.5 cm x 25 cm) | Beam | 40MPa | Concrete Rectangular | 250 | 525 | 1312.5 | 6950 | 0.91 | 2231.65 | G300E | 9959034.09 | 78.14 | G300E | 5289159.76 | 41.5
2973 | Story58 | B14 | 40 MPa RC Beam (52.5 cm x 25 cm) | Beam | 40MPa | Concrete Rectangular | 250 | 525 | 1312.5 | 6950 | 0.91 | 2231.65 | G300E | 6063875 | 47.58 | G300E | 5281651.08 | 41.44
2974 | Story58 | B15 | 40 MPa RC Beam (52.5 cm x 25 cm) | Beam | 40MPa | Concrete Rectangular | 250 | 525 | 1312.5 | 6950 | 0.91 | 2231.65 | G300E | 6069877.27 | 47.63 | G300E | 5279085.58 | 41.42
2975 | Story58 | B16 | 40 MPa RC Beam (60 cm x 40 cm) | Beam | 40MPa | Concrete Rectangular | 400 | 600 | 2400 | 7200 | 1.73 | 4227.52 | G300E | 23439756.52 | 183.92 | G300E | 9760292.45 | 76.58
2976 | Story58 | B17 | 40 MPa RC Beam (60 cm x 40 cm) | Beam | 40MPa | Concrete Rectangular | 400 | 600 | 2400 | 6950 | 1.67 | 4080.73 | G300E | 5664250 | 44.44 | G300E | 9772340.66 | 76.68
2977 | Story58 | B18 | 40 MPa RC Beam (60 cm x 40 cm) | Beam | 40MPa | Concrete Rectangular | 400 | 600 | 2400 | 7200 | 1.73 | 4227.52 | G300E | 23490782.61 | 184.32 | G300E | 9769837.77 | 76.66
2978 | Story58 | B19 | 40 MPa RC Beam (52.5 cm x 25 cm) | Beam | 40MPa | Concrete Rectangular | 250 | 525 | 1312.5 | 6950 | 0.91 | 2231.65 | G300E | 6023438.64 | 47.26 | G300E | 5281129.59 | 41.44
2979 | Story58 | B2 | 40 MPa RC Beam (45 cm x 25 cm) | Beam | 40MPa | Concrete Rectangular | 250 | 450 | 1125 | 6950 | 0.78 | 1912.84 | G300E | 4185479.55 | 32.84 | G300E | 3613216.86 | 28.35
2980 | Story58 | B20 | 40 MPa RC Beam (52.5 cm x 25 cm) | Beam | 40MPa | Concrete Rectangular | 250 | 525 | 1312.5 | 6950 | 0.91 | 2231.65 | G300E | 6020279.55 | 47.24 | G300E | 5281073.2 | 41.44
2981 | Story58 | B21 | 40 MPa RC Beam (52.5 cm x 25 cm) | Beam | 40MPa | Concrete Rectangular | 250 | 525 | 1312.5 | 6950 | 0.91 | 2231.65 | G300E | 9922704.55 | 77.86 | G300E | 4559389.15 | 35.77
2982 | Story58 | B22 | 40 MPa RC Beam (45 cm x 25 cm) | Beam | 40MPa | Concrete Rectangular | 250 | 450 | 1125 | 6950 | 0.78 | 1912.84 | G300E | 2797690.91 | 21.95 | G300E | 3392156.16 | 26.62
2983 | Story58 | B23 | 40 MPa RC Beam (45 cm x 25 cm) | Beam | 40MPa | Concrete Rectangular | 250 | 450 | 1125 | 6950 | 0.78 | 1912.84 | G300E | 4031631.82 | 31.63 | G300E | 2827235.04 | 22.18
2984 | Story58 | B24 | 40 MPa RC Beam (42.5 cm x 25 cm) | Beam | 40MPa | Concrete Rectangular | 250 | 425 | 1062.5 | 6950 | 0.74 | 1806.57 | G300E | 12401643.18 | 97.31 | G300E | 4487704.17 | 35.21
2985 | Story58 | B25 | 40 MPa RC Beam (60 cm x 40 cm) | Beam | 40MPa | Concrete Rectangular | 400 | 600 | 2400 | 6950 | 1.67 | 4080.73 | G300E | 5664250 | 44.44 | G300E | 9773288.39 | 76.68
2986 | Story58 | B26 | 40 MPa RC Beam (60 cm x 40 cm) | Beam | 40MPa | Concrete Rectangular | 400 | 600 | 2400 | 7200 | 1.73 | 4227.52 | G300E | 23438504.35 | 183.91 | G300E | 9757997.22 | 76.56
2987 | Story58 | B3 | 40 MPa RC Beam (52.5 cm x 25 cm) | Beam | 40MPa | Concrete Rectangular | 250 | 525 | 1312.5 | 6950 | 0.91 | 2231.65 | G300E | 9961877.27 | 78.16 | G300E | 4925320.16 | 38.65
2988 | Story58 | B30 | 40 MPa RC Beam (60 cm x 40 cm) | Beam | 40MPa | Concrete Rectangular | 400 | 600 | 2400 | 6950 | 1.67 | 4080.73 | G300E | 22673015.22 | 177.9 | G300E | 9430503.95 | 74
2989 | Story58 | B31 | 40 MPa RC Beam (60 cm x 40 cm) | Beam | 40MPa | Concrete Rectangular | 400 | 600 | 2400 | 6950 | 1.67 | 4080.73 | G300E | 5663618.18 | 44.44 | G300E | 9772340.66 | 76.68
2990 | Story58 | B32 | 40 MPa RC Beam (42.5 cm x 25 cm) | Beam | 40MPa | Concrete Rectangular | 250 | 425 | 1062.5 | 6950 | 0.74 | 1806.57 | G300E | 12420281.82 | 97.45 | G300E | 4488076.07 | 35.22
2991 | Story58 | B33 | 40 MPa RC Beam (45 cm x 25 cm) | Beam | 40MPa | Concrete Rectangular | 250 | 450 | 1125 | 6950 | 0.78 | 1912.84 | G300E | 4031631.82 | 31.63 | G300E | 2827235.04 | 22.18
2992 | Story58 | B34 | 40 MPa RC Beam (45 cm x 25 cm) | Beam | 40MPa | Concrete Rectangular | 250 | 450 | 1125 | 6950 | 0.78 | 1912.84 | G300E | 2797690.91 | 21.95 | G300E | 3390892.52 | 26.61
2993 | Story58 | B35 | 40 MPa RC Beam (42.5 cm x 25 cm) | Beam | 40MPa | Concrete Rectangular | 250 | 425 | 1062.5 | 6950 | 0.74 | 1806.57 | G300E | 12414279.55 | 97.41 | G300E | 4487778.01 | 35.21
2994 | Story58 | B36 | 40 MPa RC Beam (52.5 cm x 25 cm) | Beam | 40MPa | Concrete Rectangular | 250 | 525 | 1312.5 | 6950 | 0.91 | 2231.65 | G300E | 6022490.91 | 47.25 | G300E | 5281134.57 | 41.44
2995 | Story58 | B37 | 40 MPa RC Beam (60 cm x 40 cm) | Beam | 40MPa | Concrete Rectangular | 400 | 600 | 2400 | 7200 | 1.73 | 4227.52 | G300E | 23482330.43 | 184.25 | G300E | 9769347.55 | 76.65
2996 | Story58 | B38 | 40 MPa RC Beam (60 cm x 40 cm) | Beam | 40MPa | Concrete Rectangular | 400 | 600 | 2400 | 6950 | 1.67 | 4080.73 | G300E | 22670597.83 | 177.88 | G300E | 9429088.57 | 73.98
2997 | Story58 | B4 | 40 MPa RC Beam (45 cm x 25 cm) | Beam | 40MPa | Concrete Rectangular | 250 | 450 | 1125 | 6950 | 0.78 | 1912.84 | G300E | 2797690.91 | 21.95 | G300E | 3392156.16 | 26.62
2998 | Story58 | B40 | 40 MPa RC Beam (60 cm x 40 cm) | Beam | 40MPa | Concrete Rectangular | 400 | 600 | 2400 | 6950 | 1.67 | 4080.73 | G300E | 22682080.43 | 177.97 | G300E | 9429730.39 | 73.99
2999 | Story58 | B41 | 40 MPa RC Beam (60 cm x 40 cm) | Beam | 40MPa | Concrete Rectangular | 400 | 600 | 2400 | 6950 | 1.67 | 4080.73 | G300E | 22673619.57 | 177.91 | G300E | 9430531.15 | 74
3000 | Story58 | B42 | 40 MPa RC Beam (52.5 cm x 25 cm) | Beam | 40MPa | Concrete Rectangular | 250 | 525 | 1312.5 | 6950 | 0.91 | 2231.65 | G300E | 6020279.55 | 47.24 | G300E | 5281076.52 | 41.44
3001 | Story58 | B43 | 40 MPa RC Beam (42.5 cm x 25 cm) | Beam | 40MPa | Concrete Rectangular | 250 | 425 | 1062.5 | 6950 | 0.74 | 1806.57 | G300E | 12419965.91 | 97.45 | G300E | 4488072.04 | 35.22
3002 | Story58 | B44 | 40 MPa RC Beam (45 cm x 25 cm) | Beam | 40MPa | Concrete Rectangular | 250 | 450 | 1125 | 6950 | 0.78 | 1912.84 | G300E | 2797690.91 | 21.95 | G300E | 3392156.16 | 26.62
3003 | Story58 | B45 | 40 MPa RC Beam (45 cm x 25 cm) | Beam | 40MPa | Concrete Rectangular | 250 | 450 | 1125 | 6950 | 0.78 | 1912.84 | G300E | 4208856.82 | 33.02 | G300E | 3613216.86 | 28.35
3004 | Story58 | B46 | 40 MPa RC Beam (52.5 cm x 25 cm) | Beam | 40MPa | Concrete Rectangular | 250 | 525 | 1312.5 | 6950 | 0.91 | 2231.65 | G300E | 9922388.64 | 77.85 | G300E | 4559394.13 | 35.77
3005 | Story58 | B47 | 40 MPa RC Beam (52.5 cm x 25 cm) | Beam | 40MPa | Concrete Rectangular | 250 | 525 | 1312.5 | 6950 | 0.91 | 2231.65 | G300E | 9922704.55 | 77.86 | G300E | 4559400.76 | 35.77
3006 | Story58 | B48 | 40 MPa RC Beam (52.5 cm x 25 cm) | Beam | 40MPa | Concrete Rectangular | 250 | 525 | 1312.5 | 6950 | 0.91 | 2231.65 | G300E | 6020911.36 | 47.24 | G300E | 5281099.74 | 41.44
3007 | Story58 | B49 | 40 MPa RC Beam (42.5 cm x 25 cm) | Beam | 40MPa | Concrete Rectangular | 250 | 425 | 1062.5 | 6950 | 0.74 | 1806.57 | G300E | 12419965.91 | 97.45 | G300E | 4488057.27 | 35.21
3008 | Story58 | B5 | 40 MPa RC Beam (42.5 cm x 25 cm) | Beam | 40MPa | Concrete Rectangular | 250 | 425 | 1062.5 | 6950 | 0.74 | 1806.57 | G300E | 12400379.55 | 97.3 | G300E | 4487594.07 | 35.21
3009 | Story58 | B50 | 40 MPa RC Beam (60 cm x 40 cm) | Beam | 40MPa | Concrete Rectangular | 400 | 600 | 2400 | 6950 | 1.67 | 4080.73 | G300E | 5663934.09 | 44.44 | G300E | 9772340.66 | 76.68
3010 | Story58 | B51 | 40 MPa RC Beam (42.5 cm x 25 cm) | Beam | 40MPa | Concrete Rectangular | 250 | 425 | 1062.5 | 6950 | 0.74 | 1806.57 | G300E | 12419018.18 | 97.44 | G300E | 4488055.93 | 35.21
3011 | Story58 | B52 | 40 MPa RC Beam (52.5 cm x 25 cm) | Beam | 40MPa | Concrete Rectangular | 250 | 525 | 1312.5 | 6950 | 0.91 | 2231.65 | G300E | 6021543.18 | 47.25 | G300E | 5281094.76 | 41.44
3012 | Story58 | B53 | 40 MPa RC Beam (52.5 cm x 25 cm) | Beam | 40MPa | Concrete Rectangular | 250 | 525 | 1312.5 | 6950 | 0.91 | 2231.65 | G300E | 9922388.64 | 77.85 | G300E | 4559385.83 | 35.77
3013 | Story58 | B54 | 40 MPa RC Beam (52.5 cm x 25 cm) | Beam | 40MPa | Concrete Rectangular | 250 | 525 | 1312.5 | 6950 | 0.91 | 2231.65 | G300E | 9922704.55 | 77.86 | G300E | 4559400.76 | 35.77
3014 | Story58 | B55 | 40 MPa RC Beam (45 cm x 25 cm) | Beam | 40MPa | Concrete Rectangular | 250 | 450 | 1125 | 6950 | 0.78 | 1912.84 | G300E | 4208856.82 | 33.02 | G300E | 3613216.86 | 28.35
3015 | Story58 | B56 | 40 MPa RC Beam (45 cm x 25 cm) | Beam | 40MPa | Concrete Rectangular | 250 | 450 | 1125 | 6950 | 0.78 | 1912.84 | G300E | 4208856.82 | 33.02 | G300E | 3613216.86 | 28.35
3016 | Story58 | B57 | 40 MPa RC Beam (45 cm x 25 cm) | Beam | 40MPa | Concrete Rectangular | 250 | 450 | 1125 | 6950 | 0.78 | 1912.84 | G300E | 2797690.91 | 21.95 | G300E | 3392156.16 | 26.62
3017 | Story58 | B58 | 40 MPa RC Beam (45 cm x 25 cm) | Beam | 40MPa | Concrete Rectangular | 250 | 450 | 1125 | 6950 | 0.78 | 1912.84 | G300E | 4031631.82 | 31.63 | G300E | 2827235.04 | 22.18
3018 | Story58 | B59 | 40 MPa RC Beam (45 cm x 25 cm) | Beam | 40MPa | Concrete Rectangular | 250 | 450 | 1125 | 6950 | 0.78 | 1912.84 | G300E | 2797690.91 | 21.95 | G300E | 3390892.52 | 26.61
3019 | Story58 | B6 | 40 MPa RC Beam (45 cm x 25 cm) | Beam | 40MPa | Concrete Rectangular | 250 | 450 | 1125 | 6950 | 0.78 | 1912.84 | G300E | 4031631.82 | 31.63 | G300E | 2827235.04 | 22.18
3020 | Story58 | B60 | 40 MPa RC Beam (45 cm x 25 cm) | Beam | 40MPa | Concrete Rectangular | 250 | 450 | 1125 | 6950 | 0.78 | 1912.84 | G300E | 4208856.82 | 33.02 | G300E | 3613216.86 | 28.35
3021 | Story58 | B7 | 40 MPa RC Beam (42.5 cm x 25 cm) | Beam | 40MPa | Concrete Rectangular | 250 | 425 | 1062.5 | 6950 | 0.74 | 1806.57 | G300E | 12413015.91 | 97.4 | G300E | 4487760.56 | 35.21
3022 | Story58 | B8 | 40 MPa RC Beam (45 cm x 25 cm) | Beam | 40MPa | Concrete Rectangular | 250 | 450 | 1125 | 6950 | 0.78 | 1912.84 | G300E | 2797690.91 | 21.95 | G300E | 3390892.52 | 26.61
3023 | Story58 | B9 | 40 MPa RC Beam (52.5 cm x 25 cm) | Beam | 40MPa | Concrete Rectangular | 250 | 525 | 1312.5 | 6950 | 0.91 | 2231.65 | G300E | 9921440.91 | 77.85 | G300E | 4559352.66 | 35.77
3024 | Story59 | B1 | 40 MPa RC Beam (47.5 cm x 25 cm) | Beam | 40MPa | Concrete Rectangular | 250 | 475 | 1187.5 | 6962.5 | 0.83 | 2022.74 | G300E | 4184462.5 | 32.83 | G300E | 3727977.42 | 29.25
3025 | Story59 | B10 | 40 MPa RC Beam (47.5 cm x 25 cm) | Beam | 40MPa | Concrete Rectangular | 250 | 475 | 1187.5 | 6962.5 | 0.83 | 2022.74 | G300E | 4203451.14 | 32.98 | G300E | 3729876.29 | 29.27
3026 | Story59 | B11 | 40 MPa RC Beam (47.5 cm x 25 cm) | Beam | 40MPa | Concrete Rectangular | 250 | 475 | 1187.5 | 6962.5 | 0.83 | 2022.74 | G300E | 4203451.14 | 32.98 | G300E | 3729876.29 | 29.27
3027 | Story59 | B12 | 40 MPa RC Beam (47.5 cm x 25 cm) | Beam | 40MPa | Concrete Rectangular | 250 | 475 | 1187.5 | 6962.5 | 0.83 | 2022.74 | G300E | 3157177.27 | 24.77 | G300E | 3641786.1 | 28.57
3028 | Story59 | B13 | 40 MPa RC Beam (52.5 cm x 25 cm) | Beam | 40MPa | Concrete Rectangular | 250 | 525 | 1312.5 | 6962.5 | 0.91 | 2235.67 | G300E | 10134551.7 | 79.52 | G300E | 4763761.57 | 37.38
3029 | Story59 | B14 | 40 MPa RC Beam (55 cm x 25 cm) | Beam | 40MPa | Concrete Rectangular | 250 | 550 | 1375 | 6962.5 | 0.96 | 2342.13 | G300E | 5801344.89 | 45.52 | G300E | 5482291.17 | 43.02
3030 | Story59 | B15 | 40 MPa RC Beam (55 cm x 25 cm) | Beam | 40MPa | Concrete Rectangular | 250 | 550 | 1375 | 6962.5 | 0.96 | 2342.13 | G300E | 5806725 | 45.56 | G300E | 5481658.22 | 43.01
3031 | Story59 | B16 | 40 MPa RC Beam (60 cm x 40 cm) | Beam | 40MPa | Concrete Rectangular | 400 | 600 | 2400 | 7200 | 1.73 | 4227.52 | G300E | 23625078.26 | 185.37 | G300E | 9778363.2 | 76.72
3032 | Story59 | B17 | 40 MPa RC Beam (60 cm x 40 cm) | Beam | 40MPa | Concrete Rectangular | 400 | 600 | 2400 | 6962.5 | 1.67 | 4088.07 | G300E | 5689628.41 | 44.64 | G300E | 9419005.45 | 73.91
3033 | Story59 | B18 | 40 MPa RC Beam (60 cm x 40 cm) | Beam | 40MPa | Concrete Rectangular | 400 | 600 | 2400 | 7200 | 1.73 | 4227.52 | G300E | 23675791.3 | 185.77 | G300E | 9788776.28 | 76.81
3034 | Story59 | B19 | 40 MPa RC Beam (55 cm x 25 cm) | Beam | 40MPa | Concrete Rectangular | 250 | 550 | 1375 | 6962.5 | 0.96 | 2342.13 | G300E | 5765899.43 | 45.24 | G300E | 5483873.56 | 43.03
3035 | Story59 | B2 | 40 MPa RC Beam (47.5 cm x 25 cm) | Beam | 40MPa | Concrete Rectangular | 250 | 475 | 1187.5 | 6962.5 | 0.83 | 2022.74 | G300E | 4181930.68 | 32.81 | G300E | 3728926.85 | 29.26
3036 | Story59 | B20 | 40 MPa RC Beam (55 cm x 25 cm) | Beam | 40MPa | Concrete Rectangular | 250 | 550 | 1375 | 6962.5 | 0.96 | 2342.13 | G300E | 5763367.61 | 45.22 | G300E | 5483873.56 | 43.03
3037 | Story59 | B21 | 40 MPa RC Beam (52.5 cm x 25 cm) | Beam | 40MPa | Concrete Rectangular | 250 | 525 | 1312.5 | 6962.5 | 0.91 | 2235.67 | G300E | 10096574.43 | 79.22 | G300E | 4758104.14 | 37.33
3038 | Story59 | B22 | 40 MPa RC Beam (47.5 cm x 25 cm) | Beam | 40MPa | Concrete Rectangular | 250 | 475 | 1187.5 | 6962.5 | 0.83 | 2022.74 | G300E | 3157177.27 | 24.77 | G300E | 3642102.58 | 28.58
3039 | Story59 | B23 | 40 MPa RC Beam (47.5 cm x 25 cm) | Beam | 40MPa | Concrete Rectangular | 250 | 475 | 1187.5 | 6962.5 | 0.83 | 2022.74 | G300E | 3924001.7 | 30.79 | G300E | 2957671.74 | 23.21
3040 | Story59 | B24 | 40 MPa RC Beam (42.5 cm x 25 cm) | Beam | 40MPa | Concrete Rectangular | 250 | 425 | 1062.5 | 6962.5 | 0.74 | 1809.82 | G300E | 12608138.07 | 98.93 | G300E | 4481717.81 | 35.17
3041 | Story59 | B25 | 40 MPa RC Beam (60 cm x 40 cm) | Beam | 40MPa | Concrete Rectangular | 400 | 600 | 2400 | 6962.5 | 1.67 | 4088.07 | G300E | 5689628.41 | 44.64 | G300E | 9419005.45 | 73.91
3042 | Story59 | B26 | 40 MPa RC Beam (60 cm x 40 cm) | Beam | 40MPa | Concrete Rectangular | 400 | 600 | 2400 | 7200 | 1.73 | 4227.52 | G300E | 23622573.91 | 185.35 | G300E | 9776037.91 | 76.71
3043 | Story59 | B3 | 40 MPa RC Beam (52.5 cm x 25 cm) | Beam | 40MPa | Concrete Rectangular | 250 | 525 | 1312.5 | 6962.5 | 0.91 | 2235.67 | G300E | 10136767.05 | 79.54 | G300E | 4761925.6 | 37.36
3044 | Story59 | B30 | 40 MPa RC Beam (60 cm x 40 cm) | Beam | 40MPa | Concrete Rectangular | 400 | 600 | 2400 | 6962.5 | 1.67 | 4088.07 | G300E | 22892397.28 | 179.62 | G300E | 9465784.54 | 74.27
3045 | Story59 | B31 | 40 MPa RC Beam (60 cm x 40 cm) | Beam | 40MPa | Concrete Rectangular | 400 | 600 | 2400 | 6962.5 | 1.67 | 4088.07 | G300E | 5688995.45 | 44.64 | G300E | 9029105.45 | 70.85
3046 | Story59 | B32 | 40 MPa RC Beam (42.5 cm x 25 cm) | Beam | 40MPa | Concrete Rectangular | 250 | 425 | 1062.5 | 6962.5 | 0.74 | 1809.82 | G300E | 12625860.8 | 99.07 | G300E | 4482087.7 | 35.17
3047 | Story59 | B33 | 40 MPa RC Beam (47.5 cm x 25 cm) | Beam | 40MPa | Concrete Rectangular | 250 | 475 | 1187.5 | 6962.5 | 0.83 | 2022.74 | G300E | 3924318.18 | 30.79 | G300E | 2957671.74 | 23.21
3048 | Story59 | B34 | 40 MPa RC Beam (47.5 cm x 25 cm) | Beam | 40MPa | Concrete Rectangular | 250 | 475 | 1187.5 | 6962.5 | 0.83 | 2022.74 | G300E | 3048309.09 | 23.92 | G300E | 3642102.58 | 28.58
3049 | Story59 | B35 | 40 MPa RC Beam (42.5 cm x 25 cm) | Beam | 40MPa | Concrete Rectangular | 250 | 425 | 1062.5 | 6962.5 | 0.74 | 1809.82 | G300E | 12619531.25 | 99.02 | G300E | 4480524.54 | 35.16
3050 | Story59 | B36 | 40 MPa RC Beam (55 cm x 25 cm) | Beam | 40MPa | Concrete Rectangular | 250 | 550 | 1375 | 6962.5 | 0.96 | 2342.13 | G300E | 5765582.95 | 45.24 | G300E | 5483873.56 | 43.03
3051 | Story59 | B37 | 40 MPa RC Beam (60 cm x 40 cm) | Beam | 40MPa | Concrete Rectangular | 400 | 600 | 2400 | 7200 | 1.73 | 4227.52 | G300E | 23667339.13 | 185.7 | G300E | 9788289.81 | 76.8
3052 | Story59 | B38 | 40 MPa RC Beam (60 cm x 40 cm) | Beam | 40MPa | Concrete Rectangular | 400 | 600 | 2400 | 6962.5 | 1.67 | 4088.07 | G300E | 22891489.13 | 179.62 | G300E | 9465572.03 | 74.27
3053 | Story59 | B4 | 40 MPa RC Beam (47.5 cm x 25 cm) | Beam | 40MPa | Concrete Rectangular | 250 | 475 | 1187.5 | 6962.5 | 0.83 | 2022.74 | G300E | 3157177.27 | 24.77 | G300E | 3641786.1 | 28.57
3054 | Story59 | B40 | 40 MPa RC Beam (60 cm x 40 cm) | Beam | 40MPa | Concrete Rectangular | 400 | 600 | 2400 | 6962.5 | 1.67 | 4088.07 | G300E | 22901176.09 | 179.69 | G300E | 9466218.63 | 74.28
3055 | Story59 | B41 | 40 MPa RC Beam (60 cm x 40 cm) | Beam | 40MPa | Concrete Rectangular | 400 | 600 | 2400 | 6962.5 | 1.67 | 4088.07 | G300E | 22892700 | 179.62 | G300E | 9465811.78 | 74.27
3056 | Story59 | B42 | 40 MPa RC Beam (55 cm x 25 cm) | Beam | 40MPa | Concrete Rectangular | 250 | 550 | 1375 | 6962.5 | 0.96 | 2342.13 | G300E | 5764000.57 | 45.23 | G300E | 5483873.56 | 43.03
3057 | Story59 | B43 | 40 MPa RC Beam (42.5 cm x 25 cm) | Beam | 40MPa | Concrete Rectangular | 250 | 425 | 1062.5 | 6962.5 | 0.74 | 1809.82 | G300E | 12625860.8 | 99.07 | G300E | 4482083.66 | 35.17
3058 | Story59 | B44 | 40 MPa RC Beam (47.5 cm x 25 cm) | Beam | 40MPa | Concrete Rectangular | 250 | 475 | 1187.5 | 6962.5 | 0.83 | 2022.74 | G300E | 3048309.09 | 23.92 | G300E | 3642102.58 | 28.58
3059 | Story59 | B45 | 40 MPa RC Beam (47.5 cm x 25 cm) | Beam | 40MPa | Concrete Rectangular | 250 | 475 | 1187.5 | 6962.5 | 0.83 | 2022.74 | G300E | 4203451.14 | 32.98 | G300E | 3729876.29 | 29.27
3060 | Story59 | B46 | 40 MPa RC Beam (52.5 cm x 25 cm) | Beam | 40MPa | Concrete Rectangular | 250 | 525 | 1312.5 | 6962.5 | 0.91 | 2235.67 | G300E | 10096257.95 | 79.22 | G300E | 4758105.8 | 37.33
3061 | Story59 | B47 | 40 MPa RC Beam (52.5 cm x 25 cm) | Beam | 40MPa | Concrete Rectangular | 250 | 525 | 1312.5 | 6962.5 | 0.91 | 2235.67 | G300E | 10096574.43 | 79.22 | G300E | 4758119.09 | 37.33
3062 | Story59 | B48 | 40 MPa RC Beam (55 cm x 25 cm) | Beam | 40MPa | Concrete Rectangular | 250 | 550 | 1375 | 6962.5 | 0.96 | 2342.13 | G300E | 5764317.05 | 45.23 | G300E | 5483873.56 | 43.03
3063 | Story59 | B49 | 40 MPa RC Beam (42.5 cm x 25 cm) | Beam | 40MPa | Concrete Rectangular | 250 | 425 | 1062.5 | 6962.5 | 0.74 | 1809.82 | G300E | 12625544.32 | 99.06 | G300E | 4482067.52 | 35.17
3064 | Story59 | B5 | 40 MPa RC Beam (42.5 cm x 25 cm) | Beam | 40MPa | Concrete Rectangular | 250 | 425 | 1062.5 | 6962.5 | 0.74 | 1809.82 | G300E | 12606239.2 | 98.91 | G300E | 4481611.56 | 35.16
3065 | Story59 | B50 | 40 MPa RC Beam (60 cm x 40 cm) | Beam | 40MPa | Concrete Rectangular | 400 | 600 | 2400 | 6962.5 | 1.67 | 4088.07 | G300E | 5688995.45 | 44.64 | G300E | 9419005.45 | 73.91
3066 | Story59 | B51 | 40 MPa RC Beam (42.5 cm x 25 cm) | Beam | 40MPa | Concrete Rectangular | 250 | 425 | 1062.5 | 6962.5 | 0.74 | 1809.82 | G300E | 12624911.36 | 99.06 | G300E | 4482070.21 | 35.17
3067 | Story59 | B52 | 40 MPa RC Beam (55 cm x 25 cm) | Beam | 40MPa | Concrete Rectangular | 250 | 550 | 1375 | 6962.5 | 0.96 | 2342.13 | G300E | 5765266.48 | 45.24 | G300E | 5483873.56 | 43.03
3068 | Story59 | B53 | 40 MPa RC Beam (52.5 cm x 25 cm) | Beam | 40MPa | Concrete Rectangular | 250 | 525 | 1312.5 | 6962.5 | 0.91 | 2235.67 | G300E | 10096257.95 | 79.22 | G300E | 4758099.16 | 37.33
3069 | Story59 | B54 | 40 MPa RC Beam (52.5 cm x 25 cm) | Beam | 40MPa | Concrete Rectangular | 250 | 525 | 1312.5 | 6962.5 | 0.91 | 2235.67 | G300E | 10096257.95 | 79.22 | G300E | 4758117.43 | 37.33
3070 | Story59 | B55 | 40 MPa RC Beam (47.5 cm x 25 cm) | Beam | 40MPa | Concrete Rectangular | 250 | 475 | 1187.5 | 6962.5 | 0.83 | 2022.74 | G300E | 4203451.14 | 32.98 | G300E | 3729876.29 | 29.27
3071 | Story59 | B56 | 40 MPa RC Beam (47.5 cm x 25 cm) | Beam | 40MPa | Concrete Rectangular | 250 | 475 | 1187.5 | 6962.5 | 0.83 | 2022.74 | G300E | 4203451.14 | 32.98 | G300E | 3729876.29 | 29.27
3072 | Story59 | B57 | 40 MPa RC Beam (47.5 cm x 25 cm) | Beam | 40MPa | Concrete Rectangular | 250 | 475 | 1187.5 | 6962.5 | 0.83 | 2022.74 | G300E | 3157177.27 | 24.77 | G300E | 3642102.58 | 28.58
3073 | Story59 | B58 | 40 MPa RC Beam (47.5 cm x 25 cm) | Beam | 40MPa | Concrete Rectangular | 250 | 475 | 1187.5 | 6962.5 | 0.83 | 2022.74 | G300E | 3924318.18 | 30.79 | G300E | 2957671.74 | 23.21
3074 | Story59 | B59 | 40 MPa RC Beam (47.5 cm x 25 cm) | Beam | 40MPa | Concrete Rectangular | 250 | 475 | 1187.5 | 6962.5 | 0.83 | 2022.74 | G300E | 3048309.09 | 23.92 | G300E | 3642102.58 | 28.58
3075 | Story59 | B6 | 40 MPa RC Beam (47.5 cm x 25 cm) | Beam | 40MPa | Concrete Rectangular | 250 | 475 | 1187.5 | 6962.5 | 0.83 | 2022.74 | G300E | 3923685.23 | 30.79 | G300E | 2957671.74 | 23.21
3076 | Story59 | B60 | 40 MPa RC Beam (47.5 cm x 25 cm) | Beam | 40MPa | Concrete Rectangular | 250 | 475 | 1187.5 | 6962.5 | 0.83 | 2022.74 | G300E | 4203451.14 | 32.98 | G300E | 3729876.29 | 29.27
3077 | Story59 | B7 | 40 MPa RC Beam (42.5 cm x 25 cm) | Beam | 40MPa | Concrete Rectangular | 250 | 425 | 1062.5 | 6962.5 | 0.74 | 1809.82 | G300E | 12618898.3 | 99.01 | G300E | 4481772.96 | 35.17
3078 | Story59 | B8 | 40 MPa RC Beam (47.5 cm x 25 cm) | Beam | 40MPa | Concrete Rectangular | 250 | 475 | 1187.5 | 6962.5 | 0.83 | 2022.74 | G300E | 3048309.09 | 23.92 | G300E | 3640836.67 | 28.57
3079 | Story59 | B9 | 40 MPa RC Beam (52.5 cm x 25 cm) | Beam | 40MPa | Concrete Rectangular | 250 | 525 | 1312.5 | 6962.5 | 0.91 | 2235.67 | G300E | 10095941.48 | 79.22 | G300E | 4758064.26 | 37.33
3080 | Story6 | B1 | 40 MPa RC Beam (35 cm x 25 cm) | Beam | 40MPa | Concrete Rectangular | 250 | 350 | 875 | 6700 | 0.59 | 1434.25 | G300E | 3540950 | 27.78 | G300E | 2367540.63 | 18.58
3081 | Story6 | B10 | 40 MPa RC Beam (35 cm x 25 cm) | Beam | 40MPa | Concrete Rectangular | 250 | 350 | 875 | 6700 | 0.59 | 1434.25 | G300E | 3563486.36 | 27.96 | G300E | 2371195.17 | 18.61
3082 | Story6 | B11 | 40 MPa RC Beam (35 cm x 25 cm) | Beam | 40MPa | Concrete Rectangular | 250 | 350 | 875 | 6700 | 0.59 | 1434.25 | G300E | 3563486.36 | 27.96 | G300E | 2371195.17 | 18.61
3083 | Story6 | B12 | 40 MPa RC Beam (35 cm x 25 cm) | Beam | 40MPa | Concrete Rectangular | 250 | 350 | 875 | 6700 | 0.59 | 1434.25 | G300E | 3300054.55 | 25.89 | G300E | 2383986.08 | 18.71
3084 | Story6 | B13 | 40 MPa RC Beam (35 cm x 25 cm) | Beam | 40MPa | Concrete Rectangular | 250 | 350 | 875 | 6700 | 0.59 | 1434.25 | G300E | 4990281.82 | 39.16 | G300E | 507415.36 | 3.98
3085 | Story6 | B14 | 40 MPa RC Beam (35 cm x 25 cm) | Beam | 40MPa | Concrete Rectangular | 250 | 350 | 875 | 6700 | 0.59 | 1434.25 | G300E | 4384845.45 | 34.41 | G300E | 800436.97 | 6.28
3086 | Story6 | B15 | 40 MPa RC Beam (35 cm x 25 cm) | Beam | 40MPa | Concrete Rectangular | 250 | 350 | 875 | 6700 | 0.59 | 1434.25 | G300E | 4377840.91 | 34.35 | G300E | 416118.12 | 3.27
3087 | Story6 | B16 | 40 MPa RC Beam (35 cm x 25 cm) | Beam | 40MPa | Concrete Rectangular | 250 | 350 | 875 | 7200 | 0.63 | 1541.28 | G300E | 5013391.3 | 39.34 | G300E | 2519091.7 | 19.77
3088 | Story6 | B17 | 40 MPa RC Beam (35 cm x 25 cm) | Beam | 40MPa | Concrete Rectangular | 250 | 350 | 875 | 6700 | 0.59 | 1434.25 | G300E | 3821740.91 | 29.99 | G300E | 1140526.99 | 8.95
3089 | Story6 | B18 | 40 MPa RC Beam (35 cm x 25 cm) | Beam | 40MPa | Concrete Rectangular | 250 | 350 | 875 | 7200 | 0.63 | 1541.28 | G300E | 5090086.96 | 39.94 | G300E | 2651350.07 | 20.8
3090 | Story6 | B19 | 40 MPa RC Beam (35 cm x 25 cm) | Beam | 40MPa | Concrete Rectangular | 250 | 350 | 875 | 6700 | 0.59 | 1434.25 | G300E | 4397027.27 | 34.5 | G300E | 808638.08 | 6.34
3091 | Story6 | B2 | 40 MPa RC Beam (35 cm x 25 cm) | Beam | 40MPa | Concrete Rectangular | 250 | 350 | 875 | 6700 | 0.59 | 1434.25 | G300E | 3540036.36 | 27.78 | G300E | 2368454.26 | 18.58
3092 | Story6 | B20 | 40 MPa RC Beam (35 cm x 25 cm) | Beam | 40MPa | Concrete Rectangular | 250 | 350 | 875 | 6700 | 0.59 | 1434.25 | G300E | 4397027.27 | 34.5 | G300E | 808623.15 | 6.34
3093 | Story6 | B21 | 40 MPa RC Beam (35 cm x 25 cm) | Beam | 40MPa | Concrete Rectangular | 250 | 350 | 875 | 6700 | 0.59 | 1434.25 | G300E | 5010077.27 | 39.31 | G300E | 518444.32 | 4.07
3094 | Story6 | B22 | 40 MPa RC Beam (35 cm x 25 cm) | Beam | 40MPa | Concrete Rectangular | 250 | 350 | 875 | 6700 | 0.59 | 1434.25 | G300E | 3301272.73 | 25.9 | G300E | 2384899.72 | 18.71
3095 | Story6 | B23 | 40 MPa RC Beam (35 cm x 25 cm) | Beam | 40MPa | Concrete Rectangular | 250 | 350 | 875 | 6700 | 0.59 | 1434.25 | G300E | 2141563.64 | 16.8 | G300E | 2289727.13 | 17.97
3096 | Story6 | B24 | 40 MPa RC Beam (35 cm x 25 cm) | Beam | 40MPa | Concrete Rectangular | 250 | 350 | 875 | 6700 | 0.59 | 1434.25 | G300E | 4483822.73 | 35.18 | G300E | 1737868.84 | 13.64
3097 | Story6 | B25 | 40 MPa RC Beam (35 cm x 25 cm) | Beam | 40MPa | Concrete Rectangular | 250 | 350 | 875 | 6700 | 0.59 | 1434.25 | G300E | 3821740.91 | 29.99 | G300E | 1140526.99 | 8.95
3098 | Story6 | B26 | 40 MPa RC Beam (35 cm x 25 cm) | Beam | 40MPa | Concrete Rectangular | 250 | 350 | 875 | 7200 | 0.63 | 1541.28 | G300E | 5010886.96 | 39.32 | G300E | 2519091.7 | 19.77
3099 | Story6 | B3 | 40 MPa RC Beam (35 cm x 25 cm) | Beam | 40MPa | Concrete Rectangular | 250 | 350 | 875 | 6700 | 0.59 | 1434.25 | G300E | 4996981.82 | 39.21 | G300E | 508375.75 | 3.99
3100 | Story6 | B30 | 40 MPa RC Beam (35 cm x 25 cm) | Beam | 40MPa | Concrete Rectangular | 250 | 350 | 875 | 6700 | 0.59 | 1434.25 | G300E | 4736317.39 | 37.16 | G300E | 2467223.44 | 19.36
3101 | Story6 | B31 | 40 MPa RC Beam (35 cm x 25 cm) | Beam | 40MPa | Concrete Rectangular | 250 | 350 | 875 | 6700 | 0.59 | 1434.25 | G300E | 3822045.45 | 29.99 | G300E | 1140526.99 | 8.95
3102 | Story6 | B32 | 40 MPa RC Beam (35 cm x 25 cm) | Beam | 40MPa | Concrete Rectangular | 250 | 350 | 875 | 6700 | 0.59 | 1434.25 | G300E | 4484431.82 | 35.19 | G300E | 1737934.93 | 13.64
3103 | Story6 | B33 | 40 MPa RC Beam (35 cm x 25 cm) | Beam | 40MPa | Concrete Rectangular | 250 | 350 | 875 | 6700 | 0.59 | 1434.25 | G300E | 1978936.36 | 15.53 | G300E | 2289727.13 | 17.97
3104 | Story6 | B34 | 40 MPa RC Beam (35 cm x 25 cm) | Beam | 40MPa | Concrete Rectangular | 250 | 350 | 875 | 6700 | 0.59 | 1434.25 | G300E | 3301272.73 | 25.9 | G300E | 2384899.72 | 18.71
3105 | Story6 | B35 | 40 MPa RC Beam (35 cm x 25 cm) | Beam | 40MPa | Concrete Rectangular | 250 | 350 | 875 | 6700 | 0.59 | 1434.25 | G300E | 4484431.82 | 35.19 | G300E | 1737943.45 | 13.64
3106 | Story6 | B36 | 40 MPa RC Beam (35 cm x 25 cm) | Beam | 40MPa | Concrete Rectangular | 250 | 350 | 875 | 6700 | 0.59 | 1434.25 | G300E | 4397027.27 | 34.5 | G300E | 808641.27 | 6.34
3107 | Story6 | B37 | 40 MPa RC Beam (35 cm x 25 cm) | Beam | 40MPa | Concrete Rectangular | 250 | 350 | 875 | 7200 | 0.63 | 1541.28 | G300E | 5089773.91 | 39.94 | G300E | 2651344.59 | 20.8
3108 | Story6 | B38 | 40 MPa RC Beam (35 cm x 25 cm) | Beam | 40MPa | Concrete Rectangular | 250 | 350 | 875 | 6700 | 0.59 | 1434.25 | G300E | 4736026.09 | 37.16 | G300E | 2467220.38 | 19.36
3109 | Story6 | B4 | 40 MPa RC Beam (35 cm x 25 cm) | Beam | 40MPa | Concrete Rectangular | 250 | 350 | 875 | 6700 | 0.59 | 1434.25 | G300E | 3300968.18 | 25.9 | G300E | 2383986.08 | 18.71
3110 | Story6 | B40 | 40 MPa RC Beam (35 cm x 25 cm) | Beam | 40MPa | Concrete Rectangular | 250 | 350 | 875 | 6700 | 0.59 | 1434.25 | G300E | 4736317.39 | 37.16 | G300E | 2467226.5 | 19.36
3111 | Story6 | B41 | 40 MPa RC Beam (35 cm x 25 cm) | Beam | 40MPa | Concrete Rectangular | 250 | 350 | 875 | 6700 | 0.59 | 1434.25 | G300E | 4736026.09 | 37.16 | G300E | 2467222.42 | 19.36
3112 | Story6 | B42 | 40 MPa RC Beam (35 cm x 25 cm) | Beam | 40MPa | Concrete Rectangular | 250 | 350 | 875 | 6700 | 0.59 | 1434.25 | G300E | 4397027.27 | 34.5 | G300E | 808622.09 | 6.34
3113 | Story6 | B43 | 40 MPa RC Beam (35 cm x 25 cm) | Beam | 40MPa | Concrete Rectangular | 250 | 350 | 875 | 6700 | 0.59 | 1434.25 | G300E | 4484431.82 | 35.19 | G300E | 1737934.93 | 13.64
3114 | Story6 | B44 | 40 MPa RC Beam (35 cm x 25 cm) | Beam | 40MPa | Concrete Rectangular | 250 | 350 | 875 | 6700 | 0.59 | 1434.25 | G300E | 3301272.73 | 25.9 | G300E | 2384899.72 | 18.71
3115 | Story6 | B45 | 40 MPa RC Beam (35 cm x 25 cm) | Beam | 40MPa | Concrete Rectangular | 250 | 350 | 875 | 6700 | 0.59 | 1434.25 | G300E | 3563486.36 | 27.96 | G300E | 2371195.17 | 18.61
3116 | Story6 | B46 | 40 MPa RC Beam (35 cm x 25 cm) | Beam | 40MPa | Concrete Rectangular | 250 | 350 | 875 | 6700 | 0.59 | 1434.25 | G300E | 5010077.27 | 39.31 | G300E | 518441.13 | 4.07
3117 | Story6 | B47 | 40 MPa RC Beam (35 cm x 25 cm) | Beam | 40MPa | Concrete Rectangular | 250 | 350 | 875 | 6700 | 0.59 | 1434.25 | G300E | 5010077.27 | 39.31 | G300E | 518443.26 | 4.07
3118 | Story6 | B48 | 40 MPa RC Beam (35 cm x 25 cm) | Beam | 40MPa | Concrete Rectangular | 250 | 350 | 875 | 6700 | 0.59 | 1434.25 | G300E | 4397027.27 | 34.5 | G300E | 808626.35 | 6.34
3119 | Story6 | B49 | 40 MPa RC Beam (35 cm x 25 cm) | Beam | 40MPa | Concrete Rectangular | 250 | 350 | 875 | 6700 | 0.59 | 1434.25 | G300E | 4484431.82 | 35.19 | G300E | 1737935.99 | 13.64
3120 | Story6 | B5 | 40 MPa RC Beam (35 cm x 25 cm) | Beam | 40MPa | Concrete Rectangular | 250 | 350 | 875 | 6700 | 0.59 | 1434.25 | G300E | 4483518.18 | 35.18 | G300E | 1737767.58 | 13.64
3121 | Story6 | B50 | 40 MPa RC Beam (35 cm x 25 cm) | Beam | 40MPa | Concrete Rectangular | 250 | 350 | 875 | 6700 | 0.59 | 1434.25 | G300E | 3822045.45 | 29.99 | G300E | 1140526.99 | 8.95
3122 | Story6 | B51 | 40 MPa RC Beam (35 cm x 25 cm) | Beam | 40MPa | Concrete Rectangular | 250 | 350 | 875 | 6700 | 0.59 | 1434.25 | G300E | 4484431.82 | 35.19 | G300E | 1737937.06 | 13.64
3123 | Story6 | B52 | 40 MPa RC Beam (35 cm x 25 cm) | Beam | 40MPa | Concrete Rectangular | 250 | 350 | 875 | 6700 | 0.59 | 1434.25 | G300E | 4397027.27 | 34.5 | G300E | 808623.15 | 6.34
3124 | Story6 | B53 | 40 MPa RC Beam (35 cm x 25 cm) | Beam | 40MPa | Concrete Rectangular | 250 | 350 | 875 | 6700 | 0.59 | 1434.25 | G300E | 5010077.27 | 39.31 | G300E | 518443.26 | 4.07
3125 | Story6 | B54 | 40 MPa RC Beam (35 cm x 25 cm) | Beam | 40MPa | Concrete Rectangular | 250 | 350 | 875 | 6700 | 0.59 | 1434.25 | G300E | 5010077.27 | 39.31 | G300E | 518443.26 | 4.07
3126 | Story6 | B55 | 40 MPa RC Beam (35 cm x 25 cm) | Beam | 40MPa | Concrete Rectangular | 250 | 350 | 875 | 6700 | 0.59 | 1434.25 | G300E | 3563486.36 | 27.96 | G300E | 2371195.17 | 18.61
3127 | Story6 | B56 | 40 MPa RC Beam (35 cm x 25 cm) | Beam | 40MPa | Concrete Rectangular | 250 | 350 | 875 | 6700 | 0.59 | 1434.25 | G300E | 3563486.36 | 27.96 | G300E | 2371195.17 | 18.61
3128 | Story6 | B57 | 40 MPa RC Beam (35 cm x 25 cm) | Beam | 40MPa | Concrete Rectangular | 250 | 350 | 875 | 6700 | 0.59 | 1434.25 | G300E | 3301272.73 | 25.9 | G300E | 2384899.72 | 18.71
3129 | Story6 | B58 | 40 MPa RC Beam (35 cm x 25 cm) | Beam | 40MPa | Concrete Rectangular | 250 | 350 | 875 | 6700 | 0.59 | 1434.25 | G300E | 1978936.36 | 15.53 | G300E | 2289727.13 | 17.97
3130 | Story6 | B59 | 40 MPa RC Beam (35 cm x 25 cm) | Beam | 40MPa | Concrete Rectangular | 250 | 350 | 875 | 6700 | 0.59 | 1434.25 | G300E | 3301272.73 | 25.9 | G300E | 2384899.72 | 18.71
3131 | Story6 | B6 | 40 MPa RC Beam (35 cm x 25 cm) | Beam | 40MPa | Concrete Rectangular | 250 | 350 | 875 | 6700 | 0.59 | 1434.25 | G300E | 2141563.64 | 16.8 | G300E | 2289727.13 | 17.97
3132 | Story6 | B60 | 40 MPa RC Beam (35 cm x 25 cm) | Beam | 40MPa | Concrete Rectangular | 250 | 350 | 875 | 6700 | 0.59 | 1434.25 | G300E | 3563486.36 | 27.96 | G300E | 2371195.17 | 18.61
3133 | Story6 | B7 | 40 MPa RC Beam (35 cm x 25 cm) | Beam | 40MPa | Concrete Rectangular | 250 | 350 | 875 | 6700 | 0.59 | 1434.25 | G300E | 4484431.82 | 35.19 | G300E | 1737944.52 | 13.64
3134 | Story6 | B8 | 40 MPa RC Beam (35 cm x 25 cm) | Beam | 40MPa | Concrete Rectangular | 250 | 350 | 875 | 6700 | 0.59 | 1434.25 | G300E | 3301272.73 | 25.9 | G300E | 2384899.72 | 18.71
3135 | Story6 | B9 | 40 MPa RC Beam (35 cm x 25 cm) | Beam | 40MPa | Concrete Rectangular | 250 | 350 | 875 | 6700 | 0.59 | 1434.25 | G300E | 5010077.27 | 39.31 | G300E | 518441.13 | 4.07
3136 | Story60 | B1 | 40 MPa RC Beam (47.5 cm x 25 cm) | Beam | 40MPa | Concrete Rectangular | 250 | 475 | 1187.5 | 6962.5 | 0.83 | 2022.74 | G300E | 2939440.91 | 23.06 | G300E | 4176171.67 | 32.77
3137 | Story60 | B10 | 40 MPa RC Beam (47.5 cm x 25 cm) | Beam | 40MPa | Concrete Rectangular | 250 | 475 | 1187.5 | 6962.5 | 0.83 | 2022.74 | G300E | 2939440.91 | 23.06 | G300E | 4263863.25 | 33.46
3138 | Story60 | B11 | 40 MPa RC Beam (47.5 cm x 25 cm) | Beam | 40MPa | Concrete Rectangular | 250 | 475 | 1187.5 | 6962.5 | 0.83 | 2022.74 | G300E | 2939440.91 | 23.06 | G300E | 4263863.25 | 33.46
3139 | Story60 | B12 | 40 MPa RC Beam (47.5 cm x 25 cm) | Beam | 40MPa | Concrete Rectangular | 250 | 475 | 1187.5 | 6962.5 | 0.83 | 2022.74 | G300E | 3839818.75 | 30.13 | G300E | 3746016.63 | 29.39
3140 | Story60 | B13 | 40 MPa RC Beam (45 cm x 25 cm) | Beam | 40MPa | Concrete Rectangular | 250 | 450 | 1125 | 6962.5 | 0.78 | 1916.28 | G300E | 10360516.48 | 81.29 | G300E | 4536173.35 | 35.59
3141 | Story60 | B14 | 40 MPa RC Beam (55 cm x 25 cm) | Beam | 40MPa | Concrete Rectangular | 250 | 550 | 1375 | 6962.5 | 0.96 | 2342.13 | G300E | 5800395.45 | 45.51 | G300E | 5522800.26 | 43.33
3142 | Story60 | B15 | 40 MPa RC Beam (55 cm x 25 cm) | Beam | 40MPa | Concrete Rectangular | 250 | 550 | 1375 | 6962.5 | 0.96 | 2342.13 | G300E | 5806092.05 | 45.56 | G300E | 5521850.83 | 43.33
3143 | Story60 | B16 | 40 MPa RC Beam (60 cm x 40 cm) | Beam | 40MPa | Concrete Rectangular | 400 | 600 | 2400 | 7200 | 1.73 | 4227.52 | G300E | 24237391.3 | 190.18 | G300E | 9828364.38 | 77.12
3144 | Story60 | B17 | 40 MPa RC Beam (60 cm x 40 cm) | Beam | 40MPa | Concrete Rectangular | 400 | 600 | 2400 | 6962.5 | 1.67 | 4088.07 | G300E | 5668424.43 | 44.48 | G300E | 8861371.23 | 69.53
3145 | Story60 | B18 | 40 MPa RC Beam (60 cm x 40 cm) | Beam | 40MPa | Concrete Rectangular | 400 | 600 | 2400 | 7200 | 1.73 | 4227.52 | G300E | 24290295.65 | 190.59 | G300E | 9840816 | 77.21
3146 | Story60 | B19 | 40 MPa RC Beam (55 cm x 25 cm) | Beam | 40MPa | Concrete Rectangular | 250 | 550 | 1375 | 6962.5 | 0.96 | 2342.13 | G300E | 5763684.09 | 45.22 | G300E | 5517468.89 | 43.29
3147 | Story60 | B2 | 40 MPa RC Beam (47.5 cm x 25 cm) | Beam | 40MPa | Concrete Rectangular | 250 | 475 | 1187.5 | 6962.5 | 0.83 | 2022.74 | G300E | 2939440.91 | 23.06 | G300E | 4131059.97 | 32.41
3148 | Story60 | B20 | 40 MPa RC Beam (55 cm x 25 cm) | Beam | 40MPa | Concrete Rectangular | 250 | 550 | 1375 | 6962.5 | 0.96 | 2342.13 | G300E | 5758936.93 | 45.19 | G300E | 5517420.15 | 43.29
3149 | Story60 | B21 | 40 MPa RC Beam (45 cm x 25 cm) | Beam | 40MPa | Concrete Rectangular | 250 | 450 | 1125 | 6962.5 | 0.78 | 1916.28 | G300E | 10341211.36 | 81.14 | G300E | 4542044.16 | 35.64
3150 | Story60 | B22 | 40 MPa RC Beam (47.5 cm x 25 cm) | Beam | 40MPa | Concrete Rectangular | 250 | 475 | 1187.5 | 6962.5 | 0.83 | 2022.74 | G300E | 3840768.18 | 30.14 | G300E | 3746966.06 | 29.4
3151 | Story60 | B23 | 40 MPa RC Beam (47.5 cm x 25 cm) | Beam | 40MPa | Concrete Rectangular | 250 | 475 | 1187.5 | 6962.5 | 0.83 | 2022.74 | G300E | 3679997.73 | 28.87 | G300E | 4068506.97 | 31.92
3152 | Story60 | B24 | 40 MPa RC Beam (50 cm x 25 cm) | Beam | 40MPa | Concrete Rectangular | 250 | 500 | 1250 | 6962.5 | 0.87 | 2129.2 | G300E | 11393814.77 | 89.4 | G300E | 5202031.88 | 40.82
3153 | Story60 | B25 | 40 MPa RC Beam (60 cm x 40 cm) | Beam | 40MPa | Concrete Rectangular | 400 | 600 | 2400 | 6962.5 | 1.67 | 4088.07 | G300E | 5668740.91 | 44.48 | G300E | 8861371.23 | 69.53
3154 | Story60 | B26 | 40 MPa RC Beam (60 cm x 40 cm) | Beam | 40MPa | Concrete Rectangular | 400 | 600 | 2400 | 7200 | 1.73 | 4227.52 | G300E | 24236452.17 | 190.17 | G300E | 9826084.17 | 77.1
3155 | Story60 | B3 | 40 MPa RC Beam (45 cm x 25 cm) | Beam | 40MPa | Concrete Rectangular | 250 | 450 | 1125 | 6962.5 | 0.78 | 1916.28 | G300E | 10361149.43 | 81.3 | G300E | 4537403.81 | 35.6
3156 | Story60 | B30 | 40 MPa RC Beam (60 cm x 40 cm) | Beam | 40MPa | Concrete Rectangular | 400 | 600 | 2400 | 6962.5 | 1.67 | 4088.07 | G300E | 23486328.8 | 184.28 | G300E | 9517313.09 | 74.68
3157 | Story60 | B31 | 40 MPa RC Beam (60 cm x 40 cm) | Beam | 40MPa | Concrete Rectangular | 400 | 600 | 2400 | 6962.5 | 1.67 | 4088.07 | G300E | 5668107.95 | 44.47 | G300E | 8861371.23 | 69.53
3158 | Story60 | B32 | 40 MPa RC Beam (50 cm x 25 cm) | Beam | 40MPa | Concrete Rectangular | 250 | 500 | 1250 | 6962.5 | 0.87 | 2129.2 | G300E | 11412486.93 | 89.55 | G300E | 5203484.51 | 40.83
3159 | Story60 | B33 | 40 MPa RC Beam (47.5 cm x 25 cm) | Beam | 40MPa | Concrete Rectangular | 250 | 475 | 1187.5 | 6962.5 | 0.83 | 2022.74 | G300E | 3679997.73 | 28.87 | G300E | 4068506.97 | 31.92
3160 | Story60 | B34 | 40 MPa RC Beam (47.5 cm x 25 cm) | Beam | 40MPa | Concrete Rectangular | 250 | 475 | 1187.5 | 6962.5 | 0.83 | 2022.74 | G300E | 3841084.66 | 30.14 | G300E | 3746016.63 | 29.39
3161 | Story60 | B35 | 40 MPa RC Beam (50 cm x 25 cm) | Beam | 40MPa | Concrete Rectangular | 250 | 500 | 1250 | 6962.5 | 0.87 | 2129.2 | G300E | 11405840.91 | 89.49 | G300E | 5202989.22 | 40.82
3162 | Story60 | B36 | 40 MPa RC Beam (55 cm x 25 cm) | Beam | 40MPa | Concrete Rectangular | 250 | 550 | 1375 | 6962.5 | 0.96 | 2342.13 | G300E | 5762734.66 | 45.22 | G300E | 5517474.11 | 43.29
3163 | Story60 | B37 | 40 MPa RC Beam (60 cm x 40 cm) | Beam | 40MPa | Concrete Rectangular | 400 | 600 | 2400 | 7200 | 1.73 | 4227.52 | G300E | 24280591.3 | 190.51 | G300E | 9840303.23 | 77.21
3164 | Story60 | B38 | 40 MPa RC Beam (60 cm x 40 cm) | Beam | 40MPa | Concrete Rectangular | 400 | 600 | 2400 | 6962.5 | 1.67 | 4088.07 | G300E | 23485117.93 | 184.27 | G300E | 9515878.82 | 74.67
3165 | Story60 | B4 | 40 MPa RC Beam (47.5 cm x 25 cm) | Beam | 40MPa | Concrete Rectangular | 250 | 475 | 1187.5 | 6962.5 | 0.83 | 2022.74 | G300E | 3839818.75 | 30.13 | G300E | 3746016.63 | 29.39
3166 | Story60 | B40 | 40 MPa RC Beam (60 cm x 40 cm) | Beam | 40MPa | Concrete Rectangular | 400 | 600 | 2400 | 6962.5 | 1.67 | 4088.07 | G300E | 23496015.76 | 184.36 | G300E | 9516565.38 | 74.67
3167 | Story60 | B41 | 40 MPa RC Beam (60 cm x 40 cm) | Beam | 40MPa | Concrete Rectangular | 400 | 600 | 2400 | 6962.5 | 1.67 | 4088.07 | G300E | 23486328.8 | 184.28 | G300E | 9517338.52 | 74.68
3168 | Story60 | B42 | 40 MPa RC Beam (55 cm x 25 cm) | Beam | 40MPa | Concrete Rectangular | 250 | 550 | 1375 | 6962.5 | 0.96 | 2342.13 | G300E | 5760202.84 | 45.2 | G300E | 5517420.15 | 43.29
3169 | Story60 | B43 | 40 MPa RC Beam (50 cm x 25 cm) | Beam | 40MPa | Concrete Rectangular | 250 | 500 | 1250 | 6962.5 | 0.87 | 2129.2 | G300E | 11412486.93 | 89.55 | G300E | 5203490.84 | 40.83
3170 | Story60 | B44 | 40 MPa RC Beam (47.5 cm x 25 cm) | Beam | 40MPa | Concrete Rectangular | 250 | 475 | 1187.5 | 6962.5 | 0.83 | 2022.74 | G300E | 3840768.18 | 30.14 | G300E | 3746966.06 | 29.4
3171 | Story60 | B45 | 40 MPa RC Beam (47.5 cm x 25 cm) | Beam | 40MPa | Concrete Rectangular | 250 | 475 | 1187.5 | 6962.5 | 0.83 | 2022.74 | G300E | 2939440.91 | 23.06 | G300E | 4263863.25 | 33.46
3172 | Story60 | B46 | 40 MPa RC Beam (45 cm x 25 cm) | Beam | 40MPa | Concrete Rectangular | 250 | 450 | 1125 | 6962.5 | 0.78 | 1916.28 | G300E | 10340578.41 | 81.14 | G300E | 4542037.04 | 35.64
3173 | Story60 | B47 | 40 MPa RC Beam (45 cm x 25 cm) | Beam | 40MPa | Concrete Rectangular | 250 | 450 | 1125 | 6962.5 | 0.78 | 1916.28 | G300E | 10341527.84 | 81.14 | G300E | 4542054.13 | 35.64
3174 | Story60 | B48 | 40 MPa RC Beam (55 cm x 25 cm) | Beam | 40MPa | Concrete Rectangular | 250 | 550 | 1375 | 6962.5 | 0.96 | 2342.13 | G300E | 5760835.8 | 45.2 | G300E | 5517441.04 | 43.29
3175 | Story60 | B49 | 40 MPa RC Beam (50 cm x 25 cm) | Beam | 40MPa | Concrete Rectangular | 250 | 500 | 1250 | 6962.5 | 0.87 | 2129.2 | G300E | 11411221.02 | 89.54 | G300E | 5203438.62 | 40.83
3176 | Story60 | B5 | 40 MPa RC Beam (50 cm x 25 cm) | Beam | 40MPa | Concrete Rectangular | 250 | 500 | 1250 | 6962.5 | 0.87 | 2129.2 | G300E | 11392232.39 | 89.39 | G300E | 5201959.09 | 40.82
3177 | Story60 | B50 | 40 MPa RC Beam (60 cm x 40 cm) | Beam | 40MPa | Concrete Rectangular | 400 | 600 | 2400 | 6962.5 | 1.67 | 4088.07 | G300E | 5668107.95 | 44.47 | G300E | 8861371.23 | 69.53
3178 | Story60 | B51 | 40 MPa RC Beam (50 cm x 25 cm) | Beam | 40MPa | Concrete Rectangular | 250 | 500 | 1250 | 6962.5 | 0.87 | 2129.2 | G300E | 11409638.64 | 89.52 | G300E | 5203375.32 | 40.83
3179 | Story60 | B52 | 40 MPa RC Beam (55 cm x 25 cm) | Beam | 40MPa | Concrete Rectangular | 250 | 550 | 1375 | 6962.5 | 0.96 | 2342.13 | G300E | 5762101.7 | 45.21 | G300E | 5517435.82 | 43.29
3180 | Story60 | B53 | 40 MPa RC Beam (45 cm x 25 cm) | Beam | 40MPa | Concrete Rectangular | 250 | 450 | 1125 | 6962.5 | 0.78 | 1916.28 | G300E | 10340894.89 | 81.14 | G300E | 4542031.34 | 35.64
3181 | Story60 | B54 | 40 MPa RC Beam (45 cm x 25 cm) | Beam | 40MPa | Concrete Rectangular | 250 | 450 | 1125 | 6962.5 | 0.78 | 1916.28 | G300E | 10340894.89 | 81.14 | G300E | 4542054.13 | 35.64
3182 | Story60 | B55 | 40 MPa RC Beam (47.5 cm x 25 cm) | Beam | 40MPa | Concrete Rectangular | 250 | 475 | 1187.5 | 6962.5 | 0.83 | 2022.74 | G300E | 2939440.91 | 23.06 | G300E | 4263863.25 | 33.46
3183 | Story60 | B56 | 40 MPa RC Beam (47.5 cm x 25 cm) | Beam | 40MPa | Concrete Rectangular | 250 | 475 | 1187.5 | 6962.5 | 0.83 | 2022.74 | G300E | 2939440.91 | 23.06 | G300E | 4263863.25 | 33.46
3184 | Story60 | B57 | 40 MPa RC Beam (47.5 cm x 25 cm) | Beam | 40MPa | Concrete Rectangular | 250 | 475 | 1187.5 | 6962.5 | 0.83 | 2022.74 | G300E | 3840768.18 | 30.14 | G300E | 3746966.06 | 29.4
3185 | Story60 | B58 | 40 MPa RC Beam (47.5 cm x 25 cm) | Beam | 40MPa | Concrete Rectangular | 250 | 475 | 1187.5 | 6962.5 | 0.83 | 2022.74 | G300E | 3679997.73 | 28.87 | G300E | 4068506.97 | 31.92
3186 | Story60 | B59 | 40 MPa RC Beam (47.5 cm x 25 cm) | Beam | 40MPa | Concrete Rectangular | 250 | 475 | 1187.5 | 6962.5 | 0.83 | 2022.74 | G300E | 3840768.18 | 30.14 | G300E | 3746016.63 | 29.39
3187 | Story60 | B6 | 40 MPa RC Beam (47.5 cm x 25 cm) | Beam | 40MPa | Concrete Rectangular | 250 | 475 | 1187.5 | 6962.5 | 0.83 | 2022.74 | G300E | 3679997.73 | 28.87 | G300E | 4068506.97 | 31.92
3188 | Story60 | B60 | 40 MPa RC Beam (47.5 cm x 25 cm) | Beam | 40MPa | Concrete Rectangular | 250 | 475 | 1187.5 | 6962.5 | 0.83 | 2022.74 | G300E | 2939440.91 | 23.06 | G300E | 4263863.25 | 33.46
3189 | Story60 | B7 | 40 MPa RC Beam (50 cm x 25 cm) | Beam | 40MPa | Concrete Rectangular | 250 | 500 | 1250 | 6962.5 | 0.87 | 2129.2 | G300E | 11403942.05 | 89.48 | G300E | 5202883.2 | 40.82
3190 | Story60 | B8 | 40 MPa RC Beam (47.5 cm x 25 cm) | Beam | 40MPa | Concrete Rectangular | 250 | 475 | 1187.5 | 6962.5 | 0.83 | 2022.74 | G300E | 3841084.66 | 30.14 | G300E | 3746016.63 | 29.39
3191 | Story60 | B9 | 40 MPa RC Beam (45 cm x 25 cm) | Beam | 40MPa | Concrete Rectangular | 250 | 450 | 1125 | 6962.5 | 0.78 | 1916.28 | G300E | 10339945.45 | 81.13 | G300E | 4541998.58 | 35.64
3192 | Story61 | B1 | 40 MPa RC Beam (47.5 cm x 25 cm) | Beam | 40MPa | Concrete Rectangular | 250 | 475 | 1187.5 | 6962.5 | 0.83 | 2022.74 | G300E | 4408844.89 | 34.59 | G300E | 4408087.08 | 34.59
3193 | Story61 | B10 | 40 MPa RC Beam (47.5 cm x 25 cm) | Beam | 40MPa | Concrete Rectangular | 250 | 475 | 1187.5 | 6962.5 | 0.83 | 2022.74 | G300E | 4427200.57 | 34.74 | G300E | 4407137.65 | 34.58
3194 | Story61 | B11 | 40 MPa RC Beam (47.5 cm x 25 cm) | Beam | 40MPa | Concrete Rectangular | 250 | 475 | 1187.5 | 6962.5 | 0.83 | 2022.74 | G300E | 4427200.57 | 34.74 | G300E | 4407137.65 | 34.58
3195 | Story61 | B12 | 40 MPa RC Beam (47.5 cm x 25 cm) | Beam | 40MPa | Concrete Rectangular | 250 | 475 | 1187.5 | 6962.5 | 0.83 | 2022.74 | G300E | 4026856.82 | 31.6 | G300E | 3705191.06 | 29.07
3196 | Story61 | B13 | 40 MPa RC Beam (47.5 cm x 25 cm) | Beam | 40MPa | Concrete Rectangular | 250 | 475 | 1187.5 | 6962.5 | 0.83 | 2022.74 | G300E | 10373175.57 | 81.39 | G300E | 4261608.11 | 33.44
3197 | Story61 | B14 | 40 MPa RC Beam (57.5 cm x 25 cm) | Beam | 40MPa | Concrete Rectangular | 250 | 575 | 1437.5 | 6962.5 | 1 | 2448.59 | G300E | 5432015.91 | 42.62 | G300E | 5692428.36 | 44.66
3198 | Story61 | B15 | 40 MPa RC Beam (57.5 cm x 25 cm) | Beam | 40MPa | Concrete Rectangular | 250 | 575 | 1437.5 | 6962.5 | 1 | 2448.59 | G300E | 5437396.02 | 42.66 | G300E | 5689690.6 | 44.64
3199 | Story61 | B16 | 40 MPa RC Beam (60 cm x 40 cm) | Beam | 40MPa | Concrete Rectangular | 400 | 600 | 2400 | 7200 | 1.73 | 4227.52 | G300E | 24415200 | 191.57 | G300E | 9840586.85 | 77.21
3200 | Story61 | B17 | 40 MPa RC Beam (60 cm x 40 cm) | Beam | 40MPa | Concrete Rectangular | 400 | 600 | 2400 | 6962.5 | 1.67 | 4088.07 | G300E | 6089339.2 | 47.78 | G300E | 7992956.96 | 62.72
3201 | Story61 | B18 | 40 MPa RC Beam (60 cm x 40 cm) | Beam | 40MPa | Concrete Rectangular | 400 | 600 | 2400 | 7200 | 1.73 | 4227.52 | G300E | 24468104.35 | 191.99 | G300E | 9855502.12 | 77.33
3202 | Story61 | B19 | 40 MPa RC Beam (57.5 cm x 25 cm) | Beam | 40MPa | Concrete Rectangular | 250 | 575 | 1437.5 | 6962.5 | 1 | 2448.59 | G300E | 5399735.23 | 42.37 | G300E | 5690027.72 | 44.65
3203 | Story61 | B2 | 40 MPa RC Beam (47.5 cm x 25 cm) | Beam | 40MPa | Concrete Rectangular | 250 | 475 | 1187.5 | 6962.5 | 0.83 | 2022.74 | G300E | 4405680.11 | 34.57 | G300E | 4409036.51 | 34.59
3204 | Story61 | B20 | 40 MPa RC Beam (57.5 cm x 25 cm) | Beam | 40MPa | Concrete Rectangular | 250 | 575 | 1437.5 | 6962.5 | 1 | 2448.59 | G300E | 5396886.93 | 42.35 | G300E | 5689973.13 | 44.65
3205 | Story61 | B21 | 40 MPa RC Beam (47.5 cm x 25 cm) | Beam | 40MPa | Concrete Rectangular | 250 | 475 | 1187.5 | 6962.5 | 0.83 | 2022.74 | G300E | 10338679.55 | 81.12 | G300E | 4214342.39 | 33.07
3206 | Story61 | B22 | 40 MPa RC Beam (47.5 cm x 25 cm) | Beam | 40MPa | Concrete Rectangular | 250 | 475 | 1187.5 | 6962.5 | 0.83 | 2022.74 | G300E | 4028439.2 | 31.61 | G300E | 3706140.49 | 29.08
3207 | Story61 | B23 | 40 MPa RC Beam (47.5 cm x 25 cm) | Beam | 40MPa | Concrete Rectangular | 250 | 475 | 1187.5 | 6962.5 | 0.83 | 2022.74 | G300E | 3048309.09 | 23.92 | G300E | 4421297 | 34.69
3208 | Story61 | B24 | 40 MPa RC Beam (42.5 cm x 25 cm) | Beam | 40MPa | Concrete Rectangular | 250 | 425 | 1062.5 | 6962.5 | 0.74 | 1809.82 | G300E | 12685042.05 | 99.53 | G300E | 3247175.89 | 25.48
3209 | Story61 | B25 | 40 MPa RC Beam (60 cm x 40 cm) | Beam | 40MPa | Concrete Rectangular | 400 | 600 | 2400 | 6962.5 | 1.67 | 4088.07 | G300E | 6089339.2 | 47.78 | G300E | 7992956.96 | 62.72
3210 | Story61 | B26 | 40 MPa RC Beam (60 cm x 40 cm) | Beam | 40MPa | Concrete Rectangular | 400 | 600 | 2400 | 7200 | 1.73 | 4227.52 | G300E | 24413321.74 | 191.56 | G300E | 9838325.43 | 77.2
3211 | Story61 | B3 | 40 MPa RC Beam (47.5 cm x 25 cm) | Beam | 40MPa | Concrete Rectangular | 250 | 475 | 1187.5 | 6962.5 | 0.83 | 2022.74 | G300E | 10372226.14 | 81.38 | G300E | 4216639.38 | 33.09
3212 | Story61 | B30 | 40 MPa RC Beam (60 cm x 40 cm) | Beam | 40MPa | Concrete Rectangular | 400 | 600 | 2400 | 6962.5 | 1.67 | 4088.07 | G300E | 23658575 | 185.63 | G300E | 9530296.64 | 74.78
3213 | Story61 | B31 | 40 MPa RC Beam (60 cm x 40 cm) | Beam | 40MPa | Concrete Rectangular | 400 | 600 | 2400 | 6962.5 | 1.67 | 4088.07 | G300E | 6089022.73 | 47.78 | G300E | 7904342.69 | 62.02
3214 | Story61 | B32 | 40 MPa RC Beam (42.5 cm x 25 cm) | Beam | 40MPa | Concrete Rectangular | 250 | 425 | 1062.5 | 6962.5 | 0.74 | 1809.82 | G300E | 12700549.43 | 99.65 | G300E | 3247352.09 | 25.48
3215 | Story61 | B33 | 40 MPa RC Beam (47.5 cm x 25 cm) | Beam | 40MPa | Concrete Rectangular | 250 | 475 | 1187.5 | 6962.5 | 0.83 | 2022.74 | G300E | 3266045.45 | 25.63 | G300E | 4421297 | 34.69
3216 | Story61 | B34 | 40 MPa RC Beam (47.5 cm x 25 cm) | Beam | 40MPa | Concrete Rectangular | 250 | 475 | 1187.5 | 6962.5 | 0.83 | 2022.74 | G300E | 4028755.68 | 31.61 | G300E | 3706140.49 | 29.08
3217 | Story61 | B35 | 40 MPa RC Beam (42.5 cm x 25 cm) | Beam | 40MPa | Concrete Rectangular | 250 | 425 | 1062.5 | 6962.5 | 0.74 | 1809.82 | G300E | 12694536.36 | 99.61 | G300E | 3247205.48 | 25.48
3218 | Story61 | B36 | 40 MPa RC Beam (57.5 cm x 25 cm) | Beam | 40MPa | Concrete Rectangular | 250 | 575 | 1437.5 | 6962.5 | 1 | 2448.59 | G300E | 5399735.23 | 42.37 | G300E | 5690031.36 | 44.65
3219 | Story61 | B37 | 40 MPa RC Beam (60 cm x 40 cm) | Beam | 40MPa | Concrete Rectangular | 400 | 600 | 2400 | 7200 | 1.73 | 4227.52 | G300E | 24458086.96 | 191.91 | G300E | 9854991.23 | 77.33
3220 | Story61 | B38 | 40 MPa RC Beam (60 cm x 40 cm) | Beam | 40MPa | Concrete Rectangular | 400 | 600 | 2400 | 6962.5 | 1.67 | 4088.07 | G300E | 23656455.98 | 185.62 | G300E | 9530082.32 | 74.78
3221 | Story61 | B4 | 40 MPa RC Beam (47.5 cm x 25 cm) | Beam | 40MPa | Concrete Rectangular | 250 | 475 | 1187.5 | 6962.5 | 0.83 | 2022.74 | G300E | 4026540.34 | 31.59 | G300E | 3705191.06 | 29.07
3222 | Story61 | B40 | 40 MPa RC Beam (60 cm x 40 cm) | Beam | 40MPa | Concrete Rectangular | 400 | 600 | 2400 | 6962.5 | 1.67 | 4088.07 | G300E | 23666748.37 | 185.7 | G300E | 9530754.35 | 74.78
3223 | Story61 | B41 | 40 MPa RC Beam (60 cm x 40 cm) | Beam | 40MPa | Concrete Rectangular | 400 | 600 | 2400 | 6962.5 | 1.67 | 4088.07 | G300E | 23658575 | 185.63 | G300E | 9530323.88 | 74.78
3224 | Story61 | B42 | 40 MPa RC Beam (57.5 cm x 25 cm) | Beam | 40MPa | Concrete Rectangular | 250 | 575 | 1437.5 | 6962.5 | 1 | 2448.59 | G300E | 5397519.89 | 42.35 | G300E | 5689976.77 | 44.65
3225 | Story61 | B43 | 40 MPa RC Beam (42.5 cm x 25 cm) | Beam | 40MPa | Concrete Rectangular | 250 | 425 | 1062.5 | 6962.5 | 0.74 | 1809.82 | G300E | 12700865.91 | 99.66 | G300E | 3247350.75 | 25.48
3226 | Story61 | B44 | 40 MPa RC Beam (47.5 cm x 25 cm) | Beam | 40MPa | Concrete Rectangular | 250 | 475 | 1187.5 | 6962.5 | 0.83 | 2022.74 | G300E | 4028439.2 | 31.61 | G300E | 3706140.49 | 29.08
3227 | Story61 | B45 | 40 MPa RC Beam (47.5 cm x 25 cm) | Beam | 40MPa | Concrete Rectangular | 250 | 475 | 1187.5 | 6962.5 | 0.83 | 2022.74 | G300E | 4427200.57 | 34.74 | G300E | 4407137.65 | 34.58
3228 | Story61 | B46 | 40 MPa RC Beam (47.5 cm x 25 cm) | Beam | 40MPa | Concrete Rectangular | 250 | 475 | 1187.5 | 6962.5 | 0.83 | 2022.74 | G300E | 10338046.59 | 81.12 | G300E | 4214325.85 | 33.07
3229 | Story61 | B47 | 40 MPa RC Beam (47.5 cm x 25 cm) | Beam | 40MPa | Concrete Rectangular | 250 | 475 | 1187.5 | 6962.5 | 0.83 | 2022.74 | G300E | 10338679.55 | 81.12 | G300E | 4214355.91 | 33.07
3230 | Story61 | B48 | 40 MPa RC Beam (57.5 cm x 25 cm) | Beam | 40MPa | Concrete Rectangular | 250 | 575 | 1437.5 | 6962.5 | 1 | 2448.59 | G300E | 5397836.36 | 42.35 | G300E | 5690000.43 | 44.65
3231 | Story61 | B49 | 40 MPa RC Beam (42.5 cm x 25 cm) | Beam | 40MPa | Concrete Rectangular | 250 | 425 | 1062.5 | 6962.5 | 0.74 | 1809.82 | G300E | 12700232.95 | 99.65 | G300E | 3247352.09 | 25.48
3232 | Story61 | B5 | 40 MPa RC Beam (42.5 cm x 25 cm) | Beam | 40MPa | Concrete Rectangular | 250 | 425 | 1062.5 | 6962.5 | 0.74 | 1809.82 | G300E | 12682193.75 | 99.51 | G300E | 3247084.43 | 25.48
3233 | Story61 | B50 | 40 MPa RC Beam (60 cm x 40 cm) | Beam | 40MPa | Concrete Rectangular | 400 | 600 | 2400 | 6962.5 | 1.67 | 4088.07 | G300E | 6088706.25 | 47.77 | G300E | 7904342.69 | 62.02
3234 | Story61 | B51 | 40 MPa RC Beam (42.5 cm x 25 cm) | Beam | 40MPa | Concrete Rectangular | 250 | 425 | 1062.5 | 6962.5 | 0.74 | 1809.82 | G300E | 12700232.95 | 99.65 | G300E | 3247346.71 | 25.48
3235 | Story61 | B52 | 40 MPa RC Beam (57.5 cm x 25 cm) | Beam | 40MPa | Concrete Rectangular | 250 | 575 | 1437.5 | 6962.5 | 1 | 2448.59 | G300E | 5398469.32 | 42.36 | G300E | 5689993.15 | 44.65
3236 | Story61 | B53 | 40 MPa RC Beam (47.5 cm x 25 cm) | Beam | 40MPa | Concrete Rectangular | 250 | 475 | 1187.5 | 6962.5 | 0.83 | 2022.74 | G300E | 10338046.59 | 81.12 | G300E | 4214328.86 | 33.07
3237 | Story61 | B54 | 40 MPa RC Beam (47.5 cm x 25 cm) | Beam | 40MPa | Concrete Rectangular | 250 | 475 | 1187.5 | 6962.5 | 0.83 | 2022.74 | G300E | 10338363.07 | 81.12 | G300E | 4214354.41 | 33.07
3238 | Story61 | B55 | 40 MPa RC Beam (47.5 cm x 25 cm) | Beam | 40MPa | Concrete Rectangular | 250 | 475 | 1187.5 | 6962.5 | 0.83 | 2022.74 | G300E | 4427200.57 | 34.74 | G300E | 4407137.65 | 34.58
3239 | Story61 | B56 | 40 MPa RC Beam (47.5 cm x 25 cm) | Beam | 40MPa | Concrete Rectangular | 250 | 475 | 1187.5 | 6962.5 | 0.83 | 2022.74 | G300E | 4427200.57 | 34.74 | G300E | 4407137.65 | 34.58
3240 | Story61 | B57 | 40 MPa RC Beam (47.5 cm x 25 cm) | Beam | 40MPa | Concrete Rectangular | 250 | 475 | 1187.5 | 6962.5 | 0.83 | 2022.74 | G300E | 4028439.2 | 31.61 | G300E | 3706140.49 | 29.08
3241 | Story61 | B58 | 40 MPa RC Beam (47.5 cm x 25 cm) | Beam | 40MPa | Concrete Rectangular | 250 | 475 | 1187.5 | 6962.5 | 0.83 | 2022.74 | G300E | 3266045.45 | 25.63 | G300E | 4421297 | 34.69
3242 | Story61 | B59 | 40 MPa RC Beam (47.5 cm x 25 cm) | Beam | 40MPa | Concrete Rectangular | 250 | 475 | 1187.5 | 6962.5 | 0.83 | 2022.74 | G300E | 4028439.2 | 31.61 | G300E | 3706140.49 | 29.08
3243 | Story61 | B6 | 40 MPa RC Beam (47.5 cm x 25 cm) | Beam | 40MPa | Concrete Rectangular | 250 | 475 | 1187.5 | 6962.5 | 0.83 | 2022.74 | G300E | 3048309.09 | 23.92 | G300E | 4421297 | 34.69
3244 | Story61 | B60 | 40 MPa RC Beam (47.5 cm x 25 cm) | Beam | 40MPa | Concrete Rectangular | 250 | 475 | 1187.5 | 6962.5 | 0.83 | 2022.74 | G300E | 4427200.57 | 34.74 | G300E | 4407137.65 | 34.58
3245 | Story61 | B7 | 40 MPa RC Beam (42.5 cm x 25 cm) | Beam | 40MPa | Concrete Rectangular | 250 | 425 | 1062.5 | 6962.5 | 0.74 | 1809.82 | G300E | 12693903.41 | 99.6 | G300E | 3247194.72 | 25.48
3246 | Story61 | B8 | 40 MPa RC Beam (47.5 cm x 25 cm) | Beam | 40MPa | Concrete Rectangular | 250 | 475 | 1187.5 | 6962.5 | 0.83 | 2022.74 | G300E | 4028439.2 | 31.61 | G300E | 3706140.49 | 29.08
3247 | Story61 | B9 | 40 MPa RC Beam (47.5 cm x 25 cm) | Beam | 40MPa | Concrete Rectangular | 250 | 475 | 1187.5 | 6962.5 | 0.83 | 2022.74 | G300E | 10338046.59 | 81.12 | G300E | 4214283.76 | 33.07
3248 | Story62 | B1 | 40 MPa RC Beam (47.5 cm x 25 cm) | Beam | 40MPa | Concrete Rectangular | 250 | 475 | 1187.5 | 6962.5 | 0.83 | 2022.74 | G300E | 2962860.23 | 23.25 | G300E | 4186298.94 | 32.85
3249 | Story62 | B10 | 40 MPa RC Beam (47.5 cm x 25 cm) | Beam | 40MPa | Concrete Rectangular | 250 | 475 | 1187.5 | 6962.5 | 0.83 | 2022.74 | G300E | 2963493.18 | 23.25 | G300E | 4186298.94 | 32.85
3250 | Story62 | B11 | 40 MPa RC Beam (47.5 cm x 25 cm) | Beam | 40MPa | Concrete Rectangular | 250 | 475 | 1187.5 | 6962.5 | 0.83 | 2022.74 | G300E | 2963493.18 | 23.25 | G300E | 4186298.94 | 32.85
3251 | Story62 | B12 | 40 MPa RC Beam (47.5 cm x 25 cm) | Beam | 40MPa | Concrete Rectangular | 250 | 475 | 1187.5 | 6962.5 | 0.83 | 2022.74 | G300E | 4127813.07 | 32.39 | G300E | 3760258.1 | 29.5
3252 | Story62 | B13 | 40 MPa RC Beam (45 cm x 25 cm) | Beam | 40MPa | Concrete Rectangular | 250 | 450 | 1125 | 6962.5 | 0.78 | 1916.28 | G300E | 10336464.2 | 81.1 | G300E | 4538755.8 | 35.61
3253 | Story62 | B14 | 40 MPa RC Beam (57.5 cm x 25 cm) | Beam | 40MPa | Concrete Rectangular | 250 | 575 | 1437.5 | 6962.5 | 1 | 2448.59 | G300E | 5605761.93 | 43.98 | G300E | 5741512.8 | 45.05
3254 | Story62 | B15 | 40 MPa RC Beam (60 cm x 25 cm) | Beam | 40MPa | Concrete Rectangular | 250 | 600 | 1500 | 6962.5 | 1.04 | 2555.05 | G300E | 5390240.91 | 42.29 | G300E | 5870345.79 | 46.06
3255 | Story62 | B16 | 40 MPa RC Beam (60 cm x 40 cm) | Beam | 40MPa | Concrete Rectangular | 400 | 600 | 2400 | 7200 | 1.73 | 4227.52 | G300E | 24700069.57 | 193.81 | G300E | 9870148.17 | 77.44
3256 | Story62 | B17 | 40 MPa RC Beam (60 cm x 40 cm) | Beam | 40MPa | Concrete Rectangular | 400 | 600 | 2400 | 6962.5 | 1.67 | 4088.07 | G300E | 6532407.39 | 51.26 | G300E | 8081571.23 | 63.41
3257 | Story62 | B18 | 40 MPa RC Beam (60 cm x 40 cm) | Beam | 40MPa | Concrete Rectangular | 400 | 600 | 2400 | 7200 | 1.73 | 4227.52 | G300E | 24753913.04 | 194.23 | G300E | 9884750.4 | 77.56
3258 | Story62 | B19 | 40 MPa RC Beam (60 cm x 25 cm) | Beam | 40MPa | Concrete Rectangular | 250 | 600 | 1500 | 6962.5 | 1.04 | 2555.05 | G300E | 5350997.73 | 41.99 | G300E | 5867181.02 | 46.04
3259 | Story62 | B2 | 40 MPa RC Beam (47.5 cm x 25 cm) | Beam | 40MPa | Concrete Rectangular | 250 | 475 | 1187.5 | 6962.5 | 0.83 | 2022.74 | G300E | 2962227.27 | 23.24 | G300E | 4183767.12 | 32.83
3260 | Story62 | B20 | 40 MPa RC Beam (60 cm x 25 cm) | Beam | 40MPa | Concrete Rectangular | 250 | 600 | 1500 | 6962.5 | 1.04 | 2555.05 | G300E | 5348465.91 | 41.97 | G300E | 5865915.11 | 46.03
3261 | Story62 | B21 | 40 MPa RC Beam (45 cm x 25 cm) | Beam | 40MPa | Concrete Rectangular | 250 | 450 | 1125 | 6962.5 | 0.78 | 1916.28 | G300E | 10317159.09 | 80.95 | G300E | 4544957.01 | 35.66
3262 | Story62 | B22 | 40 MPa RC Beam (47.5 cm x 25 cm) | Beam | 40MPa | Concrete Rectangular | 250 | 475 | 1187.5 | 6962.5 | 0.83 | 2022.74 | G300E | 4129395.45 | 32.4 | G300E | 3761207.54 | 29.51
3263 | Story62 | B23 | 40 MPa RC Beam (47.5 cm x 25 cm) | Beam | 40MPa | Concrete Rectangular | 250 | 475 | 1187.5 | 6962.5 | 0.83 | 2022.74 | G300E | 3621449.43 | 28.42 | G300E | 4438468.9 | 34.83
3264 | Story62 | B24 | 40 MPa RC Beam (50 cm x 25 cm) | Beam | 40MPa | Concrete Rectangular | 250 | 500 | 1250 | 6962.5 | 0.87 | 2129.2 | G300E | 11561864.2 | 90.72 | G300E | 5178715.41 | 40.63
3265 | Story62 | B25 | 40 MPa RC Beam (60 cm x 40 cm) | Beam | 40MPa | Concrete Rectangular | 400 | 600 | 2400 | 6962.5 | 1.67 | 4088.07 | G300E | 6532723.86 | 51.26 | G300E | 8081571.23 | 63.41
3266 | Story62 | B26 | 40 MPa RC Beam (60 cm x 40 cm) | Beam | 40MPa | Concrete Rectangular | 400 | 600 | 2400 | 7200 | 1.73 | 4227.52 | G300E | 24699443.48 | 193.8 | G300E | 9867745.88 | 77.43
3267 | Story62 | B3 | 40 MPa RC Beam (45 cm x 25 cm) | Beam | 40MPa | Concrete Rectangular | 250 | 450 | 1125 | 6962.5 | 0.78 | 1916.28 | G300E | 10337413.64 | 81.11 | G300E | 4540158.59 | 35.62
3268 | Story62 | B30 | 40 MPa RC Beam (60 cm x 40 cm) | Beam | 40MPa | Concrete Rectangular | 400 | 600 | 2400 | 6962.5 | 1.67 | 4088.07 | G300E | 23934955.98 | 187.8 | G300E | 9559751.04 | 75.01
3269 | Story62 | B31 | 40 MPa RC Beam (60 cm x 40 cm) | Beam | 40MPa | Concrete Rectangular | 400 | 600 | 2400 | 6962.5 | 1.67 | 4088.07 | G300E | 6532090.91 | 51.25 | G300E | 8081571.23 | 63.41
3270 | Story62 | B32 | 40 MPa RC Beam (50 cm x 25 cm) | Beam | 40MPa | Concrete Rectangular | 250 | 500 | 1250 | 6962.5 | 0.87 | 2129.2 | G300E | 11578004.55 | 90.85 | G300E | 5180058.86 | 40.64
3271 | Story62 | B33 | 40 MPa RC Beam (47.5 cm x 25 cm) | Beam | 40MPa | Concrete Rectangular | 250 | 475 | 1187.5 | 6962.5 | 0.83 | 2022.74 | G300E | 3621765.91 | 28.42 | G300E | 4439418.33 | 34.83
3272 | Story62 | B34 | 40 MPa RC Beam (47.5 cm x 25 cm) | Beam | 40MPa | Concrete Rectangular | 250 | 475 | 1187.5 | 6962.5 | 0.83 | 2022.74 | G300E | 4130344.89 | 32.41 | G300E | 3761207.54 | 29.51
3273 | Story62 | B35 | 40 MPa RC Beam (50 cm x 25 cm) | Beam | 40MPa | Concrete Rectangular | 250 | 500 | 1250 | 6962.5 | 0.87 | 2129.2 | G300E | 11572624.43 | 90.8 | G300E | 5179584.14 | 40.64
3274 | Story62 | B36 | 40 MPa RC Beam (60 cm x 25 cm) | Beam | 40MPa | Concrete Rectangular | 250 | 600 | 1500 | 6962.5 | 1.04 | 2555.05 | G300E | 5350364.77 | 41.98 | G300E | 5865915.11 | 46.03
3275 | Story62 | B37 | 40 MPa RC Beam (60 cm x 40 cm) | Beam | 40MPa | Concrete Rectangular | 400 | 600 | 2400 | 7200 | 1.73 | 4227.52 | G300E | 24743895.65 | 194.15 | G300E | 9884154.99 | 77.55
3276 | Story62 | B38 | 40 MPa RC Beam (60 cm x 40 cm) | Beam | 40MPa | Concrete Rectangular | 400 | 600 | 2400 | 6962.5 | 1.67 | 4088.07 | G300E | 23933442.39 | 187.79 | G300E | 9558276.81 | 75
3277 | Story62 | B4 | 40 MPa RC Beam (47.5 cm x 25 cm) | Beam | 40MPa | Concrete Rectangular | 250 | 475 | 1187.5 | 6962.5 | 0.83 | 2022.74 | G300E | 4127813.07 | 32.39 | G300E | 3760258.1 | 29.5
3278 | Story62 | B40 | 40 MPa RC Beam (60 cm x 40 cm) | Beam | 40MPa | Concrete Rectangular | 400 | 600 | 2400 | 6962.5 | 1.67 | 4088.07 | G300E | 23943129.35 | 187.87 | G300E | 9559068.72 | 75
3279 | Story62 | B41 | 40 MPa RC Beam (60 cm x 40 cm) | Beam | 40MPa | Concrete Rectangular | 400 | 600 | 2400 | 6962.5 | 1.67 | 4088.07 | G300E | 23934955.98 | 187.8 | G300E | 9559781.92 | 75.01
3280 | Story62 | B42 | 40 MPa RC Beam (60 cm x 25 cm) | Beam | 40MPa | Concrete Rectangular | 250 | 600 | 1500 | 6962.5 | 1.04 | 2555.05 | G300E | 5348465.91 | 41.97 | G300E | 5865915.11 | 46.03
3281 | Story62 | B43 | 40 MPa RC Beam (50 cm x 25 cm) | Beam | 40MPa | Concrete Rectangular | 250 | 500 | 1250 | 6962.5 | 0.87 | 2129.2 | G300E | 11578004.55 | 90.85 | G300E | 5180065.19 | 40.64
3282 | Story62 | B44 | 40 MPa RC Beam (47.5 cm x 25 cm) | Beam | 40MPa | Concrete Rectangular | 250 | 475 | 1187.5 | 6962.5 | 0.83 | 2022.74 | G300E | 4129395.45 | 32.4 | G300E | 3761207.54 | 29.51
3283 | Story62 | B45 | 40 MPa RC Beam (47.5 cm x 25 cm) | Beam | 40MPa | Concrete Rectangular | 250 | 475 | 1187.5 | 6962.5 | 0.83 | 2022.74 | G300E | 2963493.18 | 23.25 | G300E | 4186298.94 | 32.85
3284 | Story62 | B46 | 40 MPa RC Beam (45 cm x 25 cm) | Beam | 40MPa | Concrete Rectangular | 250 | 450 | 1125 | 6962.5 | 0.78 | 1916.28 | G300E | 10317159.09 | 80.95 | G300E | 4544947.05 | 35.66
3285 | Story62 | B47 | 40 MPa RC Beam (45 cm x 25 cm) | Beam | 40MPa | Concrete Rectangular | 250 | 450 | 1125 | 6962.5 | 0.78 | 1916.28 | G300E | 10317792.05 | 80.96 | G300E | 4544965.56 | 35.66
3286 | Story62 | B48 | 40 MPa RC Beam (60 cm x 25 cm) | Beam | 40MPa | Concrete Rectangular | 250 | 600 | 1500 | 6962.5 | 1.04 | 2555.05 | G300E | 5349098.86 | 41.97 | G300E | 5865915.11 | 46.03
3287 | Story62 | B49 | 40 MPa RC Beam (50 cm x 25 cm) | Beam | 40MPa | Concrete Rectangular | 250 | 500 | 1250 | 6962.5 | 0.87 | 2129.2 | G300E | 11577055.11 | 90.84 | G300E | 5180014.55 | 40.64
3288 | Story62 | B5 | 40 MPa RC Beam (50 cm x 25 cm) | Beam | 40MPa | Concrete Rectangular | 250 | 500 | 1250 | 6962.5 | 0.87 | 2129.2 | G300E | 11559648.86 | 90.7 | G300E | 5178639.46 | 40.63
3289 | Story62 | B50 | 40 MPa RC Beam (60 cm x 40 cm) | Beam | 40MPa | Concrete Rectangular | 400 | 600 | 2400 | 6962.5 | 1.67 | 4088.07 | G300E | 6531774.43 | 51.25 | G300E | 8081571.23 | 63.41
3290 | Story62 | B51 | 40 MPa RC Beam (50 cm x 25 cm) | Beam | 40MPa | Concrete Rectangular | 250 | 500 | 1250 | 6962.5 | 0.87 | 2129.2 | G300E | 11577055.11 | 90.84 | G300E | 5179963.91 | 40.64
3291 | Story62 | B52 | 40 MPa RC Beam (60 cm x 25 cm) | Beam | 40MPa | Concrete Rectangular | 250 | 600 | 1500 | 6962.5 | 1.04 | 2555.05 | G300E | 5349415.34 | 41.97 | G300E | 5867181.02 | 46.04
3292 | Story62 | B53 | 40 MPa RC Beam (45 cm x 25 cm) | Beam | 40MPa | Concrete Rectangular | 250 | 450 | 1125 | 6962.5 | 0.78 | 1916.28 | G300E | 10317159.09 | 80.95 | G300E | 4544942.77 | 35.66
3293 | Story62 | B54 | 40 MPa RC Beam (45 cm x 25 cm) | Beam | 40MPa | Concrete Rectangular | 250 | 450 | 1125 | 6962.5 | 0.78 | 1916.28 | G300E | 10317792.05 | 80.96 | G300E | 4544965.56 | 35.66
3294 | Story62 | B55 | 40 MPa RC Beam (47.5 cm x 25 cm) | Beam | 40MPa | Concrete Rectangular | 250 | 475 | 1187.5 | 6962.5 | 0.83 | 2022.74 | G300E | 2963493.18 | 23.25 | G300E | 4186298.94 | 32.85
3295 | Story62 | B56 | 40 MPa RC Beam (47.5 cm x 25 cm) | Beam | 40MPa | Concrete Rectangular | 250 | 475 | 1187.5 | 6962.5 | 0.83 | 2022.74 | G300E | 2963493.18 | 23.25 | G300E | 4186298.94 | 32.85
3296 | Story62 | B57 | 40 MPa RC Beam (47.5 cm x 25 cm) | Beam | 40MPa | Concrete Rectangular | 250 | 475 | 1187.5 | 6962.5 | 0.83 | 2022.74 | G300E | 4129395.45 | 32.4 | G300E | 3761207.54 | 29.51
3297 | Story62 | B58 | 40 MPa RC Beam (47.5 cm x 25 cm) | Beam | 40MPa | Concrete Rectangular | 250 | 475 | 1187.5 | 6962.5 | 0.83 | 2022.74 | G300E | 3621765.91 | 28.42 | G300E | 4439418.33 | 34.83
3298 | Story62 | B59 | 40 MPa RC Beam (47.5 cm x 25 cm) | Beam | 40MPa | Concrete Rectangular | 250 | 475 | 1187.5 | 6962.5 | 0.83 | 2022.74 | G300E | 4129395.45 | 32.4 | G300E | 3761207.54 | 29.51
3299 | Story62 | B6 | 40 MPa RC Beam (47.5 cm x 25 cm) | Beam | 40MPa | Concrete Rectangular | 250 | 475 | 1187.5 | 6962.5 | 0.83 | 2022.74 | G300E | 3621449.43 | 28.42 | G300E | 4438468.9 | 34.83
3300 | Story62 | B60 | 40 MPa RC Beam (47.5 cm x 25 cm) | Beam | 40MPa | Concrete Rectangular | 250 | 475 | 1187.5 | 6962.5 | 0.83 | 2022.74 | G300E | 2963493.18 | 23.25 | G300E | 4186298.94 | 32.85
3301 | Story62 | B7 | 40 MPa RC Beam (50 cm x 25 cm) | Beam | 40MPa | Concrete Rectangular | 250 | 500 | 1250 | 6962.5 | 0.87 | 2129.2 | G300E | 11571358.52 | 90.79 | G300E | 5179487.62 | 40.64
3302 | Story62 | B8 | 40 MPa RC Beam (47.5 cm x 25 cm) | Beam | 40MPa | Concrete Rectangular | 250 | 475 | 1187.5 | 6962.5 | 0.83 | 2022.74 | G300E | 4130028.41 | 32.41 | G300E | 3760258.1 | 29.5
3303 | Story62 | B9 | 40 MPa RC Beam (45 cm x 25 cm) | Beam | 40MPa | Concrete Rectangular | 250 | 450 | 1125 | 6962.5 | 0.78 | 1916.28 | G300E | 10316526.14 | 80.95 | G300E | 4544910.02 | 35.66
3304 | Story63 | B1 | 40 MPa RC Beam (47.5 cm x 25 cm) | Beam | 40MPa | Concrete Rectangular | 250 | 475 | 1187.5 | 6975 | 0.83 | 2026.38 | G300E | 4100031.82 | 32.17 | G300E | 3734670.38 | 29.3
3305 | Story63 | B10 | 40 MPa RC Beam (47.5 cm x 25 cm) | Beam | 40MPa | Concrete Rectangular | 250 | 475 | 1187.5 | 6975 | 0.83 | 2026.38 | G300E | 4119371.59 | 32.32 | G300E | 3735621.52 | 29.31
3306 | Story63 | B11 | 40 MPa RC Beam (47.5 cm x 25 cm) | Beam | 40MPa | Concrete Rectangular | 250 | 475 | 1187.5 | 6975 | 0.83 | 2026.38 | G300E | 4119371.59 | 32.32 | G300E | 3735621.52 | 29.31
3307 | Story63 | B12 | 40 MPa RC Beam (47.5 cm x 25 cm) | Beam | 40MPa | Concrete Rectangular | 250 | 475 | 1187.5 | 6975 | 0.83 | 2026.38 | G300E | 2944718.18 | 23.11 | G300E | 3652445.91 | 28.66
3308 | Story63 | B13 | 40 MPa RC Beam (55 cm x 25 cm) | Beam | 40MPa | Concrete Rectangular | 250 | 550 | 1375 | 6975 | 0.96 | 2346.33 | G300E | 9723150 | 76.29 | G300E | 4410456.57 | 34.61
3309 | Story63 | B14 | 40 MPa RC Beam (60 cm x 40 cm) | Beam | 40MPa | Concrete Rectangular | 400 | 600 | 2400 | 6975 | 1.67 | 4095.41 | G300E | 6303497.73 | 49.46 | G300E | 8486680.34 | 66.59
3310 | Story63 | B15 | 40 MPa RC Beam (60 cm x 40 cm) | Beam | 40MPa | Concrete Rectangular | 400 | 600 | 2400 | 6975 | 1.67 | 4095.41 | G300E | 6306668.18 | 49.48 | G300E | 8486680.34 | 66.59
3311 | Story63 | B16 | 40 MPa RC Beam (60 cm x 40 cm) | Beam | 40MPa | Concrete Rectangular | 400 | 600 | 2400 | 7200 | 1.73 | 4227.52 | G300E | 24598956.52 | 193.01 | G300E | 9863769.6 | 77.39
3312 | Story63 | B17 | 40 MPa RC Beam (60 cm x 40 cm) | Beam | 40MPa | Concrete Rectangular | 400 | 600 | 2400 | 6975 | 1.67 | 4095.41 | G300E | 5725206.82 | 44.92 | G300E | 9051022.51 | 71.02
3313 | Story63 | B18 | 40 MPa RC Beam (60 cm x 40 cm) | Beam | 40MPa | Concrete Rectangular | 400 | 600 | 2400 | 7200 | 1.73 | 4227.52 | G300E | 24651234.78 | 193.42 | G300E | 9879145.04 | 77.52
3314 | Story63 | B19 | 40 MPa RC Beam (60 cm x 40 cm) | Beam | 40MPa | Concrete Rectangular | 400 | 600 | 2400 | 6975 | 1.67 | 4095.41 | G300E | 6276548.86 | 49.25 | G300E | 8575453.7 | 67.29
3315 | Story63 | B2 | 40 MPa RC Beam (47.5 cm x 25 cm) | Beam | 40MPa | Concrete Rectangular | 250 | 475 | 1187.5 | 6975 | 0.83 | 2026.38 | G300E | 4097178.41 | 32.15 | G300E | 3735621.52 | 29.31
3316 | Story63 | B20 | 40 MPa RC Beam (60 cm x 40 cm) | Beam | 40MPa | Concrete Rectangular | 400 | 600 | 2400 | 6975 | 1.67 | 4095.41 | G300E | 6273378.41 | 49.22 | G300E | 8575453.7 | 67.29
3317 | Story63 | B21 | 40 MPa RC Beam (55 cm x 25 cm) | Beam | 40MPa | Concrete Rectangular | 250 | 550 | 1375 | 6975 | 0.96 | 2346.33 | G300E | 9688592.05 | 76.02 | G300E | 3976563.38 | 31.2
3318 | Story63 | B22 | 40 MPa RC Beam (47.5 cm x 25 cm) | Beam | 40MPa | Concrete Rectangular | 250 | 475 | 1187.5 | 6975 | 0.83 | 2026.38 | G300E | 2944718.18 | 23.11 | G300E | 3652445.91 | 28.66
3319 | Story63 | B23 | 40 MPa RC Beam (47.5 cm x 25 cm) | Beam | 40MPa | Concrete Rectangular | 250 | 475 | 1187.5 | 6975 | 0.83 | 2026.38 | G300E | 3983993.18 | 31.26 | G300E | 2962981.74 | 23.25
3320 | Story63 | B24 | 40 MPa RC Beam (42.5 cm x 25 cm) | Beam | 40MPa | Concrete Rectangular | 250 | 425 | 1062.5 | 6975 | 0.74 | 1813.07 | G300E | 13652928.41 | 107.13 | G300E | 4517600.02 | 35.45
3321 | Story63 | B25 | 40 MPa RC Beam (60 cm x 40 cm) | Beam | 40MPa | Concrete Rectangular | 400 | 600 | 2400 | 6975 | 1.67 | 4095.41 | G300E | 5725523.86 | 44.92 | G300E | 9051973.65 | 71.03
3322 | Story63 | B26 | 40 MPa RC Beam (60 cm x 40 cm) | Beam | 40MPa | Concrete Rectangular | 400 | 600 | 2400 | 7200 | 1.73 | 4227.52 | G300E | 24597078.26 | 193 | G300E | 9861371.06 | 77.38
3323 | Story63 | B3 | 40 MPa RC Beam (55 cm x 25 cm) | Beam | 40MPa | Concrete Rectangular | 250 | 550 | 1375 | 6975 | 0.96 | 2346.33 | G300E | 9725369.32 | 76.31 | G300E | 4031397.34 | 31.63
3324 | Story63 | B30 | 40 MPa RC Beam (60 cm x 40 cm) | Beam | 40MPa | Concrete Rectangular | 400 | 600 | 2400 | 6975 | 1.67 | 4095.41 | G300E | 23878760.87 | 187.36 | G300E | 9570308.95 | 75.09
3325 | Story63 | B31 | 40 MPa RC Beam (60 cm x 40 cm) | Beam | 40MPa | Concrete Rectangular | 400 | 600 | 2400 | 6975 | 1.67 | 4095.41 | G300E | 5724572.73 | 44.92 | G300E | 9051022.51 | 71.02
3326 | Story63 | B32 | 40 MPa RC Beam (42.5 cm x 25 cm) | Beam | 40MPa | Concrete Rectangular | 250 | 425 | 1062.5 | 6975 | 0.74 | 1813.07 | G300E | 13671317.05 | 107.27 | G300E | 4519502.85 | 35.46
3327 | Story63 | B33 | 40 MPa RC Beam (47.5 cm x 25 cm) | Beam | 40MPa | Concrete Rectangular | 250 | 475 | 1187.5 | 6975 | 0.83 | 2026.38 | G300E | 3984627.27 | 31.26 | G300E | 2962981.74 | 23.25
3328 | Story63 | B34 | 40 MPa RC Beam (47.5 cm x 25 cm) | Beam | 40MPa | Concrete Rectangular | 250 | 475 | 1187.5 | 6975 | 0.83 | 2026.38 | G300E | 2944718.18 | 23.11 | G300E | 3652445.91 | 28.66
3329 | Story63 | B35 | 40 MPa RC Beam (42.5 cm x 25 cm) | Beam | 40MPa | Concrete Rectangular | 250 | 425 | 1062.5 | 6975 | 0.74 | 1813.07 | G300E | 13664659.09 | 107.22 | G300E | 4520439.56 | 35.47
3330 | Story63 | B36 | 40 MPa RC Beam (60 cm x 40 cm) | Beam | 40MPa | Concrete Rectangular | 400 | 600 | 2400 | 6975 | 1.67 | 4095.41 | G300E | 6275280.68 | 49.24 | G300E | 8575453.7 | 67.29
3331 | Story63 | B37 | 40 MPa RC Beam (60 cm x 40 cm) | Beam | 40MPa | Concrete Rectangular | 400 | 600 | 2400 | 7200 | 1.73 | 4227.52 | G300E | 24642156.52 | 193.35 | G300E | 9878634.16 | 77.51
3332 | Story63 | B38 | 40 MPa RC Beam (60 cm x 40 cm) | Beam | 40MPa | Concrete Rectangular | 400 | 600 | 2400 | 6975 | 1.67 | 4095.41 | G300E | 23876638.04 | 187.34 | G300E | 9570090.6 | 75.09
3333 | Story63 | B4 | 40 MPa RC Beam (47.5 cm x 25 cm) | Beam | 40MPa | Concrete Rectangular | 250 | 475 | 1187.5 | 6975 | 0.83 | 2026.38 | G300E | 2944718.18 | 23.11 | G300E | 3652445.91 | 28.66
3334 | Story63 | B40 | 40 MPa RC Beam (60 cm x 40 cm) | Beam | 40MPa | Concrete Rectangular | 400 | 600 | 2400 | 6975 | 1.67 | 4095.41 | G300E | 23887252.17 | 187.43 | G300E | 9570772.94 | 75.1
3335 | Story63 | B41 | 40 MPa RC Beam (60 cm x 40 cm) | Beam | 40MPa | Concrete Rectangular | 400 | 600 | 2400 | 6975 | 1.67 | 4095.41 | G300E | 23878760.87 | 187.36 | G300E | 9570339.88 | 75.09
3336 | Story63 | B42 | 40 MPa RC Beam (60 cm x 40 cm) | Beam | 40MPa | Concrete Rectangular | 400 | 600 | 2400 | 6975 | 1.67 | 4095.41 | G300E | 6274012.5 | 49.23 | G300E | 8575453.7 | 67.29
3337 | Story63 | B43 | 40 MPa RC Beam (42.5 cm x 25 cm) | Beam | 40MPa | Concrete Rectangular | 250 | 425 | 1062.5 | 6975 | 0.74 | 1813.07 | G300E | 13671634.09 | 107.27 | G300E | 4519501.5 | 35.46
3338 | Story63 | B44 | 40 MPa RC Beam (47.5 cm x 25 cm) | Beam | 40MPa | Concrete Rectangular | 250 | 475 | 1187.5 | 6975 | 0.83 | 2026.38 | G300E | 2944718.18 | 23.11 | G300E | 3652445.91 | 28.66
3339 | Story63 | B45 | 40 MPa RC Beam (47.5 cm x 25 cm) | Beam | 40MPa | Concrete Rectangular | 250 | 475 | 1187.5 | 6975 | 0.83 | 2026.38 | G300E | 4119371.59 | 32.32 | G300E | 3735621.52 | 29.31
3340 | Story63 | B46 | 40 MPa RC Beam (55 cm x 25 cm) | Beam | 40MPa | Concrete Rectangular | 250 | 550 | 1375 | 6975 | 0.96 | 2346.33 | G300E | 9688275 | 76.02 | G300E | 3976566.87 | 31.2
3341 | Story63 | B47 | 40 MPa RC Beam (55 cm x 25 cm) | Beam | 40MPa | Concrete Rectangular | 250 | 550 | 1375 | 6975 | 0.96 | 2346.33 | G300E | 9688275 | 76.02 | G300E | 3976575.59 | 31.2
3342 | Story63 | B48 | 40 MPa RC Beam (60 cm x 40 cm) | Beam | 40MPa | Concrete Rectangular | 400 | 600 | 2400 | 6975 | 1.67 | 4095.41 | G300E | 6274012.5 | 49.23 | G300E | 8575453.7 | 67.29
3343 | Story63 | B49 | 40 MPa RC Beam (42.5 cm x 25 cm) | Beam | 40MPa | Concrete Rectangular | 250 | 425 | 1062.5 | 6975 | 0.74 | 1813.07 | G300E | 13670365.91 | 107.26 | G300E | 4519475.9 | 35.46
3344 | Story63 | B5 | 40 MPa RC Beam (42.5 cm x 25 cm) | Beam | 40MPa | Concrete Rectangular | 250 | 425 | 1062.5 | 6975 | 0.74 | 1813.07 | G300E | 13649757.95 | 107.1 | G300E | 4518772.53 | 35.46
3345 | Story63 | B50 | 40 MPa RC Beam (60 cm x 40 cm) | Beam | 40MPa | Concrete Rectangular | 400 | 600 | 2400 | 6975 | 1.67 | 4095.41 | G300E | 5724889.77 | 44.92 | G300E | 9051022.51 | 71.02
3346 | Story63 | B51 | 40 MPa RC Beam (42.5 cm x 25 cm) | Beam | 40MPa | Concrete Rectangular | 250 | 425 | 1062.5 | 6975 | 0.74 | 1813.07 | G300E | 13670048.86 | 107.26 | G300E | 4519465.12 | 35.46
3347 | Story63 | B52 | 40 MPa RC Beam (60 cm x 40 cm) | Beam | 40MPa | Concrete Rectangular | 400 | 600 | 2400 | 6975 | 1.67 | 4095.41 | G300E | 6275597.73 | 49.24 | G300E | 8575453.7 | 67.29
3348 | Story63 | B53 | 40 MPa RC Beam (55 cm x 25 cm) | Beam | 40MPa | Concrete Rectangular | 250 | 550 | 1375 | 6975 | 0.96 | 2346.33 | G300E | 9687957.95 | 76.02 | G300E | 3976554.66 | 31.2
3349 | Story63 | B54 | 40 MPa RC Beam (55 cm x 25 cm) | Beam | 40MPa | Concrete Rectangular | 250 | 550 | 1375 | 6975 | 0.96 | 2346.33 | G300E | 9688275 | 76.02 | G300E | 3976575.59 | 31.2
3350 | Story63 | B55 | 40 MPa RC Beam (47.5 cm x 25 cm) | Beam | 40MPa | Concrete Rectangular | 250 | 475 | 1187.5 | 6975 | 0.83 | 2026.38 | G300E | 4119371.59 | 32.32 | G300E | 3735621.52 | 29.31
3351 | Story63 | B56 | 40 MPa RC Beam (47.5 cm x 25 cm) | Beam | 40MPa | Concrete Rectangular | 250 | 475 | 1187.5 | 6975 | 0.83 | 2026.38 | G300E | 4119371.59 | 32.32 | G300E | 3735621.52 | 29.31
3352 | Story63 | B57 | 40 MPa RC Beam (47.5 cm x 25 cm) | Beam | 40MPa | Concrete Rectangular | 250 | 475 | 1187.5 | 6975 | 0.83 | 2026.38 | G300E | 2944718.18 | 23.11 | G300E | 3652445.91 | 28.66
3353 | Story63 | B58 | 40 MPa RC Beam (47.5 cm x 25 cm) | Beam | 40MPa | Concrete Rectangular | 250 | 475 | 1187.5 | 6975 | 0.83 | 2026.38 | G300E | 3984627.27 | 31.26 | G300E | 2962981.74 | 23.25
3354 | Story63 | B59 | 40 MPa RC Beam (47.5 cm x 25 cm) | Beam | 40MPa | Concrete Rectangular | 250 | 475 | 1187.5 | 6975 | 0.83 | 2026.38 | G300E | 2944718.18 | 23.11 | G300E | 3652445.91 | 28.66
3355 | Story63 | B6 | 40 MPa RC Beam (47.5 cm x 25 cm) | Beam | 40MPa | Concrete Rectangular | 250 | 475 | 1187.5 | 6975 | 0.83 | 2026.38 | G300E | 3983993.18 | 31.26 | G300E | 2962981.74 | 23.25
3356 | Story63 | B60 | 40 MPa RC Beam (47.5 cm x 25 cm) | Beam | 40MPa | Concrete Rectangular | 250 | 475 | 1187.5 | 6975 | 0.83 | 2026.38 | G300E | 4119371.59 | 32.32 | G300E | 3735621.52 | 29.31
3357 | Story63 | B7 | 40 MPa RC Beam (42.5 cm x 25 cm) | Beam | 40MPa | Concrete Rectangular | 250 | 425 | 1062.5 | 6975 | 0.74 | 1813.07 | G300E | 13663390.91 | 107.21 | G300E | 4520399.14 | 35.47
3358 | Story63 | B8 | 40 MPa RC Beam (47.5 cm x 25 cm) | Beam | 40MPa | Concrete Rectangular | 250 | 475 | 1187.5 | 6975 | 0.83 | 2026.38 | G300E | 2944718.18 | 23.11 | G300E | 3652445.91 | 28.66
3359 | Story63 | B9 | 40 MPa RC Beam (55 cm x 25 cm) | Beam | 40MPa | Concrete Rectangular | 250 | 550 | 1375 | 6975 | 0.96 | 2346.33 | G300E | 9687640.91 | 76.01 | G300E | 3976525.02 | 31.2
3360 | Story64 | B1 | 40 MPa RC Beam (47.5 cm x 25 cm) | Beam | 40MPa | Concrete Rectangular | 250 | 475 | 1187.5 | 6975 | 0.83 | 2026.38 | G300E | 4230654.55 | 33.2 | G300E | 3730865.83 | 29.27
3361 | Story64 | B10 | 40 MPa RC Beam (47.5 cm x 25 cm) | Beam | 40MPa | Concrete Rectangular | 250 | 475 | 1187.5 | 6975 | 0.83 | 2026.38 | G300E | 4248726.14 | 33.34 | G300E | 3732768.11 | 29.29
3362 | Story64 | B11 | 40 MPa RC Beam (47.5 cm x 25 cm) | Beam | 40MPa | Concrete Rectangular | 250 | 475 | 1187.5 | 6975 | 0.83 | 2026.38 | G300E | 4248726.14 | 33.34 | G300E | 3732768.11 | 29.29
3363 | Story64 | B12 | 40 MPa RC Beam (47.5 cm x 25 cm) | Beam | 40MPa | Concrete Rectangular | 250 | 475 | 1187.5 | 6975 | 0.83 | 2026.38 | G300E | 3162845.45 | 24.82 | G300E | 3720782.92 | 29.19
3364 | Story64 | B13 | 40 MPa RC Beam (55 cm x 25 cm) | Beam | 40MPa | Concrete Rectangular | 250 | 550 | 1375 | 6975 | 0.96 | 2346.33 | G300E | 9788144.32 | 76.8 | G300E | 5544884.36 | 43.51
3365 | Story64 | B14 | 40 MPa RC Beam (60 cm x 40 cm) | Beam | 40MPa | Concrete Rectangular | 400 | 600 | 2400 | 6975 | 1.67 | 4095.41 | G300E | 6322837.5 | 49.61 | G300E | 8486680.34 | 66.59
3366 | Story64 | B15 | 40 MPa RC Beam (60 cm x 40 cm) | Beam | 40MPa | Concrete Rectangular | 400 | 600 | 2400 | 6975 | 1.67 | 4095.41 | G300E | 6326007.95 | 49.64 | G300E | 8486680.34 | 66.59
3367 | Story64 | B16 | 40 MPa RC Beam (60 cm x 40 cm) | Beam | 40MPa | Concrete Rectangular | 400 | 600 | 2400 | 7200 | 1.73 | 4227.52 | G300E | 24946747.83 | 195.74 | G300E | 9893717.84 | 77.63
3368 | Story64 | B17 | 40 MPa RC Beam (60 cm x 40 cm) | Beam | 40MPa | Concrete Rectangular | 400 | 600 | 2400 | 6975 | 1.67 | 4095.41 | G300E | 5722036.36 | 44.9 | G300E | 9820808.88 | 77.06
3369 | Story64 | B18 | 40 MPa RC Beam (60 cm x 40 cm) | Beam | 40MPa | Concrete Rectangular | 400 | 600 | 2400 | 7200 | 1.73 | 4227.52 | G300E | 24999652.17 | 196.16 | G300E | 9909781.36 | 77.76
3370 | Story64 | B19 | 40 MPa RC Beam (60 cm x 40 cm) | Beam | 40MPa | Concrete Rectangular | 400 | 600 | 2400 | 6975 | 1.67 | 4095.41 | G300E | 6294937.5 | 49.39 | G300E | 8486680.34 | 66.59
3371 | Story64 | B2 | 40 MPa RC Beam (47.5 cm x 25 cm) | Beam | 40MPa | Concrete Rectangular | 250 | 475 | 1187.5 | 6975 | 0.83 | 2026.38 | G300E | 4226215.91 | 33.16 | G300E | 3732768.11 | 29.29
3372 | Story64 | B20 | 40 MPa RC Beam (60 cm x 40 cm) | Beam | 40MPa | Concrete Rectangular | 400 | 600 | 2400 | 6975 | 1.67 | 4095.41 | G300E | 6292084.09 | 49.37 | G300E | 8486680.34 | 66.59
3373 | Story64 | B21 | 40 MPa RC Beam (55 cm x 25 cm) | Beam | 40MPa | Concrete Rectangular | 250 | 550 | 1375 | 6975 | 0.96 | 2346.33 | G300E | 9752952.27 | 76.53 | G300E | 5488362.45 | 43.06
3374 | Story64 | B22 | 40 MPa RC Beam (47.5 cm x 25 cm) | Beam | 40MPa | Concrete Rectangular | 250 | 475 | 1187.5 | 6975 | 0.83 | 2026.38 | G300E | 3162845.45 | 24.82 | G300E | 3719514.74 | 29.18
3375 | Story64 | B23 | 40 MPa RC Beam (47.5 cm x 25 cm) | Beam | 40MPa | Concrete Rectangular | 250 | 475 | 1187.5 | 6975 | 0.83 | 2026.38 | G300E | 3977652.27 | 31.21 | G300E | 2962981.74 | 23.25
3376 | Story64 | B24 | 40 MPa RC Beam (42.5 cm x 25 cm) | Beam | 40MPa | Concrete Rectangular | 250 | 425 | 1062.5 | 6975 | 0.74 | 1813.07 | G300E | 13694461.36 | 107.45 | G300E | 4510533.71 | 35.39
3377 | Story64 | B25 | 40 MPa RC Beam (60 cm x 40 cm) | Beam | 40MPa | Concrete Rectangular | 400 | 600 | 2400 | 6975 | 1.67 | 4095.41 | G300E | 5722036.36 | 44.9 | G300E | 9820808.88 | 77.06
3378 | Story64 | B26 | 40 MPa RC Beam (60 cm x 40 cm) | Beam | 40MPa | Concrete Rectangular | 400 | 600 | 2400 | 7200 | 1.73 | 4227.52 | G300E | 24945182.61 | 195.73 | G300E | 9891219.76 | 77.61
3379 | Story64 | B3 | 40 MPa RC Beam (55 cm x 25 cm) | Beam | 40MPa | Concrete Rectangular | 250 | 550 | 1375 | 6975 | 0.96 | 2346.33 | G300E | 9790997.73 | 76.82 | G300E | 5543098.76 | 43.49
3380 | Story64 | B30 | 40 MPa RC Beam (60 cm x 40 cm) | Beam | 40MPa | Concrete Rectangular | 400 | 600 | 2400 | 6975 | 1.67 | 4095.41 | G300E | 24215380.43 | 190 | G300E | 9599940.57 | 75.32
3381 | Story64 | B31 | 40 MPa RC Beam (60 cm x 40 cm) | Beam | 40MPa | Concrete Rectangular | 400 | 600 | 2400 | 6975 | 1.67 | 4095.41 | G300E | 5721402.27 | 44.89 | G300E | 9820808.88 | 77.06
3382 | Story64 | B32 | 40 MPa RC Beam (42.5 cm x 25 cm) | Beam | 40MPa | Concrete Rectangular | 250 | 425 | 1062.5 | 6975 | 0.74 | 1813.07 | G300E | 13712532.95 | 107.59 | G300E | 4512431.15 | 35.41
3383 | Story64 | B33 | 40 MPa RC Beam (47.5 cm x 25 cm) | Beam | 40MPa | Concrete Rectangular | 250 | 475 | 1187.5 | 6975 | 0.83 | 2026.38 | G300E | 3978286.36 | 31.22 | G300E | 2962981.74 | 23.25
3384 | Story64 | B34 | 40 MPa RC Beam (47.5 cm x 25 cm) | Beam | 40MPa | Concrete Rectangular | 250 | 475 | 1187.5 | 6975 | 0.83 | 2026.38 | G300E | 3162845.45 | 24.82 | G300E | 3719514.74 | 29.18
3385 | Story64 | B35 | 40 MPa RC Beam (42.5 cm x 25 cm) | Beam | 40MPa | Concrete Rectangular | 250 | 425 | 1062.5 | 6975 | 0.74 | 1813.07 | G300E | 13707460.23 | 107.55 | G300E | 4512101.03 | 35.4
3386 | Story64 | B36 | 40 MPa RC Beam (60 cm x 40 cm) | Beam | 40MPa | Concrete Rectangular | 400 | 600 | 2400 | 6975 | 1.67 | 4095.41 | G300E | 6294620.45 | 49.39 | G300E | 8486680.34 | 66.59
3387 | Story64 | B37 | 40 MPa RC Beam (60 cm x 40 cm) | Beam | 40MPa | Concrete Rectangular | 400 | 600 | 2400 | 7200 | 1.73 | 4227.52 | G300E | 24990260.87 | 196.08 | G300E | 9909182.19 | 77.75
3388 | Story64 | B38 | 40 MPa RC Beam (60 cm x 40 cm) | Beam | 40MPa | Concrete Rectangular | 400 | 600 | 2400 | 6975 | 1.67 | 4095.41 | G300E | 24213864.13 | 189.99 | G300E | 9599671.27 | 75.32
3389 | Story64 | B4 | 40 MPa RC Beam (47.5 cm x 25 cm) | Beam | 40MPa | Concrete Rectangular | 250 | 475 | 1187.5 | 6975 | 0.83 | 2026.38 | G300E | 3162845.45 | 24.82 | G300E | 3720782.92 | 29.19
3390 | Story64 | B40 | 40 MPa RC Beam (60 cm x 40 cm) | Beam | 40MPa | Concrete Rectangular | 400 | 600 | 2400 | 6975 | 1.67 | 4095.41 | G300E | 24224478.26 | 190.07 | G300E | 9600475.52 | 75.33
3391 | Story64 | B41 | 40 MPa RC Beam (60 cm x 40 cm) | Beam | 40MPa | Concrete Rectangular | 400 | 600 | 2400 | 6975 | 1.67 | 4095.41 | G300E | 24215380.43 | 190 | G300E | 9601184.54 | 75.33
3392 | Story64 | B42 | 40 MPa RC Beam (60 cm x 40 cm) | Beam | 40MPa | Concrete Rectangular | 400 | 600 | 2400 | 6975 | 1.67 | 4095.41 | G300E | 6293035.23 | 49.38 | G300E | 8486680.34 | 66.59
3393 | Story64 | B43 | 40 MPa RC Beam (42.5 cm x 25 cm) | Beam | 40MPa | Concrete Rectangular | 250 | 425 | 1062.5 | 6975 | 0.74 | 1813.07 | G300E | 13712532.95 | 107.59 | G300E | 4512432.5 | 35.41
3394 | Story64 | B44 | 40 MPa RC Beam (47.5 cm x 25 cm) | Beam | 40MPa | Concrete Rectangular | 250 | 475 | 1187.5 | 6975 | 0.83 | 2026.38 | G300E | 3162845.45 | 24.82 | G300E | 3719514.74 | 29.18
3395 | Story64 | B45 | 40 MPa RC Beam (47.5 cm x 25 cm) | Beam | 40MPa | Concrete Rectangular | 250 | 475 | 1187.5 | 6975 | 0.83 | 2026.38 | G300E | 4248726.14 | 33.34 | G300E | 3732768.11 | 29.29
3396 | Story64 | B46 | 40 MPa RC Beam (55 cm x 25 cm) | Beam | 40MPa | Concrete Rectangular | 250 | 550 | 1375 | 6975 | 0.96 | 2346.33 | G300E | 9752952.27 | 76.53 | G300E | 5488364.19 | 43.06
3397 | Story64 | B47 | 40 MPa RC Beam (55 cm x 25 cm) | Beam | 40MPa | Concrete Rectangular | 250 | 550 | 1375 | 6975 | 0.96 | 2346.33 | G300E | 9753269.32 | 76.53 | G300E | 5488374.66 | 43.06
3398 | Story64 | B48 | 40 MPa RC Beam (60 cm x 40 cm) | Beam | 40MPa | Concrete Rectangular | 400 | 600 | 2400 | 6975 | 1.67 | 4095.41 | G300E | 6293035.23 | 49.38 | G300E | 8486680.34 | 66.59
3399 | Story64 | B49 | 40 MPa RC Beam (42.5 cm x 25 cm) | Beam | 40MPa | Concrete Rectangular | 250 | 425 | 1062.5 | 6975 | 0.74 | 1813.07 | G300E | 13712850 | 107.6 | G300E | 4512404.2 | 35.41
3400 | Story64 | B5 | 40 MPa RC Beam (42.5 cm x 25 cm) | Beam | 40MPa | Concrete Rectangular | 250 | 425 | 1062.5 | 6975 | 0.74 | 1813.07 | G300E | 13692242.05 | 107.43 | G300E | 4510436.7 | 35.39
3401 | Story64 | B50 | 40 MPa RC Beam (60 cm x 40 cm) | Beam | 40MPa | Concrete Rectangular | 400 | 600 | 2400 | 6975 | 1.67 | 4095.41 | G300E | 5721402.27 | 44.89 | G300E | 9820808.88 | 77.06
3402 | Story64 | B51 | 40 MPa RC Beam (42.5 cm x 25 cm) | Beam | 40MPa | Concrete Rectangular | 250 | 425 | 1062.5 | 6975 | 0.74 | 1813.07 | G300E | 13713167.05 | 107.6 | G300E | 4512390.73 | 35.41
3403 | Story64 | B52 | 40 MPa RC Beam (60 cm x 40 cm) | Beam | 40MPa | Concrete Rectangular | 400 | 600 | 2400 | 6975 | 1.67 | 4095.41 | G300E | 6293986.36 | 49.38 | G300E | 8486680.34 | 66.59
3404 | Story64 | B53 | 40 MPa RC Beam (55 cm x 25 cm) | Beam | 40MPa | Concrete Rectangular | 250 | 550 | 1375 | 6975 | 0.96 | 2346.33 | G300E | 9752952.27 | 76.53 | G300E | 5488351.99 | 43.06
3405 | Story64 | B54 | 40 MPa RC Beam (55 cm x 25 cm) | Beam | 40MPa | Concrete Rectangular | 250 | 550 | 1375 | 6975 | 0.96 | 2346.33 | G300E | 9753269.32 | 76.53 | G300E | 5488371.17 | 43.06
3406 | Story64 | B55 | 40 MPa RC Beam (47.5 cm x 25 cm) | Beam | 40MPa | Concrete Rectangular | 250 | 475 | 1187.5 | 6975 | 0.83 | 2026.38 | G300E | 4248726.14 | 33.34 | G300E | 3732768.11 | 29.29
3407 | Story64 | B56 | 40 MPa RC Beam (47.5 cm x 25 cm) | Beam | 40MPa | Concrete Rectangular | 250 | 475 | 1187.5 | 6975 | 0.83 | 2026.38 | G300E | 4248726.14 | 33.34 | G300E | 3732768.11 | 29.29
3408 | Story64 | B57 | 40 MPa RC Beam (47.5 cm x 25 cm) | Beam | 40MPa | Concrete Rectangular | 250 | 475 | 1187.5 | 6975 | 0.83 | 2026.38 | G300E | 3162845.45 | 24.82 | G300E | 3719514.74 | 29.18
3409 | Story64 | B58 | 40 MPa RC Beam (47.5 cm x 25 cm) | Beam | 40MPa | Concrete Rectangular | 250 | 475 | 1187.5 | 6975 | 0.83 | 2026.38 | G300E | 3978286.36 | 31.22 | G300E | 2962981.74 | 23.25
3410 | Story64 | B59 | 40 MPa RC Beam (47.5 cm x 25 cm) | Beam | 40MPa | Concrete Rectangular | 250 | 475 | 1187.5 | 6975 | 0.83 | 2026.38 | G300E | 3162845.45 | 24.82 | G300E | 3719514.74 | 29.18
3411 | Story64 | B6 | 40 MPa RC Beam (47.5 cm x 25 cm) | Beam | 40MPa | Concrete Rectangular | 250 | 475 | 1187.5 | 6975 | 0.83 | 2026.38 | G300E | 3977969.32 | 31.21 | G300E | 2962981.74 | 23.25
3412 | Story64 | B60 | 40 MPa RC Beam (47.5 cm x 25 cm) | Beam | 40MPa | Concrete Rectangular | 250 | 475 | 1187.5 | 6975 | 0.83 | 2026.38 | G300E | 4248726.14 | 33.34 | G300E | 3732768.11 | 29.29
3413 | Story64 | B7 | 40 MPa RC Beam (42.5 cm x 25 cm) | Beam | 40MPa | Concrete Rectangular | 250 | 425 | 1062.5 | 6975 | 0.74 | 1813.07 | G300E | 13705557.95 | 107.54 | G300E | 4512061.95 | 35.4
3414 | Story64 | B8 | 40 MPa RC Beam (47.5 cm x 25 cm) | Beam | 40MPa | Concrete Rectangular | 250 | 475 | 1187.5 | 6975 | 0.83 | 2026.38 | G300E | 3162845.45 | 24.82 | G300E | 3719514.74 | 29.18
3415 | Story64 | B9 | 40 MPa RC Beam (55 cm x 25 cm) | Beam | 40MPa | Concrete Rectangular | 250 | 550 | 1375 | 6975 | 0.96 | 2346.33 | G300E | 9752318.18 | 76.52 | G300E | 5488320.6 | 43.06
3416 | Story65 | B1 | 40 MPa RC Beam (50 cm x 25 cm) | Beam | 40MPa | Concrete Rectangular | 250 | 500 | 1250 | 6975 | 0.87 | 2133.03 | G300E | 2960887.5 | 23.23 | G300E | 4319747.49 | 33.89
3417 | Story65 | B10 | 40 MPa RC Beam (50 cm x 25 cm) | Beam | 40MPa | Concrete Rectangular | 250 | 500 | 1250 | 6975 | 0.87 | 2133.03 | G300E | 3075023.86 | 24.13 | G300E | 4365983.81 | 34.26
3418 | Story65 | B11 | 40 MPa RC Beam (50 cm x 25 cm) | Beam | 40MPa | Concrete Rectangular | 250 | 500 | 1250 | 6975 | 0.87 | 2133.03 | G300E | 3075023.86 | 24.13 | G300E | 4365983.81 | 34.26
3419 | Story65 | B12 | 40 MPa RC Beam (50 cm x 25 cm) | Beam | 40MPa | Concrete Rectangular | 250 | 500 | 1250 | 6975 | 0.87 | 2133.03 | G300E | 3937704.55 | 30.9 | G300E | 3909706.26 | 30.68
3420 | Story65 | B13 | 40 MPa RC Beam (45 cm x 25 cm) | Beam | 40MPa | Concrete Rectangular | 250 | 450 | 1125 | 6975 | 0.78 | 1919.72 | G300E | 10511325 | 82.48 | G300E | 4551726.64 | 35.71
3421 | Story65 | B14 | 40 MPa RC Beam (60 cm x 40 cm) | Beam | 40MPa | Concrete Rectangular | 400 | 600 | 2400 | 6975 | 1.67 | 4095.41 | G300E | 6187459.09 | 48.55 | G300E | 8664227.06 | 67.98
3422 | Story65 | B15 | 40 MPa RC Beam (60 cm x 40 cm) | Beam | 40MPa | Concrete Rectangular | 400 | 600 | 2400 | 6975 | 1.67 | 4095.41 | G300E | 6192848.86 | 48.59 | G300E | 8664227.06 | 67.98
3423 | Story65 | B16 | 40 MPa RC Beam (60 cm x 40 cm) | Beam | 40MPa | Concrete Rectangular | 400 | 600 | 2400 | 7200 | 1.73 | 4227.52 | G300E | 25422573.91 | 199.47 | G300E | 9932435.06 | 77.93
3424 | Story65 | B17 | 40 MPa RC Beam (60 cm x 40 cm) | Beam | 40MPa | Concrete Rectangular | 400 | 600 | 2400 | 6975 | 1.67 | 4095.41 | G300E | 6130390.91 | 48.1 | G300E | 8096080.34 | 63.52
3425 | Story65 | B18 | 40 MPa RC Beam (60 cm x 40 cm) | Beam | 40MPa | Concrete Rectangular | 400 | 600 | 2400 | 7200 | 1.73 | 4227.52 | G300E | 25472973.91 | 199.87 | G300E | 9952374.68 | 78.09
3426 | Story65 | B19 | 40 MPa RC Beam (60 cm x 40 cm) | Beam | 40MPa | Concrete Rectangular | 400 | 600 | 2400 | 6975 | 1.67 | 4095.41 | G300E | 5944602.27 | 46.64 | G300E | 8664227.06 | 67.98
3427 | Story65 | B2 | 40 MPa RC Beam (50 cm x 25 cm) | Beam | 40MPa | Concrete Rectangular | 250 | 500 | 1250 | 6975 | 0.87 | 2133.03 | G300E | 2960253.41 | 23.23 | G300E | 4364715.63 | 34.25
3428 | Story65 | B20 | 40 MPa RC Beam (60 cm x 40 cm) | Beam | 40MPa | Concrete Rectangular | 400 | 600 | 2400 | 6975 | 1.67 | 4095.41 | G300E | 5942382.95 | 46.63 | G300E | 8664227.06 | 67.98
3429 | Story65 | B21 | 40 MPa RC Beam (45 cm x 25 cm) | Beam | 40MPa | Concrete Rectangular | 250 | 450 | 1125 | 6975 | 0.78 | 1919.72 | G300E | 10492936.36 | 82.33 | G300E | 4557824.85 | 35.76
3430 | Story65 | B22 | 40 MPa RC Beam (50 cm x 25 cm) | Beam | 40MPa | Concrete Rectangular | 250 | 500 | 1250 | 6975 | 0.87 | 2133.03 | G300E | 3938338.64 | 30.9 | G300E | 3910657.4 | 30.68
3431 | Story65 | B23 | 40 MPa RC Beam (50 cm x 25 cm) | Beam | 40MPa | Concrete Rectangular | 250 | 500 | 1250 | 6975 | 0.87 | 2133.03 | G300E | 3536959.09 | 27.75 | G300E | 4593256.26 | 36.04
3432 | Story65 | B24 | 40 MPa RC Beam (50 cm x 25 cm) | Beam | 40MPa | Concrete Rectangular | 250 | 500 | 1250 | 6975 | 0.87 | 2133.03 | G300E | 12190397.73 | 95.65 | G300E | 5226375.43 | 41.01
3433 | Story65 | B25 | 40 MPa RC Beam (60 cm x 40 cm) | Beam | 40MPa | Concrete Rectangular | 400 | 600 | 2400 | 6975 | 1.67 | 4095.41 | G300E | 6130390.91 | 48.1 | G300E | 8096080.34 | 63.52
3434 | Story65 | B26 | 40 MPa RC Beam (60 cm x 40 cm) | Beam | 40MPa | Concrete Rectangular | 400 | 600 | 2400 | 7200 | 1.73 | 4227.52 | G300E | 25420382.61 | 199.46 | G300E | 9929995.2 | 77.91
3435 | Story65 | B3 | 40 MPa RC Beam (45 cm x 25 cm) | Beam | 40MPa | Concrete Rectangular | 250 | 450 | 1125 | 6975 | 0.78 | 1919.72 | G300E | 10512593.18 | 82.49 | G300E | 4553079.15 | 35.73
3436 | Story65 | B30 | 40 MPa RC Beam (60 cm x 40 cm) | Beam | 40MPa | Concrete Rectangular | 400 | 600 | 2400 | 6975 | 1.67 | 4095.41 | G300E | 24673910.87 | 193.6 | G300E | 9641199.21 | 75.65
3437 | Story65 | B31 | 40 MPa RC Beam (60 cm x 40 cm) | Beam | 40MPa | Concrete Rectangular | 400 | 600 | 2400 | 6975 | 1.67 | 4095.41 | G300E | 6129756.82 | 48.1 | G300E | 8096080.34 | 63.52
3438 | Story65 | B32 | 40 MPa RC Beam (50 cm x 25 cm) | Beam | 40MPa | Concrete Rectangular | 250 | 500 | 1250 | 6975 | 0.87 | 2133.03 | G300E | 12207835.23 | 95.79 | G300E | 5227756.16 | 41.02
3439 | Story65 | B33 | 40 MPa RC Beam (50 cm x 25 cm) | Beam | 40MPa | Concrete Rectangular | 250 | 500 | 1250 | 6975 | 0.87 | 2133.03 | G300E | 3536959.09 | 27.75 | G300E | 4593256.26 | 36.04
3440 | Story65 | B34 | 40 MPa RC Beam (50 cm x 25 cm) | Beam | 40MPa | Concrete Rectangular | 250 | 500 | 1250 | 6975 | 0.87 | 2133.03 | G300E | 3938338.64 | 30.9 | G300E | 3910657.4 | 30.68
3441 | Story65 | B35 | 40 MPa RC Beam (50 cm x 25 cm) | Beam | 40MPa | Concrete Rectangular | 250 | 500 | 1250 | 6975 | 0.87 | 2133.03 | G300E | 12200860.23 | 95.73 | G300E | 5227266.32 | 41.02
3442 | Story65 | B36 | 40 MPa RC Beam (60 cm x 40 cm) | Beam | 40MPa | Concrete Rectangular | 400 | 600 | 2400 | 6975 | 1.67 | 4095.41 | G300E | 5943968.18 | 46.64 | G300E | 8664227.06 | 67.98
3443 | Story65 | B37 | 40 MPa RC Beam (60 cm x 40 cm) | Beam | 40MPa | Concrete Rectangular | 400 | 600 | 2400 | 7200 | 1.73 | 4227.52 | G300E | 25462017.39 | 199.78 | G300E | 9951749.22 | 78.09
3444 | Story65 | B38 | 40 MPa RC Beam (60 cm x 40 cm) | Beam | 40MPa | Concrete Rectangular | 400 | 600 | 2400 | 6975 | 1.67 | 4095.41 | G300E | 24672091.3 | 193.59 | G300E | 9640928.09 | 75.65
3445 | Story65 | B4 | 40 MPa RC Beam (50 cm x 25 cm) | Beam | 40MPa | Concrete Rectangular | 250 | 500 | 1250 | 6975 | 0.87 | 2133.03 | G300E | 3937387.5 | 30.89 | G300E | 3909706.26 | 30.68
3446 | Story65 | B40 | 40 MPa RC Beam (60 cm x 40 cm) | Beam | 40MPa | Concrete Rectangular | 400 | 600 | 2400 | 6975 | 1.67 | 4095.41 | G300E | 24683918.48 | 193.68 | G300E | 9641756 | 75.65
3447 | Story65 | B41 | 40 MPa RC Beam (60 cm x 40 cm) | Beam | 40MPa | Concrete Rectangular | 400 | 600 | 2400 | 6975 | 1.67 | 4095.41 | G300E | 24674214.13 | 193.6 | G300E | 9641231.96 | 75.65
3448 | Story65 | B42 | 40 MPa RC Beam (60 cm x 40 cm) | Beam | 40MPa | Concrete Rectangular | 400 | 600 | 2400 | 6975 | 1.67 | 4095.41 | G300E | 5943334.09 | 46.63 | G300E | 8664227.06 | 67.98
3449 | Story65 | B43 | 40 MPa RC Beam (50 cm x 25 cm) | Beam | 40MPa | Concrete Rectangular | 250 | 500 | 1250 | 6975 | 0.87 | 2133.03 | G300E | 12207835.23 | 95.79 | G300E | 5227762.5 | 41.02
3450 | Story65 | B44 | 40 MPa RC Beam (50 cm x 25 cm) | Beam | 40MPa | Concrete Rectangular | 250 | 500 | 1250 | 6975 | 0.87 | 2133.03 | G300E | 3938338.64 | 30.9 | G300E | 3910657.4 | 30.68
3451 | Story65 | B45 | 40 MPa RC Beam (50 cm x 25 cm) | Beam | 40MPa | Concrete Rectangular | 250 | 500 | 1250 | 6975 | 0.87 | 2133.03 | G300E | 3075023.86 | 24.13 | G300E | 4365983.81 | 34.26
3452 | Story65 | B46 | 40 MPa RC Beam (45 cm x 25 cm) | Beam | 40MPa | Concrete Rectangular | 250 | 450 | 1125 | 6975 | 0.78 | 1919.72 | G300E | 10492619.32 | 82.33 | G300E | 4557813.43 | 35.76
3453 | Story65 | B47 | 40 MPa RC Beam (45 cm x 25 cm) | Beam | 40MPa | Concrete Rectangular | 250 | 450 | 1125 | 6975 | 0.78 | 1919.72 | G300E | 10492936.36 | 82.33 | G300E | 4557831.98 | 35.76
3454 | Story65 | B48 | 40 MPa RC Beam (60 cm x 40 cm) | Beam | 40MPa | Concrete Rectangular | 400 | 600 | 2400 | 6975 | 1.67 | 4095.41 | G300E | 5943334.09 | 46.63 | G300E | 8664227.06 | 67.98
3455 | Story65 | B49 | 40 MPa RC Beam (50 cm x 25 cm) | Beam | 40MPa | Concrete Rectangular | 250 | 500 | 1250 | 6975 | 0.87 | 2133.03 | G300E | 12206567.05 | 95.78 | G300E | 5227713.36 | 41.02
3456 | Story65 | B5 | 40 MPa RC Beam (50 cm x 25 cm) | Beam | 40MPa | Concrete Rectangular | 250 | 500 | 1250 | 6975 | 0.87 | 2133.03 | G300E | 12188495.45 | 95.64 | G300E | 5226289.82 | 41.01
3457 | Story65 | B50 | 40 MPa RC Beam (60 cm x 40 cm) | Beam | 40MPa | Concrete Rectangular | 400 | 600 | 2400 | 6975 | 1.67 | 4095.41 | G300E | 6129756.82 | 48.1 | G300E | 8096080.34 | 63.52
3458 | Story65 | B51 | 40 MPa RC Beam (50 cm x 25 cm) | Beam | 40MPa | Concrete Rectangular | 250 | 500 | 1250 | 6975 | 0.87 | 2133.03 | G300E | 12205932.95 | 95.77 | G300E | 5227659.46 | 41.02
3459 | Story65 | B52 | 40 MPa RC Beam (60 cm x 40 cm) | Beam | 40MPa | Concrete Rectangular | 400 | 600 | 2400 | 6975 | 1.67 | 4095.41 | G300E | 5943968.18 | 46.64 | G300E | 8664227.06 | 67.98
3460 | Story65 | B53 | 40 MPa RC Beam (45 cm x 25 cm) | Beam | 40MPa | Concrete Rectangular | 250 | 450 | 1125 | 6975 | 0.78 | 1919.72 | G300E | 10492619.32 | 82.33 | G300E | 4557807.73 | 35.76
3461 | Story65 | B54 | 40 MPa RC Beam (45 cm x 25 cm) | Beam | 40MPa | Concrete Rectangular | 250 | 450 | 1125 | 6975 | 0.78 | 1919.72 | G300E | 10492936.36 | 82.33 | G300E | 4557829.13 | 35.76
3462 | Story65 | B55 | 40 MPa RC Beam (50 cm x 25 cm) | Beam | 40MPa | Concrete Rectangular | 250 | 500 | 1250 | 6975 | 0.87 | 2133.03 | G300E | 3075023.86 | 24.13 | G300E | 4365983.81 | 34.26
3463 | Story65 | B56 | 40 MPa RC Beam (50 cm x 25 cm) | Beam | 40MPa | Concrete Rectangular | 250 | 500 | 1250 | 6975 | 0.87 | 2133.03 | G300E | 3075023.86 | 24.13 | G300E | 4365983.81 | 34.26
3464 | Story65 | B57 | 40 MPa RC Beam (50 cm x 25 cm) | Beam | 40MPa | Concrete Rectangular | 250 | 500 | 1250 | 6975 | 0.87 | 2133.03 | G300E | 3938338.64 | 30.9 | G300E | 3910657.4 | 30.68
3465 | Story65 | B58 | 40 MPa RC Beam (50 cm x 25 cm) | Beam | 40MPa | Concrete Rectangular | 250 | 500 | 1250 | 6975 | 0.87 | 2133.03 | G300E | 3536959.09 | 27.75 | G300E | 4593256.26 | 36.04
3466 | Story65 | B59 | 40 MPa RC Beam (50 cm x 25 cm) | Beam | 40MPa | Concrete Rectangular | 250 | 500 | 1250 | 6975 | 0.87 | 2133.03 | G300E | 3938338.64 | 30.9 | G300E | 3910657.4 | 30.68
3467 | Story65 | B6 | 40 MPa RC Beam (50 cm x 25 cm) | Beam | 40MPa | Concrete Rectangular | 250 | 500 | 1250 | 6975 | 0.87 | 2133.03 | G300E | 3536959.09 | 27.75 | G300E | 4593256.26 | 36.04
3468 | Story65 | B60 | 40 MPa RC Beam (50 cm x 25 cm) | Beam | 40MPa | Concrete Rectangular | 250 | 500 | 1250 | 6975 | 0.87 | 2133.03 | G300E | 3075023.86 | 24.13 | G300E | 4365983.81 | 34.26
3469 | Story65 | B7 | 40 MPa RC Beam (50 cm x 25 cm) | Beam | 40MPa | Concrete Rectangular | 250 | 500 | 1250 | 6975 | 0.87 | 2133.03 | G300E | 12201177.27 | 95.73 | G300E | 5227168.04 | 41.01
3470 | Story65 | B8 | 40 MPa RC Beam (50 cm x 25 cm) | Beam | 40MPa | Concrete Rectangular | 250 | 500 | 1250 | 6975 | 0.87 | 2133.03 | G300E | 3938338.64 | 30.9 | G300E | 3909706.26 | 30.68
3471 | Story65 | B9 | 40 MPa RC Beam (45 cm x 25 cm) | Beam | 40MPa | Concrete Rectangular | 250 | 450 | 1125 | 6975 | 0.78 | 1919.72 | G300E | 10491351.14 | 82.32 | G300E | 4557777.77 | 35.76
3472 | Story66 | B1 | 40 MPa RC Beam (50 cm x 25 cm) | Beam | 40MPa | Concrete Rectangular | 250 | 500 | 1250 | 6975 | 0.87 | 2133.03 | G300E | 4334328.41 | 34.01 | G300E | 4597060.81 | 36.07
3473 | Story66 | B10 | 40 MPa RC Beam (50 cm x 25 cm) | Beam | 40MPa | Concrete Rectangular | 250 | 500 | 1250 | 6975 | 0.87 | 2133.03 | G300E | 4351448.86 | 34.14 | G300E | 4596109.67 | 36.06
3474 | Story66 | B11 | 40 MPa RC Beam (50 cm x 25 cm) | Beam | 40MPa | Concrete Rectangular | 250 | 500 | 1250 | 6975 | 0.87 | 2133.03 | G300E | 4351448.86 | 34.14 | G300E | 4596109.67 | 36.06
3475 | Story66 | B12 | 40 MPa RC Beam (50 cm x 25 cm) | Beam | 40MPa | Concrete Rectangular | 250 | 500 | 1250 | 6975 | 0.87 | 2133.03 | G300E | 4081960.23 | 32.03 | G300E | 3806983.53 | 29.87
3476 | Story66 | B13 | 40 MPa RC Beam (47.5 cm x 25 cm) | Beam | 40MPa | Concrete Rectangular | 250 | 475 | 1187.5 | 6975 | 0.83 | 2026.38 | G300E | 10402261.36 | 81.62 | G300E | 4239668.39 | 33.27
3477 | Story66 | B14 | 40 MPa RC Beam (60 cm x 40 cm) | Beam | 40MPa | Concrete Rectangular | 400 | 600 | 2400 | 6975 | 1.67 | 4095.41 | G300E | 5835855.68 | 45.79 | G300E | 9836027.06 | 77.18
3478 | Story66 | B15 | 40 MPa RC Beam (60 cm x 40 cm) | Beam | 40MPa | Concrete Rectangular | 400 | 600 | 2400 | 6975 | 1.67 | 4095.41 | G300E | 5840611.36 | 45.83 | G300E | 9836027.06 | 77.18
3479 | Story66 | B16 | 40 MPa RC Beam (60 cm x 40 cm) | Beam | 40MPa | Concrete Rectangular | 400 | 600 | 2400 | 7200 | 1.73 | 4227.52 | G300E | 25498643.48 | 200.07 | G300E | 9937595.9 | 77.97
3480 | Story66 | B17 | 40 MPa RC Beam (60 cm x 40 cm) | Beam | 40MPa | Concrete Rectangular | 400 | 600 | 2400 | 6975 | 1.67 | 4095.41 | G300E | 6137365.91 | 48.16 | G300E | 7918533.61 | 62.13
3481 | Story66 | B18 | 40 MPa RC Beam (60 cm x 40 cm) | Beam | 40MPa | Concrete Rectangular | 400 | 600 | 2400 | 7200 | 1.73 | 4227.52 | G300E | 25550608.7 | 200.48 | G300E | 9958114.02 | 78.14
3482 | Story66 | B19 | 40 MPa RC Beam (60 cm x 40 cm) | Beam | 40MPa | Concrete Rectangular | 400 | 600 | 2400 | 6975 | 1.67 | 4095.41 | G300E | 5809540.91 | 45.58 | G300E | 9836027.06 | 77.18
3483 | Story66 | B2 | 40 MPa RC Beam (50 cm x 25 cm) | Beam | 40MPa | Concrete Rectangular | 250 | 500 | 1250 | 6975 | 0.87 | 2133.03 | G300E | 4330840.91 | 33.98 | G300E | 4596109.67 | 36.06
3484 | Story66 | B20 | 40 MPa RC Beam (60 cm x 40 cm) | Beam | 40MPa | Concrete Rectangular | 400 | 600 | 2400 | 6975 | 1.67 | 4095.41 | G300E | 5807955.68 | 45.57 | G300E | 9836027.06 | 77.18
3485 | Story66 | B21 | 40 MPa RC Beam (47.5 cm x 25 cm) | Beam | 40MPa | Concrete Rectangular | 250 | 475 | 1187.5 | 6975 | 0.83 | 2026.38 | G300E | 10372776.14 | 81.39 | G300E | 4236624.83 | 33.24
3486 | Story66 | B22 | 40 MPa RC Beam (50 cm x 25 cm) | Beam | 40MPa | Concrete Rectangular | 250 | 500 | 1250 | 6975 | 0.87 | 2133.03 | G300E | 4082911.36 | 32.04 | G300E | 3806983.53 | 29.87
3487 | Story66 | B23 | 40 MPa RC Beam (50 cm x 25 cm) | Beam | 40MPa | Concrete Rectangular | 250 | 500 | 1250 | 6975 | 0.87 | 2133.03 | G300E | 3193281.82 | 25.06 | G300E | 4506170.22 | 35.36
3488 | Story66 | B24 | 40 MPa RC Beam (40 cm x 25 cm) | Beam | 40MPa | Concrete Rectangular | 250 | 400 | 1000 | 6975 | 0.7 | 1706.42 | G300E | 15876368.18 | 124.57 | G300E | 3458240.51 | 27.13
3489 | Story66 | B25 | 40 MPa RC Beam (60 cm x 40 cm) | Beam | 40MPa | Concrete Rectangular | 400 | 600 | 2400 | 6975 | 1.67 | 4095.41 | G300E | 6137682.95 | 48.16 | G300E | 7918533.61 | 62.13
3490 | Story66 | B26 | 40 MPa RC Beam (60 cm x 40 cm) | Beam | 40MPa | Concrete Rectangular | 400 | 600 | 2400 | 7200 | 1.73 | 4227.52 | G300E | 25498017.39 | 200.07 | G300E | 9935182.33 | 77.96
3491 | Story66 | B3 | 40 MPa RC Beam (47.5 cm x 25 cm) | Beam | 40MPa | Concrete Rectangular | 250 | 475 | 1187.5 | 6975 | 0.83 | 2026.38 | G300E | 10399725 | 81.6 | G300E | 4238760.29 | 33.26
3492 | Story66 | B30 | 40 MPa RC Beam (60 cm x 40 cm) | Beam | 40MPa | Concrete Rectangular | 400 | 600 | 2400 | 6975 | 1.67 | 4095.41 | G300E | 24748816.3 | 194.19 | G300E | 9646770.11 | 75.69
3493 | Story66 | B31 | 40 MPa RC Beam (60 cm x 40 cm) | Beam | 40MPa | Concrete Rectangular | 400 | 600 | 2400 | 6975 | 1.67 | 4095.41 | G300E | 6136731.82 | 48.15 | G300E | 7918533.61 | 62.13
3494 | Story66 | B32 | 40 MPa RC Beam (40 cm x 25 cm) | Beam | 40MPa | Concrete Rectangular | 250 | 400 | 1000 | 6975 | 0.7 | 1706.42 | G300E | 15898244.32 | 124.74 | G300E | 3421744.77 | 26.85
3495 | Story66 | B33 | 40 MPa RC Beam (50 cm x 25 cm) | Beam | 40MPa | Concrete Rectangular | 250 | 500 | 1250 | 6975 | 0.87 | 2133.03 | G300E | 3420920.45 | 26.84 | G300E | 4506170.22 | 35.36
3496 | Story66 | B34 | 40 MPa RC Beam (50 cm x 25 cm) | Beam | 40MPa | Concrete Rectangular | 250 | 500 | 1250 | 6975 | 0.87 | 2133.03 | G300E | 4083228.41 | 32.04 | G300E | 3806983.53 | 29.87
3497 | Story66 | B35 | 40 MPa RC Beam (40 cm x 25 cm) | Beam | 40MPa | Concrete Rectangular | 250 | 400 | 1000 | 6975 | 0.7 | 1706.42 | G300E | 15888415.91 | 124.67 | G300E | 3568649.69 | 28
3498 | Story66 | B36 | 40 MPa RC Beam (60 cm x 40 cm) | Beam | 40MPa | Concrete Rectangular | 400 | 600 | 2400 | 6975 | 1.67 | 4095.41 | G300E | 5809223.86 | 45.58 | G300E | 9836027.06 | 77.18
3499 | Story66 | B37 | 40 MPa RC Beam (60 cm x 40 cm) | Beam | 40MPa | Concrete Rectangular | 400 | 600 | 2400 | 7200 | 1.73 | 4227.52 | G300E | 25539339.13 | 200.39 | G300E | 9957499.83 | 78.13
3500 | Story66 | B38 | 40 MPa RC Beam (60 cm x 40 cm) | Beam | 40MPa | Concrete Rectangular | 400 | 600 | 2400 | 6975 | 1.67 | 4095.41 | G300E | 24746996.74 | 194.17 | G300E | 9646502.63 | 75.69
3501 | Story66 | B4 | 40 MPa RC Beam (50 cm x 25 cm) | Beam | 40MPa | Concrete Rectangular | 250 | 500 | 1250 | 6975 | 0.87 | 2133.03 | G300E | 4081643.18 | 32.03 | G300E | 3806983.53 | 29.87
3502 | Story66 | B40 | 40 MPa RC Beam (60 cm x 40 cm) | Beam | 40MPa | Concrete Rectangular | 400 | 600 | 2400 | 6975 | 1.67 | 4095.41 | G300E | 24759733.7 | 194.27 | G300E | 9647314.16 | 75.7
3503 | Story66 | B41 | 40 MPa RC Beam (60 cm x 40 cm) | Beam | 40MPa | Concrete Rectangular | 400 | 600 | 2400 | 6975 | 1.67 | 4095.41 | G300E | 24748816.3 | 194.19 | G300E | 9646801.04 | 75.69
3504 | Story66 | B42 | 40 MPa RC Beam (60 cm x 40 cm) | Beam | 40MPa | Concrete Rectangular | 400 | 600 | 2400 | 6975 | 1.67 | 4095.41 | G300E | 5808272.73 | 45.57 | G300E | 9836027.06 | 77.18
3505 | Story66 | B43 | 40 MPa RC Beam (40 cm x 25 cm) | Beam | 40MPa | Concrete Rectangular | 250 | 400 | 1000 | 6975 | 0.7 | 1706.42 | G300E | 15898244.32 | 124.74 | G300E | 3421749.85 | 26.85
3506 | Story66 | B44 | 40 MPa RC Beam (50 cm x 25 cm) | Beam | 40MPa | Concrete Rectangular | 250 | 500 | 1250 | 6975 | 0.87 | 2133.03 | G300E | 4082911.36 | 32.04 | G300E | 3806983.53 | 29.87
3507 | Story66 | B45 | 40 MPa RC Beam (50 cm x 25 cm) | Beam | 40MPa | Concrete Rectangular | 250 | 500 | 1250 | 6975 | 0.87 | 2133.03 | G300E | 4351448.86 | 34.14 | G300E | 4596109.67 | 36.06
3508 | Story66 | B46 | 40 MPa RC Beam (47.5 cm x 25 cm) | Beam | 40MPa | Concrete Rectangular | 250 | 475 | 1187.5 | 6975 | 0.83 | 2026.38 | G300E | 10371825 | 81.38 | G300E | 4236611.27 | 33.24
3509 | Story66 | B47 | 40 MPa RC Beam (47.5 cm x 25 cm) | Beam | 40MPa | Concrete Rectangular | 250 | 475 | 1187.5 | 6975 | 0.83 | 2026.38 | G300E | 10372776.14 | 81.39 | G300E | 4236639.89 | 33.24
3510 | Story66 | B48 | 40 MPa RC Beam (60 cm x 40 cm) | Beam | 40MPa | Concrete Rectangular | 400 | 600 | 2400 | 6975 | 1.67 | 4095.41 | G300E | 5808589.77 | 45.58 | G300E | 9836027.06 | 77.18
3511 | Story66 | B49 | 40 MPa RC Beam (40 cm x 25 cm) | Beam | 40MPa | Concrete Rectangular | 250 | 400 | 1000 | 6975 | 0.7 | 1706.42 | G300E | 15897293.18 | 124.74 | G300E | 3421735.9 | 26.85
3512 | Story66 | B5 | 40 MPa RC Beam (40 cm x 25 cm) | Beam | 40MPa | Concrete Rectangular | 250 | 400 | 1000 | 6975 | 0.7 | 1706.42 | G300E | 15873831.82 | 124.55 | G300E | 3458163.15 | 27.13
3513 | Story66 | B50 | 40 MPa RC Beam (60 cm x 40 cm) | Beam | 40MPa | Concrete Rectangular | 400 | 600 | 2400 | 6975 | 1.67 | 4095.41 | G300E | 6137048.86 | 48.15 | G300E | 7918533.61 | 62.13
3514 | Story66 | B51 | 40 MPa RC Beam (40 cm x 25 cm) | Beam | 40MPa | Concrete Rectangular | 250 | 400 | 1000 | 6975 | 0.7 | 1706.42 | G300E | 15896342.05 | 124.73 | G300E | 3421713.07 | 26.85
3515 | Story66 | B52 | 40 MPa RC Beam (60 cm x 40 cm) | Beam | 40MPa | Concrete Rectangular | 400 | 600 | 2400 | 6975 | 1.67 | 4095.41 | G300E | 5808906.82 | 45.58 | G300E | 9836027.06 | 77.18
3516 | Story66 | B53 | 40 MPa RC Beam (47.5 cm x 25 cm) | Beam | 40MPa | Concrete Rectangular | 250 | 475 | 1187.5 | 6975 | 0.83 | 2026.38 | G300E | 10372459.09 | 81.39 | G300E | 4236608.26 | 33.24
3517 | Story66 | B54 | 40 MPa RC Beam (47.5 cm x 25 cm) | Beam | 40MPa | Concrete Rectangular | 250 | 475 | 1187.5 | 6975 | 0.83 | 2026.38 | G300E | 10372776.14 | 81.39 | G300E | 4236633.86 | 33.24
3518 | Story66 | B55 | 40 MPa RC Beam (50 cm x 25 cm) | Beam | 40MPa | Concrete Rectangular | 250 | 500 | 1250 | 6975 | 0.87 | 2133.03 | G300E | 4351448.86 | 34.14 | G300E | 4596109.67 | 36.06
3519 | Story66 | B56 | 40 MPa RC Beam (50 cm x 25 cm) | Beam | 40MPa | Concrete Rectangular | 250 | 500 | 1250 | 6975 | 0.87 | 2133.03 | G300E | 4351448.86 | 34.14 | G300E | 4596109.67 | 36.06
3520 | Story66 | B57 | 40 MPa RC Beam (50 cm x 25 cm) | Beam | 40MPa | Concrete Rectangular | 250 | 500 | 1250 | 6975 | 0.87 | 2133.03 | G300E | 4082911.36 | 32.04 | G300E | 3806983.53 | 29.87
3521 | Story66 | B58 | 40 MPa RC Beam (50 cm x 25 cm) | Beam | 40MPa | Concrete Rectangular | 250 | 500 | 1250 | 6975 | 0.87 | 2133.03 | G300E | 3420920.45 | 26.84 | G300E | 4506170.22 | 35.36
3522 | Story66 | B59 | 40 MPa RC Beam (50 cm x 25 cm) | Beam | 40MPa | Concrete Rectangular | 250 | 500 | 1250 | 6975 | 0.87 | 2133.03 | G300E | 4082911.36 | 32.04 | G300E | 3806983.53 | 29.87
3523 | Story66 | B6 | 40 MPa RC Beam (50 cm x 25 cm) | Beam | 40MPa | Concrete Rectangular | 250 | 500 | 1250 | 6975 | 0.87 | 2133.03 | G300E | 3193281.82 | 25.06 | G300E | 4506170.22 | 35.36
3524 | Story66 | B60 | 40 MPa RC Beam (50 cm x 25 cm) | Beam | 40MPa | Concrete Rectangular | 250 | 500 | 1250 | 6975 | 0.87 | 2133.03 | G300E | 4351448.86 | 34.14 | G300E | 4596109.67 | 36.06
3525 | Story66 | B7 | 40 MPa RC Beam (40 cm x 25 cm) | Beam | 40MPa | Concrete Rectangular | 250 | 400 | 1000 | 6975 | 0.7 | 1706.42 | G300E | 15886830.68 | 124.65 | G300E | 3568611.64 | 28
3526 | Story66 | B8 | 40 MPa RC Beam (50 cm x 25 cm) | Beam | 40MPa | Concrete Rectangular | 250 | 500 | 1250 | 6975 | 0.87 | 2133.03 | G300E | 4082911.36 | 32.04 | G300E | 3806983.53 | 29.87
3527 | Story66 | B9 | 40 MPa RC Beam (47.5 cm x 25 cm) | Beam | 40MPa | Concrete Rectangular | 250 | 475 | 1187.5 | 6975 | 0.83 | 2026.38 | G300E | 10371507.95 | 81.38 | G300E | 4236569.11 | 33.24
3528 | Story67 | B1 | 40 MPa RC Beam (60 cm x 40 cm) | Beam | 40MPa | Concrete Rectangular | 400 | 600 | 2400 | 6975 | 1.67 | 4095.41 | G300E | 5564147.73 | 43.66 | G300E | 5557173.36 | 43.6
3529 | Story67 | B10 | 40 MPa RC Beam (60 cm x 40 cm) | Beam | 40MPa | Concrete Rectangular | 400 | 600 | 2400 | 6975 | 1.67 | 4095.41 | G300E | 5564147.73 | 43.66 | G300E | 5557173.36 | 43.6
3530 | Story67 | B11 | 40 MPa RC Beam (60 cm x 40 cm) | Beam | 40MPa | Concrete Rectangular | 400 | 600 | 2400 | 6975 | 1.67 | 4095.41 | G300E | 5564147.73 | 43.66 | G300E | 5557173.36 | 43.6
3531 | Story67 | B12 | 40 MPa RC Beam (60 cm x 40 cm) | Beam | 40MPa | Concrete Rectangular | 400 | 600 | 2400 | 6975 | 1.67 | 4095.41 | G300E | 5585072.73 | 43.82 | G300E | 6356133.61 | 49.87
3532 | Story67 | B13 | 40 MPa RC Beam (30 cm x 25 cm) | Beam | 40MPa | Concrete Rectangular | 250 | 300 | 750 | 6975 | 0.52 | 1279.82 | G300E | 5043242.05 | 39.57 | G300E | 2167131.55 | 17
3533 | Story67 | B14 | 40 MPa RC Beam (37.5 cm x 25 cm) | Beam | 40MPa | Concrete Rectangular | 250 | 375 | 937.5 | 6975 | 0.65 | 1599.77 | G300E | 7850045.45 | 61.59 | G300E | 3839754.94 | 30.13
3534 | Story67 | B15 | 40 MPa RC Beam (37.5 cm x 25 cm) | Beam | 40MPa | Concrete Rectangular | 250 | 375 | 937.5 | 6975 | 0.65 | 1599.77 | G300E | 7850045.45 | 61.59 | G300E | 3839355.06 | 30.13
3535 | Story67 | B16 | 40 MPa RC Beam (60 cm x 40 cm) | Beam | 40MPa | Concrete Rectangular | 400 | 600 | 2400 | 7200 | 1.73 | 4227.52 | G300E | 24385147.83 | 191.33 | G300E | 9811393.04 | 76.98
3536 | Story67 | B17 | 40 MPa RC Beam (60 cm x 40 cm) | Beam | 40MPa | Concrete Rectangular | 400 | 600 | 2400 | 6975 | 1.67 | 4095.41 | G300E | 5762301.14 | 45.21 | G300E | 8866502.06 | 69.57
3537 | Story67 | B18 | 40 MPa RC Beam (60 cm x 40 cm) | Beam | 40MPa | Concrete Rectangular | 400 | 600 | 2400 | 7200 | 1.73 | 4227.52 | G300E | 24437739.13 | 191.75 | G300E | 9824401.88 | 77.09
3538 | Story67 | B19 | 40 MPa RC Beam (37.5 cm x 25 cm) | Beam | 40MPa | Concrete Rectangular | 250 | 375 | 937.5 | 6975 | 0.65 | 1599.77 | G300E | 7865897.73 | 61.72 | G300E | 3840417.17 | 30.13
3539 | Story67 | B2 | 40 MPa RC Beam (60 cm x 40 cm) | Beam | 40MPa | Concrete Rectangular | 400 | 600 | 2400 | 6975 | 1.67 | 4095.41 | G300E | 5564147.73 | 43.66 | G300E | 5557173.36 | 43.6
3540 | Story67 | B20 | 40 MPa RC Beam (37.5 cm x 25 cm) | Beam | 40MPa | Concrete Rectangular | 250 | 375 | 937.5 | 6975 | 0.65 | 1599.77 | G300E | 7862727.27 | 61.69 | G300E | 3840322.05 | 30.13
3541 | Story67 | B21 | 40 MPa RC Beam (30 cm x 25 cm) | Beam | 40MPa | Concrete Rectangular | 250 | 300 | 750 | 6975 | 0.52 | 1279.82 | G300E | 5119332.95 | 40.17 | G300E | 2314922.29 | 18.16
3542 | Story67 | B22 | 40 MPa RC Beam (60 cm x 40 cm) | Beam | 40MPa | Concrete Rectangular | 400 | 600 | 2400 | 6975 | 1.67 | 4095.41 | G300E | 5585072.73 | 43.82 | G300E | 6356133.61 | 49.87
3543 | Story67 | B23 | 40 MPa RC Beam (60 cm x 40 cm) | Beam | 40MPa | Concrete Rectangular | 400 | 600 | 2400 | 6975 | 1.67 | 4095.41 | G300E | 5575561.36 | 43.75 | G300E | 6178586.89 | 48.48
3544 | Story67 | B24 | 40 MPa RC Beam (27.5 cm x 25 cm) | Beam | 40MPa | Concrete Rectangular | 250 | 275 | 687.5 | 6975 | 0.48 | 1173.17 | G300E | 6575522.73 | 51.59 | G300E | 885396.59 | 6.95
3545 | Story67 | B25 | 40 MPa RC Beam (60 cm x 40 cm) | Beam | 40MPa | Concrete Rectangular | 400 | 600 | 2400 | 6975 | 1.67 | 4095.41 | G300E | 5762301.14 | 45.21 | G300E | 8867453.2 | 69.58
3546 | Story67 | B26 | 40 MPa RC Beam (60 cm x 40 cm) | Beam | 40MPa | Concrete Rectangular | 400 | 600 | 2400 | 7200 | 1.73 | 4227.52 | G300E | 24383582.61 | 191.32 | G300E | 9809084.66 | 76.97
3547 | Story67 | B3 | 40 MPa RC Beam (30 cm x 25 cm) | Beam | 40MPa | Concrete Rectangular | 250 | 300 | 750 | 6975 | 0.52 | 1279.82 | G300E | 5052753.41 | 39.65 | G300E | 1810146.29 | 14.2
3548 | Story67 | B30 | 40 MPa RC Beam (60 cm x 40 cm) | Beam | 40MPa | Concrete Rectangular | 400 | 600 | 2400 | 6975 | 1.67 | 4095.41 | G300E | 23668904.35 | 185.72 | G300E | 9517160.05 | 74.68
3549 | Story67 | B31 | 40 MPa RC Beam (60 cm x 40 cm) | Beam | 40MPa | Concrete Rectangular | 400 | 600 | 2400 | 6975 | 1.67 | 4095.41 | G300E | 5761984.09 | 45.21 | G300E | 8866502.06 | 69.57
3550 | Story67 | B32 | 40 MPa RC Beam (27.5 cm x 25 cm) | Beam | 40MPa | Concrete Rectangular | 250 | 275 | 687.5 | 6975 | 0.48 | 1173.17 | G300E | 6580278.41 | 51.63 | G300E | 885625.9 | 6.95
3551 | Story67 | B33 | 40 MPa RC Beam (60 cm x 40 cm) | Beam | 40MPa | Concrete Rectangular | 400 | 600 | 2400 | 6975 | 1.67 | 4095.41 | G300E | 5575561.36 | 43.75 | G300E | 6178586.89 | 48.48
3552 | Story67 | B34 | 40 MPa RC Beam (60 cm x 40 cm) | Beam | 40MPa | Concrete Rectangular | 400 | 600 | 2400 | 6975 | 1.67 | 4095.41 | G300E | 5585072.73 | 43.82 | G300E | 6356133.61 | 49.87
3553 | Story67 | B35 | 40 MPa RC Beam (27.5 cm x 25 cm) | Beam | 40MPa | Concrete Rectangular | 250 | 275 | 687.5 | 6975 | 0.48 | 1173.17 | G300E | 6578059.09 | 51.61 | G300E | 885561.38 | 6.95
3554 | Story67 | B36 | 40 MPa RC Beam (37.5 cm x 25 cm) | Beam | 40MPa | Concrete Rectangular | 250 | 375 | 937.5 | 6975 | 0.65 | 1599.77 | G300E | 7864312.5 | 61.71 | G300E | 3839160.87 | 30.12
3555 | Story67 | B37 | 40 MPa RC Beam (60 cm x 40 cm) | Beam | 40MPa | Concrete Rectangular | 400 | 600 | 2400 | 7200 | 1.73 | 4227.52 | G300E | 24426156.52 | 191.66 | G300E | 9823804.59 | 77.08
3556 | Story67 | B38 | 40 MPa RC Beam (60 cm x 40 cm) | Beam | 40MPa | Concrete Rectangular | 400 | 600 | 2400 | 6975 | 1.67 | 4095.41 | G300E | 23666478.26 | 185.7 | G300E | 9516916.23 | 74.67
3557 | Story67 | B4 | 40 MPa RC Beam (60 cm x 40 cm) | Beam | 40MPa | Concrete Rectangular | 400 | 600 | 2400 | 6975 | 1.67 | 4095.41 | G300E | 5585072.73 | 43.82 | G300E | 6356133.61 | 49.87
3558 | Story67 | B40 | 40 MPa RC Beam (60 cm x 40 cm) | Beam | 40MPa | Concrete Rectangular | 400 | 600 | 2400 | 6975 | 1.67 | 4095.41 | G300E | 23679821.74 | 185.8 | G300E | 9516474.68 | 74.67
3559 | Story67 | B41 | 40 MPa RC Beam (60 cm x 40 cm) | Beam | 40MPa | Concrete Rectangular | 400 | 600 | 2400 | 6975 | 1.67 | 4095.41 | G300E | 23669207.61 | 185.72 | G300E | 9517181.89 | 74.68
3560 | Story67 | B42 | 40 MPa RC Beam (37.5 cm x 25 cm) | Beam | 40MPa | Concrete Rectangular | 250 | 375 | 937.5 | 6975 | 0.65 | 1599.77 | G300E | 7863044.32 | 61.7 | G300E | 3840325.62 | 30.13
3561 | Story67 | B43 | 40 MPa RC Beam (27.5 cm x 25 cm) | Beam | 40MPa | Concrete Rectangular | 250 | 275 | 687.5 | 6975 | 0.48 | 1173.17 | G300E | 6580278.41 | 51.63 | G300E | 885626.77 | 6.95
3562 | Story67 | B44 | 40 MPa RC Beam (60 cm x 40 cm) | Beam | 40MPa | Concrete Rectangular | 400 | 600 | 2400 | 6975 | 1.67 | 4095.41 | G300E | 5585072.73 | 43.82 | G300E | 6356133.61 | 49.87
3563 | Story67 | B45 | 40 MPa RC Beam (60 cm x 40 cm) | Beam | 40MPa | Concrete Rectangular | 400 | 600 | 2400 | 6975 | 1.67 | 4095.41 | G300E | 5564147.73 | 43.66 | G300E | 5557173.36 | 43.6
3564 | Story67 | B46 | 40 MPa RC Beam (30 cm x 25 cm) | Beam | 40MPa | Concrete Rectangular | 250 | 300 | 750 | 6975 | 0.52 | 1279.82 | G300E | 5119332.95 | 40.17 | G300E | 2314923.24 | 18.16
3565 | Story67 | B47 | 40 MPa RC Beam (30 cm x 25 cm) | Beam | 40MPa | Concrete Rectangular | 250 | 300 | 750 | 6975 | 0.52 | 1279.82 | G300E | 5119332.95 | 40.17 | G300E | 2314924.19 | 18.16
3566 | Story67 | B48 | 40 MPa RC Beam (37.5 cm x 25 cm) | Beam | 40MPa | Concrete Rectangular | 250 | 375 | 937.5 | 6975 | 0.65 | 1599.77 | G300E | 7863361.36 | 61.7 | G300E | 3839099.05 | 30.12
3567 | Story67 | B49 | 40 MPa RC Beam (27.5 cm x 25 cm) | Beam | 40MPa | Concrete Rectangular | 250 | 275 | 687.5 | 6975 | 0.48 | 1173.17 | G300E | 6579644.32 | 51.63 | G300E | 885619.79 | 6.95
3568 | Story67 | B5 | 40 MPa RC Beam (27.5 cm x 25 cm) | Beam | 40MPa | Concrete Rectangular | 250 | 275 | 687.5 | 6975 | 0.48 | 1173.17 | G300E | 6574888.64 | 51.59 | G300E | 885390.49 | 6.95
3569 | Story67 | B50 | 40 MPa RC Beam (60 cm x 40 cm) | Beam | 40MPa | Concrete Rectangular | 400 | 600 | 2400 | 6975 | 1.67 | 4095.41 | G300E | 5761984.09 | 45.21 | G300E | 8866502.06 | 69.57
3570 | Story67 | B51 | 40 MPa RC Beam (27.5 cm x 25 cm) | Beam | 40MPa | Concrete Rectangular | 250 | 275 | 687.5 | 6975 | 0.48 | 1173.17 | G300E | 6579961.36 | 51.63 | G300E | 885612.82 | 6.95
3571 | Story67 | B52 | 40 MPa RC Beam (37.5 cm x 25 cm) | Beam | 40MPa | Concrete Rectangular | 250 | 375 | 937.5 | 6975 | 0.65 | 1599.77 | G300E | 7864312.5 | 61.71 | G300E | 3840349.4 | 30.13
3572 | Story67 | B53 | 40 MPa RC Beam (30 cm x 25 cm) | Beam | 40MPa | Concrete Rectangular | 250 | 300 | 750 | 6975 | 0.52 | 1279.82 | G300E | 5119332.95 | 40.17 | G300E | 2314923.24 | 18.16
3573 | Story67 | B54 | 40 MPa RC Beam (30 cm x 25 cm) | Beam | 40MPa | Concrete Rectangular | 250 | 300 | 750 | 6975 | 0.52 | 1279.82 | G300E | 5119332.95 | 40.17 | G300E | 2314924.19 | 18.16
3574 | Story67 | B55 | 40 MPa RC Beam (60 cm x 40 cm) | Beam | 40MPa | Concrete Rectangular | 400 | 600 | 2400 | 6975 | 1.67 | 4095.41 | G300E | 5564147.73 | 43.66 | G300E | 5557173.36 | 43.6
3575 | Story67 | B56 | 40 MPa RC Beam (60 cm x 40 cm) | Beam | 40MPa | Concrete Rectangular | 400 | 600 | 2400 | 6975 | 1.67 | 4095.41 | G300E | 5564147.73 | 43.66 | G300E | 5557173.36 | 43.6
3576 | Story67 | B57 | 40 MPa RC Beam (60 cm x 40 cm) | Beam | 40MPa | Concrete Rectangular | 400 | 600 | 2400 | 6975 | 1.67 | 4095.41 | G300E | 5585072.73 | 43.82 | G300E | 6356133.61 | 49.87
3577 | Story67 | B58 | 40 MPa RC Beam (60 cm x 40 cm) | Beam | 40MPa | Concrete Rectangular | 400 | 600 | 2400 | 6975 | 1.67 | 4095.41 | G300E | 5575561.36 | 43.75 | G300E | 6178586.89 | 48.48
3578 | Story67 | B59 | 40 MPa RC Beam (60 cm x 40 cm) | Beam | 40MPa | Concrete Rectangular | 400 | 600 | 2400 | 6975 | 1.67 | 4095.41 | G300E | 5585072.73 | 43.82 | G300E | 6356133.61 | 49.87
3579 | Story67 | B6 | 40 MPa RC Beam (60 cm x 40 cm) | Beam | 40MPa | Concrete Rectangular | 400 | 600 | 2400 | 6975 | 1.67 | 4095.41 | G300E | 5575561.36 | 43.75 | G300E | 6178586.89 | 48.48
3580 | Story67 | B60 | 40 MPa RC Beam (60 cm x 40 cm) | Beam | 40MPa | Concrete Rectangular | 400 | 600 | 2400 | 6975 | 1.67 | 4095.41 | G300E | 5564147.73 | 43.66 | G300E | 5557173.36 | 43.6
3581 | Story67 | B7 | 40 MPa RC Beam (27.5 cm x 25 cm) | Beam | 40MPa | Concrete Rectangular | 250 | 275 | 687.5 | 6975 | 0.48 | 1173.17 | G300E | 6578059.09 | 51.61 | G300E | 885547.43 | 6.95
3582 | Story67 | B8 | 40 MPa RC Beam (60 cm x 40 cm) | Beam | 40MPa | Concrete Rectangular | 400 | 600 | 2400 | 6975 | 1.67 | 4095.41 | G300E | 5585072.73 | 43.82 | G300E | 6356133.61 | 49.87
3583 | Story67 | B9 | 40 MPa RC Beam (30 cm x 25 cm) | Beam | 40MPa | Concrete Rectangular | 250 | 300 | 750 | 6975 | 0.52 | 1279.82 | G300E | 5119332.95 | 40.17 | G300E | 2314918.48 | 18.16
3584 | Story68 | B1 | 40 MPa RC Beam (60 cm x 40 cm) | Beam | 40MPa | Concrete Rectangular | 400 | 600 | 2400 | 6975 | 1.67 | 4095.41 | G300E | 5600925 | 43.95 | G300E | 6356133.61 | 49.87
3585 | Story68 | B10 | 40 MPa RC Beam (60 cm x 40 cm) | Beam | 40MPa | Concrete Rectangular | 400 | 600 | 2400 | 6975 | 1.67 | 4095.41 | G300E | 5600607.95 | 43.94 | G300E | 6356133.61 | 49.87
3586 | Story68 | B11 | 40 MPa RC Beam (60 cm x 40 cm) | Beam | 40MPa | Concrete Rectangular | 400 | 600 | 2400 | 6975 | 1.67 | 4095.41 | G300E | 5600607.95 | 43.94 | G300E | 6356133.61 | 49.87
3587 | Story68 | B12 | 40 MPa RC Beam (60 cm x 40 cm) | Beam | 40MPa | Concrete Rectangular | 400 | 600 | 2400 | 6975 | 1.67 | 4095.41 | G300E | 5564147.73 | 43.66 | G300E | 5468400 | 42.91
3588 | Story68 | B13 | 40 MPa RC Beam (32.5 cm x 25 cm) | Beam | 40MPa | Concrete Rectangular | 250 | 325 | 812.5 | 6975 | 0.57 | 1386.47 | G300E | 5980111.36 | 46.92 | G300E | 1259507.45 | 9.88
3589 | Story68 | B14 | 40 MPa RC Beam (35 cm x 25 cm) | Beam | 40MPa | Concrete Rectangular | 250 | 350 | 875 | 6975 | 0.61 | 1493.12 | G300E | 6669685.23 | 52.33 | G300E | 3483358.75 | 27.33
3590 | Story68 | B15 | 40 MPa RC Beam (35 cm x 25 cm) | Beam | 40MPa | Concrete Rectangular | 250 | 350 | 875 | 6975 | 0.61 | 1493.12 | G300E | 6667465.91 | 52.32 | G300E | 3482834.68 | 27.33
3591 | Story68 | B16 | 40 MPa RC Beam (60 cm x 40 cm) | Beam | 40MPa | Concrete Rectangular | 400 | 600 | 2400 | 7200 | 1.73 | 4227.52 | G300E | 24208278.26 | 189.95 | G300E | 9806065.67 | 76.94
3592 | Story68 | B17 | 40 MPa RC Beam (60 cm x 40 cm) | Beam | 40MPa | Concrete Rectangular | 400 | 600 | 2400 | 6975 | 1.67 | 4095.41 | G300E | 5750570.45 | 45.12 | G300E | 9661017.97 | 75.8
3593 | Story68 | B18 | 40 MPa RC Beam (60 cm x 40 cm) | Beam | 40MPa | Concrete Rectangular | 400 | 600 | 2400 | 7200 | 1.73 | 4227.52 | G300E | 24254608.7 | 190.31 | G300E | 9817485.5 | 77.03
3594 | Story68 | B19 | 40 MPa RC Beam (35 cm x 25 cm) | Beam | 40MPa | Concrete Rectangular | 250 | 350 | 875 | 6975 | 0.61 | 1493.12 | G300E | 6696951.14 | 52.55 | G300E | 3482121.96 | 27.32
3595 | Story68 | B2 | 40 MPa RC Beam (60 cm x 40 cm) | Beam | 40MPa | Concrete Rectangular | 400 | 600 | 2400 | 6975 | 1.67 | 4095.41 | G300E | 5600607.95 | 43.94 | G300E | 6356133.61 | 49.87
3596 | Story68 | B20 | 40 MPa RC Beam (35 cm x 25 cm) | Beam | 40MPa | Concrete Rectangular | 250 | 350 | 875 | 6975 | 0.61 | 1493.12 | G300E | 6694414.77 | 52.53 | G300E | 3482076.46 | 27.32
3597 | Story68 | B21 | 40 MPa RC Beam (32.5 cm x 25 cm) | Beam | 40MPa | Concrete Rectangular | 250 | 325 | 812.5 | 6975 | 0.57 | 1386.47 | G300E | 6023229.55 | 47.26 | G300E | 1259472.42 | 9.88
3598 | Story68 | B22 | 40 MPa RC Beam (60 cm x 40 cm) | Beam | 40MPa | Concrete Rectangular | 400 | 600 | 2400 | 6975 | 1.67 | 4095.41 | G300E | 5564147.73 | 43.66 | G300E | 5468400 | 42.91
3599 | Story68 | B23 | 40 MPa RC Beam (60 cm x 40 cm) | Beam | 40MPa | Concrete Rectangular | 400 | 600 | 2400 | 6975 | 1.67 | 4095.41 | G300E | 5564147.73 | 43.66 | G300E | 6356133.61 | 49.87
3600 | Story68 | B24 | 40 MPa RC Beam (27.5 cm x 25 cm) | Beam | 40MPa | Concrete Rectangular | 250 | 275 | 687.5 | 6975 | 0.48 | 1173.17 | G300E | 5321607.95 | 41.76 | G300E | 1825401.17 | 14.32
3601 | Story68 | B25 | 40 MPa RC Beam (60 cm x 40 cm) | Beam | 40MPa | Concrete Rectangular | 400 | 600 | 2400 | 6975 | 1.67 | 4095.41 | G300E | 5750887.5 | 45.12 | G300E | 9661017.97 | 75.8
3602 | Story68 | B26 | 40 MPa RC Beam (60 cm x 40 cm) | Beam | 40MPa | Concrete Rectangular | 400 | 600 | 2400 | 7200 | 1.73 | 4227.52 | G300E | 24206400 | 189.93 | G300E | 9803514.99 | 76.92
3603 | Story68 | B3 | 40 MPa RC Beam (32.5 cm x 25 cm) | Beam | 40MPa | Concrete Rectangular | 250 | 325 | 812.5 | 6975 | 0.57 | 1386.47 | G300E | 5981379.55 | 46.93 | G300E | 1259965.98 | 9.89
3604 | Story68 | B30 | 40 MPa RC Beam (60 cm x 40 cm) | Beam | 40MPa | Concrete Rectangular | 400 | 600 | 2400 | 6975 | 1.67 | 4095.41 | G300E | 23497258.7 | 184.37 | G300E | 9510658.14 | 74.62
3605 | Story68 | B31 | 40 MPa RC Beam (60 cm x 40 cm) | Beam | 40MPa | Concrete Rectangular | 400 | 600 | 2400 | 6975 | 1.67 | 4095.41 | G300E | 5750570.45 | 45.12 | G300E | 9661017.97 | 75.8
3606 | Story68 | B32 | 40 MPa RC Beam (27.5 cm x 25 cm) | Beam | 40MPa | Concrete Rectangular | 250 | 275 | 687.5 | 6975 | 0.48 | 1173.17 | G300E | 5323827.27 | 41.77 | G300E | 1825469.18 | 14.32
3607 | Story68 | B33 | 40 MPa RC Beam (60 cm x 40 cm) | Beam | 40MPa | Concrete Rectangular | 400 | 600 | 2400 | 6975 | 1.67 | 4095.41 | G300E | 5564147.73 | 43.66 | G300E | 6356133.61 | 49.87
3608 | Story68 | B34 | 40 MPa RC Beam (60 cm x 40 cm) | Beam | 40MPa | Concrete Rectangular | 400 | 600 | 2400 | 6975 | 1.67 | 4095.41 | G300E | 5136136.36 | 40.3 | G300E | 5468400 | 42.91
3609 | Story68 | B35 | 40 MPa RC Beam (27.5 cm x 25 cm) | Beam | 40MPa | Concrete Rectangular | 250 | 275 | 687.5 | 6975 | 0.48 | 1173.17 | G300E | 5322559.09 | 41.76 | G300E | 1825445.64 | 14.32
3610 | Story68 | B36 | 40 MPa RC Beam (35 cm x 25 cm) | Beam | 40MPa | Concrete Rectangular | 250 | 350 | 875 | 6975 | 0.61 | 1493.12 | G300E | 6696000 | 52.54 | G300E | 3481170.82 | 27.31
3611 | Story68 | B37 | 40 MPa RC Beam (60 cm x 40 cm) | Beam | 40MPa | Concrete Rectangular | 400 | 600 | 2400 | 7200 | 1.73 | 4227.52 | G300E | 24249286.96 | 190.27 | G300E | 9817145.53 | 77.03
3612 | Story68 | B38 | 40 MPa RC Beam (60 cm x 40 cm) | Beam | 40MPa | Concrete Rectangular | 400 | 600 | 2400 | 6975 | 1.67 | 4095.41 | G300E | 23496045.65 | 184.36 | G300E | 9510510.76 | 74.62
3613 | Story68 | B4 | 40 MPa RC Beam (60 cm x 40 cm) | Beam | 40MPa | Concrete Rectangular | 400 | 600 | 2400 | 6975 | 1.67 | 4095.41 | G300E | 5564147.73 | 43.66 | G300E | 5468400 | 42.91
3614 | Story68 | B40 | 40 MPa RC Beam (60 cm x 40 cm) | Beam | 40MPa | Concrete Rectangular | 400 | 600 | 2400 | 6975 | 1.67 | 4095.41 | G300E | 23503323.91 | 184.42 | G300E | 9510980.2 | 74.63
3615 | Story68 | B41 | 40 MPa RC Beam (60 cm x 40 cm) | Beam | 40MPa | Concrete Rectangular | 400 | 600 | 2400 | 6975 | 1.67 | 4095.41 | G300E | 23497561.96 | 184.37 | G300E | 9510689.07 | 74.62
3616 | Story68 | B42 | 40 MPa RC Beam (35 cm x 25 cm) | Beam | 40MPa | Concrete Rectangular | 250 | 350 | 875 | 6975 | 0.61 | 1493.12 | G300E | 6694097.73 | 52.52 | G300E | 3482077.57 | 27.32
3617 | Story68 | B43 | 40 MPa RC Beam (27.5 cm x 25 cm) | Beam | 40MPa | Concrete Rectangular | 250 | 275 | 687.5 | 6975 | 0.48 | 1173.17 | G300E | 5323827.27 | 41.77 | G300E | 1825470.05 | 14.32
3618 | Story68 | B44 | 40 MPa RC Beam (60 cm x 40 cm) | Beam | 40MPa | Concrete Rectangular | 400 | 600 | 2400 | 6975 | 1.67 | 4095.41 | G300E | 5136136.36 | 40.3 | G300E | 5468400 | 42.91
3619 | Story68 | B45 | 40 MPa RC Beam (60 cm x 40 cm) | Beam | 40MPa | Concrete Rectangular | 400 | 600 | 2400 | 6975 | 1.67 | 4095.41 | G300E | 5600607.95 | 43.94 | G300E | 6356133.61 | 49.87
3620 | Story68 | B46 | 40 MPa RC Beam (32.5 cm x 25 cm) | Beam | 40MPa | Concrete Rectangular | 250 | 325 | 812.5 | 6975 | 0.57 | 1386.47 | G300E | 6023229.55 | 47.26 | G300E | 1259477.57 | 9.88
3621 | Story68 | B47 | 40 MPa RC Beam (32.5 cm x 25 cm) | Beam | 40MPa | Concrete Rectangular | 250 | 325 | 812.5 | 6975 | 0.57 | 1386.47 | G300E | 6023546.59 | 47.26 | G300E | 1259476.54 | 9.88
3622 | Story68 | B48 | 40 MPa RC Beam (35 cm x 25 cm) | Beam | 40MPa | Concrete Rectangular | 250 | 350 | 875 | 6975 | 0.61 | 1493.12 | G300E | 6695048.86 | 52.53 | G300E | 3482093.11 | 27.32
3623 | Story68 | B49 | 40 MPa RC Beam (27.5 cm x 25 cm) | Beam | 40MPa | Concrete Rectangular | 250 | 275 | 687.5 | 6975 | 0.48 | 1173.17 | G300E | 5323510.23 | 41.77 | G300E | 1825466.56 | 14.32
3624 | Story68 | B5 | 40 MPa RC Beam (27.5 cm x 25 cm) | Beam | 40MPa | Concrete Rectangular | 250 | 275 | 687.5 | 6975 | 0.48 | 1173.17 | G300E | 5321290.91 | 41.75 | G300E | 1825396.81 | 14.32
3625 | Story68 | B50 | 40 MPa RC Beam (60 cm x 40 cm) | Beam | 40MPa | Concrete Rectangular | 400 | 600 | 2400 | 6975 | 1.67 | 4095.41 | G300E | 5750570.45 | 45.12 | G300E | 9661017.97 | 75.8
3626 | Story68 | B51 | 40 MPa RC Beam (27.5 cm x 25 cm) | Beam | 40MPa | Concrete Rectangular | 250 | 275 | 687.5 | 6975 | 0.48 | 1173.17 | G300E | 5323510.23 | 41.77 | G300E | 1825463.95 | 14.32
3627 | Story68 | B52 | 40 MPa RC Beam (35 cm x 25 cm) | Beam | 40MPa | Concrete Rectangular | 250 | 350 | 875 | 6975 | 0.61 | 1493.12 | G300E | 6695048.86 | 52.53 | G300E | 3482089.78 | 27.32
3628 | Story68 | B53 | 40 MPa RC Beam (32.5 cm x 25 cm) | Beam | 40MPa | Concrete Rectangular | 250 | 325 | 812.5 | 6975 | 0.57 | 1386.47 | G300E | 6022912.5 | 47.26 | G300E | 1259473.45 | 9.88
3629 | Story68 | B54 | 40 MPa RC Beam (32.5 cm x 25 cm) | Beam | 40MPa | Concrete Rectangular | 250 | 325 | 812.5 | 6975 | 0.57 | 1386.47 | G300E | 6023863.64 | 47.27 | G300E | 1259475.51 | 9.88
3630 | Story68 | B55 | 40 MPa RC Beam (60 cm x 40 cm) | Beam | 40MPa | Concrete Rectangular | 400 | 600 | 2400 | 6975 | 1.67 | 4095.41 | G300E | 5600607.95 | 43.94 | G300E | 6356133.61 | 49.87
3631 | Story68 | B56 | 40 MPa RC Beam (60 cm x 40 cm) | Beam | 40MPa | Concrete Rectangular | 400 | 600 | 2400 | 6975 | 1.67 | 4095.41 | G300E | 5600607.95 | 43.94 | G300E | 6356133.61 | 49.87
3632 | Story68 | B57 | 40 MPa RC Beam (60 cm x 40 cm) | Beam | 40MPa | Concrete Rectangular | 400 | 600 | 2400 | 6975 | 1.67 | 4095.41 | G300E | 5564147.73 | 43.66 | G300E | 5468400 | 42.91
3633 | Story68 | B58 | 40 MPa RC Beam (60 cm x 40 cm) | Beam | 40MPa | Concrete Rectangular | 400 | 600 | 2400 | 6975 | 1.67 | 4095.41 | G300E | 5564147.73 | 43.66 | G300E | 6356133.61 | 49.87
3634 | Story68 | B59 | 40 MPa RC Beam (60 cm x 40 cm) | Beam | 40MPa | Concrete Rectangular | 400 | 600 | 2400 | 6975 | 1.67 | 4095.41 | G300E | 5136136.36 | 40.3 | G300E | 5468400 | 42.91
3635 | Story68 | B6 | 40 MPa RC Beam (60 cm x 40 cm) | Beam | 40MPa | Concrete Rectangular | 400 | 600 | 2400 | 6975 | 1.67 | 4095.41 | G300E | 5564147.73 | 43.66 | G300E | 6356133.61 | 49.87
3636 | Story68 | B60 | 40 MPa RC Beam (60 cm x 40 cm) | Beam | 40MPa | Concrete Rectangular | 400 | 600 | 2400 | 6975 | 1.67 | 4095.41 | G300E | 5600607.95 | 43.94 | G300E | 6356133.61 | 49.87
3637 | Story68 | B7 | 40 MPa RC Beam (27.5 cm x 25 cm) | Beam | 40MPa | Concrete Rectangular | 250 | 275 | 687.5 | 6975 | 0.48 | 1173.17 | G300E | 5322876.14 | 41.77 | G300E | 1825440.41 | 14.32
3638 | Story68 | B8 | 40 MPa RC Beam (60 cm x 40 cm) | Beam | 40MPa | Concrete Rectangular | 400 | 600 | 2400 | 6975 | 1.67 | 4095.41 | G300E | 5136136.36 | 40.3 | G300E | 5468400 | 42.91
3639 | Story68 | B9 | 40 MPa RC Beam (32.5 cm x 25 cm) | Beam | 40MPa | Concrete Rectangular | 250 | 325 | 812.5 | 6975 | 0.57 | 1386.47 | G300E | 6022595.45 | 47.26 | G300E | 1259469.33 | 9.88
3640 | Story69 | B1 | 40 MPa RC Beam (60 cm x 40 cm) | Beam | 40MPa | Concrete Rectangular | 400 | 600 | 2400 | 6987.5 | 1.68 | 4102.75 | G300E | 5592223.3 | 43.88 | G300E | 8288454.35 | 65.03
3641 | Story69 | B10 | 40 MPa RC Beam (60 cm x 40 cm) | Beam | 40MPa | Concrete Rectangular | 400 | 600 | 2400 | 6987.5 | 1.68 | 4102.75 | G300E | 5576342.61 | 43.75 | G300E | 8199521.89 | 64.34
3642 | Story69 | B11 | 40 MPa RC Beam (60 cm x 40 cm) | Beam | 40MPa | Concrete Rectangular | 400 | 600 | 2400 | 6987.5 | 1.68 | 4102.75 | G300E | 5576342.61 | 43.75 | G300E | 8199521.89 | 64.34
3643 | Story69 | B12 | 40 MPa RC Beam (60 cm x 40 cm) | Beam | 40MPa | Concrete Rectangular | 400 | 600 | 2400 | 6987.5 | 1.68 | 4102.75 | G300E | 6002897.73 | 47.1 | G300E | 8816958.99 | 69.18
3644 | Story69 | B13 | 40 MPa RC Beam (50 cm x 25 cm) | Beam | 40MPa | Concrete Rectangular | 250 | 500 | 1250 | 6987.5 | 0.87 | 2136.85 | G300E | 10581933.52 | 83.03 | G300E | 4289456.33 | 33.66
3645 | Story69 | B14 | 40 MPa RC Beam (60 cm x 40 cm) | Beam | 40MPa | Concrete Rectangular | 400 | 600 | 2400 | 6987.5 | 1.68 | 4102.75 | G300E | 6182984.66 | 48.51 | G300E | 9586856.99 | 75.22
3646 | Story69 | B15 | 40 MPa RC Beam (60 cm x 40 cm) | Beam | 40MPa | Concrete Rectangular | 400 | 600 | 2400 | 6987.5 | 1.68 | 4102.75 | G300E | 6401185.23 | 50.23 | G300E | 9586856.99 | 75.22
3647 | Story69 | B16 | 40 MPa RC Beam (60 cm x 40 cm) | Beam | 40MPa | Concrete Rectangular | 400 | 600 | 2400 | 7200 | 1.73 | 4227.52 | G300E | 25386886.96 | 199.19 | G300E | 9938692.8 | 77.98
3648 | Story69 | B17 | 40 MPa RC Beam (60 cm x 40 cm) | Beam | 40MPa | Concrete Rectangular | 400 | 600 | 2400 | 6987.5 | 1.68 | 4102.75 | G300E | 6235073.3 | 48.92 | G300E | 9071054.35 | 71.17
3649 | Story69 | B18 | 40 MPa RC Beam (60 cm x 40 cm) | Beam | 40MPa | Concrete Rectangular | 400 | 600 | 2400 | 7200 | 1.73 | 4227.52 | G300E | 25444173.91 | 199.64 | G300E | 9957288.21 | 78.13
3650 | Story69 | B19 | 40 MPa RC Beam (60 cm x 40 cm) | Beam | 40MPa | Concrete Rectangular | 400 | 600 | 2400 | 6987.5 | 1.68 | 4102.75 | G300E | 6153446.59 | 48.28 | G300E | 9675789.44 | 75.92
3651 | Story69 | B2 | 40 MPa RC Beam (60 cm x 40 cm) | Beam | 40MPa | Concrete Rectangular | 400 | 600 | 2400 | 6987.5 | 1.68 | 4102.75 | G300E | 5587776.7 | 43.84 | G300E | 8288454.35 | 65.03
3652 | Story69 | B20 | 40 MPa RC Beam (60 cm x 40 cm) | Beam | 40MPa | Concrete Rectangular | 400 | 600 | 2400 | 6987.5 | 1.68 | 4102.75 | G300E | 6151858.52 | 48.27 | G300E | 9675789.44 | 75.92
3653 | Story69 | B21 | 40 MPa RC Beam (50 cm x 25 cm) | Beam | 40MPa | Concrete Rectangular | 250 | 500 | 1250 | 6987.5 | 0.87 | 2136.85 | G300E | 10547948.86 | 82.76 | G300E | 4285233.65 | 33.62
3654 | Story69 | B22 | 40 MPa RC Beam (60 cm x 40 cm) | Beam | 40MPa | Concrete Rectangular | 400 | 600 | 2400 | 6987.5 | 1.68 | 4102.75 | G300E | 6002897.73 | 47.1 | G300E | 8815688.54 | 69.17
3655 | Story69 | B23 | 40 MPa RC Beam (60 cm x 40 cm) | Beam | 40MPa | Concrete Rectangular | 400 | 600 | 2400 | 6987.5 | 1.68 | 4102.75 | G300E | 5826939.77 | 45.72 | G300E | 6723254.35 | 52.75
3656 | Story69 | B24 | 40 MPa RC Beam (40 cm x 25 cm) | Beam | 40MPa | Concrete Rectangular | 250 | 400 | 1000 | 6987.5 | 0.7 | 1709.48 | G300E | 16835746.02 | 132.1 | G300E | 4337538.9 | 34.03
3657 | Story69 | B25 | 40 MPa RC Beam (60 cm x 40 cm) | Beam | 40MPa | Concrete Rectangular | 400 | 600 | 2400 | 6987.5 | 1.68 | 4102.75 | G300E | 6234755.68 | 48.92 | G300E | 9071054.35 | 71.17
3658 | Story69 | B26 | 40 MPa RC Beam (60 cm x 40 cm) | Beam | 40MPa | Concrete Rectangular | 400 | 600 | 2400 | 7200 | 1.73 | 4227.52 | G300E | 25385321.74 | 199.18 | G300E | 9936215.37 | 77.96
3659 | Story69 | B3 | 40 MPa RC Beam (50 cm x 25 cm) | Beam | 40MPa | Concrete Rectangular | 250 | 500 | 1250 | 6987.5 | 0.87 | 2136.85 | G300E | 10583521.59 | 83.04 | G300E | 4288120.76 | 33.65
3660 | Story69 | B30 | 40 MPa RC Beam (60 cm x 40 cm) | Beam | 40MPa | Concrete Rectangular | 400 | 600 | 2400 | 6987.5 | 1.68 | 4102.75 | G300E | 24683799.46 | 193.68 | G300E | 9664098.33 | 75.83
3661 | Story69 | B31 | 40 MPa RC Beam (60 cm x 40 cm) | Beam | 40MPa | Concrete Rectangular | 400 | 600 | 2400 | 6987.5 | 1.68 | 4102.75 | G300E | 6234120.45 | 48.92 | G300E | 9071054.35 | 71.17
3662 | Story69 | B32 | 40 MPa RC Beam (40 cm x 25 cm) | Beam | 40MPa | Concrete Rectangular | 250 | 400 | 1000 | 6987.5 | 0.7 | 1709.48 | G300E | 16858614.2 | 132.28 | G300E | 4340431.73 | 34.06
3663 | Story69 | B33 | 40 MPa RC Beam (60 cm x 40 cm) | Beam | 40MPa | Concrete Rectangular | 400 | 600 | 2400 | 6987.5 | 1.68 | 4102.75 | G300E | 5826939.77 | 45.72 | G300E | 6723254.35 | 52.75
3664 | Story69 | B34 | 40 MPa RC Beam (60 cm x 40 cm) | Beam | 40MPa | Concrete Rectangular | 400 | 600 | 2400 | 6987.5 | 1.68 | 4102.75 | G300E | 6217286.93 | 48.78 | G300E | 8815688.54 | 69.17
3665 | Story69 | B35 | 40 MPa RC Beam (40 cm x 25 cm) | Beam | 40MPa | Concrete Rectangular | 250 | 400 | 1000 | 6987.5 | 0.7 | 1709.48 | G300E | 16849085.8 | 132.2 | G300E | 4340156.04 | 34.05
3666 | Story69 | B36 | 40 MPa RC Beam (60 cm x 40 cm) | Beam | 40MPa | Concrete Rectangular | 400 | 600 | 2400 | 6987.5 | 1.68 | 4102.75 | G300E | 6153128.98 | 48.28 | G300E | 9675789.44 | 75.92
3667 | Story69 | B37 | 40 MPa RC Beam (60 cm x 40 cm) | Beam | 40MPa | Concrete Rectangular | 400 | 600 | 2400 | 7200 | 1.73 | 4227.52 | G300E | 25426643.48 | 199.51 | G300E | 9956240.14 | 78.12
3668 | Story69 | B38 | 40 MPa RC Beam (60 cm x 40 cm) | Beam | 40MPa | Concrete Rectangular | 400 | 600 | 2400 | 6987.5 | 1.68 | 4102.75 | G300E | 24680761.41 | 193.65 | G300E | 9662458.4 | 75.82
3669 | Story69 | B4 | 40 MPa RC Beam (60 cm x 40 cm) | Beam | 40MPa | Concrete Rectangular | 400 | 600 | 2400 | 6987.5 | 1.68 | 4102.75 | G300E | 6002897.73 | 47.1 | G300E | 8816958.99 | 69.18
3670 | Story69 | B40 | 40 MPa RC Beam (60 cm x 40 cm) | Beam | 40MPa | Concrete Rectangular | 400 | 600 | 2400 | 6987.5 | 1.68 | 4102.75 | G300E | 24701723.91 | 193.82 | G300E | 9663800 | 75.83
3671 | Story69 | B41 | 40 MPa RC Beam (60 cm x 40 cm) | Beam | 40MPa | Concrete Rectangular | 400 | 600 | 2400 | 6987.5 | 1.68 | 4102.75 | G300E | 24684407.07 | 193.68 | G300E | 9664122.03 | 75.83
3672 | Story69 | B42 | 40 MPa RC Beam (60 cm x 40 cm) | Beam | 40MPa | Concrete Rectangular | 400 | 600 | 2400 | 6987.5 | 1.68 | 4102.75 | G300E | 6152493.75 | 48.27 | G300E | 9675789.44 | 75.92
3673 | Story69 | B43 | 40 MPa RC Beam (40 cm x 25 cm) | Beam | 40MPa | Concrete Rectangular | 250 | 400 | 1000 | 6987.5 | 0.7 | 1709.48 | G300E | 16858931.82 | 132.28 | G300E | 4340433 | 34.06
3674 | Story69 | B44 | 40 MPa RC Beam (60 cm x 40 cm) | Beam | 40MPa | Concrete Rectangular | 400 | 600 | 2400 | 6987.5 | 1.68 | 4102.75 | G300E | 6217286.93 | 48.78 | G300E | 8815688.54 | 69.17
3675 | Story69 | B45 | 40 MPa RC Beam (60 cm x 40 cm) | Beam | 40MPa | Concrete Rectangular | 400 | 600 | 2400 | 6987.5 | 1.68 | 4102.75 | G300E | 5576342.61 | 43.75 | G300E | 8199521.89 | 64.34
3676 | Story69 | B46 | 40 MPa RC Beam (50 cm x 25 cm) | Beam | 40MPa | Concrete Rectangular | 250 | 500 | 1250 | 6987.5 | 0.87 | 2136.85 | G300E | 10547948.86 | 82.76 | G300E | 4285220.95 | 33.62
3677 | Story69 | B47 | 40 MPa RC Beam (50 cm x 25 cm) | Beam | 40MPa | Concrete Rectangular | 250 | 500 | 1250 | 6987.5 | 0.87 | 2136.85 | G300E | 10547948.86 | 82.76 | G300E | 4285235.24 | 33.62
3678 | Story69 | B48 | 40 MPa RC Beam (60 cm x 40 cm) | Beam | 40MPa | Concrete Rectangular | 400 | 600 | 2400 | 6987.5 | 1.68 | 4102.75 | G300E | 6152811.36 | 48.28 | G300E | 9675789.44 | 75.92
3679 | Story69 | B49 | 40 MPa RC Beam (40 cm x 25 cm) | Beam | 40MPa | Concrete Rectangular | 250 | 400 | 1000 | 6987.5 | 0.7 | 1709.48 | G300E | 16858931.82 | 132.28 | G300E | 4340417.75 | 34.06
3680 | Story69 | B5 | 40 MPa RC Beam (40 cm x 25 cm) | Beam | 40MPa | Concrete Rectangular | 250 | 400 | 1000 | 6987.5 | 0.7 | 1709.48 | G300E | 16830346.59 | 132.06 | G300E | 4337466.49 | 34.03
3681 | Story69 | B50 | 40 MPa RC Beam (60 cm x 40 cm) | Beam | 40MPa | Concrete Rectangular | 400 | 600 | 2400 | 6987.5 | 1.68 | 4102.75 | G300E | 6233485.23 | 48.91 | G300E | 9071054.35 | 71.17
3682 | Story69 | B51 | 40 MPa RC Beam (40 cm x 25 cm) | Beam | 40MPa | Concrete Rectangular | 250 | 400 | 1000 | 6987.5 | 0.7 | 1709.48 | G300E | 16861790.34 | 132.3 | G300E | 4340436.81 | 34.06
3683 | Story69 | B52 | 40 MPa RC Beam (60 cm x 40 cm) | Beam | 40MPa | Concrete Rectangular | 400 | 600 | 2400 | 6987.5 | 1.68 | 4102.75 | G300E | 6153128.98 | 48.28 | G300E | 9675789.44 | 75.92
3684 | Story69 | B53 | 40 MPa RC Beam (50 cm x 25 cm) | Beam | 40MPa | Concrete Rectangular | 250 | 500 | 1250 | 6987.5 | 0.87 | 2136.85 | G300E | 10547948.86 | 82.76 | G300E | 4285227.3 | 33.62
3685 | Story69 | B54 | 40 MPa RC Beam (50 cm x 25 cm) | Beam | 40MPa | Concrete Rectangular | 250 | 500 | 1250 | 6987.5 | 0.87 | 2136.85 | G300E | 10547948.86 | 82.76 | G300E | 4285233.65 | 33.62
3686 | Story69 | B55 | 40 MPa RC Beam (60 cm x 40 cm) | Beam | 40MPa | Concrete Rectangular | 400 | 600 | 2400 | 6987.5 | 1.68 | 4102.75 | G300E | 5576342.61 | 43.75 | G300E | 8199521.89 | 64.34
3687 | Story69 | B56 | 40 MPa RC Beam (60 cm x 40 cm) | Beam | 40MPa | Concrete Rectangular | 400 | 600 | 2400 | 6987.5 | 1.68 | 4102.75 | G300E | 5576342.61 | 43.75 | G300E | 8199521.89 | 64.34
3688 | Story69 | B57 | 40 MPa RC Beam (60 cm x 40 cm) | Beam | 40MPa | Concrete Rectangular | 400 | 600 | 2400 | 6987.5 | 1.68 | 4102.75 | G300E | 6002897.73 | 47.1 | G300E | 8815688.54 | 69.17
3689 | Story69 | B58 | 40 MPa RC Beam (60 cm x 40 cm) | Beam | 40MPa | Concrete Rectangular | 400 | 600 | 2400 | 6987.5 | 1.68 | 4102.75 | G300E | 5826939.77 | 45.72 | G300E | 6723254.35 | 52.75
3690 | Story69 | B59 | 40 MPa RC Beam (60 cm x 40 cm) | Beam | 40MPa | Concrete Rectangular | 400 | 600 | 2400 | 6987.5 | 1.68 | 4102.75 | G300E | 6217286.93 | 48.78 | G300E | 8815688.54 | 69.17
3691 | Story69 | B6 | 40 MPa RC Beam (60 cm x 40 cm) | Beam | 40MPa | Concrete Rectangular | 400 | 600 | 2400 | 6987.5 | 1.68 | 4102.75 | G300E | 5826939.77 | 45.72 | G300E | 6723254.35 | 52.75
3692 | Story69 | B60 | 40 MPa RC Beam (60 cm x 40 cm) | Beam | 40MPa | Concrete Rectangular | 400 | 600 | 2400 | 6987.5 | 1.68 | 4102.75 | G300E | 5576342.61 | 43.75 | G300E | 8199521.89 | 64.34
3693 | Story69 | B7 | 40 MPa RC Beam (40 cm x 25 cm) | Beam | 40MPa | Concrete Rectangular | 250 | 400 | 1000 | 6987.5 | 0.7 | 1709.48 | G300E | 16850673.86 | 132.22 | G300E | 4340162.39 | 34.05
3694 | Story69 | B8 | 40 MPa RC Beam (60 cm x 40 cm) | Beam | 40MPa | Concrete Rectangular | 400 | 600 | 2400 | 6987.5 | 1.68 | 4102.75 | G300E | 6217286.93 | 48.78 | G300E | 8816958.99 | 69.18
3695 | Story69 | B9 | 40 MPa RC Beam (50 cm x 25 cm) | Beam | 40MPa | Concrete Rectangular | 250 | 500 | 1250 | 6987.5 | 0.87 | 2136.85 | G300E | 10547631.25 | 82.76 | G300E | 4285205.07 | 33.62
3696 | Story7 | B1 | 40 MPa RC Beam (37.5 cm x 25 cm) | Beam | 40MPa | Concrete Rectangular | 250 | 375 | 937.5 | 6712.5 | 0.63 | 1539.56 | G300E | 2200174.43 | 17.26 | G300E | 2600027.38 | 20.4
3697 | Story7 | B10 | 40 MPa RC Beam (37.5 cm x 25 cm) | Beam | 40MPa | Concrete Rectangular | 250 | 375 | 937.5 | 6712.5 | 0.63 | 1539.56 | G300E | 2112911.93 | 16.58 | G300E | 2600027.38 | 20.4
3698 | Story7 | B11 | 40 MPa RC Beam (37.5 cm x 25 cm) | Beam | 40MPa | Concrete Rectangular | 250 | 375 | 937.5 | 6712.5 | 0.63 | 1539.56 | G300E | 2198953.98 | 17.25 | G300E | 2600027.38 | 20.4
3699 | Story7 | B12 | 40 MPa RC Beam (37.5 cm x 25 cm) | Beam | 40MPa | Concrete Rectangular | 250 | 375 | 937.5 | 6712.5 | 0.63 | 1539.56 | G300E | 3392253.41 | 26.62 | G300E | 2523256.59 | 19.8
3700 | Story7 | B13 | 40 MPa RC Beam (37.5 cm x 25 cm) | Beam | 40MPa | Concrete Rectangular | 250 | 375 | 937.5 | 6712.5 | 0.63 | 1539.56 | G300E | 4564805.11 | 35.82 | G300E | 1833898.86 | 14.39
3701 | Story7 | B14 | 40 MPa RC Beam (37.5 cm x 25 cm) | Beam | 40MPa | Concrete Rectangular | 250 | 375 | 937.5 | 6712.5 | 0.63 | 1539.56 | G300E | 4562669.32 | 35.8 | G300E | 887917.3 | 6.97
3702 | Story7 | B15 | 40 MPa RC Beam (37.5 cm x 25 cm) | Beam | 40MPa | Concrete Rectangular | 250 | 375 | 937.5 | 6712.5 | 0.63 | 1539.56 | G300E | 4555651.7 | 35.75 | G300E | 886951.61 | 6.96
3703 | Story7 | B16 | 40 MPa RC Beam (37.5 cm x 25 cm) | Beam | 40MPa | Concrete Rectangular | 250 | 375 | 937.5 | 7200 | 0.68 | 1651.38 | G300E | 5210608.7 | 40.88 | G300E | 2831562 | 22.22
3704 | Story7 | B17 | 40 MPa RC Beam (37.5 cm x 25 cm) | Beam | 40MPa | Concrete Rectangular | 250 | 375 | 937.5 | 6712.5 | 0.63 | 1539.56 | G300E | 4112626.7 | 32.27 | G300E | 1276371.96 | 10.01
3705 | Story7 | B18 | 40 MPa RC Beam (37.5 cm x 25 cm) | Beam | 40MPa | Concrete Rectangular | 250 | 375 | 937.5 | 7200 | 0.68 | 1651.38 | G300E | 5270400 | 41.35 | G300E | 2974584.13 | 23.34
3706 | Story7 | B19 | 40 MPa RC Beam (37.5 cm x 25 cm) | Beam | 40MPa | Concrete Rectangular | 250 | 375 | 937.5 | 6712.5 | 0.63 | 1539.56 | G300E | 4575178.98 | 35.9 | G300E | 899111.91 | 7.05
3707 | Story7 | B2 | 40 MPa RC Beam (37.5 cm x 25 cm) | Beam | 40MPa | Concrete Rectangular | 250 | 375 | 937.5 | 6712.5 | 0.63 | 1539.56 | G300E | 2201700 | 17.28 | G300E | 2594535.33 | 20.36
3708 | Story7 | B20 | 40 MPa RC Beam (37.5 cm x 25 cm) | Beam | 40MPa | Concrete Rectangular | 250 | 375 | 937.5 | 6712.5 | 0.63 | 1539.56 | G300E | 4574568.75 | 35.89 | G300E | 899090.18 | 7.05
3709 | Story7 | B21 | 40 MPa RC Beam (37.5 cm x 25 cm) | Beam | 40MPa | Concrete Rectangular | 250 | 375 | 937.5 | 6712.5 | 0.63 | 1539.56 | G300E | 4590739.77 | 36.02 | G300E | 1835861.12 | 14.4
3710 | Story7 | B22 | 40 MPa RC Beam (37.5 cm x 25 cm) | Beam | 40MPa | Concrete Rectangular | 250 | 375 | 937.5 | 6712.5 | 0.63 | 1539.56 | G300E | 3392863.64 | 26.62 | G300E | 2524171.93 | 19.81
3711 | Story7 | B23 | 40 MPa RC Beam (37.5 cm x 25 cm) | Beam | 40MPa | Concrete Rectangular | 250 | 375 | 937.5 | 6712.5 | 0.63 | 1539.56 | G300E | 3268377.27 | 25.64 | G300E | 2577681.62 | 20.23
3712 | Story7 | B24 | 40 MPa RC Beam (37.5 cm x 25 cm) | Beam | 40MPa | Concrete Rectangular | 250 | 375 | 937.5 | 6712.5 | 0.63 | 1539.56 | G300E | 5211951.14 | 40.89 | G300E | 598120.36 | 4.69
3713 | Story7 | B25 | 40 MPa RC Beam (37.5 cm x 25 cm) | Beam | 40MPa | Concrete Rectangular | 250 | 375 | 937.5 | 6712.5 | 0.63 | 1539.56 | G300E | 4112626.7 | 32.27 | G300E | 1276371.96 | 10.01
3714 | Story7 | B26 | 40 MPa RC Beam (37.5 cm x 25 cm) | Beam | 40MPa | Concrete Rectangular | 250 | 375 | 937.5 | 7200 | 0.68 | 1651.38 | G300E | 5208104.35 | 40.86 | G300E | 2797322.48 | 21.95
3715 | Story7 | B3 | 40 MPa RC Beam (37.5 cm x 25 cm) | Beam | 40MPa | Concrete Rectangular | 250 | 375 | 937.5 | 6712.5 | 0.63 | 1539.56 | G300E | 4571822.73 | 35.87 | G300E | 1834777.59 | 14.4
3716 | Story7 | B30 | 40 MPa RC Beam (37.5 cm x 25 cm) | Beam | 40MPa | Concrete Rectangular | 250 | 375 | 937.5 | 6712.5 | 0.63 | 1539.56 | G300E | 4913258.15 | 38.55 | G300E | 2773173.43 | 21.76
3717 | Story7 | B31 | 40 MPa RC Beam (37.5 cm x 25 cm) | Beam | 40MPa | Concrete Rectangular | 250 | 375 | 937.5 | 6712.5 | 0.63 | 1539.56 | G300E | 4112931.82 | 32.27 | G300E | 1276371.96 | 10.01
3718 | Story7 | B32 | 40 MPa RC Beam (37.5 cm x 25 cm) | Beam | 40MPa | Concrete Rectangular | 250 | 375 | 937.5 | 6712.5 | 0.63 | 1539.56 | G300E | 5213171.59 | 40.9 | G300E | 598231.35 | 4.69
3719 | Story7 | B33 | 40 MPa RC Beam (37.5 cm x 25 cm) | Beam | 40MPa | Concrete Rectangular | 250 | 375 | 937.5 | 6712.5 | 0.63 | 1539.56 | G300E | 3268377.27 | 25.64 | G300E | 2578596.96 | 20.23
3720 | Story7 | B34 | 40 MPa RC Beam (37.5 cm x 25 cm) | Beam | 40MPa | Concrete Rectangular | 250 | 375 | 937.5 | 6712.5 | 0.63 | 1539.56 | G300E | 3392863.64 | 26.62 | G300E | 2524171.93 | 19.81
3721 | Story7 | B35 | 40 MPa RC Beam (37.5 cm x 25 cm) | Beam | 40MPa | Concrete Rectangular | 250 | 375 | 937.5 | 6712.5 | 0.63 | 1539.56 | G300E | 5213171.59 | 40.9 | G300E | 598230.2 | 4.69
3722 | Story7 | B36 | 40 MPa RC Beam (37.5 cm x 25 cm) | Beam | 40MPa | Concrete Rectangular | 250 | 375 | 937.5 | 6712.5 | 0.63 | 1539.56 | G300E | 4575178.98 | 35.9 | G300E | 899114.2 | 7.05
3723 | Story7 | B37 | 40 MPa RC Beam (37.5 cm x 25 cm) | Beam | 40MPa | Concrete Rectangular | 250 | 375 | 937.5 | 7200 | 0.68 | 1651.38 | G300E | 5270400 | 41.35 | G300E | 2974575.91 | 23.34
3724 | Story7 | B38 | 40 MPa RC Beam (37.5 cm x 25 cm) | Beam | 40MPa | Concrete Rectangular | 250 | 375 | 937.5 | 6712.5 | 0.63 | 1539.56 | G300E | 4913258.15 | 38.55 | G300E | 2773167.96 | 21.76
3725 | Story7 | B4 | 40 MPa RC Beam (37.5 cm x 25 cm) | Beam | 40MPa | Concrete Rectangular | 250 | 375 | 937.5 | 6712.5 | 0.63 | 1539.56 | G300E | 3392863.64 | 26.62 | G300E | 2523256.59 | 19.8
3726 | Story7 | B40 | 40 MPa RC Beam (37.5 cm x 25 cm) | Beam | 40MPa | Concrete Rectangular | 250 | 375 | 937.5 | 6712.5 | 0.63 | 1539.56 | G300E | 4912966.3 | 38.55 | G300E | 2773177.81 | 21.76
3727 | Story7 | B41 | 40 MPa RC Beam (37.5 cm x 25 cm) | Beam | 40MPa | Concrete Rectangular | 250 | 375 | 937.5 | 6712.5 | 0.63 | 1539.56 | G300E | 4913258.15 | 38.55 | G300E | 2773172.34 | 21.76
3728 | Story7 | B42 | 40 MPa RC Beam (37.5 cm x 25 cm) | Beam | 40MPa | Concrete Rectangular | 250 | 375 | 937.5 | 6712.5 | 0.63 | 1539.56 | G300E | 4574873.86 | 35.9 | G300E | 899090.18 | 7.05
3729 | Story7 | B43 | 40 MPa RC Beam (37.5 cm x 25 cm) | Beam | 40MPa | Concrete Rectangular | 250 | 375 | 937.5 | 6712.5 | 0.63 | 1539.56 | G300E | 5213171.59 | 40.9 | G300E | 598231.35 | 4.69
3730 | Story7 | B44 | 40 MPa RC Beam (37.5 cm x 25 cm) | Beam | 40MPa | Concrete Rectangular | 250 | 375 | 937.5 | 6712.5 | 0.63 | 1539.56 | G300E | 3392863.64 | 26.62 | G300E | 2524171.93 | 19.81
3731 | Story7 | B45 | 40 MPa RC Beam (37.5 cm x 25 cm) | Beam | 40MPa | Concrete Rectangular | 250 | 375 | 937.5 | 6712.5 | 0.63 | 1539.56 | G300E | 2112911.93 | 16.58 | G300E | 2600027.38 | 20.4
3732 | Story7 | B46 | 40 MPa RC Beam (37.5 cm x 25 cm) | Beam | 40MPa | Concrete Rectangular | 250 | 375 | 937.5 | 6712.5 | 0.63 | 1539.56 | G300E | 4590739.77 | 36.02 | G300E | 1835863.41 | 14.4
3733 | Story7 | B47 | 40 MPa RC Beam (37.5 cm x 25 cm) | Beam | 40MPa | Concrete Rectangular | 250 | 375 | 937.5 | 6712.5 | 0.63 | 1539.56 | G300E | 4590739.77 | 36.02 | G300E | 1835862.27 | 14.4
3734 | Story7 | B48 | 40 MPa RC Beam (37.5 cm x 25 cm) | Beam | 40MPa | Concrete Rectangular | 250 | 375 | 937.5 | 6712.5 | 0.63 | 1539.56 | G300E | 4574873.86 | 35.9 | G300E | 899095.9 | 7.05
3735 | Story7 | B49 | 40 MPa RC Beam (37.5 cm x 25 cm) | Beam | 40MPa | Concrete Rectangular | 250 | 375 | 937.5 | 6712.5 | 0.63 | 1539.56 | G300E | 5213171.59 | 40.9 | G300E | 598230.2 | 4.69
3736 | Story7 | B5 | 40 MPa RC Beam (37.5 cm x 25 cm) | Beam | 40MPa | Concrete Rectangular | 250 | 375 | 937.5 | 6712.5 | 0.63 | 1539.56 | G300E | 5211646.02 | 40.89 | G300E | 598026.54 | 4.69
3737 | Story7 | B50 | 40 MPa RC Beam (37.5 cm x 25 cm) | Beam | 40MPa | Concrete Rectangular | 250 | 375 | 937.5 | 6712.5 | 0.63 | 1539.56 | G300E | 4112321.59 | 32.27 | G300E | 1276371.96 | 10.01
3738 | Story7 | B51 | 40 MPa RC Beam (37.5 cm x 25 cm) | Beam | 40MPa | Concrete Rectangular | 250 | 375 | 937.5 | 6712.5 | 0.63 | 1539.56 | G300E | 5213171.59 | 40.9 | G300E | 598232.49 | 4.69
3739 | Story7 | B52 | 40 MPa RC Beam (37.5 cm x 25 cm) | Beam | 40MPa | Concrete Rectangular | 250 | 375 | 937.5 | 6712.5 | 0.63 | 1539.56 | G300E | 4574873.86 | 35.9 | G300E | 899092.46 | 7.05
3740 | Story7 | B53 | 40 MPa RC Beam (37.5 cm x 25 cm) | Beam | 40MPa | Concrete Rectangular | 250 | 375 | 937.5 | 6712.5 | 0.63 | 1539.56 | G300E | 4590739.77 | 36.02 | G300E | 1835861.12 | 14.4
3741 | Story7 | B54 | 40 MPa RC Beam (37.5 cm x 25 cm) | Beam | 40MPa | Concrete Rectangular | 250 | 375 | 937.5 | 6712.5 | 0.63 | 1539.56 | G300E | 4590739.77 | 36.02 | G300E | 1835862.27 | 14.4
3742 | Story7 | B55 | 40 MPa RC Beam (37.5 cm x 25 cm) | Beam | 40MPa | Concrete Rectangular | 250 | 375 | 937.5 | 6712.5 | 0.63 | 1539.56 | G300E | 2112911.93 | 16.58 | G300E | 2600027.38 | 20.4
3743 | Story7 | B56 | 40 MPa RC Beam (37.5 cm x 25 cm) | Beam | 40MPa | Concrete Rectangular | 250 | 375 | 937.5 | 6712.5 | 0.63 | 1539.56 | G300E | 2198953.98 | 17.25 | G300E | 2600027.38 | 20.4
3744 | Story7 | B57 | 40 MPa RC Beam (37.5 cm x 25 cm) | Beam | 40MPa | Concrete Rectangular | 250 | 375 | 937.5 | 6712.5 | 0.63 | 1539.56 | G300E | 3392863.64 | 26.62 | G300E | 2524171.93 | 19.81
3745 | Story7 | B58 | 40 MPa RC Beam (37.5 cm x 25 cm) | Beam | 40MPa | Concrete Rectangular | 250 | 375 | 937.5 | 6712.5 | 0.63 | 1539.56 | G300E | 3268377.27 | 25.64 | G300E | 2578596.96 | 20.23
3746 | Story7 | B59 | 40 MPa RC Beam (37.5 cm x 25 cm) | Beam | 40MPa | Concrete Rectangular | 250 | 375 | 937.5 | 6712.5 | 0.63 | 1539.56 | G300E | 3392863.64 | 26.62 | G300E | 2524171.93 | 19.81
3747 | Story7 | B6 | 40 MPa RC Beam (37.5 cm x 25 cm) | Beam | 40MPa | Concrete Rectangular | 250 | 375 | 937.5 | 6712.5 | 0.63 | 1539.56 | G300E | 3268377.27 | 25.64 | G300E | 2577681.62 | 20.23
3748 | Story7 | B60 | 40 MPa RC Beam (37.5 cm x 25 cm) | Beam | 40MPa | Concrete Rectangular | 250 | 375 | 937.5 | 6712.5 | 0.63 | 1539.56 | G300E | 2112911.93 | 16.58 | G300E | 2600027.38 | 20.4
3749 | Story7 | B7 | 40 MPa RC Beam (37.5 cm x 25 cm) | Beam | 40MPa | Concrete Rectangular | 250 | 375 | 937.5 | 6712.5 | 0.63 | 1539.56 | G300E | 5213476.7 | 40.91 | G300E | 598230.2 | 4.69
3750 | Story7 | B8 | 40 MPa RC Beam (37.5 cm x 25 cm) | Beam | 40MPa | Concrete Rectangular | 250 | 375 | 937.5 | 6712.5 | 0.63 | 1539.56 | G300E | 3392863.64 | 26.62 | G300E | 2524171.93 | 19.81
3751 | Story7 | B9 | 40 MPa RC Beam (37.5 cm x 25 cm) | Beam | 40MPa | Concrete Rectangular | 250 | 375 | 937.5 | 6712.5 | 0.63 | 1539.56 | G300E | 4590739.77 | 36.02 | G300E | 1835862.27 | 14.4
3752 | Story70 | B1 | 40 MPa RC Beam (60 cm x 40 cm) | Beam | 40MPa | Concrete Rectangular | 400 | 600 | 2400 | 6987.5 | 1.68 | 4102.75 | G300E | 6002897.73 | 47.1 | G300E | 7701497.36 | 60.43
3753 | Story70 | B10 | 40 MPa RC Beam (60 cm x 40 cm) | Beam | 40MPa | Concrete Rectangular | 400 | 600 | 2400 | 6987.5 | 1.68 | 4102.75 | G300E | 5788508.52 | 45.42 | G300E | 7310197.36 | 57.36
3754 | Story70 | B11 | 40 MPa RC Beam (60 cm x 40 cm) | Beam | 40MPa | Concrete Rectangular | 400 | 600 | 2400 | 6987.5 | 1.68 | 4102.75 | G300E | 5788508.52 | 45.42 | G300E | 7310197.36 | 57.36
3755 | Story70 | B12 | 40 MPa RC Beam (60 cm x 40 cm) | Beam | 40MPa | Concrete Rectangular | 400 | 600 | 2400 | 6987.5 | 1.68 | 4102.75 | G300E | 5720539.2 | 44.89 | G300E | 8288454.35 | 65.03
3756 | Story70 | B13 | 40 MPa RC Beam (47.5 cm x 25 cm) | Beam | 40MPa | Concrete Rectangular | 250 | 475 | 1187.5 | 6987.5 | 0.83 | 2030.01 | G300E | 9916850.57 | 77.81 | G300E | 4607488.26 | 36.15
3757 | Story70 | B14 | 40 MPa RC Beam (60 cm x 40 cm) | Beam | 40MPa | Concrete Rectangular | 400 | 600 | 2400 | 6987.5 | 1.68 | 4102.75 | G300E | 6623832.39 | 51.97 | G300E | 9764721.89 | 76.62
3758 | Story70 | B15 | 40 MPa RC Beam (60 cm x 40 cm) | Beam | 40MPa | Concrete Rectangular | 400 | 600 | 2400 | 6987.5 | 1.68 | 4102.75 | G300E | 6628914.2 | 52.01 | G300E | 9764721.89 | 76.62
3759 | Story70 | B16 | 40 MPa RC Beam (60 cm x 40 cm) | Beam | 40MPa | Concrete Rectangular | 400 | 600 | 2400 | 7200 | 1.73 | 4227.52 | G300E | 26715443.48 | 209.62 | G300E | 10039582.96 | 78.77
3760 | Story70 | B17 | 40 MPa RC Beam (60 cm x 40 cm) | Beam | 40MPa | Concrete Rectangular | 400 | 600 | 2400 | 6987.5 | 1.68 | 4102.75 | G300E | 6124861.36 | 48.06 | G300E | 8682927.94 | 68.13
3761 | Story70 | B18 | 40 MPa RC Beam (60 cm x 40 cm) | Beam | 40MPa | Concrete Rectangular | 400 | 600 | 2400 | 7200 | 1.73 | 4227.52 | G300E | 26756765.22 | 209.94 | G300E | 10066348.8 | 78.98
3762 | Story70 | B19 | 40 MPa RC Beam (60 cm x 40 cm) | Beam | 40MPa | Concrete Rectangular | 400 | 600 | 2400 | 6987.5 | 1.68 | 4102.75 | G300E | 6592071.02 | 51.72 | G300E | 9764721.89 | 76.62
3763 | Story70 | B2 | 40 MPa RC Beam (60 cm x 40 cm) | Beam | 40MPa | Concrete Rectangular | 400 | 600 | 2400 | 6987.5 | 1.68 | 4102.75 | G300E | 6002897.73 | 47.1 | G300E | 7701497.36 | 60.43
3764 | Story70 | B20 | 40 MPa RC Beam (60 cm x 40 cm) | Beam | 40MPa | Concrete Rectangular | 400 | 600 | 2400 | 6987.5 | 1.68 | 4102.75 | G300E | 6588894.89 | 51.7 | G300E | 9764721.89 | 76.62
3765 | Story70 | B21 | 40 MPa RC Beam (47.5 cm x 25 cm) | Beam | 40MPa | Concrete Rectangular | 250 | 475 | 1187.5 | 6987.5 | 0.83 | 2030.01 | G300E | 9898746.59 | 77.67 | G300E | 4605362.95 | 36.14
3766 | Story70 | B22 | 40 MPa RC Beam (60 cm x 40 cm) | Beam | 40MPa | Concrete Rectangular | 400 | 600 | 2400 | 6987.5 | 1.68 | 4102.75 | G300E | 5721174.43 | 44.89 | G300E | 8288454.35 | 65.03
3767 | Story70 | B23 | 40 MPa RC Beam (60 cm x 40 cm) | Beam | 40MPa | Concrete Rectangular | 400 | 600 | 2400 | 6987.5 | 1.68 | 4102.75 | G300E | 5764052.27 | 45.23 | G300E | 9071054.35 | 71.17
3768 | Story70 | B24 | 40 MPa RC Beam (47.5 cm x 25 cm) | Beam | 40MPa | Concrete Rectangular | 250 | 475 | 1187.5 | 6987.5 | 0.83 | 2030.01 | G300E | 12280213.64 | 96.36 | G300E | 4858350.55 | 38.12
3769 | Story70 | B25 | 40 MPa RC Beam (60 cm x 40 cm) | Beam | 40MPa | Concrete Rectangular | 400 | 600 | 2400 | 6987.5 | 1.68 | 4102.75 | G300E | 6125178.98 | 48.06 | G300E | 8682927.94 | 68.13
3770 | Story70 | B26 | 40 MPa RC Beam (60 cm x 40 cm) | Beam | 40MPa | Concrete Rectangular | 400 | 600 | 2400 | 7200 | 1.73 | 4227.52 | G300E | 26713878.26 | 209.61 | G300E | 10036891.41 | 78.75
3771 | Story70 | B3 | 40 MPa RC Beam (47.5 cm x 25 cm) | Beam | 40MPa | Concrete Rectangular | 250 | 475 | 1187.5 | 6987.5 | 0.83 | 2030.01 | G300E | 9917485.8 | 77.82 | G300E | 4608096.25 | 36.16
3772 | Story70 | B30 | 40 MPa RC Beam (60 cm x 40 cm) | Beam | 40MPa | Concrete Rectangular | 400 | 600 | 2400 | 6987.5 | 1.68 | 4102.75 | G300E | 25972537.5 | 203.79 | G300E | 9769541.53 | 76.66
3773 | Story70 | B31 | 40 MPa RC Beam (60 cm x 40 cm) | Beam | 40MPa | Concrete Rectangular | 400 | 600 | 2400 | 6987.5 | 1.68 | 4102.75 | G300E | 6124226.14 | 48.05 | G300E | 8682927.94 | 68.13
3774 | Story70 | B32 | 40 MPa RC Beam (47.5 cm x 25 cm) | Beam | 40MPa | Concrete Rectangular | 250 | 475 | 1187.5 | 6987.5 | 0.83 | 2030.01 | G300E | 12296411.93 | 96.48 | G300E | 4859359.84 | 38.13
3775 | Story70 | B33 | 40 MPa RC Beam (60 cm x 40 cm) | Beam | 40MPa | Concrete Rectangular | 400 | 600 | 2400 | 6987.5 | 1.68 | 4102.75 | G300E | 5764052.27 | 45.23 | G300E | 9071054.35 | 71.17
3776 | Story70 | B34 | 40 MPa RC Beam (60 cm x 40 cm) | Beam | 40MPa | Concrete Rectangular | 400 | 600 | 2400 | 6987.5 | 1.68 | 4102.75 | G300E | 5721174.43 | 44.89 | G300E | 8288454.35 | 65.03
3777 | Story70 | B35 | 40 MPa RC Beam (47.5 cm x 25 cm) | Beam | 40MPa | Concrete Rectangular | 250 | 475 | 1187.5 | 6987.5 | 0.83 | 2030.01 | G300E | 12290377.27 | 96.43 | G300E | 4858987.2 | 38.13
3778 | Story70 | B36 | 40 MPa RC Beam (60 cm x 40 cm) | Beam | 40MPa | Concrete Rectangular | 400 | 600 | 2400 | 6987.5 | 1.68 | 4102.75 | G300E | 6591753.41 | 51.72 | G300E | 9764721.89 | 76.62
3779 | Story70 | B37 | 40 MPa RC Beam (60 cm x 40 cm) | Beam | 40MPa | Concrete Rectangular | 400 | 600 | 2400 | 7200 | 1.73 | 4227.52 | G300E | 26754260.87 | 209.92 | G300E | 10066224.83 | 78.98
3780 | Story70 | B38 | 40 MPa RC Beam (60 cm x 40 cm) | Beam | 40MPa | Concrete Rectangular | 400 | 600 | 2400 | 6987.5 | 1.68 | 4102.75 | G300E | 25971322.28 | 203.78 | G300E | 9769423.05 | 76.65
3781 | Story70 | B4 | 40 MPa RC Beam (60 cm x 40 cm) | Beam | 40MPa | Concrete Rectangular | 400 | 600 | 2400 | 6987.5 | 1.68 | 4102.75 | G300E | 5720539.2 | 44.89 | G300E | 8288454.35 | 65.03
3782 | Story70 | B40 | 40 MPa RC Beam (60 cm x 40 cm) | Beam | 40MPa | Concrete Rectangular | 400 | 600 | 2400 | 6987.5 | 1.68 | 4102.75 | G300E | 25974664.13 | 203.81 | G300E | 9769681.89 | 76.66
3783 | Story70 | B41 | 40 MPa RC Beam (60 cm x 40 cm) | Beam | 40MPa | Concrete Rectangular | 400 | 600 | 2400 | 6987.5 | 1.68 | 4102.75 | G300E | 25972841.3 | 203.79 | G300E | 9769590.75 | 76.66
3784 | Story70 | B42 | 40 MPa RC Beam (60 cm x 40 cm) | Beam | 40MPa | Concrete Rectangular | 400 | 600 | 2400 | 6987.5 | 1.68 | 4102.75 | G300E | 6589212.5 | 51.7 | G300E | 9764721.89 | 76.62
3785 | Story70 | B43 | 40 MPa RC Beam (47.5 cm x 25 cm) | Beam | 40MPa | Concrete Rectangular | 250 | 475 | 1187.5 | 6987.5 | 0.83 | 2030.01 | G300E | 12296411.93 | 96.48 | G300E | 4859364.37 | 38.13
3786 | Story70 | B44 | 40 MPa RC Beam (60 cm x 40 cm) | Beam | 40MPa | Concrete Rectangular | 400 | 600 | 2400 | 6987.5 | 1.68 | 4102.75 | G300E | 5721174.43 | 44.89 | G300E | 8288454.35 | 65.03
3787 | Story70 | B45 | 40 MPa RC Beam (60 cm x 40 cm) | Beam | 40MPa | Concrete Rectangular | 400 | 600 | 2400 | 6987.5 | 1.68 | 4102.75 | G300E | 5788508.52 | 45.42 | G300E | 7310197.36 | 57.36
3788 | Story70 | B46 | 40 MPa RC Beam (47.5 cm x 25 cm) | Beam | 40MPa | Concrete Rectangular | 250 | 475 | 1187.5 | 6987.5 | 0.83 | 2030.01 | G300E | 9898746.59 | 77.67 | G300E | 4605346.35 | 36.14
3789 | Story70 | B47 | 40 MPa RC Beam (47.5 cm x 25 cm) | Beam | 40MPa | Concrete Rectangular | 250 | 475 | 1187.5 | 6987.5 | 0.83 | 2030.01 | G300E | 9898746.59 | 77.67 | G300E | 4605372 | 36.14
3790 | Story70 | B48 | 40 MPa RC Beam (60 cm x 40 cm) | Beam | 40MPa | Concrete Rectangular | 400 | 600 | 2400 | 6987.5 | 1.68 | 4102.75 | G300E | 6589847.73 | 51.71 | G300E | 9764721.89 | 76.62
3791 | Story70 | B49 | 40 MPa RC Beam (47.5 cm x 25 cm) | Beam | 40MPa | Concrete Rectangular | 250 | 475 | 1187.5 | 6987.5 | 0.83 | 2030.01 | G300E | 12294823.86 | 96.47 | G300E | 4859317.6 | 38.13
3792 | Story70 | B5 | 40 MPa RC Beam (47.5 cm x 25 cm) | Beam | 40MPa | Concrete Rectangular | 250 | 475 | 1187.5 | 6987.5 | 0.83 | 2030.01 | G300E | 12277355.11 | 96.33 | G300E | 4858255.5 | 38.12
3793 | Story70 | B50 | 40 MPa RC Beam (60 cm x 40 cm) | Beam | 40MPa | Concrete Rectangular | 400 | 600 | 2400 | 6987.5 | 1.68 | 4102.75 | G300E | 6124543.75 | 48.06 | G300E | 8682927.94 | 68.13
3794 | Story70 | B51 | 40 MPa RC Beam (47.5 cm x 25 cm) | Beam | 40MPa | Concrete Rectangular | 250 | 475 | 1187.5 | 6987.5 | 0.83 | 2030.01 | G300E | 12294188.64 | 96.46 | G300E | 4859245.19 | 38.13
3795 | Story70 | B52 | 40 MPa RC Beam (60 cm x 40 cm) | Beam | 40MPa | Concrete Rectangular | 400 | 600 | 2400 | 6987.5 | 1.68 | 4102.75 | G300E | 6590800.57 | 51.71 | G300E | 9764721.89 | 76.62
3796 | Story70 | B53 | 40 MPa RC Beam (47.5 cm x 25 cm) | Beam | 40MPa | Concrete Rectangular | 250 | 475 | 1187.5 | 6987.5 | 0.83 | 2030.01 | G300E | 9898428.98 | 77.67 | G300E | 4605332.78 | 36.14
3797 | Story70 | B54 | 40 MPa RC Beam (47.5 cm x 25 cm) | Beam | 40MPa | Concrete Rectangular | 250 | 475 | 1187.5 | 6987.5 | 0.83 | 2030.01 | G300E | 9898746.59 | 77.67 | G300E | 4605358.42 | 36.14
3798 | Story70 | B55 | 40 MPa RC Beam (60 cm x 40 cm) | Beam | 40MPa | Concrete Rectangular | 400 | 600 | 2400 | 6987.5 | 1.68 | 4102.75 | G300E | 5788508.52 | 45.42 | G300E | 7310197.36 | 57.36
3799 | Story70 | B56 | 40 MPa RC Beam (60 cm x 40 cm) | Beam | 40MPa | Concrete Rectangular | 400 | 600 | 2400 | 6987.5 | 1.68 | 4102.75 | G300E | 5788508.52 | 45.42 | G300E | 7310197.36 | 57.36
3800 | Story70 | B57 | 40 MPa RC Beam (60 cm x 40 cm) | Beam | 40MPa | Concrete Rectangular | 400 | 600 | 2400 | 6987.5 | 1.68 | 4102.75 | G300E | 5721174.43 | 44.89 | G300E | 8288454.35 | 65.03
3801 | Story70 | B58 | 40 MPa RC Beam (60 cm x 40 cm) | Beam | 40MPa | Concrete Rectangular | 400 | 600 | 2400 | 6987.5 | 1.68 | 4102.75 | G300E | 6192830.68 | 48.59 | G300E | 9071054.35 | 71.17
3802 | Story70 | B59 | 40 MPa RC Beam (60 cm x 40 cm) | Beam | 40MPa | Concrete Rectangular | 400 | 600 | 2400 | 6987.5 | 1.68 | 4102.75 | G300E | 5721174.43 | 44.89 | G300E | 8288454.35 | 65.03
3803 | Story70 | B6 | 40 MPa RC Beam (60 cm x 40 cm) | Beam | 40MPa | Concrete Rectangular | 400 | 600 | 2400 | 6987.5 | 1.68 | 4102.75 | G300E | 6192830.68 | 48.59 | G300E | 9071054.35 | 71.17
3804 | Story70 | B60 | 40 MPa RC Beam (60 cm x 40 cm) | Beam | 40MPa | Concrete Rectangular | 400 | 600 | 2400 | 6987.5 | 1.68 | 4102.75 | G300E | 5788508.52 | 45.42 | G300E | 7310197.36 | 57.36
3805 | Story70 | B7 | 40 MPa RC Beam (47.5 cm x 25 cm) | Beam | 40MPa | Concrete Rectangular | 250 | 475 | 1187.5 | 6987.5 | 0.83 | 2030.01 | G300E | 12287201.14 | 96.41 | G300E | 4858871.04 | 38.12
3806 | Story70 | B8 | 40 MPa RC Beam (60 cm x 40 cm) | Beam | 40MPa | Concrete Rectangular | 400 | 600 | 2400 | 6987.5 | 1.68 | 4102.75 | G300E | 5721174.43 | 44.89 | G300E | 8288454.35 | 65.03
3807 | Story70 | B9 | 40 MPa RC Beam (47.5 cm x 25 cm) | Beam | 40MPa | Concrete Rectangular | 250 | 475 | 1187.5 | 6987.5 | 0.83 | 2030.01 | G300E | 9898111.36 | 77.66 | G300E | 4605307.13 | 36.13
3808 | Story71 | B1 | 40 MPa RC Beam (47.5 cm x 25 cm) | Beam | 40MPa | Concrete Rectangular | 250 | 475 | 1187.5 | 6962.5 | 0.83 | 2022.74 | G300E | 4242694.32 | 33.29 | G300E | 3730825.72 | 29.27
3809 | Story71 | B10 | 40 MPa RC Beam (47.5 cm x 25 cm) | Beam | 40MPa | Concrete Rectangular | 250 | 475 | 1187.5 | 6962.5 | 0.83 | 2022.74 | G300E | 4241111.93 | 33.28 | G300E | 3729876.29 | 29.27
3810 | Story71 | B11 | 40 MPa RC Beam (47.5 cm x 25 cm) | Beam | 40MPa | Concrete Rectangular | 250 | 475 | 1187.5 | 6962.5 | 0.83 | 2022.74 | G300E | 4241111.93 | 33.28 | G300E | 3729876.29 | 29.27
3811 | Story71 | B12 | 40 MPa RC Beam (47.5 cm x 25 cm) | Beam | 40MPa | Concrete Rectangular | 250 | 475 | 1187.5 | 6962.5 | 0.83 | 2022.74 | G300E | 3940775 | 30.92 | G300E | 3627337.65 | 28.46
3812 | Story71 | B13 | 40 MPa RC Beam (42.5 cm x 25 cm) | Beam | 40MPa | Concrete Rectangular | 250 | 425 | 1062.5 | 6962.5 | 0.74 | 1809.82 | G300E | 12119813.64 | 95.1 | G300E | 3983270.54 | 31.25
3813 | Story71 | B14 | 40 MPa RC Beam (60 cm x 40 cm) | Beam | 40MPa | Concrete Rectangular | 400 | 600 | 2400 | 6962.5 | 1.67 | 4088.07 | G300E | 5569050.57 | 43.7 | G300E | 9818399.77 | 77.04
3814 | Story71 | B15 | 40 MPa RC Beam (60 cm x 40 cm) | Beam | 40MPa | Concrete Rectangular | 400 | 600 | 2400 | 6962.5 | 1.67 | 4088.07 | G300E | 5568734.09 | 43.69 | G300E | 9818399.77 | 77.04
3815 | Story71 | B16 | 40 MPa RC Beam (60 cm x 40 cm) | Beam | 40MPa | Concrete Rectangular | 400 | 600 | 2400 | 7200 | 1.73 | 4227.52 | G300E | 24190747.83 | 189.81 | G300E | 9761340.52 | 76.59
3816 | Story71 | B17 | 40 MPa RC Beam (60 cm x 25 cm) | Beam | 40MPa | Concrete Rectangular | 250 | 600 | 1500 | 6962.5 | 1.04 | 2555.05 | G300E | 4740513.07 | 37.2 | G300E | 5508612.27 | 43.22
3817 | Story71 | B18 | 40 MPa RC Beam (60 cm x 40 cm) | Beam | 40MPa | Concrete Rectangular | 400 | 600 | 2400 | 7200 | 1.73 | 4227.52 | G300E | 24203582.61 | 189.91 | G300E | 9762020.45 | 76.6
3818 | Story71 | B19 | 40 MPa RC Beam (60 cm x 40 cm) | Beam | 40MPa | Concrete Rectangular | 400 | 600 | 2400 | 6962.5 | 1.67 | 4088.07 | G300E | 5554176.14 | 43.58 | G300E | 9818399.77 | 77.04
3819 | Story71 | B2 | 40 MPa RC Beam (47.5 cm x 25 cm) | Beam | 40MPa | Concrete Rectangular | 250 | 475 | 1187.5 | 6962.5 | 0.83 | 2022.74 | G300E | 4242694.32 | 33.29 | G300E | 3730825.72 | 29.27
3820 | Story71 | B20 | 40 MPa RC Beam (60 cm x 40 cm) | Beam | 40MPa | Concrete Rectangular | 400 | 600 | 2400 | 6962.5 | 1.67 | 4088.07 | G300E | 5553543.18 | 43.58 | G300E | 9818399.77 | 77.04
3821 | Story71 | B21 | 40 MPa RC Beam (42.5 cm x 25 cm) | Beam | 40MPa | Concrete Rectangular | 250 | 425 | 1062.5 | 6962.5 | 0.74 | 1809.82 | G300E | 12086267.05 | 94.83 | G300E | 3982822.65 | 31.25
3822 | Story71 | B22 | 40 MPa RC Beam (47.5 cm x 25 cm) | Beam | 40MPa | Concrete Rectangular | 250 | 475 | 1187.5 | 6962.5 | 0.83 | 2022.74 | G300E | 3941091.48 | 30.92 | G300E | 3627337.65 | 28.46
3823 | Story71 | B23 | 40 MPa RC Beam (47.5 cm x 25 cm) | Beam | 40MPa | Concrete Rectangular | 250 | 475 | 1187.5 | 6962.5 | 0.83 | 2022.74 | G300E | 3531886.36 | 27.71 | G300E | 4358923.6 | 34.2
3824 | Story71 | B24 | 40 MPa RC Beam (42.5 cm x 25 cm) | Beam | 40MPa | Concrete Rectangular | 250 | 425 | 1062.5 | 6962.5 | 0.74 | 1809.82 | G300E | 17011919.32 | 133.48 | G300E | 4352377.03 | 34.15
3825 | Story71 | B25 | 40 MPa RC Beam (60 cm x 25 cm) | Beam | 40MPa | Concrete Rectangular | 250 | 600 | 1500 | 6962.5 | 1.04 | 2555.05 | G300E | 4740513.07 | 37.2 | G300E | 5508612.27 | 43.22
3826 | Story71 | B26 | 40 MPa RC Beam (60 cm x 40 cm) | Beam | 40MPa | Concrete Rectangular | 400 | 600 | 2400 | 7200 | 1.73 | 4227.52 | G300E | 24190434.78 | 189.81 | G300E | 9761316.1 | 76.59
3827 | Story71 | B3 | 40 MPa RC Beam (42.5 cm x 25 cm) | Beam | 40MPa | Concrete Rectangular | 250 | 425 | 1062.5 | 6962.5 | 0.74 | 1809.82 | G300E | 12119813.64 | 95.1 | G300E | 3983286.68 | 31.25
3828 | Story71 | B30 | 40 MPa RC Beam (60 cm x 40 cm) | Beam | 40MPa | Concrete Rectangular | 400 | 600 | 2400 | 6962.5 | 1.67 | 4088.07 | G300E | 23416703.8 | 183.74 | G300E | 9440690.48 | 74.08
3829 | Story71 | B31 | 40 MPa RC Beam (60 cm x 25 cm) | Beam | 40MPa | Concrete Rectangular | 250 | 600 | 1500 | 6962.5 | 1.04 | 2555.05 | G300E | 4737031.82 | 37.17 | G300E | 5508612.27 | 43.22
3830 | Story71 | B32 | 40 MPa RC Beam (42.5 cm x 25 cm) | Beam | 40MPa | Concrete Rectangular | 250 | 425 | 1062.5 | 6962.5 | 0.74 | 1809.82 | G300E | 17034072.73 | 133.66 | G300E | 4353146.39 | 34.16
3831 | Story71 | B33 | 40 MPa RC Beam (47.5 cm x 25 cm) | Beam | 40MPa | Concrete Rectangular | 250 | 475 | 1187.5 | 6962.5 | 0.83 | 2022.74 | G300E | 3531886.36 | 27.71 | G300E | 4358923.6 | 34.2
3832 | Story71 | B34 | 40 MPa RC Beam (47.5 cm x 25 cm) | Beam | 40MPa | Concrete Rectangular | 250 | 475 | 1187.5 | 6962.5 | 0.83 | 2022.74 | G300E | 3941091.48 | 30.92 | G300E | 3627337.65 | 28.46
3833 | Story71 | B35 | 40 MPa RC Beam (42.5 cm x 25 cm) | Beam | 40MPa | Concrete Rectangular | 250 | 425 | 1062.5 | 6962.5 | 0.74 | 1809.82 | G300E | 17026477.27 | 133.6 | G300E | 4352849.14 | 34.15
3834 | Story71 | B36 | 40 MPa RC Beam (60 cm x 40 cm) | Beam | 40MPa | Concrete Rectangular | 400 | 600 | 2400 | 6962.5 | 1.67 | 4088.07 | G300E | 5553859.66 | 43.58 | G300E | 9818399.77 | 77.04
3835 | Story71 | B37 | 40 MPa RC Beam (60 cm x 40 cm) | Beam | 40MPa | Concrete Rectangular | 400 | 600 | 2400 | 7200 | 1.73 | 4227.52 | G300E | 24210469.57 | 189.96 | G300E | 9762315.34 | 76.6
3836 | Story71 | B38 | 40 MPa RC Beam (60 cm x 40 cm) | Beam | 40MPa | Concrete Rectangular | 400 | 600 | 2400 | 6962.5 | 1.67 | 4088.07 | G300E | 23416703.8 | 183.74 | G300E | 9440714.09 | 74.08
3837 | Story71 | B4 | 40 MPa RC Beam (47.5 cm x 25 cm) | Beam | 40MPa | Concrete Rectangular | 250 | 475 | 1187.5 | 6962.5 | 0.83 | 2022.74 | G300E | 3940775 | 30.92 | G300E | 3627337.65 | 28.46
3838 | Story71 | B40 | 40 MPa RC Beam (60 cm x 40 cm) | Beam | 40MPa | Concrete Rectangular | 400 | 600 | 2400 | 6962.5 | 1.67 | 4088.07 | G300E | 23413373.91 | 183.71 | G300E | 9440443.46 | 74.07
3839 | Story71 | B41 | 40 MPa RC Beam (60 cm x 40 cm) | Beam | 40MPa | Concrete Rectangular | 400 | 600 | 2400 | 6962.5 | 1.67 | 4088.07 | G300E | 23417006.52 | 183.74 | G300E | 9440694.11 | 74.08
3840 | Story71 | B42 | 40 MPa RC Beam (60 cm x 40 cm) | Beam | 40MPa | Concrete Rectangular | 400 | 600 | 2400 | 6962.5 | 1.67 | 4088.07 | G300E | 5553543.18 | 43.58 | G300E | 9818399.77 | 77.04
3841 | Story71 | B43 | 40 MPa RC Beam (42.5 cm x 25 cm) | Beam | 40MPa | Concrete Rectangular | 250 | 425 | 1062.5 | 6962.5 | 0.74 | 1809.82 | G300E | 17034389.2 | 133.66 | G300E | 4353154.46 | 34.16
3842 | Story71 | B44 | 40 MPa RC Beam (47.5 cm x 25 cm) | Beam | 40MPa | Concrete Rectangular | 250 | 475 | 1187.5 | 6962.5 | 0.83 | 2022.74 | G300E | 3941091.48 | 30.92 | G300E | 3627337.65 | 28.46
3843 | Story71 | B45 | 40 MPa RC Beam (47.5 cm x 25 cm) | Beam | 40MPa | Concrete Rectangular | 250 | 475 | 1187.5 | 6962.5 | 0.83 | 2022.74 | G300E | 4241111.93 | 33.28 | G300E | 3729876.29 | 29.27
3844 | Story71 | B46 | 40 MPa RC Beam (42.5 cm x 25 cm) | Beam | 40MPa | Concrete Rectangular | 250 | 425 | 1062.5 | 6962.5 | 0.74 | 1809.82 | G300E | 12085634.09 | 94.83 | G300E | 3982814.58 | 31.25
3845 | Story71 | B47 | 40 MPa RC Beam (42.5 cm x 25 cm) | Beam | 40MPa | Concrete Rectangular | 250 | 425 | 1062.5 | 6962.5 | 0.74 | 1809.82 | G300E | 12086267.05 | 94.83 | G300E | 3982821.3 | 31.25
3846 | Story71 | B48 | 40 MPa RC Beam (60 cm x 40 cm) | Beam | 40MPa | Concrete Rectangular | 400 | 600 | 2400 | 6962.5 | 1.67 | 4088.07 | G300E | 5553543.18 | 43.58 | G300E | 9818399.77 | 77.04
3847 | Story71 | B49 | 40 MPa RC Beam (42.5 cm x 25 cm) | Beam | 40MPa | Concrete Rectangular | 250 | 425 | 1062.5 | 6962.5 | 0.74 | 1809.82 | G300E | 17033756.25 | 133.65 | G300E | 4353108.73 | 34.16
3848 | Story71 | B5 | 40 MPa RC Beam (42.5 cm x 25 cm) | Beam | 40MPa | Concrete Rectangular | 250 | 425 | 1062.5 | 6962.5 | 0.74 | 1809.82 | G300E | 17011919.32 | 133.48 | G300E | 4352386.45 | 34.15
3849 | Story71 | B50 | 40 MPa RC Beam (60 cm x 25 cm) | Beam | 40MPa | Concrete Rectangular | 250 | 600 | 1500 | 6962.5 | 1.04 | 2555.05 | G300E | 4736398.86 | 37.16 | G300E | 5508612.27 | 43.22
3850 | Story71 | B51 | 40 MPa RC Beam (42.5 cm x 25 cm) | Beam | 40MPa | Concrete Rectangular | 250 | 425 | 1062.5 | 6962.5 | 0.74 | 1809.82 | G300E | 17032806.82 | 133.65 | G300E | 4353026.68 | 34.16
3851 | Story71 | B52 | 40 MPa RC Beam (60 cm x 40 cm) | Beam | 40MPa | Concrete Rectangular | 400 | 600 | 2400 | 6962.5 | 1.67 | 4088.07 | G300E | 5554492.61 | 43.58 | G300E | 9818399.77 | 77.04
3852 | Story71 | B53 | 40 MPa RC Beam (42.5 cm x 25 cm) | Beam | 40MPa | Concrete Rectangular | 250 | 425 | 1062.5 | 6962.5 | 0.74 | 1809.82 | G300E | 12085317.61 | 94.83 | G300E | 3982790.36 | 31.25
3853 | Story71 | B54 | 40 MPa RC Beam (42.5 cm x 25 cm) | Beam | 40MPa | Concrete Rectangular | 250 | 425 | 1062.5 | 6962.5 | 0.74 | 1809.82 | G300E | 12086267.05 | 94.83 | G300E | 3982832.06 | 31.25
3854 | Story71 | B55 | 40 MPa RC Beam (47.5 cm x 25 cm) | Beam | 40MPa | Concrete Rectangular | 250 | 475 | 1187.5 | 6962.5 | 0.83 | 2022.74 | G300E | 4241111.93 | 33.28 | G300E | 3729876.29 | 29.27
3855 | Story71 | B56 | 40 MPa RC Beam (47.5 cm x 25 cm) | Beam | 40MPa | Concrete Rectangular | 250 | 475 | 1187.5 | 6962.5 | 0.83 | 2022.74 | G300E | 4241111.93 | 33.28 | G300E | 3729876.29 | 29.27
3856 | Story71 | B57 | 40 MPa RC Beam (47.5 cm x 25 cm) | Beam | 40MPa | Concrete Rectangular | 250 | 475 | 1187.5 | 6962.5 | 0.83 | 2022.74 | G300E | 3941091.48 | 30.92 | G300E | 3627337.65 | 28.46
3857 | Story71 | B58 | 40 MPa RC Beam (47.5 cm x 25 cm) | Beam | 40MPa | Concrete Rectangular | 250 | 475 | 1187.5 | 6962.5 | 0.83 | 2022.74 | G300E | 3531886.36 | 27.71 | G300E | 4358923.6 | 34.2
3858 | Story71 | B59 | 40 MPa RC Beam (47.5 cm x 25 cm) | Beam | 40MPa | Concrete Rectangular | 250 | 475 | 1187.5 | 6962.5 | 0.83 | 2022.74 | G300E | 3941091.48 | 30.92 | G300E | 3627337.65 | 28.46
3859 | Story71 | B6 | 40 MPa RC Beam (47.5 cm x 25 cm) | Beam | 40MPa | Concrete Rectangular | 250 | 475 | 1187.5 | 6962.5 | 0.83 | 2022.74 | G300E | 3531886.36 | 27.71 | G300E | 4358923.6 | 34.2
3860 | Story71 | B60 | 40 MPa RC Beam (47.5 cm x 25 cm) | Beam | 40MPa | Concrete Rectangular | 250 | 475 | 1187.5 | 6962.5 | 0.83 | 2022.74 | G300E | 4241111.93 | 33.28 | G300E | 3729876.29 | 29.27
3861 | Story71 | B7 | 40 MPa RC Beam (42.5 cm x 25 cm) | Beam | 40MPa | Concrete Rectangular | 250 | 425 | 1062.5 | 6962.5 | 0.74 | 1809.82 | G300E | 17022363.07 | 133.56 | G300E | 4352741.54 | 34.15
3862 | Story71 | B8 | 40 MPa RC Beam (47.5 cm x 25 cm) | Beam | 40MPa | Concrete Rectangular | 250 | 475 | 1187.5 | 6962.5 | 0.83 | 2022.74 | G300E | 3941091.48 | 30.92 | G300E | 3627337.65 | 28.46
3863 | Story71 | B9 | 40 MPa RC Beam (42.5 cm x 25 cm) | Beam | 40MPa | Concrete Rectangular | 250 | 425 | 1062.5 | 6962.5 | 0.74 | 1809.82 | G300E | 12085317.61 | 94.83 | G300E | 3982764.81 | 31.25
3864 | Story8 | B1 | 40 MPa RC Beam (37.5 cm x 25 cm) | Beam | 40MPa | Concrete Rectangular | 250 | 375 | 937.5 | 6712.5 | 0.63 | 1539.56 | G300E | 3723301.7 | 29.21 | G300E | 2819026.5 | 22.12
3865 | Story8 | B10 | 40 MPa RC Beam (37.5 cm x 25 cm) | Beam | 40MPa | Concrete Rectangular | 250 | 375 | 937.5 | 6712.5 | 0.63 | 1539.56 | G300E | 3742523.86 | 29.37 | G300E | 2550221.39 | 20.01
3866 | Story8 | B11 | 40 MPa RC Beam (37.5 cm x 25 cm) | Beam | 40MPa | Concrete Rectangular | 250 | 375 | 937.5 | 6712.5 | 0.63 | 1539.56 | G300E | 3742523.86 | 29.37 | G300E | 2550221.39 | 20.01
3867 | Story8 | B12 | 40 MPa RC Beam (37.5 cm x 25 cm) | Beam | 40MPa | Concrete Rectangular | 250 | 375 | 937.5 | 6712.5 | 0.63 | 1539.56 | G300E | 2267909.66 | 17.79 | G300E | 2272335.33 | 17.83
3868 | Story8 | B13 | 40 MPa RC Beam (37.5 cm x 25 cm) | Beam | 40MPa | Concrete Rectangular | 250 | 375 | 937.5 | 6712.5 | 0.63 | 1539.56 | G300E | 4652372.73 | 36.5 | G300E | 1610501.52 | 12.64
3869 | Story8 | B14 | 40 MPa RC Beam (37.5 cm x 25 cm) | Beam | 40MPa | Concrete Rectangular | 250 | 375 | 937.5 | 6712.5 | 0.63 | 1539.56 | G300E | 4328952.27 | 33.97 | G300E | 877560.21 | 6.89
3870 | Story8 | B15 | 40 MPa RC Beam (37.5 cm x 25 cm) | Beam | 40MPa | Concrete Rectangular | 250 | 375 | 937.5 | 6712.5 | 0.63 | 1539.56 | G300E | 4323155.11 | 33.92 | G300E | 877309.64 | 6.88
3871 | Story8 | B16 | 40 MPa RC Beam (37.5 cm x 25 cm) | Beam | 40MPa | Concrete Rectangular | 250 | 375 | 937.5 | 7200 | 0.68 | 1651.38 | G300E | 5213113.04 | 40.9 | G300E | 3074052.91 | 24.12
3872 | Story8 | B17 | 40 MPa RC Beam (37.5 cm x 25 cm) | Beam | 40MPa | Concrete Rectangular | 250 | 375 | 937.5 | 6712.5 | 0.63 | 1539.56 | G300E | 4180361.93 | 32.8 | G300E | 2356983.77 | 18.49
3873 | Story8 | B18 | 40 MPa RC Beam (37.5 cm x 25 cm) | Beam | 40MPa | Concrete Rectangular | 250 | 375 | 937.5 | 7200 | 0.68 | 1651.38 | G300E | 5272278.26 | 41.37 | G300E | 3081060 | 24.18
3874 | Story8 | B19 | 40 MPa RC Beam (37.5 cm x 25 cm) | Beam | 40MPa | Concrete Rectangular | 250 | 375 | 937.5 | 6712.5 | 0.63 | 1539.56 | G300E | 4340546.59 | 34.06 | G300E | 882751.34 | 6.93
3875 | Story8 | B2 | 40 MPa RC Beam (37.5 cm x 25 cm) | Beam | 40MPa | Concrete Rectangular | 250 | 375 | 937.5 | 6712.5 | 0.63 | 1539.56 | G300E | 3722081.25 | 29.2 | G300E | 2685081.62 | 21.07
3876 | Story8 | B20 | 40 MPa RC Beam (37.5 cm x 25 cm) | Beam | 40MPa | Concrete Rectangular | 250 | 375 | 937.5 | 6712.5 | 0.63 | 1539.56 | G300E | 4340851.7 | 34.06 | G300E | 882741.04 | 6.93
3877 | Story8 | B21 | 40 MPa RC Beam (37.5 cm x 25 cm) | Beam | 40MPa | Concrete Rectangular | 250 | 375 | 937.5 | 6712.5 | 0.63 | 1539.56 | G300E | 4666713.07 | 36.62 | G300E | 1479182.52 | 11.61
3878 | Story8 | B22 | 40 MPa RC Beam (37.5 cm x 25 cm) | Beam | 40MPa | Concrete Rectangular | 250 | 375 | 937.5 | 6712.5 | 0.63 | 1539.56 | G300E | 2267909.66 | 17.79 | G300E | 2274776.24 | 17.85
3879 | Story8 | B23 | 40 MPa RC Beam (37.5 cm x 25 cm) | Beam | 40MPa | Concrete Rectangular | 250 | 375 | 937.5 | 6712.5 | 0.63 | 1539.56 | G300E | 3471582.95 | 27.24 | G300E | 2556628.78 | 20.06
3880 | Story8 | B24 | 40 MPa RC Beam (37.5 cm x 25 cm) | Beam | 40MPa | Concrete Rectangular | 250 | 375 | 937.5 | 6712.5 | 0.63 | 1539.56 | G300E | 4724684.66 | 37.07 | G300E | 1887822.74 | 14.81
3881 | Story8 | B25 | 40 MPa RC Beam (37.5 cm x 25 cm) | Beam | 40MPa | Concrete Rectangular | 250 | 375 | 937.5 | 6712.5 | 0.63 | 1539.56 | G300E | 4180056.82 | 32.8 | G300E | 2356946.01 | 18.49
3882 | Story8 | B26 | 40 MPa RC Beam (37.5 cm x 25 cm) | Beam | 40MPa | Concrete Rectangular | 250 | 375 | 937.5 | 7200 | 0.68 | 1651.38 | G300E | 5210608.7 | 40.88 | G300E | 3074052.91 | 24.12
3883 | Story8 | B3 | 40 MPa RC Beam (37.5 cm x 25 cm) | Beam | 40MPa | Concrete Rectangular | 250 | 375 | 937.5 | 6712.5 | 0.63 | 1539.56 | G300E | 4657254.55 | 36.54 | G300E | 1442852.64 | 11.32
3884 | Story8 | B30 | 40 MPa RC Beam (37.5 cm x 25 cm) | Beam | 40MPa | Concrete Rectangular | 250 | 375 | 937.5 | 6712.5 | 0.63 | 1539.56 | G300E | 4915301.09 | 38.57 | G300E | 2872440 | 22.54
3885 | Story8 | B31 | 40 MPa RC Beam (37.5 cm x 25 cm) | Beam | 40MPa | Concrete Rectangular | 250 | 375 | 937.5 | 6712.5 | 0.63 | 1539.56 | G300E | 4179446.59 | 32.79 | G300E | 2356949.45 | 18.49
3886 | Story8 | B32 | 40 MPa RC Beam (37.5 cm x 25 cm) | Beam | 40MPa | Concrete Rectangular | 250 | 375 | 937.5 | 6712.5 | 0.63 | 1539.56 | G300E | 4725294.89 | 37.08 | G300E | 1887868.5 | 14.81
3887 | Story8 | B33 | 40 MPa RC Beam (37.5 cm x 25 cm) | Beam | 40MPa | Concrete Rectangular | 250 | 375 | 937.5 | 6712.5 | 0.63 | 1539.56 | G300E | 3471582.95 | 27.24 | G300E | 2556628.78 | 20.06
3888 | Story8 | B34 | 40 MPa RC Beam (37.5 cm x 25 cm) | Beam | 40MPa | Concrete Rectangular | 250 | 375 | 937.5 | 6712.5 | 0.63 | 1539.56 | G300E | 2353951.7 | 18.47 | G300E | 2274776.24 | 17.85
3889 | Story8 | B35 | 40 MPa RC Beam (37.5 cm x 25 cm) | Beam | 40MPa | Concrete Rectangular | 250 | 375 | 937.5 | 6712.5 | 0.63 | 1539.56 | G300E | 4724989.77 | 37.07 | G300E | 1887863.93 | 14.81
3890 | Story8 | B36 | 40 MPa RC Beam (37.5 cm x 25 cm) | Beam | 40MPa | Concrete Rectangular | 250 | 375 | 937.5 | 6712.5 | 0.63 | 1539.56 | G300E | 4340546.59 | 34.06 | G300E | 882752.48 | 6.93
3891 | Story8 | B37 | 40 MPa RC Beam (37.5 cm x 25 cm) | Beam | 40MPa | Concrete Rectangular | 250 | 375 | 937.5 | 7200 | 0.68 | 1651.38 | G300E | 5272278.26 | 41.37 | G300E | 3081052.96 | 24.18
3892 | Story8 | B38 | 40 MPa RC Beam (37.5 cm x 25 cm) | Beam | 40MPa | Concrete Rectangular | 250 | 375 | 937.5 | 6712.5 | 0.63 | 1539.56 | G300E | 4915301.09 | 38.57 | G300E | 2872436.71 | 22.54
3893 | Story8 | B4 | 40 MPa RC Beam (37.5 cm x 25 cm) | Beam | 40MPa | Concrete Rectangular | 250 | 375 | 937.5 | 6712.5 | 0.63 | 1539.56 | G300E | 2353951.7 | 18.47 | G300E | 2272335.33 | 17.83
3894 | Story8 | B40 | 40 MPa RC Beam (37.5 cm x 25 cm) | Beam | 40MPa | Concrete Rectangular | 250 | 375 | 937.5 | 6712.5 | 0.63 | 1539.56 | G300E | 4915301.09 | 38.57 | G300E | 2872444.37 | 22.54
3895 | Story8 | B41 | 40 MPa RC Beam (37.5 cm x 25 cm) | Beam | 40MPa | Concrete Rectangular | 250 | 375 | 937.5 | 6712.5 | 0.63 | 1539.56 | G300E | 4915301.09 | 38.57 | G300E | 2872440 | 22.54
3896 | Story8 | B42 | 40 MPa RC Beam (37.5 cm x 25 cm) | Beam | 40MPa | Concrete Rectangular | 250 | 375 | 937.5 | 6712.5 | 0.63 | 1539.56 | G300E | 4340851.7 | 34.06 | G300E | 882739.9 | 6.93
3897 | Story8 | B43 | 40 MPa RC Beam (37.5 cm x 25 cm) | Beam | 40MPa | Concrete Rectangular | 250 | 375 | 937.5 | 6712.5 | 0.63 | 1539.56 | G300E | 4725294.89 | 37.08 | G300E | 1887868.5 | 14.81
3898 | Story8 | B44 | 40 MPa RC Beam (37.5 cm x 25 cm) | Beam | 40MPa | Concrete Rectangular | 250 | 375 | 937.5 | 6712.5 | 0.63 | 1539.56 | G300E | 2353951.7 | 18.47 | G300E | 2274776.24 | 17.85
3899 | Story8 | B45 | 40 MPa RC Beam (37.5 cm x 25 cm) | Beam | 40MPa | Concrete Rectangular | 250 | 375 | 937.5 | 6712.5 | 0.63 | 1539.56 | G300E | 3742523.86 | 29.37 | G300E | 2550221.39 | 20.01
3900 | Story8 | B46 | 40 MPa RC Beam (37.5 cm x 25 cm) | Beam | 40MPa | Concrete Rectangular | 250 | 375 | 937.5 | 6712.5 | 0.63 | 1539.56 | G300E | 4666713.07 | 36.62 | G300E | 1479179.09 | 11.61
3901 | Story8 | B47 | 40 MPa RC Beam (37.5 cm x 25 cm) | Beam | 40MPa | Concrete Rectangular | 250 | 375 | 937.5 | 6712.5 | 0.63 | 1539.56 | G300E | 4666713.07 | 36.62 | G300E | 1479182.52 | 11.61
3902 | Story8 | B48 | 40 MPa RC Beam (37.5 cm x 25 cm) | Beam | 40MPa | Concrete Rectangular | 250 | 375 | 937.5 | 6712.5 | 0.63 | 1539.56 | G300E | 4340851.7 | 34.06 | G300E | 882743.33 | 6.93
3903 | Story8 | B49 | 40 MPa RC Beam (37.5 cm x 25 cm) | Beam | 40MPa | Concrete Rectangular | 250 | 375 | 937.5 | 6712.5 | 0.63 | 1539.56 | G300E | 4725294.89 | 37.08 | G300E | 1887868.5 | 14.81
3904 | Story8 | B5 | 40 MPa RC Beam (37.5 cm x 25 cm) | Beam | 40MPa | Concrete Rectangular | 250 | 375 | 937.5 | 6712.5 | 0.63 | 1539.56 | G300E | 4724074.43 | 37.07 | G300E | 1887717.47 | 14.81
3905 | Story8 | B50 | 40 MPa RC Beam (37.5 cm x 25 cm) | Beam | 40MPa | Concrete Rectangular | 250 | 375 | 937.5 | 6712.5 | 0.63 | 1539.56 | G300E | 4179446.59 | 32.79 | G300E | 2356944.87 | 18.49
3906 | Story8 | B51 | 40 MPa RC Beam (37.5 cm x 25 cm) | Beam | 40MPa | Concrete Rectangular | 250 | 375 | 937.5 | 6712.5 | 0.63 | 1539.56 | G300E | 4725294.89 | 37.08 | G300E | 1887869.65 | 14.81
3907 | Story8 | B52 | 40 MPa RC Beam (37.5 cm x 25 cm) | Beam | 40MPa | Concrete Rectangular | 250 | 375 | 937.5 | 6712.5 | 0.63 | 1539.56 | G300E | 4340851.7 | 34.06 | G300E | 882739.9 | 6.93
3908 | Story8 | B53 | 40 MPa RC Beam (37.5 cm x 25 cm) | Beam | 40MPa | Concrete Rectangular | 250 | 375 | 937.5 | 6712.5 | 0.63 | 1539.56 | G300E | 4666713.07 | 36.62 | G300E | 1479180.23 | 11.61
3909 | Story8 | B54 | 40 MPa RC Beam (37.5 cm x 25 cm) | Beam | 40MPa | Concrete Rectangular | 250 | 375 | 937.5 | 6712.5 | 0.63 | 1539.56 | G300E | 4666713.07 | 36.62 | G300E | 1479181.37 | 11.61
3910 | Story8 | B55 | 40 MPa RC Beam (37.5 cm x 25 cm) | Beam | 40MPa | Concrete Rectangular | 250 | 375 | 937.5 | 6712.5 | 0.63 | 1539.56 | G300E | 3742523.86 | 29.37 | G300E | 2550221.39 | 20.01
3911 | Story8 | B56 | 40 MPa RC Beam (37.5 cm x 25 cm) | Beam | 40MPa | Concrete Rectangular | 250 | 375 | 937.5 | 6712.5 | 0.63 | 1539.56 | G300E | 3742523.86 | 29.37 | G300E | 2550221.39 | 20.01
3912 | Story8 | B57 | 40 MPa RC Beam (37.5 cm x 25 cm) | Beam | 40MPa | Concrete Rectangular | 250 | 375 | 937.5 | 6712.5 | 0.63 | 1539.56 | G300E | 2353951.7 | 18.47 | G300E | 2274776.24 | 17.85
3913 | Story8 | B58 | 40 MPa RC Beam (37.5 cm x 25 cm) | Beam | 40MPa | Concrete Rectangular | 250 | 375 | 937.5 | 6712.5 | 0.63 | 1539.56 | G300E | 3471582.95 | 27.24 | G300E | 2556628.78 | 20.06
3914 | Story8 | B59 | 40 MPa RC Beam (37.5 cm x 25 cm) | Beam | 40MPa | Concrete Rectangular | 250 | 375 | 937.5 | 6712.5 | 0.63 | 1539.56 | G300E | 2439993.75 | 19.15 | G300E | 2274776.24 | 17.85
3915 | Story8 | B6 | 40 MPa RC Beam (37.5 cm x 25 cm) | Beam | 40MPa | Concrete Rectangular | 250 | 375 | 937.5 | 6712.5 | 0.63 | 1539.56 | G300E | 3471582.95 | 27.24 | G300E | 2556628.78 | 20.06
3916 | Story8 | B60 | 40 MPa RC Beam (37.5 cm x 25 cm) | Beam | 40MPa | Concrete Rectangular | 250 | 375 | 937.5 | 6712.5 | 0.63 | 1539.56 | G300E | 3742523.86 | 29.37 | G300E | 2550221.39 | 20.01
3917 | Story8 | B7 | 40 MPa RC Beam (37.5 cm x 25 cm) | Beam | 40MPa | Concrete Rectangular | 250 | 375 | 937.5 | 6712.5 | 0.63 | 1539.56 | G300E | 4724989.77 | 37.07 | G300E | 1887863.93 | 14.81
3918 | Story8 | B8 | 40 MPa RC Beam (37.5 cm x 25 cm) | Beam | 40MPa | Concrete Rectangular | 250 | 375 | 937.5 | 6712.5 | 0.63 | 1539.56 | G300E | 2439993.75 | 19.15 | G300E | 2274776.24 | 17.85
3919 | Story8 | B9 | 40 MPa RC Beam (37.5 cm x 25 cm) | Beam | 40MPa | Concrete Rectangular | 250 | 375 | 937.5 | 6712.5 | 0.63 | 1539.56 | G300E | 4666713.07 | 36.62 | G300E | 1479177.94 | 11.61
3920 | Story9 | B1 | 40 MPa RC Beam (40 cm x 25 cm) | Beam | 40MPa | Concrete Rectangular | 250 | 400 | 1000 | 6725 | 0.67 | 1645.26 | G300E | 3775476.14 | 29.62 | G300E | 2934653.05 | 23.03
3921 | Story9 | B10 | 40 MPa RC Beam (40 cm x 25 cm) | Beam | 40MPa | Concrete Rectangular | 250 | 400 | 1000 | 6725 | 0.67 | 1645.26 | G300E | 3794122.73 | 29.77 | G300E | 2652814.42 | 20.81
3922 | Story9 | B11 | 40 MPa RC Beam (40 cm x 25 cm) | Beam | 40MPa | Concrete Rectangular | 250 | 400 | 1000 | 6725 | 0.67 | 1645.26 | G300E | 3793817.05 | 29.77 | G300E | 2652814.42 | 20.81
3923 | Story9 | B12 | 40 MPa RC Beam (40 cm x 25 cm) | Beam | 40MPa | Concrete Rectangular | 250 | 400 | 1000 | 6725 | 0.67 | 1645.26 | G300E | 2397156.82 | 18.81 | G300E | 2363635.75 | 18.55
3924 | Story9 | B13 | 40 MPa RC Beam (40 cm x 25 cm) | Beam | 40MPa | Concrete Rectangular | 250 | 400 | 1000 | 6725 | 0.67 | 1645.26 | G300E | 4896105.68 | 38.42 | G300E | 2697236.1 | 21.16
3925 | Story9 | B14 | 40 MPa RC Beam (40 cm x 25 cm) | Beam | 40MPa | Concrete Rectangular | 250 | 400 | 1000 | 6725 | 0.67 | 1645.26 | G300E | 4455618.18 | 34.96 | G300E | 931191.19 | 7.31
3926 | Story9 | B15 | 40 MPa RC Beam (40 cm x 25 cm) | Beam | 40MPa | Concrete Rectangular | 250 | 400 | 1000 | 6725 | 0.67 | 1645.26 | G300E | 4449504.55 | 34.91 | G300E | 930939.3 | 7.3
3927 | Story9 | B16 | 40 MPa RC Beam (40 cm x 25 cm) | Beam | 40MPa | Concrete Rectangular | 250 | 400 | 1000 | 7200 | 0.72 | 1761.47 | G300E | 5439443.48 | 42.68 | G300E | 3274322.09 | 25.69
3928 | Story9 | B17 | 40 MPa RC Beam (40 cm x 25 cm) | Beam | 40MPa | Concrete Rectangular | 250 | 400 | 1000 | 6725 | 0.67 | 1645.26 | G300E | 4277711.36 | 33.56 | G300E | 2485393.71 | 19.5
3929 | Story9 | B18 | 40 MPa RC Beam (40 cm x 25 cm) | Beam | 40MPa | Concrete Rectangular | 250 | 400 | 1000 | 7200 | 0.72 | 1761.47 | G300E | 5492034.78 | 43.09 | G300E | 3137265.39 | 24.62
3930 | Story9 | B19 | 40 MPa RC Beam (40 cm x 25 cm) | Beam | 40MPa | Concrete Rectangular | 250 | 400 | 1000 | 6725 | 0.67 | 1645.26 | G300E | 4466928.41 | 35.05 | G300E | 936294.85 | 7.35
3931 | Story9 | B2 | 40 MPa RC Beam (40 cm x 25 cm) | Beam | 40MPa | Concrete Rectangular | 250 | 400 | 1000 | 6725 | 0.67 | 1645.26 | G300E | 3774864.77 | 29.62 | G300E | 2793733.74 | 21.92
3932 | Story9 | B20 | 40 MPa RC Beam (40 cm x 25 cm) | Beam | 40MPa | Concrete Rectangular | 250 | 400 | 1000 | 6725 | 0.67 | 1645.26 | G300E | 4466317.05 | 35.04 | G300E | 936281.4 | 7.35
3933 | Story9 | B21 | 40 MPa RC Beam (40 cm x 25 cm) | Beam | 40MPa | Concrete Rectangular | 250 | 400 | 1000 | 6725 | 0.67 | 1645.26 | G300E | 4815711.36 | 37.79 | G300E | 2558315.94 | 20.07
3934 | Story9 | B22 | 40 MPa RC Beam (40 cm x 25 cm) | Beam | 40MPa | Concrete Rectangular | 250 | 400 | 1000 | 6725 | 0.67 | 1645.26 | G300E | 2397156.82 | 18.81 | G300E | 2365469.84 | 18.56
3935 | Story9 | B23 | 40 MPa RC Beam (40 cm x 25 cm) | Beam | 40MPa | Concrete Rectangular | 250 | 400 | 1000 | 6725 | 0.67 | 1645.26 | G300E | 3522371.59 | 27.64 | G300E | 2677574.65 | 21.01
3936 | Story9 | B24 | 40 MPa RC Beam (40 cm x 25 cm) | Beam | 40MPa | Concrete Rectangular | 250 | 400 | 1000 | 6725 | 0.67 | 1645.26 | G300E | 4878070.45 | 38.28 | G300E | 1998992.8 | 15.68
3937 | Story9 | B25 | 40 MPa RC Beam (40 cm x 25 cm) | Beam | 40MPa | Concrete Rectangular | 250 | 400 | 1000 | 6725 | 0.67 | 1645.26 | G300E | 4277405.68 | 33.56 | G300E | 2485361.92 | 19.5
3938 | Story9 | B26 | 40 MPa RC Beam (40 cm x 25 cm) | Beam | 40MPa | Concrete Rectangular | 250 | 400 | 1000 | 7200 | 0.72 | 1761.47 | G300E | 5437252.17 | 42.66 | G300E | 3274287.03 | 25.69
3939 | Story9 | B3 | 40 MPa RC Beam (40 cm x 25 cm) | Beam | 40MPa | Concrete Rectangular | 250 | 400 | 1000 | 6725 | 0.67 | 1645.26 | G300E | 4808375 | 37.73 | G300E | 2555959.75 | 20.06
3940 | Story9 | B30 | 40 MPa RC Beam (40 cm x 25 cm) | Beam | 40MPa | Concrete Rectangular | 250 | 400 | 1000 | 6725 | 0.67 | 1645.26 | G300E | 5130005.43 | 40.25 | G300E | 2930283.67 | 22.99
3941 | Story9 | B31 | 40 MPa RC Beam (40 cm x 25 cm) | Beam | 40MPa | Concrete Rectangular | 250 | 400 | 1000 | 6725 | 0.67 | 1645.26 | G300E | 4277711.36 | 33.56 | G300E | 2485374.15 | 19.5
3942 | Story9 | B32 | 40 MPa RC Beam (40 cm x 25 cm) | Beam | 40MPa | Concrete Rectangular | 250 | 400 | 1000 | 6725 | 0.67 | 1645.26 | G300E | 4878987.5 | 38.28 | G300E | 1999063.72 | 15.69
3943 | Story9 | B33 | 40 MPa RC Beam (40 cm x 25 cm) | Beam | 40MPa | Concrete Rectangular | 250 | 400 | 1000 | 6725 | 0.67 | 1645.26 | G300E | 3522065.91 | 27.64 | G300E | 2677574.65 | 21.01
3944 | Story9 | B34 | 40 MPa RC Beam (40 cm x 25 cm) | Beam | 40MPa | Concrete Rectangular | 250 | 400 | 1000 | 6725 | 0.67 | 1645.26 | G300E | 2397156.82 | 18.81 | G300E | 2365469.84 | 18.56
3945 | Story9 | B35 | 40 MPa RC Beam (40 cm x 25 cm) | Beam | 40MPa | Concrete Rectangular | 250 | 400 | 1000 | 6725 | 0.67 | 1645.26 | G300E | 4878987.5 | 38.28 | G300E | 1999050.27 | 15.69
3946 | Story9 | B36 | 40 MPa RC Beam (40 cm x 25 cm) | Beam | 40MPa | Concrete Rectangular | 250 | 400 | 1000 | 6725 | 0.67 | 1645.26 | G300E | 4466928.41 | 35.05 | G300E | 936298.52 | 7.35
3947 | Story9 | B37 | 40 MPa RC Beam (40 cm x 25 cm) | Beam | 40MPa | Concrete Rectangular | 250 | 400 | 1000 | 7200 | 0.72 | 1761.47 | G300E | 5492034.78 | 43.09 | G300E | 3137251.62 | 24.62
3948 | Story9 | B38 | 40 MPa RC Beam (40 cm x 25 cm) | Beam | 40MPa | Concrete Rectangular | 250 | 400 | 1000 | 6725 | 0.67 | 1645.26 | G300E | 5130005.43 | 40.25 | G300E | 2930275.48 | 22.99
3949 | Story9 | B4 | 40 MPa RC Beam (40 cm x 25 cm) | Beam | 40MPa | Concrete Rectangular | 250 | 400 | 1000 | 6725 | 0.67 | 1645.26 | G300E | 2397156.82 | 18.81 | G300E | 2363635.75 | 18.55
3950 | Story9 | B40 | 40 MPa RC Beam (40 cm x 25 cm) | Beam | 40MPa | Concrete Rectangular | 250 | 400 | 1000 | 6725 | 0.67 | 1645.26 | G300E | 5130005.43 | 40.25 | G300E | 2930293.02 | 22.99
3951 | Story9 | B41 | 40 MPa RC Beam (40 cm x 25 cm) | Beam | 40MPa | Concrete Rectangular | 250 | 400 | 1000 | 6725 | 0.67 | 1645.26 | G300E | 5130005.43 | 40.25 | G300E | 2930282.5 | 22.99
3952 | Story9 | B42 | 40 MPa RC Beam (40 cm x 25 cm) | Beam | 40MPa | Concrete Rectangular | 250 | 400 | 1000 | 6725 | 0.67 | 1645.26 | G300E | 4466317.05 | 35.04 | G300E | 936280.18 | 7.35
3953 | Story9 | B43 | 40 MPa RC Beam (40 cm x 25 cm) | Beam | 40MPa | Concrete Rectangular | 250 | 400 | 1000 | 6725 | 0.67 | 1645.26 | G300E | 4878987.5 | 38.28 | G300E | 1999062.5 | 15.69
3954 | Story9 | B44 | 40 MPa RC Beam (40 cm x 25 cm) | Beam | 40MPa | Concrete Rectangular | 250 | 400 | 1000 | 6725 | 0.67 | 1645.26 | G300E | 2397156.82 | 18.81 | G300E | 2365469.84 | 18.56
3955 | Story9 | B45 | 40 MPa RC Beam (40 cm x 25 cm) | Beam | 40MPa | Concrete Rectangular | 250 | 400 | 1000 | 6725 | 0.67 | 1645.26 | G300E | 3794122.73 | 29.77 | G300E | 2652814.42 | 20.81
3956 | Story9 | B46 | 40 MPa RC Beam (40 cm x 25 cm) | Beam | 40MPa | Concrete Rectangular | 250 | 400 | 1000 | 6725 | 0.67 | 1645.26 | G300E | 4815711.36 | 37.79 | G300E | 2558309.83 | 20.07
3957 | Story9 | B47 | 40 MPa RC Beam (40 cm x 25 cm) | Beam | 40MPa | Concrete Rectangular | 250 | 400 | 1000 | 6725 | 0.67 | 1645.26 | G300E | 4815711.36 | 37.79 | G300E | 2558313.5 | 20.07
3958 | Story9 | B48 | 40 MPa RC Beam (40 cm x 25 cm) | Beam | 40MPa | Concrete Rectangular | 250 | 400 | 1000 | 6725 | 0.67 | 1645.26 | G300E | 4466317.05 | 35.04 | G300E | 936285.07 | 7.35
3959 | Story9 | B49 | 40 MPa RC Beam (40 cm x 25 cm) | Beam | 40MPa | Concrete Rectangular | 250 | 400 | 1000 | 6725 | 0.67 | 1645.26 | G300E | 4878987.5 | 38.28 | G300E | 1999063.72 | 15.69
3960 | Story9 | B5 | 40 MPa RC Beam (40 cm x 25 cm) | Beam | 40MPa | Concrete Rectangular | 250 | 400 | 1000 | 6725 | 0.67 | 1645.26 | G300E | 4878070.45 | 38.28 | G300E | 1998892.54 | 15.68
3961 | Story9 | B50 | 40 MPa RC Beam (40 cm x 25 cm) | Beam | 40MPa | Concrete Rectangular | 250 | 400 | 1000 | 6725 | 0.67 | 1645.26 | G300E | 4277405.68 | 33.56 | G300E | 2485366.81 | 19.5
3962 | Story9 | B51 | 40 MPa RC Beam (40 cm x 25 cm) | Beam | 40MPa | Concrete Rectangular | 250 | 400 | 1000 | 6725 | 0.67 | 1645.26 | G300E | 4878987.5 | 38.28 | G300E | 1999066.16 | 15.69
3963 | Story9 | B52 | 40 MPa RC Beam (40 cm x 25 cm) | Beam | 40MPa | Concrete Rectangular | 250 | 400 | 1000 | 6725 | 0.67 | 1645.26 | G300E | 4466622.73 | 35.05 | G300E | 936282.62 | 7.35
3964 | Story9 | B53 | 40 MPa RC Beam (40 cm x 25 cm) | Beam | 40MPa | Concrete Rectangular | 250 | 400 | 1000 | 6725 | 0.67 | 1645.26 | G300E | 4815711.36 | 37.79 | G300E | 2558312.27 | 20.07
3965 | Story9 | B54 | 40 MPa RC Beam (40 cm x 25 cm) | Beam | 40MPa | Concrete Rectangular | 250 | 400 | 1000 | 6725 | 0.67 | 1645.26 | G300E | 4815711.36 | 37.79 | G300E | 2558313.5 | 20.07
3966 | Story9 | B55 | 40 MPa RC Beam (40 cm x 25 cm) | Beam | 40MPa | Concrete Rectangular | 250 | 400 | 1000 | 6725 | 0.67 | 1645.26 | G300E | 3793817.05 | 29.77 | G300E | 2652814.42 | 20.81
3967 | Story9 | B56 | 40 MPa RC Beam (40 cm x 25 cm) | Beam | 40MPa | Concrete Rectangular | 250 | 400 | 1000 | 6725 | 0.67 | 1645.26 | G300E | 3793817.05 | 29.77 | G300E | 2652814.42 | 20.81
3968 | Story9 | B57 | 40 MPa RC Beam (40 cm x 25 cm) | Beam | 40MPa | Concrete Rectangular | 250 | 400 | 1000 | 6725 | 0.67 | 1645.26 | G300E | 2397156.82 | 18.81 | G300E | 2365469.84 | 18.56
3969 | Story9 | B58 | 40 MPa RC Beam (40 cm x 25 cm) | Beam | 40MPa | Concrete Rectangular | 250 | 400 | 1000 | 6725 | 0.67 | 1645.26 | G300E | 3522065.91 | 27.64 | G300E | 2677574.65 | 21.01
3970 | Story9 | B59 | 40 MPa RC Beam (40 cm x 25 cm) | Beam | 40MPa | Concrete Rectangular | 250 | 400 | 1000 | 6725 | 0.67 | 1645.26 | G300E | 2397156.82 | 18.81 | G300E | 2365469.84 | 18.56
3971 | Story9 | B6 | 40 MPa RC Beam (40 cm x 25 cm) | Beam | 40MPa | Concrete Rectangular | 250 | 400 | 1000 | 6725 | 0.67 | 1645.26 | G300E | 3522371.59 | 27.64 | G300E | 2677574.65 | 21.01
3972 | Story9 | B60 | 40 MPa RC Beam (40 cm x 25 cm) | Beam | 40MPa | Concrete Rectangular | 250 | 400 | 1000 | 6725 | 0.67 | 1645.26 | G300E | 3793817.05 | 29.77 | G300E | 2652814.42 | 20.81
3973 | Story9 | B7 | 40 MPa RC Beam (40 cm x 25 cm) | Beam | 40MPa | Concrete Rectangular | 250 | 400 | 1000 | 6725 | 0.67 | 1645.26 | G300E | 4878987.5 | 38.28 | G300E | 1999051.49 | 15.69
3974 | Story9 | B8 | 40 MPa RC Beam (40 cm x 25 cm) | Beam | 40MPa | Concrete Rectangular | 250 | 400 | 1000 | 6725 | 0.67 | 1645.26 | G300E | 2397156.82 | 18.81 | G300E | 2365469.84 | 18.56
3975 | Story9 | B9 | 40 MPa RC Beam (40 cm x 25 cm) | Beam | 40MPa | Concrete Rectangular | 250 | 400 | 1000 | 6725 | 0.67 | 1645.26 | G300E | 4815711.36 | 37.79 | G300E | 2558309.83 | 20.07

## Columns
| Story | Label | Section | Structural_Element_Type | Material | Cross_Section_Type | Width_(mm) | Depth_(mm) | Area_(cm^2) | Length_(mm) | Volume_(m^3) | Mass_(kg) | Long._Rebar_Material | Long._Rebar_Volume_(mm^3) | Long._Rebar_Mass_(kg) | Tran._Rebar_Material | Tran._Rebar_Volume_(mm^3) | Tran._Rebar_Mass_(kg)
0 | Story1 | C1 | 40 MPa RC Column (110 cm x 110 cm) | Column | 40MPa | Concrete Rectangular | 1100 | 1100 | 12100 | 3150 | 3.81 | 9324.77 | G300E | 52102050 | 408.81 | G300E | 0 | 0
1 | Story1 | C10 | 40 MPa RC Column (110 cm x 110 cm) | Column | 40MPa | Concrete Rectangular | 1100 | 1100 | 12100 | 3150 | 3.81 | 9324.77 | G300E | 234556350 | 1840.42 | G300E | 0 | 0
2 | Story1 | C11 | 40 MPa RC Column (110 cm x 110 cm) | Column | 40MPa | Concrete Rectangular | 1100 | 1100 | 12100 | 3150 | 3.81 | 9324.77 | G300E | 263380950 | 2066.58 | G300E | 0 | 0
3 | Story1 | C12 | 40 MPa RC Column (110 cm x 110 cm) | Column | 40MPa | Concrete Rectangular | 1100 | 1100 | 12100 | 3150 | 3.81 | 9324.77 | G300E | 90197100 | 707.72 | G300E | 0 | 0
4 | Story1 | C13 | 40 MPa RC Column (110 cm x 110 cm) | Column | 40MPa | Concrete Rectangular | 1100 | 1100 | 12100 | 3150 | 3.81 | 9324.77 | G300E | 81659550 | 640.73 | G300E | 0 | 0
5 | Story1 | C14 | 40 MPa RC Column (110 cm x 110 cm) | Column | 40MPa | Concrete Rectangular | 1100 | 1100 | 12100 | 3150 | 3.81 | 9324.77 | G300E | 234031350 | 1836.3 | G300E | 0 | 0
6 | Story1 | C17 | 40 MPa RC Column (110 cm x 110 cm) | Column | 40MPa | Concrete Rectangular | 1100 | 1100 | 12100 | 3150 | 3.81 | 9324.77 | G300E | 234626700 | 1840.97 | G300E | 0 | 0
7 | Story1 | C18 | 40 MPa RC Column (110 cm x 110 cm) | Column | 40MPa | Concrete Rectangular | 1100 | 1100 | 12100 | 3150 | 3.81 | 9324.77 | G300E | 81678450 | 640.88 | G300E | 0 | 0
8 | Story1 | C19 | 40 MPa RC Column (110 cm x 110 cm) | Column | 40MPa | Concrete Rectangular | 1100 | 1100 | 12100 | 3150 | 3.81 | 9324.77 | G300E | 81672150 | 640.83 | G300E | 0 | 0
9 | Story1 | C2 | 40 MPa RC Column (110 cm x 110 cm) | Column | 40MPa | Concrete Rectangular | 1100 | 1100 | 12100 | 3150 | 3.81 | 9324.77 | G300E | 90121500 | 707.13 | G300E | 0 | 0
10 | Story1 | C20 | 40 MPa RC Column (110 cm x 110 cm) | Column | 40MPa | Concrete Rectangular | 1100 | 1100 | 12100 | 3150 | 3.81 | 9324.77 | G300E | 234574200 | 1840.56 | G300E | 0 | 0
11 | Story1 | C23 | 40 MPa RC Column (110 cm x 110 cm) | Column | 40MPa | Concrete Rectangular | 1100 | 1100 | 12100 | 3150 | 3.81 | 9324.77 | G300E | 234626700 | 1840.97 | G300E | 0 | 0
12 | Story1 | C24 | 40 MPa RC Column (110 cm x 110 cm) | Column | 40MPa | Concrete Rectangular | 1100 | 1100 | 12100 | 3150 | 3.81 | 9324.77 | G300E | 81678450 | 640.88 | G300E | 0 | 0
13 | Story1 | C25 | 40 MPa RC Column (110 cm x 110 cm) | Column | 40MPa | Concrete Rectangular | 1100 | 1100 | 12100 | 3150 | 3.81 | 9324.77 | G300E | 90193950 | 707.7 | G300E | 0 | 0
14 | Story1 | C26 | 40 MPa RC Column (110 cm x 110 cm) | Column | 40MPa | Concrete Rectangular | 1100 | 1100 | 12100 | 3150 | 3.81 | 9324.77 | G300E | 263385150 | 2066.62 | G300E | 0 | 0
15 | Story1 | C27 | 40 MPa RC Column (110 cm x 110 cm) | Column | 40MPa | Concrete Rectangular | 1100 | 1100 | 12100 | 3150 | 3.81 | 9324.77 | G300E | 234620400 | 1840.92 | G300E | 0 | 0
16 | Story1 | C28 | 40 MPa RC Column (110 cm x 110 cm) | Column | 40MPa | Concrete Rectangular | 1100 | 1100 | 12100 | 3150 | 3.81 | 9324.77 | G300E | 234607800 | 1840.82 | G300E | 0 | 0
17 | Story1 | C29 | 40 MPa RC Column (110 cm x 110 cm) | Column | 40MPa | Concrete Rectangular | 1100 | 1100 | 12100 | 3150 | 3.81 | 9324.77 | G300E | 263388300 | 2066.64 | G300E | 0 | 0
18 | Story1 | C3 | 40 MPa RC Column (110 cm x 110 cm) | Column | 40MPa | Concrete Rectangular | 1100 | 1100 | 12100 | 3150 | 3.81 | 9324.77 | G300E | 81659550 | 640.73 | G300E | 0 | 0
19 | Story1 | C30 | 40 MPa RC Column (110 cm x 110 cm) | Column | 40MPa | Concrete Rectangular | 1100 | 1100 | 12100 | 3150 | 3.81 | 9324.77 | G300E | 90197100 | 707.72 | G300E | 0 | 0
20 | Story1 | C31 | 40 MPa RC Column (110 cm x 110 cm) | Column | 40MPa | Concrete Rectangular | 1100 | 1100 | 12100 | 3150 | 3.81 | 9324.77 | G300E | 52102050 | 408.81 | G300E | 0 | 0
21 | Story1 | C32 | 40 MPa RC Column (110 cm x 110 cm) | Column | 40MPa | Concrete Rectangular | 1100 | 1100 | 12100 | 3150 | 3.81 | 9324.77 | G300E | 90197100 | 707.72 | G300E | 0 | 0
22 | Story1 | C33 | 40 MPa RC Column (110 cm x 110 cm) | Column | 40MPa | Concrete Rectangular | 1100 | 1100 | 12100 | 3150 | 3.81 | 9324.77 | G300E | 81678450 | 640.88 | G300E | 0 | 0
23 | Story1 | C34 | 40 MPa RC Column (110 cm x 110 cm) | Column | 40MPa | Concrete Rectangular | 1100 | 1100 | 12100 | 3150 | 3.81 | 9324.77 | G300E | 81678450 | 640.88 | G300E | 0 | 0
24 | Story1 | C35 | 40 MPa RC Column (110 cm x 110 cm) | Column | 40MPa | Concrete Rectangular | 1100 | 1100 | 12100 | 3150 | 3.81 | 9324.77 | G300E | 90197100 | 707.72 | G300E | 0 | 0
25 | Story1 | C36 | 40 MPa RC Column (110 cm x 110 cm) | Column | 40MPa | Concrete Rectangular | 1100 | 1100 | 12100 | 3150 | 3.81 | 9324.77 | G300E | 52099950 | 408.8 | G300E | 0 | 0
26 | Story1 | C4 | 40 MPa RC Column (110 cm x 110 cm) | Column | 40MPa | Concrete Rectangular | 1100 | 1100 | 12100 | 3150 | 3.81 | 9324.77 | G300E | 81672150 | 640.83 | G300E | 0 | 0
27 | Story1 | C5 | 40 MPa RC Column (110 cm x 110 cm) | Column | 40MPa | Concrete Rectangular | 1100 | 1100 | 12100 | 3150 | 3.81 | 9324.77 | G300E | 90193950 | 707.7 | G300E | 0 | 0
28 | Story1 | C6 | 40 MPa RC Column (110 cm x 110 cm) | Column | 40MPa | Concrete Rectangular | 1100 | 1100 | 12100 | 3150 | 3.81 | 9324.77 | G300E | 52102050 | 408.81 | G300E | 0 | 0
29 | Story1 | C7 | 40 MPa RC Column (110 cm x 110 cm) | Column | 40MPa | Concrete Rectangular | 1100 | 1100 | 12100 | 3150 | 3.81 | 9324.77 | G300E | 90118350 | 707.1 | G300E | 0 | 0
30 | Story1 | C8 | 40 MPa RC Column (110 cm x 110 cm) | Column | 40MPa | Concrete Rectangular | 1100 | 1100 | 12100 | 3150 | 3.81 | 9324.77 | G300E | 264320700 | 2073.96 | G300E | 0 | 0
31 | Story1 | C9 | 40 MPa RC Column (110 cm x 110 cm) | Column | 40MPa | Concrete Rectangular | 1100 | 1100 | 12100 | 3150 | 3.81 | 9324.77 | G300E | 234043950 | 1836.4 | G300E | 0 | 0
32 | Story10 | C1 | 40 MPa RC Column (100 cm x 100 cm) | Column | 40MPa | Concrete Rectangular | 1000 | 1000 | 10000 | 3050 | 3.05 | 7461.77 | G300E | 135242083.33 | 1061.16 | G300E | 0 | 0
33 | Story10 | C10 | 40 MPa RC Column (100 cm x 100 cm) | Column | 40MPa | Concrete Rectangular | 1000 | 1000 | 10000 | 3050 | 3.05 | 7461.77 | G300E | 179181400 | 1405.92 | G300E | 0 | 0
34 | Story10 | C11 | 40 MPa RC Column (100 cm x 100 cm) | Column | 40MPa | Concrete Rectangular | 1000 | 1000 | 10000 | 3050 | 3.05 | 7461.77 | G300E | 204901033.33 | 1607.73 | G300E | 0 | 0
35 | Story10 | C12 | 40 MPa RC Column (100 cm x 100 cm) | Column | 40MPa | Concrete Rectangular | 1000 | 1000 | 10000 | 3050 | 3.05 | 7461.77 | G300E | 113913433.33 | 893.81 | G300E | 0 | 0
36 | Story10 | C13 | 40 MPa RC Column (100 cm x 100 cm) | Column | 40MPa | Concrete Rectangular | 1000 | 1000 | 10000 | 3050 | 3.05 | 7461.77 | G300E | 121294433.33 | 951.72 | G300E | 0 | 0
37 | Story10 | C14 | 40 MPa RC Column (100 cm x 100 cm) | Column | 40MPa | Concrete Rectangular | 1000 | 1000 | 10000 | 3050 | 3.05 | 7461.77 | G300E | 178993316.67 | 1404.45 | G300E | 0 | 0
38 | Story10 | C17 | 40 MPa RC Column (100 cm x 100 cm) | Column | 40MPa | Concrete Rectangular | 1000 | 1000 | 10000 | 3050 | 3.05 | 7461.77 | G300E | 179241383.33 | 1406.39 | G300E | 0 | 0
39 | Story10 | C18 | 40 MPa RC Column (100 cm x 100 cm) | Column | 40MPa | Concrete Rectangular | 1000 | 1000 | 10000 | 3050 | 3.05 | 7461.77 | G300E | 121301550 | 951.78 | G300E | 0 | 0
40 | Story10 | C19 | 40 MPa RC Column (100 cm x 100 cm) | Column | 40MPa | Concrete Rectangular | 1000 | 1000 | 10000 | 3050 | 3.05 | 7461.77 | G300E | 121296466.67 | 951.74 | G300E | 0 | 0
41 | Story10 | C2 | 40 MPa RC Column (100 cm x 100 cm) | Column | 40MPa | Concrete Rectangular | 1000 | 1000 | 10000 | 3050 | 3.05 | 7461.77 | G300E | 113876833.33 | 893.52 | G300E | 0 | 0
42 | Story10 | C20 | 40 MPa RC Column (100 cm x 100 cm) | Column | 40MPa | Concrete Rectangular | 1000 | 1000 | 10000 | 3050 | 3.05 | 7461.77 | G300E | 179195633.33 | 1406.04 | G300E | 0 | 0
43 | Story10 | C23 | 40 MPa RC Column (100 cm x 100 cm) | Column | 40MPa | Concrete Rectangular | 1000 | 1000 | 10000 | 3050 | 3.05 | 7461.77 | G300E | 179241383.33 | 1406.39 | G300E | 0 | 0
44 | Story10 | C24 | 40 MPa RC Column (100 cm x 100 cm) | Column | 40MPa | Concrete Rectangular | 1000 | 1000 | 10000 | 3050 | 3.05 | 7461.77 | G300E | 121302566.67 | 951.78 | G300E | 0 | 0
45 | Story10 | C25 | 40 MPa RC Column (100 cm x 100 cm) | Column | 40MPa | Concrete Rectangular | 1000 | 1000 | 10000 | 3050 | 3.05 | 7461.77 | G300E | 113910383.33 | 893.78 | G300E | 0 | 0
46 | Story10 | C26 | 40 MPa RC Column (100 cm x 100 cm) | Column | 40MPa | Concrete Rectangular | 1000 | 1000 | 10000 | 3050 | 3.05 | 7461.77 | G300E | 204904083.33 | 1607.75 | G300E | 0 | 0
47 | Story10 | C27 | 40 MPa RC Column (100 cm x 100 cm) | Column | 40MPa | Concrete Rectangular | 1000 | 1000 | 10000 | 3050 | 3.05 | 7461.77 | G300E | 179236300 | 1406.35 | G300E | 0 | 0
48 | Story10 | C28 | 40 MPa RC Column (100 cm x 100 cm) | Column | 40MPa | Concrete Rectangular | 1000 | 1000 | 10000 | 3050 | 3.05 | 7461.77 | G300E | 179226133.33 | 1406.27 | G300E | 0 | 0
49 | Story10 | C29 | 40 MPa RC Column (100 cm x 100 cm) | Column | 40MPa | Concrete Rectangular | 1000 | 1000 | 10000 | 3050 | 3.05 | 7461.77 | G300E | 204907133.33 | 1607.78 | G300E | 0 | 0
50 | Story10 | C3 | 40 MPa RC Column (100 cm x 100 cm) | Column | 40MPa | Concrete Rectangular | 1000 | 1000 | 10000 | 3050 | 3.05 | 7461.77 | G300E | 121294433.33 | 951.72 | G300E | 0 | 0
51 | Story10 | C30 | 40 MPa RC Column (100 cm x 100 cm) | Column | 40MPa | Concrete Rectangular | 1000 | 1000 | 10000 | 3050 | 3.05 | 7461.77 | G300E | 113913433.33 | 893.81 | G300E | 0 | 0
52 | Story10 | C31 | 40 MPa RC Column (100 cm x 100 cm) | Column | 40MPa | Concrete Rectangular | 1000 | 1000 | 10000 | 3050 | 3.05 | 7461.77 | G300E | 135278683.33 | 1061.45 | G300E | 0 | 0
53 | Story10 | C32 | 40 MPa RC Column (100 cm x 100 cm) | Column | 40MPa | Concrete Rectangular | 1000 | 1000 | 10000 | 3050 | 3.05 | 7461.77 | G300E | 113913433.33 | 893.81 | G300E | 0 | 0
54 | Story10 | C33 | 40 MPa RC Column (100 cm x 100 cm) | Column | 40MPa | Concrete Rectangular | 1000 | 1000 | 10000 | 3050 | 3.05 | 7461.77 | G300E | 121300533.33 | 951.77 | G300E | 0 | 0
55 | Story10 | C34 | 40 MPa RC Column (100 cm x 100 cm) | Column | 40MPa | Concrete Rectangular | 1000 | 1000 | 10000 | 3050 | 3.05 | 7461.77 | G300E | 121302566.67 | 951.78 | G300E | 0 | 0
56 | Story10 | C35 | 40 MPa RC Column (100 cm x 100 cm) | Column | 40MPa | Concrete Rectangular | 1000 | 1000 | 10000 | 3050 | 3.05 | 7461.77 | G300E | 113913433.33 | 893.81 | G300E | 0 | 0
57 | Story10 | C36 | 40 MPa RC Column (100 cm x 100 cm) | Column | 40MPa | Concrete Rectangular | 1000 | 1000 | 10000 | 3050 | 3.05 | 7461.77 | G300E | 135281733.33 | 1061.47 | G300E | 0 | 0
58 | Story10 | C4 | 40 MPa RC Column (100 cm x 100 cm) | Column | 40MPa | Concrete Rectangular | 1000 | 1000 | 10000 | 3050 | 3.05 | 7461.77 | G300E | 121295450 | 951.73 | G300E | 0 | 0
59 | Story10 | C5 | 40 MPa RC Column (100 cm x 100 cm) | Column | 40MPa | Concrete Rectangular | 1000 | 1000 | 10000 | 3050 | 3.05 | 7461.77 | G300E | 113910383.33 | 893.78 | G300E | 0 | 0
60 | Story10 | C6 | 40 MPa RC Column (100 cm x 100 cm) | Column | 40MPa | Concrete Rectangular | 1000 | 1000 | 10000 | 3050 | 3.05 | 7461.77 | G300E | 135278683.33 | 1061.45 | G300E | 0 | 0
61 | Story10 | C7 | 40 MPa RC Column (100 cm x 100 cm) | Column | 40MPa | Concrete Rectangular | 1000 | 1000 | 10000 | 3050 | 3.05 | 7461.77 | G300E | 113880900 | 893.55 | G300E | 0 | 0
62 | Story10 | C8 | 40 MPa RC Column (100 cm x 100 cm) | Column | 40MPa | Concrete Rectangular | 1000 | 1000 | 10000 | 3050 | 3.05 | 7461.77 | G300E | 205337183.33 | 1611.15 | G300E | 0 | 0
63 | Story10 | C9 | 40 MPa RC Column (100 cm x 100 cm) | Column | 40MPa | Concrete Rectangular | 1000 | 1000 | 10000 | 3050 | 3.05 | 7461.77 | G300E | 179005516.67 | 1404.54 | G300E | 0 | 0
64 | Story11 | C1 | 40 MPa RC Column (97.5 cm x 97.5 cm) | Column | 40MPa | Concrete Rectangular | 975 | 975 | 9506.3 | 3000 | 2.85 | 6977.06 | G300E | 149686000 | 1174.49 | G300E | 0 | 0
65 | Story11 | C10 | 40 MPa RC Column (97.5 cm x 97.5 cm) | Column | 40MPa | Concrete Rectangular | 975 | 975 | 9506.3 | 3000 | 2.85 | 6977.06 | G300E | 181950000 | 1427.65 | G300E | 0 | 0
66 | Story11 | C11 | 40 MPa RC Column (97.5 cm x 97.5 cm) | Column | 40MPa | Concrete Rectangular | 975 | 975 | 9506.3 | 3000 | 2.85 | 6977.06 | G300E | 206896000 | 1623.38 | G300E | 0 | 0
67 | Story11 | C12 | 40 MPa RC Column (97.5 cm x 97.5 cm) | Column | 40MPa | Concrete Rectangular | 975 | 975 | 9506.3 | 3000 | 2.85 | 6977.06 | G300E | 122903000 | 964.34 | G300E | 0 | 0
68 | Story11 | C13 | 40 MPa RC Column (97.5 cm x 97.5 cm) | Column | 40MPa | Concrete Rectangular | 975 | 975 | 9506.3 | 3000 | 2.85 | 6977.06 | G300E | 121168000 | 950.73 | G300E | 0 | 0
69 | Story11 | C14 | 40 MPa RC Column (97.5 cm x 97.5 cm) | Column | 40MPa | Concrete Rectangular | 975 | 975 | 9506.3 | 3000 | 2.85 | 6977.06 | G300E | 181763000 | 1426.18 | G300E | 0 | 0
70 | Story11 | C17 | 40 MPa RC Column (97.5 cm x 97.5 cm) | Column | 40MPa | Concrete Rectangular | 975 | 975 | 9506.3 | 3000 | 2.85 | 6977.06 | G300E | 182016000 | 1428.17 | G300E | 0 | 0
71 | Story11 | C18 | 40 MPa RC Column (97.5 cm x 97.5 cm) | Column | 40MPa | Concrete Rectangular | 975 | 975 | 9506.3 | 3000 | 2.85 | 6977.06 | G300E | 121171000 | 950.75 | G300E | 0 | 0
72 | Story11 | C19 | 40 MPa RC Column (97.5 cm x 97.5 cm) | Column | 40MPa | Concrete Rectangular | 975 | 975 | 9506.3 | 3000 | 2.85 | 6977.06 | G300E | 121170000 | 950.74 | G300E | 0 | 0
73 | Story11 | C2 | 40 MPa RC Column (97.5 cm x 97.5 cm) | Column | 40MPa | Concrete Rectangular | 975 | 975 | 9506.3 | 3000 | 2.85 | 6977.06 | G300E | 122895000 | 964.28 | G300E | 0 | 0
74 | Story11 | C20 | 40 MPa RC Column (97.5 cm x 97.5 cm) | Column | 40MPa | Concrete Rectangular | 975 | 975 | 9506.3 | 3000 | 2.85 | 6977.06 | G300E | 181965000 | 1427.76 | G300E | 0 | 0
75 | Story11 | C23 | 40 MPa RC Column (97.5 cm x 97.5 cm) | Column | 40MPa | Concrete Rectangular | 975 | 975 | 9506.3 | 3000 | 2.85 | 6977.06 | G300E | 182019000 | 1428.19 | G300E | 0 | 0
76 | Story11 | C24 | 40 MPa RC Column (97.5 cm x 97.5 cm) | Column | 40MPa | Concrete Rectangular | 975 | 975 | 9506.3 | 3000 | 2.85 | 6977.06 | G300E | 121173000 | 950.77 | G300E | 0 | 0
77 | Story11 | C25 | 40 MPa RC Column (97.5 cm x 97.5 cm) | Column | 40MPa | Concrete Rectangular | 975 | 975 | 9506.3 | 3000 | 2.85 | 6977.06 | G300E | 122900000 | 964.32 | G300E | 0 | 0
78 | Story11 | C26 | 40 MPa RC Column (97.5 cm x 97.5 cm) | Column | 40MPa | Concrete Rectangular | 975 | 975 | 9506.3 | 3000 | 2.85 | 6977.06 | G300E | 206901000 | 1623.42 | G300E | 0 | 0
79 | Story11 | C27 | 40 MPa RC Column (97.5 cm x 97.5 cm) | Column | 40MPa | Concrete Rectangular | 975 | 975 | 9506.3 | 3000 | 2.85 | 6977.06 | G300E | 182013000 | 1428.14 | G300E | 0 | 0
80 | Story11 | C28 | 40 MPa RC Column (97.5 cm x 97.5 cm) | Column | 40MPa | Concrete Rectangular | 975 | 975 | 9506.3 | 3000 | 2.85 | 6977.06 | G300E | 182001000 | 1428.05 | G300E | 0 | 0
81 | Story11 | C29 | 40 MPa RC Column (97.5 cm x 97.5 cm) | Column | 40MPa | Concrete Rectangular | 975 | 975 | 9506.3 | 3000 | 2.85 | 6977.06 | G300E | 206904000 | 1623.45 | G300E | 0 | 0
82 | Story11 | C3 | 40 MPa RC Column (97.5 cm x 97.5 cm) | Column | 40MPa | Concrete Rectangular | 975 | 975 | 9506.3 | 3000 | 2.85 | 6977.06 | G300E | 121168000 | 950.73 | G300E | 0 | 0
83 | Story11 | C30 | 40 MPa RC Column (97.5 cm x 97.5 cm) | Column | 40MPa | Concrete Rectangular | 975 | 975 | 9506.3 | 3000 | 2.85 | 6977.06 | G300E | 122904000 | 964.35 | G300E | 0 | 0
84 | Story11 | C31 | 40 MPa RC Column (97.5 cm x 97.5 cm) | Column | 40MPa | Concrete Rectangular | 975 | 975 | 9506.3 | 3000 | 2.85 | 6977.06 | G300E | 149705000 | 1174.64 | G300E | 0 | 0
85 | Story11 | C32 | 40 MPa RC Column (97.5 cm x 97.5 cm) | Column | 40MPa | Concrete Rectangular | 975 | 975 | 9506.3 | 3000 | 2.85 | 6977.06 | G300E | 122903000 | 964.34 | G300E | 0 | 0
86 | Story11 | C33 | 40 MPa RC Column (97.5 cm x 97.5 cm) | Column | 40MPa | Concrete Rectangular | 975 | 975 | 9506.3 | 3000 | 2.85 | 6977.06 | G300E | 121171000 | 950.75 | G300E | 0 | 0
87 | Story11 | C34 | 40 MPa RC Column (97.5 cm x 97.5 cm) | Column | 40MPa | Concrete Rectangular | 975 | 975 | 9506.3 | 3000 | 2.85 | 6977.06 | G300E | 121173000 | 950.77 | G300E | 0 | 0
88 | Story11 | C35 | 40 MPa RC Column (97.5 cm x 97.5 cm) | Column | 40MPa | Concrete Rectangular | 975 | 975 | 9506.3 | 3000 | 2.85 | 6977.06 | G300E | 122903000 | 964.34 | G300E | 0 | 0
89 | Story11 | C36 | 40 MPa RC Column (97.5 cm x 97.5 cm) | Column | 40MPa | Concrete Rectangular | 975 | 975 | 9506.3 | 3000 | 2.85 | 6977.06 | G300E | 149707000 | 1174.66 | G300E | 0 | 0
90 | Story11 | C4 | 40 MPa RC Column (97.5 cm x 97.5 cm) | Column | 40MPa | Concrete Rectangular | 975 | 975 | 9506.3 | 3000 | 2.85 | 6977.06 | G300E | 121168000 | 950.73 | G300E | 0 | 0
91 | Story11 | C5 | 40 MPa RC Column (97.5 cm x 97.5 cm) | Column | 40MPa | Concrete Rectangular | 975 | 975 | 9506.3 | 3000 | 2.85 | 6977.06 | G300E | 122901000 | 964.33 | G300E | 0 | 0
92 | Story11 | C6 | 40 MPa RC Column (97.5 cm x 97.5 cm) | Column | 40MPa | Concrete Rectangular | 975 | 975 | 9506.3 | 3000 | 2.85 | 6977.06 | G300E | 149705000 | 1174.64 | G300E | 0 | 0
93 | Story11 | C7 | 40 MPa RC Column (97.5 cm x 97.5 cm) | Column | 40MPa | Concrete Rectangular | 975 | 975 | 9506.3 | 3000 | 2.85 | 6977.06 | G300E | 122896000 | 964.29 | G300E | 0 | 0
94 | Story11 | C8 | 40 MPa RC Column (97.5 cm x 97.5 cm) | Column | 40MPa | Concrete Rectangular | 975 | 975 | 9506.3 | 3000 | 2.85 | 6977.06 | G300E | 207266000 | 1626.29 | G300E | 0 | 0
95 | Story11 | C9 | 40 MPa RC Column (97.5 cm x 97.5 cm) | Column | 40MPa | Concrete Rectangular | 975 | 975 | 9506.3 | 3000 | 2.85 | 6977.06 | G300E | 181776000 | 1426.28 | G300E | 0 | 0
96 | Story11 | D17 | 40 MPa RC Column (115 cm x 115 cm) | Column | 40MPa | Concrete Rectangular | 1150 | 1150 | 13225 | 25104.8 | 33.2 | 81225.93 | G300E | 2040143664.07 | 16007.72 | G300E | 0 | 0
97 | Story11 | D18 | 40 MPa RC Column (115 cm x 115 cm) | Column | 40MPa | Concrete Rectangular | 1150 | 1150 | 13225 | 25104.8 | 33.2 | 81225.93 | G300E | 2040154124.4 | 16007.81 | G300E | 0 | 0
98 | Story11 | D19 | 40 MPa RC Column (115 cm x 115 cm) | Column | 40MPa | Concrete Rectangular | 1150 | 1150 | 13225 | 25104.8 | 33.2 | 81225.93 | G300E | 2076666963.93 | 16294.3 | G300E | 0 | 0
99 | Story11 | D20 | 40 MPa RC Column (115 cm x 115 cm) | Column | 40MPa | Concrete Rectangular | 1150 | 1150 | 13225 | 25104.8 | 33.2 | 81225.93 | G300E | 2076761106.93 | 16295.04 | G300E | 0 | 0
100 | Story11 | D21 | 40 MPa RC Column (115 cm x 115 cm) | Column | 40MPa | Concrete Rectangular | 1150 | 1150 | 13225 | 25104.8 | 33.2 | 81225.93 | G300E | 2040254543.6 | 16008.59 | G300E | 0 | 0
101 | Story11 | D22 | 40 MPa RC Column (115 cm x 115 cm) | Column | 40MPa | Concrete Rectangular | 1150 | 1150 | 13225 | 25104.8 | 33.2 | 81225.93 | G300E | 2040530696.4 | 16010.76 | G300E | 0 | 0
102 | Story11 | D23 | 40 MPa RC Column (115 cm x 115 cm) | Column | 40MPa | Concrete Rectangular | 1150 | 1150 | 13225 | 25104.8 | 33.2 | 81225.93 | G300E | 2076662779.8 | 16294.27 | G300E | 0 | 0
103 | Story11 | D24 | 40 MPa RC Column (115 cm x 115 cm) | Column | 40MPa | Concrete Rectangular | 1150 | 1150 | 13225 | 25104.8 | 33.2 | 81225.93 | G300E | 2076767383.13 | 16295.09 | G300E | 0 | 0
104 | Story11 | D25 | 40 MPa RC Column (115 cm x 115 cm) | Column | 40MPa | Concrete Rectangular | 1150 | 1150 | 13225 | 25104.8 | 33.2 | 81225.93 | G300E | 2076681608.4 | 16294.41 | G300E | 0 | 0
105 | Story11 | D26 | 40 MPa RC Column (115 cm x 115 cm) | Column | 40MPa | Concrete Rectangular | 1150 | 1150 | 13225 | 25104.8 | 33.2 | 81225.93 | G300E | 2076731818 | 16294.81 | G300E | 0 | 0
106 | Story11 | D27 | 40 MPa RC Column (115 cm x 115 cm) | Column | 40MPa | Concrete Rectangular | 1150 | 1150 | 13225 | 25104.8 | 33.2 | 81225.93 | G300E | 2040248267.4 | 16008.54 | G300E | 0 | 0
107 | Story11 | D28 | 40 MPa RC Column (115 cm x 115 cm) | Column | 40MPa | Concrete Rectangular | 1150 | 1150 | 13225 | 25104.8 | 33.2 | 81225.93 | G300E | 2040528604.33 | 16010.74 | G300E | 0 | 0
108 | Story11 | D29 | 40 MPa RC Column (115 cm x 115 cm) | Column | 40MPa | Concrete Rectangular | 1150 | 1150 | 13225 | 25104.8 | 33.2 | 81225.93 | G300E | 2076675332.2 | 16294.37 | G300E | 0 | 0
109 | Story11 | D30 | 40 MPa RC Column (115 cm x 115 cm) | Column | 40MPa | Concrete Rectangular | 1150 | 1150 | 13225 | 25104.8 | 33.2 | 81225.93 | G300E | 2076731818 | 16294.81 | G300E | 0 | 0
110 | Story11 | D31 | 40 MPa RC Column (115 cm x 115 cm) | Column | 40MPa | Concrete Rectangular | 1150 | 1150 | 13225 | 25104.8 | 33.2 | 81225.93 | G300E | 2040405172.4 | 16009.78 | G300E | 0 | 0
111 | Story11 | D32 | 40 MPa RC Column (115 cm x 115 cm) | Column | 40MPa | Concrete Rectangular | 1150 | 1150 | 13225 | 25104.8 | 33.2 | 81225.93 | G300E | 2040396804.13 | 16009.71 | G300E | 0 | 0
112 | Story12 | C1 | 40 MPa RC Column (97.5 cm x 97.5 cm) | Column | 40MPa | Concrete Rectangular | 975 | 975 | 9506.3 | 3000 | 2.85 | 6977.06 | G300E | 105675000 | 829.17 | G300E | 0 | 0
113 | Story12 | C10 | 40 MPa RC Column (97.5 cm x 97.5 cm) | Column | 40MPa | Concrete Rectangular | 975 | 975 | 9506.3 | 3000 | 2.85 | 6977.06 | G300E | 168137000 | 1319.27 | G300E | 0 | 0
114 | Story12 | C11 | 40 MPa RC Column (97.5 cm x 97.5 cm) | Column | 40MPa | Concrete Rectangular | 975 | 975 | 9506.3 | 3000 | 2.85 | 6977.06 | G300E | 193014000 | 1514.46 | G300E | 0 | 0
115 | Story12 | C12 | 40 MPa RC Column (97.5 cm x 97.5 cm) | Column | 40MPa | Concrete Rectangular | 975 | 975 | 9506.3 | 3000 | 2.85 | 6977.06 | G300E | 113920000 | 893.86 | G300E | 0 | 0
116 | Story12 | C13 | 40 MPa RC Column (97.5 cm x 97.5 cm) | Column | 40MPa | Concrete Rectangular | 975 | 975 | 9506.3 | 3000 | 2.85 | 6977.06 | G300E | 113779000 | 892.75 | G300E | 0 | 0
117 | Story12 | C14 | 40 MPa RC Column (97.5 cm x 97.5 cm) | Column | 40MPa | Concrete Rectangular | 975 | 975 | 9506.3 | 3000 | 2.85 | 6977.06 | G300E | 167990000 | 1318.11 | G300E | 0 | 0
118 | Story12 | C17 | 40 MPa RC Column (97.5 cm x 97.5 cm) | Column | 40MPa | Concrete Rectangular | 975 | 975 | 9506.3 | 3000 | 2.85 | 6977.06 | G300E | 168194000 | 1319.71 | G300E | 0 | 0
119 | Story12 | C18 | 40 MPa RC Column (97.5 cm x 97.5 cm) | Column | 40MPa | Concrete Rectangular | 975 | 975 | 9506.3 | 3000 | 2.85 | 6977.06 | G300E | 113781000 | 892.77 | G300E | 0 | 0
120 | Story12 | C19 | 40 MPa RC Column (97.5 cm x 97.5 cm) | Column | 40MPa | Concrete Rectangular | 975 | 975 | 9506.3 | 3000 | 2.85 | 6977.06 | G300E | 113779000 | 892.75 | G300E | 0 | 0
121 | Story12 | C2 | 40 MPa RC Column (97.5 cm x 97.5 cm) | Column | 40MPa | Concrete Rectangular | 975 | 975 | 9506.3 | 3000 | 2.85 | 6977.06 | G300E | 113931000 | 893.94 | G300E | 0 | 0
122 | Story12 | C20 | 40 MPa RC Column (97.5 cm x 97.5 cm) | Column | 40MPa | Concrete Rectangular | 975 | 975 | 9506.3 | 3000 | 2.85 | 6977.06 | G300E | 168149000 | 1319.36 | G300E | 0 | 0
123 | Story12 | C23 | 40 MPa RC Column (97.5 cm x 97.5 cm) | Column | 40MPa | Concrete Rectangular | 975 | 975 | 9506.3 | 3000 | 2.85 | 6977.06 | G300E | 168194000 | 1319.71 | G300E | 0 | 0
124 | Story12 | C24 | 40 MPa RC Column (97.5 cm x 97.5 cm) | Column | 40MPa | Concrete Rectangular | 975 | 975 | 9506.3 | 3000 | 2.85 | 6977.06 | G300E | 113782000 | 892.78 | G300E | 0 | 0
125 | Story12 | C25 | 40 MPa RC Column (97.5 cm x 97.5 cm) | Column | 40MPa | Concrete Rectangular | 975 | 975 | 9506.3 | 3000 | 2.85 | 6977.06 | G300E | 113918000 | 893.84 | G300E | 0 | 0
126 | Story12 | C26 | 40 MPa RC Column (97.5 cm x 97.5 cm) | Column | 40MPa | Concrete Rectangular | 975 | 975 | 9506.3 | 3000 | 2.85 | 6977.06 | G300E | 193018000 | 1514.49 | G300E | 0 | 0
127 | Story12 | C27 | 40 MPa RC Column (97.5 cm x 97.5 cm) | Column | 40MPa | Concrete Rectangular | 975 | 975 | 9506.3 | 3000 | 2.85 | 6977.06 | G300E | 168190000 | 1319.68 | G300E | 0 | 0
128 | Story12 | C28 | 40 MPa RC Column (97.5 cm x 97.5 cm) | Column | 40MPa | Concrete Rectangular | 975 | 975 | 9506.3 | 3000 | 2.85 | 6977.06 | G300E | 168179000 | 1319.59 | G300E | 0 | 0
129 | Story12 | C29 | 40 MPa RC Column (97.5 cm x 97.5 cm) | Column | 40MPa | Concrete Rectangular | 975 | 975 | 9506.3 | 3000 | 2.85 | 6977.06 | G300E | 193021000 | 1514.51 | G300E | 0 | 0
130 | Story12 | C3 | 40 MPa RC Column (97.5 cm x 97.5 cm) | Column | 40MPa | Concrete Rectangular | 975 | 975 | 9506.3 | 3000 | 2.85 | 6977.06 | G300E | 113779000 | 892.75 | G300E | 0 | 0
131 | Story12 | C30 | 40 MPa RC Column (97.5 cm x 97.5 cm) | Column | 40MPa | Concrete Rectangular | 975 | 975 | 9506.3 | 3000 | 2.85 | 6977.06 | G300E | 113921000 | 893.87 | G300E | 0 | 0
132 | Story12 | C31 | 40 MPa RC Column (97.5 cm x 97.5 cm) | Column | 40MPa | Concrete Rectangular | 975 | 975 | 9506.3 | 3000 | 2.85 | 6977.06 | G300E | 105678000 | 829.19 | G300E | 0 | 0
133 | Story12 | C32 | 40 MPa RC Column (97.5 cm x 97.5 cm) | Column | 40MPa | Concrete Rectangular | 975 | 975 | 9506.3 | 3000 | 2.85 | 6977.06 | G300E | 113920000 | 893.86 | G300E | 0 | 0
134 | Story12 | C33 | 40 MPa RC Column (97.5 cm x 97.5 cm) | Column | 40MPa | Concrete Rectangular | 975 | 975 | 9506.3 | 3000 | 2.85 | 6977.06 | G300E | 113779000 | 892.75 | G300E | 0 | 0
135 | Story12 | C34 | 40 MPa RC Column (97.5 cm x 97.5 cm) | Column | 40MPa | Concrete Rectangular | 975 | 975 | 9506.3 | 3000 | 2.85 | 6977.06 | G300E | 113782000 | 892.78 | G300E | 0 | 0
136 | Story12 | C35 | 40 MPa RC Column (97.5 cm x 97.5 cm) | Column | 40MPa | Concrete Rectangular | 975 | 975 | 9506.3 | 3000 | 2.85 | 6977.06 | G300E | 113921000 | 893.87 | G300E | 0 | 0
137 | Story12 | C36 | 40 MPa RC Column (97.5 cm x 97.5 cm) | Column | 40MPa | Concrete Rectangular | 975 | 975 | 9506.3 | 3000 | 2.85 | 6977.06 | G300E | 105681000 | 829.21 | G300E | 0 | 0
138 | Story12 | C4 | 40 MPa RC Column (97.5 cm x 97.5 cm) | Column | 40MPa | Concrete Rectangular | 975 | 975 | 9506.3 | 3000 | 2.85 | 6977.06 | G300E | 113776000 | 892.73 | G300E | 0 | 0
139 | Story12 | C5 | 40 MPa RC Column (97.5 cm x 97.5 cm) | Column | 40MPa | Concrete Rectangular | 975 | 975 | 9506.3 | 3000 | 2.85 | 6977.06 | G300E | 113918000 | 893.84 | G300E | 0 | 0
140 | Story12 | C6 | 40 MPa RC Column (97.5 cm x 97.5 cm) | Column | 40MPa | Concrete Rectangular | 975 | 975 | 9506.3 | 3000 | 2.85 | 6977.06 | G300E | 105678000 | 829.19 | G300E | 0 | 0
141 | Story12 | C7 | 40 MPa RC Column (97.5 cm x 97.5 cm) | Column | 40MPa | Concrete Rectangular | 975 | 975 | 9506.3 | 3000 | 2.85 | 6977.06 | G300E | 113933000 | 893.96 | G300E | 0 | 0
142 | Story12 | C8 | 40 MPa RC Column (97.5 cm x 97.5 cm) | Column | 40MPa | Concrete Rectangular | 975 | 975 | 9506.3 | 3000 | 2.85 | 6977.06 | G300E | 193364000 | 1517.21 | G300E | 0 | 0
143 | Story12 | C9 | 40 MPa RC Column (97.5 cm x 97.5 cm) | Column | 40MPa | Concrete Rectangular | 975 | 975 | 9506.3 | 3000 | 2.85 | 6977.06 | G300E | 168002000 | 1318.21 | G300E | 0 | 0
144 | Story13 | C1 | 40 MPa RC Column (95 cm x 95 cm) | Column | 40MPa | Concrete Rectangular | 950 | 950 | 9025 | 2950 | 2.66 | 6513.46 | G300E | 119181966.67 | 935.15 | G300E | 0 | 0
145 | Story13 | C10 | 40 MPa RC Column (95 cm x 95 cm) | Column | 40MPa | Concrete Rectangular | 950 | 950 | 9025 | 2950 | 2.66 | 6513.46 | G300E | 170874816.67 | 1340.75 | G300E | 0 | 0
146 | Story13 | C11 | 40 MPa RC Column (95 cm x 95 cm) | Column | 40MPa | Concrete Rectangular | 950 | 950 | 9025 | 2950 | 2.66 | 6513.46 | G300E | 194830783.33 | 1528.71 | G300E | 0 | 0
147 | Story13 | C12 | 40 MPa RC Column (95 cm x 95 cm) | Column | 40MPa | Concrete Rectangular | 950 | 950 | 9025 | 2950 | 2.66 | 6513.46 | G300E | 121992333.33 | 957.2 | G300E | 0 | 0
148 | Story13 | C13 | 40 MPa RC Column (95 cm x 95 cm) | Column | 40MPa | Concrete Rectangular | 950 | 950 | 9025 | 2950 | 2.66 | 6513.46 | G300E | 117407050 | 921.22 | G300E | 0 | 0
149 | Story13 | C14 | 40 MPa RC Column (95 cm x 95 cm) | Column | 40MPa | Concrete Rectangular | 950 | 950 | 9025 | 2950 | 2.66 | 6513.46 | G300E | 170730266.67 | 1339.61 | G300E | 0 | 0
150 | Story13 | C17 | 40 MPa RC Column (95 cm x 95 cm) | Column | 40MPa | Concrete Rectangular | 950 | 950 | 9025 | 2950 | 2.66 | 6513.46 | G300E | 170938733.33 | 1341.25 | G300E | 0 | 0
151 | Story13 | C18 | 40 MPa RC Column (95 cm x 95 cm) | Column | 40MPa | Concrete Rectangular | 950 | 950 | 9025 | 2950 | 2.66 | 6513.46 | G300E | 117412950 | 921.27 | G300E | 0 | 0
152 | Story13 | C19 | 40 MPa RC Column (95 cm x 95 cm) | Column | 40MPa | Concrete Rectangular | 950 | 950 | 9025 | 2950 | 2.66 | 6513.46 | G300E | 117410000 | 921.24 | G300E | 0 | 0
153 | Story13 | C2 | 40 MPa RC Column (95 cm x 95 cm) | Column | 40MPa | Concrete Rectangular | 950 | 950 | 9025 | 2950 | 2.66 | 6513.46 | G300E | 122033633.33 | 957.52 | G300E | 0 | 0
154 | Story13 | C20 | 40 MPa RC Column (95 cm x 95 cm) | Column | 40MPa | Concrete Rectangular | 950 | 950 | 9025 | 2950 | 2.66 | 6513.46 | G300E | 170888583.33 | 1340.86 | G300E | 0 | 0
155 | Story13 | C23 | 40 MPa RC Column (95 cm x 95 cm) | Column | 40MPa | Concrete Rectangular | 950 | 950 | 9025 | 2950 | 2.66 | 6513.46 | G300E | 170938733.33 | 1341.25 | G300E | 0 | 0
156 | Story13 | C24 | 40 MPa RC Column (95 cm x 95 cm) | Column | 40MPa | Concrete Rectangular | 950 | 950 | 9025 | 2950 | 2.66 | 6513.46 | G300E | 117412950 | 921.27 | G300E | 0 | 0
157 | Story13 | C25 | 40 MPa RC Column (95 cm x 95 cm) | Column | 40MPa | Concrete Rectangular | 950 | 950 | 9025 | 2950 | 2.66 | 6513.46 | G300E | 121989383.33 | 957.17 | G300E | 0 | 0
158 | Story13 | C26 | 40 MPa RC Column (95 cm x 95 cm) | Column | 40MPa | Concrete Rectangular | 950 | 950 | 9025 | 2950 | 2.66 | 6513.46 | G300E | 194833733.33 | 1528.74 | G300E | 0 | 0
159 | Story13 | C27 | 40 MPa RC Column (95 cm x 95 cm) | Column | 40MPa | Concrete Rectangular | 950 | 950 | 9025 | 2950 | 2.66 | 6513.46 | G300E | 170933816.67 | 1341.21 | G300E | 0 | 0
160 | Story13 | C28 | 40 MPa RC Column (95 cm x 95 cm) | Column | 40MPa | Concrete Rectangular | 950 | 950 | 9025 | 2950 | 2.66 | 6513.46 | G300E | 170922016.67 | 1341.12 | G300E | 0 | 0
161 | Story13 | C29 | 40 MPa RC Column (95 cm x 95 cm) | Column | 40MPa | Concrete Rectangular | 950 | 950 | 9025 | 2950 | 2.66 | 6513.46 | G300E | 194836683.33 | 1528.76 | G300E | 0 | 0
162 | Story13 | C3 | 40 MPa RC Column (95 cm x 95 cm) | Column | 40MPa | Concrete Rectangular | 950 | 950 | 9025 | 2950 | 2.66 | 6513.46 | G300E | 117407050 | 921.22 | G300E | 0 | 0
163 | Story13 | C30 | 40 MPa RC Column (95 cm x 95 cm) | Column | 40MPa | Concrete Rectangular | 950 | 950 | 9025 | 2950 | 2.66 | 6513.46 | G300E | 121992333.33 | 957.2 | G300E | 0 | 0
164 | Story13 | C31 | 40 MPa RC Column (95 cm x 95 cm) | Column | 40MPa | Concrete Rectangular | 950 | 950 | 9025 | 2950 | 2.66 | 6513.46 | G300E | 119160333.33 | 934.98 | G300E | 0 | 0
165 | Story13 | C32 | 40 MPa RC Column (95 cm x 95 cm) | Column | 40MPa | Concrete Rectangular | 950 | 950 | 9025 | 2950 | 2.66 | 6513.46 | G300E | 121992333.33 | 957.2 | G300E | 0 | 0
166 | Story13 | C33 | 40 MPa RC Column (95 cm x 95 cm) | Column | 40MPa | Concrete Rectangular | 950 | 950 | 9025 | 2950 | 2.66 | 6513.46 | G300E | 117412950 | 921.27 | G300E | 0 | 0
167 | Story13 | C34 | 40 MPa RC Column (95 cm x 95 cm) | Column | 40MPa | Concrete Rectangular | 950 | 950 | 9025 | 2950 | 2.66 | 6513.46 | G300E | 117412950 | 921.27 | G300E | 0 | 0
168 | Story13 | C35 | 40 MPa RC Column (95 cm x 95 cm) | Column | 40MPa | Concrete Rectangular | 950 | 950 | 9025 | 2950 | 2.66 | 6513.46 | G300E | 121992333.33 | 957.2 | G300E | 0 | 0
169 | Story13 | C36 | 40 MPa RC Column (95 cm x 95 cm) | Column | 40MPa | Concrete Rectangular | 950 | 950 | 9025 | 2950 | 2.66 | 6513.46 | G300E | 119162300 | 934.99 | G300E | 0 | 0
170 | Story13 | C4 | 40 MPa RC Column (95 cm x 95 cm) | Column | 40MPa | Concrete Rectangular | 950 | 950 | 9025 | 2950 | 2.66 | 6513.46 | G300E | 117410000 | 921.24 | G300E | 0 | 0
171 | Story13 | C5 | 40 MPa RC Column (95 cm x 95 cm) | Column | 40MPa | Concrete Rectangular | 950 | 950 | 9025 | 2950 | 2.66 | 6513.46 | G300E | 121989383.33 | 957.17 | G300E | 0 | 0
172 | Story13 | C6 | 40 MPa RC Column (95 cm x 95 cm) | Column | 40MPa | Concrete Rectangular | 950 | 950 | 9025 | 2950 | 2.66 | 6513.46 | G300E | 119160333.33 | 934.98 | G300E | 0 | 0
173 | Story13 | C7 | 40 MPa RC Column (95 cm x 95 cm) | Column | 40MPa | Concrete Rectangular | 950 | 950 | 9025 | 2950 | 2.66 | 6513.46 | G300E | 122033633.33 | 957.52 | G300E | 0 | 0
174 | Story13 | C8 | 40 MPa RC Column (95 cm x 95 cm) | Column | 40MPa | Concrete Rectangular | 950 | 950 | 9025 | 2950 | 2.66 | 6513.46 | G300E | 195127750 | 1531.04 | G300E | 0 | 0
175 | Story13 | C9 | 40 MPa RC Column (95 cm x 95 cm) | Column | 40MPa | Concrete Rectangular | 950 | 950 | 9025 | 2950 | 2.66 | 6513.46 | G300E | 170742066.67 | 1339.71 | G300E | 0 | 0
176 | Story14 | C1 | 40 MPa RC Column (95 cm x 95 cm) | Column | 40MPa | Concrete Rectangular | 950 | 950 | 9025 | 2950 | 2.66 | 6513.46 | G300E | 113907366.67 | 893.76 | G300E | 0 | 0
177 | Story14 | C10 | 40 MPa RC Column (95 cm x 95 cm) | Column | 40MPa | Concrete Rectangular | 950 | 950 | 9025 | 2950 | 2.66 | 6513.46 | G300E | 157502466.67 | 1235.82 | G300E | 0 | 0
178 | Story14 | C11 | 40 MPa RC Column (95 cm x 95 cm) | Column | 40MPa | Concrete Rectangular | 950 | 950 | 9025 | 2950 | 2.66 | 6513.46 | G300E | 182091700 | 1428.76 | G300E | 0 | 0
179 | Story14 | C12 | 40 MPa RC Column (95 cm x 95 cm) | Column | 40MPa | Concrete Rectangular | 950 | 950 | 9025 | 2950 | 2.66 | 6513.46 | G300E | 105735866.67 | 829.64 | G300E | 0 | 0
180 | Story14 | C13 | 40 MPa RC Column (95 cm x 95 cm) | Column | 40MPa | Concrete Rectangular | 950 | 950 | 9025 | 2950 | 2.66 | 6513.46 | G300E | 110243466.67 | 865.01 | G300E | 0 | 0
181 | Story14 | C14 | 40 MPa RC Column (95 cm x 95 cm) | Column | 40MPa | Concrete Rectangular | 950 | 950 | 9025 | 2950 | 2.66 | 6513.46 | G300E | 157390366.67 | 1234.94 | G300E | 0 | 0
182 | Story14 | C17 | 40 MPa RC Column (95 cm x 95 cm) | Column | 40MPa | Concrete Rectangular | 950 | 950 | 9025 | 2950 | 2.66 | 6513.46 | G300E | 157556550 | 1236.25 | G300E | 0 | 0
183 | Story14 | C18 | 40 MPa RC Column (95 cm x 95 cm) | Column | 40MPa | Concrete Rectangular | 950 | 950 | 9025 | 2950 | 2.66 | 6513.46 | G300E | 110246416.67 | 865.03 | G300E | 0 | 0
184 | Story14 | C19 | 40 MPa RC Column (95 cm x 95 cm) | Column | 40MPa | Concrete Rectangular | 950 | 950 | 9025 | 2950 | 2.66 | 6513.46 | G300E | 110244450 | 865.02 | G300E | 0 | 0
185 | Story14 | C2 | 40 MPa RC Column (95 cm x 95 cm) | Column | 40MPa | Concrete Rectangular | 950 | 950 | 9025 | 2950 | 2.66 | 6513.46 | G300E | 105737833.33 | 829.66 | G300E | 0 | 0
186 | Story14 | C20 | 40 MPa RC Column (95 cm x 95 cm) | Column | 40MPa | Concrete Rectangular | 950 | 950 | 9025 | 2950 | 2.66 | 6513.46 | G300E | 157515250 | 1235.92 | G300E | 0 | 0
187 | Story14 | C23 | 40 MPa RC Column (95 cm x 95 cm) | Column | 40MPa | Concrete Rectangular | 950 | 950 | 9025 | 2950 | 2.66 | 6513.46 | G300E | 157558516.67 | 1236.26 | G300E | 0 | 0
188 | Story14 | C24 | 40 MPa RC Column (95 cm x 95 cm) | Column | 40MPa | Concrete Rectangular | 950 | 950 | 9025 | 2950 | 2.66 | 6513.46 | G300E | 110247400 | 865.04 | G300E | 0 | 0
189 | Story14 | C25 | 40 MPa RC Column (95 cm x 95 cm) | Column | 40MPa | Concrete Rectangular | 950 | 950 | 9025 | 2950 | 2.66 | 6513.46 | G300E | 105732916.67 | 829.62 | G300E | 0 | 0
190 | Story14 | C26 | 40 MPa RC Column (95 cm x 95 cm) | Column | 40MPa | Concrete Rectangular | 950 | 950 | 9025 | 2950 | 2.66 | 6513.46 | G300E | 182094650 | 1428.78 | G300E | 0 | 0
191 | Story14 | C27 | 40 MPa RC Column (95 cm x 95 cm) | Column | 40MPa | Concrete Rectangular | 950 | 950 | 9025 | 2950 | 2.66 | 6513.46 | G300E | 157553600 | 1236.22 | G300E | 0 | 0
192 | Story14 | C28 | 40 MPa RC Column (95 cm x 95 cm) | Column | 40MPa | Concrete Rectangular | 950 | 950 | 9025 | 2950 | 2.66 | 6513.46 | G300E | 157543766.67 | 1236.15 | G300E | 0 | 0
193 | Story14 | C29 | 40 MPa RC Column (95 cm x 95 cm) | Column | 40MPa | Concrete Rectangular | 950 | 950 | 9025 | 2950 | 2.66 | 6513.46 | G300E | 182097600 | 1428.81 | G300E | 0 | 0
194 | Story14 | C3 | 40 MPa RC Column (95 cm x 95 cm) | Column | 40MPa | Concrete Rectangular | 950 | 950 | 9025 | 2950 | 2.66 | 6513.46 | G300E | 110243466.67 | 865.01 | G300E | 0 | 0
195 | Story14 | C30 | 40 MPa RC Column (95 cm x 95 cm) | Column | 40MPa | Concrete Rectangular | 950 | 950 | 9025 | 2950 | 2.66 | 6513.46 | G300E | 105735866.67 | 829.64 | G300E | 0 | 0
196 | Story14 | C31 | 40 MPa RC Column (95 cm x 95 cm) | Column | 40MPa | Concrete Rectangular | 950 | 950 | 9025 | 2950 | 2.66 | 6513.46 | G300E | 113906383.33 | 893.75 | G300E | 0 | 0
197 | Story14 | C32 | 40 MPa RC Column (95 cm x 95 cm) | Column | 40MPa | Concrete Rectangular | 950 | 950 | 9025 | 2950 | 2.66 | 6513.46 | G300E | 105735866.67 | 829.64 | G300E | 0 | 0
198 | Story14 | C33 | 40 MPa RC Column (95 cm x 95 cm) | Column | 40MPa | Concrete Rectangular | 950 | 950 | 9025 | 2950 | 2.66 | 6513.46 | G300E | 110246416.67 | 865.03 | G300E | 0 | 0
199 | Story14 | C34 | 40 MPa RC Column (95 cm x 95 cm) | Column | 40MPa | Concrete Rectangular | 950 | 950 | 9025 | 2950 | 2.66 | 6513.46 | G300E | 110247400 | 865.04 | G300E | 0 | 0
200 | Story14 | C35 | 40 MPa RC Column (95 cm x 95 cm) | Column | 40MPa | Concrete Rectangular | 950 | 950 | 9025 | 2950 | 2.66 | 6513.46 | G300E | 105735866.67 | 829.64 | G300E | 0 | 0
201 | Story14 | C36 | 40 MPa RC Column (95 cm x 95 cm) | Column | 40MPa | Concrete Rectangular | 950 | 950 | 9025 | 2950 | 2.66 | 6513.46 | G300E | 113909333.33 | 893.77 | G300E | 0 | 0
202 | Story14 | C4 | 40 MPa RC Column (95 cm x 95 cm) | Column | 40MPa | Concrete Rectangular | 950 | 950 | 9025 | 2950 | 2.66 | 6513.46 | G300E | 110244450 | 865.02 | G300E | 0 | 0
203 | Story14 | C5 | 40 MPa RC Column (95 cm x 95 cm) | Column | 40MPa | Concrete Rectangular | 950 | 950 | 9025 | 2950 | 2.66 | 6513.46 | G300E | 105732916.67 | 829.62 | G300E | 0 | 0
204 | Story14 | C6 | 40 MPa RC Column (95 cm x 95 cm) | Column | 40MPa | Concrete Rectangular | 950 | 950 | 9025 | 2950 | 2.66 | 6513.46 | G300E | 113906383.33 | 893.75 | G300E | 0 | 0
205 | Story14 | C7 | 40 MPa RC Column (95 cm x 95 cm) | Column | 40MPa | Concrete Rectangular | 950 | 950 | 9025 | 2950 | 2.66 | 6513.46 | G300E | 105738816.67 | 829.67 | G300E | 0 | 0
206 | Story14 | C8 | 40 MPa RC Column (95 cm x 95 cm) | Column | 40MPa | Concrete Rectangular | 950 | 950 | 9025 | 2950 | 2.66 | 6513.46 | G300E | 182371950 | 1430.96 | G300E | 0 | 0
207 | Story14 | C9 | 40 MPa RC Column (95 cm x 95 cm) | Column | 40MPa | Concrete Rectangular | 950 | 950 | 9025 | 2950 | 2.66 | 6513.46 | G300E | 157400200 | 1235.02 | G300E | 0 | 0
208 | Story15 | C1 | 40 MPa RC Column (92.5 cm x 92.5 cm) | Column | 40MPa | Concrete Rectangular | 925 | 925 | 8556.3 | 2925 | 2.5 | 6122.82 | G300E | 125648250 | 985.88 | G300E | 0 | 0
209 | Story15 | C10 | 40 MPa RC Column (92.5 cm x 92.5 cm) | Column | 40MPa | Concrete Rectangular | 925 | 925 | 8556.3 | 2925 | 2.5 | 6122.82 | G300E | 161733975 | 1269.02 | G300E | 0 | 0
210 | Story15 | C11 | 40 MPa RC Column (92.5 cm x 92.5 cm) | Column | 40MPa | Concrete Rectangular | 925 | 925 | 8556.3 | 2925 | 2.5 | 6122.82 | G300E | 185409900 | 1454.79 | G300E | 0 | 0
211 | Story15 | C12 | 40 MPa RC Column (92.5 cm x 92.5 cm) | Column | 40MPa | Concrete Rectangular | 925 | 925 | 8556.3 | 2925 | 2.5 | 6122.82 | G300E | 123788925 | 971.29 | G300E | 0 | 0
212 | Story15 | C13 | 40 MPa RC Column (92.5 cm x 92.5 cm) | Column | 40MPa | Concrete Rectangular | 925 | 925 | 8556.3 | 2925 | 2.5 | 6122.82 | G300E | 119148900 | 934.89 | G300E | 0 | 0
213 | Story15 | C14 | 40 MPa RC Column (92.5 cm x 92.5 cm) | Column | 40MPa | Concrete Rectangular | 925 | 925 | 8556.3 | 2925 | 2.5 | 6122.82 | G300E | 161622825 | 1268.15 | G300E | 0 | 0
214 | Story15 | C17 | 40 MPa RC Column (92.5 cm x 92.5 cm) | Column | 40MPa | Concrete Rectangular | 925 | 925 | 8556.3 | 2925 | 2.5 | 6122.82 | G300E | 161795400 | 1269.51 | G300E | 0 | 0
215 | Story15 | C18 | 40 MPa RC Column (92.5 cm x 92.5 cm) | Column | 40MPa | Concrete Rectangular | 925 | 925 | 8556.3 | 2925 | 2.5 | 6122.82 | G300E | 119148900 | 934.89 | G300E | 0 | 0
216 | Story15 | C19 | 40 MPa RC Column (92.5 cm x 92.5 cm) | Column | 40MPa | Concrete Rectangular | 925 | 925 | 8556.3 | 2925 | 2.5 | 6122.82 | G300E | 119146950 | 934.87 | G300E | 0 | 0
217 | Story15 | C2 | 40 MPa RC Column (92.5 cm x 92.5 cm) | Column | 40MPa | Concrete Rectangular | 925 | 925 | 8556.3 | 2925 | 2.5 | 6122.82 | G300E | 123762600 | 971.09 | G300E | 0 | 0
218 | Story15 | C20 | 40 MPa RC Column (92.5 cm x 92.5 cm) | Column | 40MPa | Concrete Rectangular | 925 | 925 | 8556.3 | 2925 | 2.5 | 6122.82 | G300E | 161748600 | 1269.14 | G300E | 0 | 0
219 | Story15 | C23 | 40 MPa RC Column (92.5 cm x 92.5 cm) | Column | 40MPa | Concrete Rectangular | 925 | 925 | 8556.3 | 2925 | 2.5 | 6122.82 | G300E | 161797350 | 1269.52 | G300E | 0 | 0
220 | Story15 | C24 | 40 MPa RC Column (92.5 cm x 92.5 cm) | Column | 40MPa | Concrete Rectangular | 925 | 925 | 8556.3 | 2925 | 2.5 | 6122.82 | G300E | 119149875 | 934.89 | G300E | 0 | 0
221 | Story15 | C25 | 40 MPa RC Column (92.5 cm x 92.5 cm) | Column | 40MPa | Concrete Rectangular | 925 | 925 | 8556.3 | 2925 | 2.5 | 6122.82 | G300E | 123787950 | 971.29 | G300E | 0 | 0
222 | Story15 | C26 | 40 MPa RC Column (92.5 cm x 92.5 cm) | Column | 40MPa | Concrete Rectangular | 925 | 925 | 8556.3 | 2925 | 2.5 | 6122.82 | G300E | 185412825 | 1454.82 | G300E | 0 | 0
223 | Story15 | C27 | 40 MPa RC Column (92.5 cm x 92.5 cm) | Column | 40MPa | Concrete Rectangular | 925 | 925 | 8556.3 | 2925 | 2.5 | 6122.82 | G300E | 161791500 | 1269.48 | G300E | 0 | 0
224 | Story15 | C28 | 40 MPa RC Column (92.5 cm x 92.5 cm) | Column | 40MPa | Concrete Rectangular | 925 | 925 | 8556.3 | 2925 | 2.5 | 6122.82 | G300E | 161779800 | 1269.38 | G300E | 0 | 0
225 | Story15 | C29 | 40 MPa RC Column (92.5 cm x 92.5 cm) | Column | 40MPa | Concrete Rectangular | 925 | 925 | 8556.3 | 2925 | 2.5 | 6122.82 | G300E | 185415750 | 1454.84 | G300E | 0 | 0
226 | Story15 | C3 | 40 MPa RC Column (92.5 cm x 92.5 cm) | Column | 40MPa | Concrete Rectangular | 925 | 925 | 8556.3 | 2925 | 2.5 | 6122.82 | G300E | 119148900 | 934.89 | G300E | 0 | 0
227 | Story15 | C30 | 40 MPa RC Column (92.5 cm x 92.5 cm) | Column | 40MPa | Concrete Rectangular | 925 | 925 | 8556.3 | 2925 | 2.5 | 6122.82 | G300E | 123789900 | 971.3 | G300E | 0 | 0
228 | Story15 | C31 | 40 MPa RC Column (92.5 cm x 92.5 cm) | Column | 40MPa | Concrete Rectangular | 925 | 925 | 8556.3 | 2925 | 2.5 | 6122.82 | G300E | 125665800 | 986.02 | G300E | 0 | 0
229 | Story15 | C32 | 40 MPa RC Column (92.5 cm x 92.5 cm) | Column | 40MPa | Concrete Rectangular | 925 | 925 | 8556.3 | 2925 | 2.5 | 6122.82 | G300E | 123788925 | 971.29 | G300E | 0 | 0
230 | Story15 | C33 | 40 MPa RC Column (92.5 cm x 92.5 cm) | Column | 40MPa | Concrete Rectangular | 925 | 925 | 8556.3 | 2925 | 2.5 | 6122.82 | G300E | 119148900 | 934.89 | G300E | 0 | 0
231 | Story15 | C34 | 40 MPa RC Column (92.5 cm x 92.5 cm) | Column | 40MPa | Concrete Rectangular | 925 | 925 | 8556.3 | 2925 | 2.5 | 6122.82 | G300E | 119149875 | 934.89 | G300E | 0 | 0
232 | Story15 | C35 | 40 MPa RC Column (92.5 cm x 92.5 cm) | Column | 40MPa | Concrete Rectangular | 925 | 925 | 8556.3 | 2925 | 2.5 | 6122.82 | G300E | 123788925 | 971.29 | G300E | 0 | 0
233 | Story15 | C36 | 40 MPa RC Column (92.5 cm x 92.5 cm) | Column | 40MPa | Concrete Rectangular | 925 | 925 | 8556.3 | 2925 | 2.5 | 6122.82 | G300E | 125668725 | 986.04 | G300E | 0 | 0
234 | Story15 | C4 | 40 MPa RC Column (92.5 cm x 92.5 cm) | Column | 40MPa | Concrete Rectangular | 925 | 925 | 8556.3 | 2925 | 2.5 | 6122.82 | G300E | 119146950 | 934.87 | G300E | 0 | 0
235 | Story15 | C5 | 40 MPa RC Column (92.5 cm x 92.5 cm) | Column | 40MPa | Concrete Rectangular | 925 | 925 | 8556.3 | 2925 | 2.5 | 6122.82 | G300E | 123787950 | 971.29 | G300E | 0 | 0
236 | Story15 | C6 | 40 MPa RC Column (92.5 cm x 92.5 cm) | Column | 40MPa | Concrete Rectangular | 925 | 925 | 8556.3 | 2925 | 2.5 | 6122.82 | G300E | 125665800 | 986.02 | G300E | 0 | 0
237 | Story15 | C7 | 40 MPa RC Column (92.5 cm x 92.5 cm) | Column | 40MPa | Concrete Rectangular | 925 | 925 | 8556.3 | 2925 | 2.5 | 6122.82 | G300E | 123767475 | 971.13 | G300E | 0 | 0
238 | Story15 | C8 | 40 MPa RC Column (92.5 cm x 92.5 cm) | Column | 40MPa | Concrete Rectangular | 925 | 925 | 8556.3 | 2925 | 2.5 | 6122.82 | G300E | 185643900 | 1456.63 | G300E | 0 | 0
239 | Story15 | C9 | 40 MPa RC Column (92.5 cm x 92.5 cm) | Column | 40MPa | Concrete Rectangular | 925 | 925 | 8556.3 | 2925 | 2.5 | 6122.82 | G300E | 161634525 | 1268.24 | G300E | 0 | 0
240 | Story16 | C1 | 40 MPa RC Column (92.5 cm x 92.5 cm) | Column | 40MPa | Concrete Rectangular | 925 | 925 | 8556.3 | 2925 | 2.5 | 6122.82 | G300E | 122011500 | 957.35 | G300E | 0 | 0
241 | Story16 | C10 | 40 MPa RC Column (92.5 cm x 92.5 cm) | Column | 40MPa | Concrete Rectangular | 925 | 925 | 8556.3 | 2925 | 2.5 | 6122.82 | G300E | 148511025 | 1165.27 | G300E | 0 | 0
242 | Story16 | C11 | 40 MPa RC Column (92.5 cm x 92.5 cm) | Column | 40MPa | Concrete Rectangular | 925 | 925 | 8556.3 | 2925 | 2.5 | 6122.82 | G300E | 173070300 | 1357.97 | G300E | 0 | 0
243 | Story16 | C12 | 40 MPa RC Column (92.5 cm x 92.5 cm) | Column | 40MPa | Concrete Rectangular | 925 | 925 | 8556.3 | 2925 | 2.5 | 6122.82 | G300E | 115736400 | 908.11 | G300E | 0 | 0
244 | Story16 | C13 | 40 MPa RC Column (92.5 cm x 92.5 cm) | Column | 40MPa | Concrete Rectangular | 925 | 925 | 8556.3 | 2925 | 2.5 | 6122.82 | G300E | 111799350 | 877.22 | G300E | 0 | 0
245 | Story16 | C14 | 40 MPa RC Column (92.5 cm x 92.5 cm) | Column | 40MPa | Concrete Rectangular | 925 | 925 | 8556.3 | 2925 | 2.5 | 6122.82 | G300E | 148425225 | 1164.6 | G300E | 0 | 0
246 | Story16 | C17 | 40 MPa RC Column (92.5 cm x 92.5 cm) | Column | 40MPa | Concrete Rectangular | 925 | 925 | 8556.3 | 2925 | 2.5 | 6122.82 | G300E | 148563675 | 1165.69 | G300E | 0 | 0
247 | Story16 | C18 | 40 MPa RC Column (92.5 cm x 92.5 cm) | Column | 40MPa | Concrete Rectangular | 925 | 925 | 8556.3 | 2925 | 2.5 | 6122.82 | G300E | 111802275 | 877.24 | G300E | 0 | 0
248 | Story16 | C19 | 40 MPa RC Column (92.5 cm x 92.5 cm) | Column | 40MPa | Concrete Rectangular | 925 | 925 | 8556.3 | 2925 | 2.5 | 6122.82 | G300E | 111801300 | 877.23 | G300E | 0 | 0
249 | Story16 | C2 | 40 MPa RC Column (92.5 cm x 92.5 cm) | Column | 40MPa | Concrete Rectangular | 925 | 925 | 8556.3 | 2925 | 2.5 | 6122.82 | G300E | 115733475 | 908.09 | G300E | 0 | 0
250 | Story16 | C20 | 40 MPa RC Column (92.5 cm x 92.5 cm) | Column | 40MPa | Concrete Rectangular | 925 | 925 | 8556.3 | 2925 | 2.5 | 6122.82 | G300E | 148523700 | 1165.37 | G300E | 0 | 0
251 | Story16 | C23 | 40 MPa RC Column (92.5 cm x 92.5 cm) | Column | 40MPa | Concrete Rectangular | 925 | 925 | 8556.3 | 2925 | 2.5 | 6122.82 | G300E | 148564650 | 1165.69 | G300E | 0 | 0
252 | Story16 | C24 | 40 MPa RC Column (92.5 cm x 92.5 cm) | Column | 40MPa | Concrete Rectangular | 925 | 925 | 8556.3 | 2925 | 2.5 | 6122.82 | G300E | 111802275 | 877.24 | G300E | 0 | 0
253 | Story16 | C25 | 40 MPa RC Column (92.5 cm x 92.5 cm) | Column | 40MPa | Concrete Rectangular | 925 | 925 | 8556.3 | 2925 | 2.5 | 6122.82 | G300E | 115736400 | 908.11 | G300E | 0 | 0
254 | Story16 | C26 | 40 MPa RC Column (92.5 cm x 92.5 cm) | Column | 40MPa | Concrete Rectangular | 925 | 925 | 8556.3 | 2925 | 2.5 | 6122.82 | G300E | 173075175 | 1358.01 | G300E | 0 | 0
255 | Story16 | C27 | 40 MPa RC Column (92.5 cm x 92.5 cm) | Column | 40MPa | Concrete Rectangular | 925 | 925 | 8556.3 | 2925 | 2.5 | 6122.82 | G300E | 148559775 | 1165.66 | G300E | 0 | 0
256 | Story16 | C28 | 40 MPa RC Column (92.5 cm x 92.5 cm) | Column | 40MPa | Concrete Rectangular | 925 | 925 | 8556.3 | 2925 | 2.5 | 6122.82 | G300E | 148550025 | 1165.58 | G300E | 0 | 0
257 | Story16 | C29 | 40 MPa RC Column (92.5 cm x 92.5 cm) | Column | 40MPa | Concrete Rectangular | 925 | 925 | 8556.3 | 2925 | 2.5 | 6122.82 | G300E | 173078100 | 1358.03 | G300E | 0 | 0
258 | Story16 | C3 | 40 MPa RC Column (92.5 cm x 92.5 cm) | Column | 40MPa | Concrete Rectangular | 925 | 925 | 8556.3 | 2925 | 2.5 | 6122.82 | G300E | 111799350 | 877.22 | G300E | 0 | 0
259 | Story16 | C30 | 40 MPa RC Column (92.5 cm x 92.5 cm) | Column | 40MPa | Concrete Rectangular | 925 | 925 | 8556.3 | 2925 | 2.5 | 6122.82 | G300E | 115739325 | 908.13 | G300E | 0 | 0
260 | Story16 | C31 | 40 MPa RC Column (92.5 cm x 92.5 cm) | Column | 40MPa | Concrete Rectangular | 925 | 925 | 8556.3 | 2925 | 2.5 | 6122.82 | G300E | 122006625 | 957.31 | G300E | 0 | 0
261 | Story16 | C32 | 40 MPa RC Column (92.5 cm x 92.5 cm) | Column | 40MPa | Concrete Rectangular | 925 | 925 | 8556.3 | 2925 | 2.5 | 6122.82 | G300E | 115736400 | 908.11 | G300E | 0 | 0
262 | Story16 | C33 | 40 MPa RC Column (92.5 cm x 92.5 cm) | Column | 40MPa | Concrete Rectangular | 925 | 925 | 8556.3 | 2925 | 2.5 | 6122.82 | G300E | 111802275 | 877.24 | G300E | 0 | 0
263 | Story16 | C34 | 40 MPa RC Column (92.5 cm x 92.5 cm) | Column | 40MPa | Concrete Rectangular | 925 | 925 | 8556.3 | 2925 | 2.5 | 6122.82 | G300E | 111802275 | 877.24 | G300E | 0 | 0
264 | Story16 | C35 | 40 MPa RC Column (92.5 cm x 92.5 cm) | Column | 40MPa | Concrete Rectangular | 925 | 925 | 8556.3 | 2925 | 2.5 | 6122.82 | G300E | 115737375 | 908.12 | G300E | 0 | 0
265 | Story16 | C36 | 40 MPa RC Column (92.5 cm x 92.5 cm) | Column | 40MPa | Concrete Rectangular | 925 | 925 | 8556.3 | 2925 | 2.5 | 6122.82 | G300E | 122008575 | 957.32 | G300E | 0 | 0
266 | Story16 | C4 | 40 MPa RC Column (92.5 cm x 92.5 cm) | Column | 40MPa | Concrete Rectangular | 925 | 925 | 8556.3 | 2925 | 2.5 | 6122.82 | G300E | 111799350 | 877.22 | G300E | 0 | 0
267 | Story16 | C5 | 40 MPa RC Column (92.5 cm x 92.5 cm) | Column | 40MPa | Concrete Rectangular | 925 | 925 | 8556.3 | 2925 | 2.5 | 6122.82 | G300E | 115736400 | 908.11 | G300E | 0 | 0
268 | Story16 | C6 | 40 MPa RC Column (92.5 cm x 92.5 cm) | Column | 40MPa | Concrete Rectangular | 925 | 925 | 8556.3 | 2925 | 2.5 | 6122.82 | G300E | 122006625 | 957.31 | G300E | 0 | 0
269 | Story16 | C7 | 40 MPa RC Column (92.5 cm x 92.5 cm) | Column | 40MPa | Concrete Rectangular | 925 | 925 | 8556.3 | 2925 | 2.5 | 6122.82 | G300E | 115734450 | 908.1 | G300E | 0 | 0
270 | Story16 | C8 | 40 MPa RC Column (92.5 cm x 92.5 cm) | Column | 40MPa | Concrete Rectangular | 925 | 925 | 8556.3 | 2925 | 2.5 | 6122.82 | G300E | 173296500 | 1359.75 | G300E | 0 | 0
271 | Story16 | C9 | 40 MPa RC Column (92.5 cm x 92.5 cm) | Column | 40MPa | Concrete Rectangular | 925 | 925 | 8556.3 | 2925 | 2.5 | 6122.82 | G300E | 148434975 | 1164.68 | G300E | 0 | 0
272 | Story16 | D17 | 40 MPa RC Column (110 cm x 110 cm) | Column | 40MPa | Concrete Rectangular | 1100 | 1100 | 12100 | 25104.8 | 30.38 | 74316.35 | G300E | 2358761233.27 | 18507.72 | G300E | 0 | 0
273 | Story16 | D18 | 40 MPa RC Column (110 cm x 110 cm) | Column | 40MPa | Concrete Rectangular | 1100 | 1100 | 12100 | 25104.8 | 30.38 | 74316.35 | G300E | 2358761233.27 | 18507.72 | G300E | 0 | 0
274 | Story16 | D19 | 40 MPa RC Column (110 cm x 110 cm) | Column | 40MPa | Concrete Rectangular | 1100 | 1100 | 12100 | 25104.8 | 30.38 | 74316.35 | G300E | 2090411841.93 | 16402.15 | G300E | 0 | 0
275 | Story16 | D20 | 40 MPa RC Column (110 cm x 110 cm) | Column | 40MPa | Concrete Rectangular | 1100 | 1100 | 12100 | 25104.8 | 30.38 | 74316.35 | G300E | 2090531089.73 | 16403.08 | G300E | 0 | 0
276 | Story16 | D21 | 40 MPa RC Column (110 cm x 110 cm) | Column | 40MPa | Concrete Rectangular | 1100 | 1100 | 12100 | 25104.8 | 30.38 | 74316.35 | G300E | 2358587591.73 | 18506.35 | G300E | 0 | 0
277 | Story16 | D22 | 40 MPa RC Column (110 cm x 110 cm) | Column | 40MPa | Concrete Rectangular | 1100 | 1100 | 12100 | 25104.8 | 30.38 | 74316.35 | G300E | 2358713115.73 | 18507.34 | G300E | 0 | 0
278 | Story16 | D23 | 40 MPa RC Column (110 cm x 110 cm) | Column | 40MPa | Concrete Rectangular | 1100 | 1100 | 12100 | 25104.8 | 30.38 | 74316.35 | G300E | 2090413934 | 16402.16 | G300E | 0 | 0
279 | Story16 | D24 | 40 MPa RC Column (110 cm x 110 cm) | Column | 40MPa | Concrete Rectangular | 1100 | 1100 | 12100 | 25104.8 | 30.38 | 74316.35 | G300E | 2090531089.73 | 16403.08 | G300E | 0 | 0
280 | Story16 | D25 | 40 MPa RC Column (110 cm x 110 cm) | Column | 40MPa | Concrete Rectangular | 1100 | 1100 | 12100 | 25104.8 | 30.38 | 74316.35 | G300E | 2090229832.13 | 16400.72 | G300E | 0 | 0
281 | Story16 | D26 | 40 MPa RC Column (110 cm x 110 cm) | Column | 40MPa | Concrete Rectangular | 1100 | 1100 | 12100 | 25104.8 | 30.38 | 74316.35 | G300E | 2090384645.07 | 16401.93 | G300E | 0 | 0
282 | Story16 | D27 | 40 MPa RC Column (110 cm x 110 cm) | Column | 40MPa | Concrete Rectangular | 1100 | 1100 | 12100 | 25104.8 | 30.38 | 74316.35 | G300E | 2358587591.73 | 18506.35 | G300E | 0 | 0
283 | Story16 | D28 | 40 MPa RC Column (110 cm x 110 cm) | Column | 40MPa | Concrete Rectangular | 1100 | 1100 | 12100 | 25104.8 | 30.38 | 74316.35 | G300E | 2358711023.67 | 18507.32 | G300E | 0 | 0
284 | Story16 | D29 | 40 MPa RC Column (110 cm x 110 cm) | Column | 40MPa | Concrete Rectangular | 1100 | 1100 | 12100 | 25104.8 | 30.38 | 74316.35 | G300E | 2090229832.13 | 16400.72 | G300E | 0 | 0
285 | Story16 | D30 | 40 MPa RC Column (110 cm x 110 cm) | Column | 40MPa | Concrete Rectangular | 1100 | 1100 | 12100 | 25104.8 | 30.38 | 74316.35 | G300E | 2090384645.07 | 16401.93 | G300E | 0 | 0
286 | Story16 | D31 | 40 MPa RC Column (110 cm x 110 cm) | Column | 40MPa | Concrete Rectangular | 1100 | 1100 | 12100 | 25104.8 | 30.38 | 74316.35 | G300E | 2358662906.13 | 18506.94 | G300E | 0 | 0
287 | Story16 | D32 | 40 MPa RC Column (110 cm x 110 cm) | Column | 40MPa | Concrete Rectangular | 1100 | 1100 | 12100 | 25104.8 | 30.38 | 74316.35 | G300E | 2358662906.13 | 18506.94 | G300E | 0 | 0
288 | Story17 | C1 | 40 MPa RC Column (90 cm x 90 cm) | Column | 40MPa | Concrete Rectangular | 900 | 900 | 8100 | 2975 | 2.41 | 5895.41 | G300E | 105236658.33 | 825.73 | G300E | 0 | 0
289 | Story17 | C10 | 40 MPa RC Column (90 cm x 90 cm) | Column | 40MPa | Concrete Rectangular | 900 | 900 | 8100 | 2900 | 2.35 | 5746.79 | G300E | 150394000 | 1180.05 | G300E | 0 | 0
290 | Story17 | C11 | 40 MPa RC Column (90 cm x 90 cm) | Column | 40MPa | Concrete Rectangular | 900 | 900 | 8100 | 2900 | 2.35 | 5746.79 | G300E | 173374566.67 | 1360.36 | G300E | 0 | 0
291 | Story17 | C12 | 40 MPa RC Column (90 cm x 90 cm) | Column | 40MPa | Concrete Rectangular | 900 | 900 | 8100 | 2900 | 2.35 | 5746.79 | G300E | 121330200 | 952 | G300E | 0 | 0
292 | Story17 | C13 | 40 MPa RC Column (90 cm x 90 cm) | Column | 40MPa | Concrete Rectangular | 900 | 900 | 8100 | 2900 | 2.35 | 5746.79 | G300E | 119478066.67 | 937.47 | G300E | 0 | 0
293 | Story17 | C14 | 40 MPa RC Column (90 cm x 90 cm) | Column | 40MPa | Concrete Rectangular | 900 | 900 | 8100 | 2900 | 2.35 | 5746.79 | G300E | 150310866.67 | 1179.39 | G300E | 0 | 0
294 | Story17 | C17 | 40 MPa RC Column (90 cm x 90 cm) | Column | 40MPa | Concrete Rectangular | 900 | 900 | 8100 | 2900 | 2.35 | 5746.79 | G300E | 150452966.67 | 1180.51 | G300E | 0 | 0
295 | Story17 | C18 | 40 MPa RC Column (90 cm x 90 cm) | Column | 40MPa | Concrete Rectangular | 900 | 900 | 8100 | 2900 | 2.35 | 5746.79 | G300E | 119476133.33 | 937.45 | G300E | 0 | 0
296 | Story17 | C19 | 40 MPa RC Column (90 cm x 90 cm) | Column | 40MPa | Concrete Rectangular | 900 | 900 | 8100 | 2900 | 2.35 | 5746.79 | G300E | 119475166.67 | 937.45 | G300E | 0 | 0
297 | Story17 | C2 | 40 MPa RC Column (90 cm x 90 cm) | Column | 40MPa | Concrete Rectangular | 900 | 900 | 8100 | 2900 | 2.35 | 5746.79 | G300E | 121339866.67 | 952.08 | G300E | 0 | 0
298 | Story17 | C20 | 40 MPa RC Column (90 cm x 90 cm) | Column | 40MPa | Concrete Rectangular | 900 | 900 | 8100 | 2900 | 2.35 | 5746.79 | G300E | 150407533.33 | 1180.15 | G300E | 0 | 0
299 | Story17 | C23 | 40 MPa RC Column (90 cm x 90 cm) | Column | 40MPa | Concrete Rectangular | 900 | 900 | 8100 | 2900 | 2.35 | 5746.79 | G300E | 150452966.67 | 1180.51 | G300E | 0 | 0
300 | Story17 | C24 | 40 MPa RC Column (90 cm x 90 cm) | Column | 40MPa | Concrete Rectangular | 900 | 900 | 8100 | 2900 | 2.35 | 5746.79 | G300E | 119477100 | 937.46 | G300E | 0 | 0
301 | Story17 | C25 | 40 MPa RC Column (90 cm x 90 cm) | Column | 40MPa | Concrete Rectangular | 900 | 900 | 8100 | 2900 | 2.35 | 5746.79 | G300E | 121328266.67 | 951.99 | G300E | 0 | 0
302 | Story17 | C26 | 40 MPa RC Column (90 cm x 90 cm) | Column | 40MPa | Concrete Rectangular | 900 | 900 | 8100 | 2900 | 2.35 | 5746.79 | G300E | 173377466.67 | 1360.38 | G300E | 0 | 0
303 | Story17 | C27 | 40 MPa RC Column (90 cm x 90 cm) | Column | 40MPa | Concrete Rectangular | 900 | 900 | 8100 | 2900 | 2.35 | 5746.79 | G300E | 150448133.33 | 1180.47 | G300E | 0 | 0
304 | Story17 | C28 | 40 MPa RC Column (90 cm x 90 cm) | Column | 40MPa | Concrete Rectangular | 900 | 900 | 8100 | 2900 | 2.35 | 5746.79 | G300E | 150436533.33 | 1180.38 | G300E | 0 | 0
305 | Story17 | C29 | 40 MPa RC Column (90 cm x 90 cm) | Column | 40MPa | Concrete Rectangular | 900 | 900 | 8100 | 2900 | 2.35 | 5746.79 | G300E | 173380366.67 | 1360.41 | G300E | 0 | 0
306 | Story17 | C3 | 40 MPa RC Column (90 cm x 90 cm) | Column | 40MPa | Concrete Rectangular | 900 | 900 | 8100 | 2900 | 2.35 | 5746.79 | G300E | 119477100 | 937.46 | G300E | 0 | 0
307 | Story17 | C30 | 40 MPa RC Column (90 cm x 90 cm) | Column | 40MPa | Concrete Rectangular | 900 | 900 | 8100 | 2900 | 2.35 | 5746.79 | G300E | 121330200 | 952 | G300E | 0 | 0
308 | Story17 | C31 | 40 MPa RC Column (90 cm x 90 cm) | Column | 40MPa | Concrete Rectangular | 900 | 900 | 8100 | 2975 | 2.41 | 5895.41 | G300E | 105234675 | 825.71 | G300E | 0 | 0
309 | Story17 | C32 | 40 MPa RC Column (90 cm x 90 cm) | Column | 40MPa | Concrete Rectangular | 900 | 900 | 8100 | 2900 | 2.35 | 5746.79 | G300E | 121330200 | 952 | G300E | 0 | 0
310 | Story17 | C33 | 40 MPa RC Column (90 cm x 90 cm) | Column | 40MPa | Concrete Rectangular | 900 | 900 | 8100 | 2900 | 2.35 | 5746.79 | G300E | 119476133.33 | 937.45 | G300E | 0 | 0
311 | Story17 | C34 | 40 MPa RC Column (90 cm x 90 cm) | Column | 40MPa | Concrete Rectangular | 900 | 900 | 8100 | 2900 | 2.35 | 5746.79 | G300E | 119476133.33 | 937.45 | G300E | 0 | 0
312 | Story17 | C35 | 40 MPa RC Column (90 cm x 90 cm) | Column | 40MPa | Concrete Rectangular | 900 | 900 | 8100 | 2900 | 2.35 | 5746.79 | G300E | 121330200 | 952 | G300E | 0 | 0
313 | Story17 | C36 | 40 MPa RC Column (90 cm x 90 cm) | Column | 40MPa | Concrete Rectangular | 900 | 900 | 8100 | 2975 | 2.41 | 5895.41 | G300E | 105236658.33 | 825.73 | G300E | 0 | 0
314 | Story17 | C4 | 40 MPa RC Column (90 cm x 90 cm) | Column | 40MPa | Concrete Rectangular | 900 | 900 | 8100 | 2900 | 2.35 | 5746.79 | G300E | 119475166.67 | 937.45 | G300E | 0 | 0
315 | Story17 | C5 | 40 MPa RC Column (90 cm x 90 cm) | Column | 40MPa | Concrete Rectangular | 900 | 900 | 8100 | 2900 | 2.35 | 5746.79 | G300E | 121328266.67 | 951.99 | G300E | 0 | 0
316 | Story17 | C6 | 40 MPa RC Column (90 cm x 90 cm) | Column | 40MPa | Concrete Rectangular | 900 | 900 | 8100 | 2975 | 2.41 | 5895.41 | G300E | 105235666.67 | 825.72 | G300E | 0 | 0
317 | Story17 | C7 | 40 MPa RC Column (90 cm x 90 cm) | Column | 40MPa | Concrete Rectangular | 900 | 900 | 8100 | 2900 | 2.35 | 5746.79 | G300E | 121341800 | 952.09 | G300E | 0 | 0
318 | Story17 | C8 | 40 MPa RC Column (90 cm x 90 cm) | Column | 40MPa | Concrete Rectangular | 900 | 900 | 8100 | 2900 | 2.35 | 5746.79 | G300E | 173560166.67 | 1361.82 | G300E | 0 | 0
319 | Story17 | C9 | 40 MPa RC Column (90 cm x 90 cm) | Column | 40MPa | Concrete Rectangular | 900 | 900 | 8100 | 2900 | 2.35 | 5746.79 | G300E | 150321500 | 1179.48 | G300E | 0 | 0
320 | Story18 | C1 | 40 MPa RC Column (90 cm x 90 cm) | Column | 40MPa | Concrete Rectangular | 900 | 900 | 8100 | 2975 | 2.41 | 5895.41 | G300E | 103186883.33 | 809.64 | G300E | 0 | 0
321 | Story18 | C10 | 40 MPa RC Column (90 cm x 90 cm) | Column | 40MPa | Concrete Rectangular | 900 | 900 | 8100 | 2900 | 2.35 | 5746.79 | G300E | 137987800 | 1082.7 | G300E | 0 | 0
322 | Story18 | C11 | 40 MPa RC Column (90 cm x 90 cm) | Column | 40MPa | Concrete Rectangular | 900 | 900 | 8100 | 2900 | 2.35 | 5746.79 | G300E | 161574466.67 | 1267.77 | G300E | 0 | 0
323 | Story18 | C12 | 40 MPa RC Column (90 cm x 90 cm) | Column | 40MPa | Concrete Rectangular | 900 | 900 | 8100 | 2900 | 2.35 | 5746.79 | G300E | 112571233.33 | 883.28 | G300E | 0 | 0
324 | Story18 | C13 | 40 MPa RC Column (90 cm x 90 cm) | Column | 40MPa | Concrete Rectangular | 900 | 900 | 8100 | 2900 | 2.35 | 5746.79 | G300E | 110464866.67 | 866.75 | G300E | 0 | 0
325 | Story18 | C14 | 40 MPa RC Column (90 cm x 90 cm) | Column | 40MPa | Concrete Rectangular | 900 | 900 | 8100 | 2900 | 2.35 | 5746.79 | G300E | 137917233.33 | 1082.15 | G300E | 0 | 0
326 | Story18 | C17 | 40 MPa RC Column (90 cm x 90 cm) | Column | 40MPa | Concrete Rectangular | 900 | 900 | 8100 | 2900 | 2.35 | 5746.79 | G300E | 138037100 | 1083.09 | G300E | 0 | 0
327 | Story18 | C18 | 40 MPa RC Column (90 cm x 90 cm) | Column | 40MPa | Concrete Rectangular | 900 | 900 | 8100 | 2900 | 2.35 | 5746.79 | G300E | 110469700 | 866.79 | G300E | 0 | 0
328 | Story18 | C19 | 40 MPa RC Column (90 cm x 90 cm) | Column | 40MPa | Concrete Rectangular | 900 | 900 | 8100 | 2900 | 2.35 | 5746.79 | G300E | 110468733.33 | 866.78 | G300E | 0 | 0
329 | Story18 | C2 | 40 MPa RC Column (90 cm x 90 cm) | Column | 40MPa | Concrete Rectangular | 900 | 900 | 8100 | 2900 | 2.35 | 5746.79 | G300E | 112603133.33 | 883.53 | G300E | 0 | 0
330 | Story18 | C20 | 40 MPa RC Column (90 cm x 90 cm) | Column | 40MPa | Concrete Rectangular | 900 | 900 | 8100 | 2900 | 2.35 | 5746.79 | G300E | 137999400 | 1082.79 | G300E | 0 | 0
331 | Story18 | C23 | 40 MPa RC Column (90 cm x 90 cm) | Column | 40MPa | Concrete Rectangular | 900 | 900 | 8100 | 2900 | 2.35 | 5746.79 | G300E | 138038066.67 | 1083.1 | G300E | 0 | 0
332 | Story18 | C24 | 40 MPa RC Column (90 cm x 90 cm) | Column | 40MPa | Concrete Rectangular | 900 | 900 | 8100 | 2900 | 2.35 | 5746.79 | G300E | 110469700 | 866.79 | G300E | 0 | 0
333 | Story18 | C25 | 40 MPa RC Column (90 cm x 90 cm) | Column | 40MPa | Concrete Rectangular | 900 | 900 | 8100 | 2900 | 2.35 | 5746.79 | G300E | 112569300 | 883.26 | G300E | 0 | 0
334 | Story18 | C26 | 40 MPa RC Column (90 cm x 90 cm) | Column | 40MPa | Concrete Rectangular | 900 | 900 | 8100 | 2900 | 2.35 | 5746.79 | G300E | 161577366.67 | 1267.8 | G300E | 0 | 0
335 | Story18 | C27 | 40 MPa RC Column (90 cm x 90 cm) | Column | 40MPa | Concrete Rectangular | 900 | 900 | 8100 | 2900 | 2.35 | 5746.79 | G300E | 138033233.33 | 1083.06 | G300E | 0 | 0
336 | Story18 | C28 | 40 MPa RC Column (90 cm x 90 cm) | Column | 40MPa | Concrete Rectangular | 900 | 900 | 8100 | 2900 | 2.35 | 5746.79 | G300E | 138024533.33 | 1082.99 | G300E | 0 | 0
337 | Story18 | C29 | 40 MPa RC Column (90 cm x 90 cm) | Column | 40MPa | Concrete Rectangular | 900 | 900 | 8100 | 2900 | 2.35 | 5746.79 | G300E | 161580266.67 | 1267.82 | G300E | 0 | 0
338 | Story18 | C3 | 40 MPa RC Column (90 cm x 90 cm) | Column | 40MPa | Concrete Rectangular | 900 | 900 | 8100 | 2900 | 2.35 | 5746.79 | G300E | 110464866.67 | 866.75 | G300E | 0 | 0
339 | Story18 | C30 | 40 MPa RC Column (90 cm x 90 cm) | Column | 40MPa | Concrete Rectangular | 900 | 900 | 8100 | 2900 | 2.35 | 5746.79 | G300E | 112571233.33 | 883.28 | G300E | 0 | 0
340 | Story18 | C31 | 40 MPa RC Column (90 cm x 90 cm) | Column | 40MPa | Concrete Rectangular | 900 | 900 | 8100 | 2975 | 2.41 | 5895.41 | G300E | 103165066.67 | 809.47 | G300E | 0 | 0
341 | Story18 | C32 | 40 MPa RC Column (90 cm x 90 cm) | Column | 40MPa | Concrete Rectangular | 900 | 900 | 8100 | 2900 | 2.35 | 5746.79 | G300E | 112571233.33 | 883.28 | G300E | 0 | 0
342 | Story18 | C33 | 40 MPa RC Column (90 cm x 90 cm) | Column | 40MPa | Concrete Rectangular | 900 | 900 | 8100 | 2900 | 2.35 | 5746.79 | G300E | 110469700 | 866.79 | G300E | 0 | 0
343 | Story18 | C34 | 40 MPa RC Column (90 cm x 90 cm) | Column | 40MPa | Concrete Rectangular | 900 | 900 | 8100 | 2900 | 2.35 | 5746.79 | G300E | 110469700 | 866.79 | G300E | 0 | 0
344 | Story18 | C35 | 40 MPa RC Column (90 cm x 90 cm) | Column | 40MPa | Concrete Rectangular | 900 | 900 | 8100 | 2900 | 2.35 | 5746.79 | G300E | 112571233.33 | 883.28 | G300E | 0 | 0
345 | Story18 | C36 | 40 MPa RC Column (90 cm x 90 cm) | Column | 40MPa | Concrete Rectangular | 900 | 900 | 8100 | 2975 | 2.41 | 5895.41 | G300E | 103165066.67 | 809.47 | G300E | 0 | 0
346 | Story18 | C4 | 40 MPa RC Column (90 cm x 90 cm) | Column | 40MPa | Concrete Rectangular | 900 | 900 | 8100 | 2900 | 2.35 | 5746.79 | G300E | 110467766.67 | 866.77 | G300E | 0 | 0
347 | Story18 | C5 | 40 MPa RC Column (90 cm x 90 cm) | Column | 40MPa | Concrete Rectangular | 900 | 900 | 8100 | 2900 | 2.35 | 5746.79 | G300E | 112570266.67 | 883.27 | G300E | 0 | 0
348 | Story18 | C6 | 40 MPa RC Column (90 cm x 90 cm) | Column | 40MPa | Concrete Rectangular | 900 | 900 | 8100 | 2975 | 2.41 | 5895.41 | G300E | 103165066.67 | 809.47 | G300E | 0 | 0
349 | Story18 | C7 | 40 MPa RC Column (90 cm x 90 cm) | Column | 40MPa | Concrete Rectangular | 900 | 900 | 8100 | 2900 | 2.35 | 5746.79 | G300E | 112602166.67 | 883.52 | G300E | 0 | 0
350 | Story18 | C8 | 40 MPa RC Column (90 cm x 90 cm) | Column | 40MPa | Concrete Rectangular | 900 | 900 | 8100 | 2900 | 2.35 | 5746.79 | G300E | 161762966.67 | 1269.25 | G300E | 0 | 0
351 | Story18 | C9 | 40 MPa RC Column (90 cm x 90 cm) | Column | 40MPa | Concrete Rectangular | 900 | 900 | 8100 | 2900 | 2.35 | 5746.79 | G300E | 137924966.67 | 1082.21 | G300E | 0 | 0
352 | Story19 | C1 | 40 MPa RC Column (87.5 cm x 87.5 cm) | Column | 40MPa | Concrete Rectangular | 875 | 875 | 7656.3 | 3025 | 2.32 | 5666.09 | G300E | 117513183.33 | 922.05 | G300E | 0 | 0
353 | Story19 | C10 | 40 MPa RC Column (87.5 cm x 87.5 cm) | Column | 40MPa | Concrete Rectangular | 875 | 875 | 7656.3 | 2900 | 2.22 | 5431.96 | G300E | 142896533.33 | 1121.22 | G300E | 0 | 0
354 | Story19 | C11 | 40 MPa RC Column (87.5 cm x 87.5 cm) | Column | 40MPa | Concrete Rectangular | 875 | 875 | 7656.3 | 2900 | 2.22 | 5431.96 | G300E | 166004700 | 1302.53 | G300E | 0 | 0
355 | Story19 | C12 | 40 MPa RC Column (87.5 cm x 87.5 cm) | Column | 40MPa | Concrete Rectangular | 875 | 875 | 7656.3 | 2900 | 2.22 | 5431.96 | G300E | 108155500 | 848.63 | G300E | 0 | 0
356 | Story19 | C13 | 40 MPa RC Column (87.5 cm x 87.5 cm) | Column | 40MPa | Concrete Rectangular | 875 | 875 | 7656.3 | 2900 | 2.22 | 5431.96 | G300E | 119289566.67 | 935.99 | G300E | 0 | 0
357 | Story19 | C14 | 40 MPa RC Column (87.5 cm x 87.5 cm) | Column | 40MPa | Concrete Rectangular | 875 | 875 | 7656.3 | 2900 | 2.22 | 5431.96 | G300E | 142819200 | 1120.61 | G300E | 0 | 0
358 | Story19 | C17 | 40 MPa RC Column (87.5 cm x 87.5 cm) | Column | 40MPa | Concrete Rectangular | 875 | 875 | 7656.3 | 2900 | 2.22 | 5431.96 | G300E | 142950666.67 | 1121.64 | G300E | 0 | 0
359 | Story19 | C18 | 40 MPa RC Column (87.5 cm x 87.5 cm) | Column | 40MPa | Concrete Rectangular | 875 | 875 | 7656.3 | 2900 | 2.22 | 5431.96 | G300E | 119290533.33 | 936 | G300E | 0 | 0
360 | Story19 | C19 | 40 MPa RC Column (87.5 cm x 87.5 cm) | Column | 40MPa | Concrete Rectangular | 875 | 875 | 7656.3 | 2900 | 2.22 | 5431.96 | G300E | 119289566.67 | 935.99 | G300E | 0 | 0
361 | Story19 | C2 | 40 MPa RC Column (87.5 cm x 87.5 cm) | Column | 40MPa | Concrete Rectangular | 875 | 875 | 7656.3 | 2900 | 2.22 | 5431.96 | G300E | 108158400 | 848.65 | G300E | 0 | 0
362 | Story19 | C20 | 40 MPa RC Column (87.5 cm x 87.5 cm) | Column | 40MPa | Concrete Rectangular | 875 | 875 | 7656.3 | 2900 | 2.22 | 5431.96 | G300E | 142910066.67 | 1121.33 | G300E | 0 | 0
363 | Story19 | C23 | 40 MPa RC Column (87.5 cm x 87.5 cm) | Column | 40MPa | Concrete Rectangular | 875 | 875 | 7656.3 | 2900 | 2.22 | 5431.96 | G300E | 142951633.33 | 1121.65 | G300E | 0 | 0
364 | Story19 | C24 | 40 MPa RC Column (87.5 cm x 87.5 cm) | Column | 40MPa | Concrete Rectangular | 875 | 875 | 7656.3 | 2900 | 2.22 | 5431.96 | G300E | 119291500 | 936.01 | G300E | 0 | 0
365 | Story19 | C25 | 40 MPa RC Column (87.5 cm x 87.5 cm) | Column | 40MPa | Concrete Rectangular | 875 | 875 | 7656.3 | 2900 | 2.22 | 5431.96 | G300E | 108155500 | 848.63 | G300E | 0 | 0
366 | Story19 | C26 | 40 MPa RC Column (87.5 cm x 87.5 cm) | Column | 40MPa | Concrete Rectangular | 875 | 875 | 7656.3 | 2900 | 2.22 | 5431.96 | G300E | 166007600 | 1302.56 | G300E | 0 | 0
367 | Story19 | C27 | 40 MPa RC Column (87.5 cm x 87.5 cm) | Column | 40MPa | Concrete Rectangular | 875 | 875 | 7656.3 | 2900 | 2.22 | 5431.96 | G300E | 142945833.33 | 1121.61 | G300E | 0 | 0
368 | Story19 | C28 | 40 MPa RC Column (87.5 cm x 87.5 cm) | Column | 40MPa | Concrete Rectangular | 875 | 875 | 7656.3 | 2900 | 2.22 | 5431.96 | G300E | 142936166.67 | 1121.53 | G300E | 0 | 0
369 | Story19 | C29 | 40 MPa RC Column (87.5 cm x 87.5 cm) | Column | 40MPa | Concrete Rectangular | 875 | 875 | 7656.3 | 2900 | 2.22 | 5431.96 | G300E | 166010500 | 1302.58 | G300E | 0 | 0
370 | Story19 | C3 | 40 MPa RC Column (87.5 cm x 87.5 cm) | Column | 40MPa | Concrete Rectangular | 875 | 875 | 7656.3 | 2900 | 2.22 | 5431.96 | G300E | 119289566.67 | 935.99 | G300E | 0 | 0
371 | Story19 | C30 | 40 MPa RC Column (87.5 cm x 87.5 cm) | Column | 40MPa | Concrete Rectangular | 875 | 875 | 7656.3 | 2900 | 2.22 | 5431.96 | G300E | 108155500 | 848.63 | G300E | 0 | 0
372 | Story19 | C31 | 40 MPa RC Column (87.5 cm x 87.5 cm) | Column | 40MPa | Concrete Rectangular | 875 | 875 | 7656.3 | 3025 | 2.32 | 5666.09 | G300E | 117503100 | 921.97 | G300E | 0 | 0
373 | Story19 | C32 | 40 MPa RC Column (87.5 cm x 87.5 cm) | Column | 40MPa | Concrete Rectangular | 875 | 875 | 7656.3 | 2900 | 2.22 | 5431.96 | G300E | 108155500 | 848.63 | G300E | 0 | 0
374 | Story19 | C33 | 40 MPa RC Column (87.5 cm x 87.5 cm) | Column | 40MPa | Concrete Rectangular | 875 | 875 | 7656.3 | 2900 | 2.22 | 5431.96 | G300E | 119289566.67 | 935.99 | G300E | 0 | 0
375 | Story19 | C34 | 40 MPa RC Column (87.5 cm x 87.5 cm) | Column | 40MPa | Concrete Rectangular | 875 | 875 | 7656.3 | 2900 | 2.22 | 5431.96 | G300E | 119290533.33 | 936 | G300E | 0 | 0
376 | Story19 | C35 | 40 MPa RC Column (87.5 cm x 87.5 cm) | Column | 40MPa | Concrete Rectangular | 875 | 875 | 7656.3 | 2900 | 2.22 | 5431.96 | G300E | 108155500 | 848.63 | G300E | 0 | 0
377 | Story19 | C36 | 40 MPa RC Column (87.5 cm x 87.5 cm) | Column | 40MPa | Concrete Rectangular | 875 | 875 | 7656.3 | 3025 | 2.32 | 5666.09 | G300E | 117503100 | 921.97 | G300E | 0 | 0
378 | Story19 | C4 | 40 MPa RC Column (87.5 cm x 87.5 cm) | Column | 40MPa | Concrete Rectangular | 875 | 875 | 7656.3 | 2900 | 2.22 | 5431.96 | G300E | 119289566.67 | 935.99 | G300E | 0 | 0
379 | Story19 | C5 | 40 MPa RC Column (87.5 cm x 87.5 cm) | Column | 40MPa | Concrete Rectangular | 875 | 875 | 7656.3 | 2900 | 2.22 | 5431.96 | G300E | 108155500 | 848.63 | G300E | 0 | 0
380 | Story19 | C6 | 40 MPa RC Column (87.5 cm x 87.5 cm) | Column | 40MPa | Concrete Rectangular | 875 | 875 | 7656.3 | 3025 | 2.32 | 5666.09 | G300E | 117503100 | 921.97 | G300E | 0 | 0
381 | Story19 | C7 | 40 MPa RC Column (87.5 cm x 87.5 cm) | Column | 40MPa | Concrete Rectangular | 875 | 875 | 7656.3 | 2900 | 2.22 | 5431.96 | G300E | 108158400 | 848.65 | G300E | 0 | 0
382 | Story19 | C8 | 40 MPa RC Column (87.5 cm x 87.5 cm) | Column | 40MPa | Concrete Rectangular | 875 | 875 | 7656.3 | 2900 | 2.22 | 5431.96 | G300E | 166170000 | 1303.83 | G300E | 0 | 0
383 | Story19 | C9 | 40 MPa RC Column (87.5 cm x 87.5 cm) | Column | 40MPa | Concrete Rectangular | 875 | 875 | 7656.3 | 2900 | 2.22 | 5431.96 | G300E | 142826933.33 | 1120.67 | G300E | 0 | 0
384 | Story2 | C1 | 40 MPa RC Column (110 cm x 110 cm) | Column | 40MPa | Concrete Rectangular | 1100 | 1100 | 12100 | 3150 | 3.81 | 9324.77 | G300E | 49162050 | 385.74 | G300E | 0 | 0
385 | Story2 | C10 | 40 MPa RC Column (110 cm x 110 cm) | Column | 40MPa | Concrete Rectangular | 1100 | 1100 | 12100 | 3150 | 3.81 | 9324.77 | G300E | 219531900 | 1722.53 | G300E | 0 | 0
386 | Story2 | C11 | 40 MPa RC Column (110 cm x 110 cm) | Column | 40MPa | Concrete Rectangular | 1100 | 1100 | 12100 | 3150 | 3.81 | 9324.77 | G300E | 247030350 | 1938.29 | G300E | 0 | 0
387 | Story2 | C12 | 40 MPa RC Column (110 cm x 110 cm) | Column | 40MPa | Concrete Rectangular | 1100 | 1100 | 12100 | 3150 | 3.81 | 9324.77 | G300E | 81650100 | 640.66 | G300E | 0 | 0
388 | Story2 | C13 | 40 MPa RC Column (110 cm x 110 cm) | Column | 40MPa | Concrete Rectangular | 1100 | 1100 | 12100 | 3150 | 3.81 | 9324.77 | G300E | 71304030 | 559.48 | G300E | 0 | 0
389 | Story2 | C14 | 40 MPa RC Column (110 cm x 110 cm) | Column | 40MPa | Concrete Rectangular | 1100 | 1100 | 12100 | 3150 | 3.81 | 9324.77 | G300E | 219110850 | 1719.23 | G300E | 0 | 0
390 | Story2 | C17 | 40 MPa RC Column (110 cm x 110 cm) | Column | 40MPa | Concrete Rectangular | 1100 | 1100 | 12100 | 3150 | 3.81 | 9324.77 | G300E | 219593850 | 1723.01 | G300E | 0 | 0
391 | Story2 | C18 | 40 MPa RC Column (110 cm x 110 cm) | Column | 40MPa | Concrete Rectangular | 1100 | 1100 | 12100 | 3150 | 3.81 | 9324.77 | G300E | 71319780 | 559.6 | G300E | 0 | 0
392 | Story2 | C19 | 40 MPa RC Column (110 cm x 110 cm) | Column | 40MPa | Concrete Rectangular | 1100 | 1100 | 12100 | 3150 | 3.81 | 9324.77 | G300E | 71310960 | 559.53 | G300E | 0 | 0
393 | Story2 | C2 | 40 MPa RC Column (110 cm x 110 cm) | Column | 40MPa | Concrete Rectangular | 1100 | 1100 | 12100 | 3150 | 3.81 | 9324.77 | G300E | 81612300 | 640.36 | G300E | 0 | 0
394 | Story2 | C20 | 40 MPa RC Column (110 cm x 110 cm) | Column | 40MPa | Concrete Rectangular | 1100 | 1100 | 12100 | 3150 | 3.81 | 9324.77 | G300E | 219546600 | 1722.64 | G300E | 0 | 0
395 | Story2 | C23 | 40 MPa RC Column (110 cm x 110 cm) | Column | 40MPa | Concrete Rectangular | 1100 | 1100 | 12100 | 3150 | 3.81 | 9324.77 | G300E | 219593850 | 1723.01 | G300E | 0 | 0
396 | Story2 | C24 | 40 MPa RC Column (110 cm x 110 cm) | Column | 40MPa | Concrete Rectangular | 1100 | 1100 | 12100 | 3150 | 3.81 | 9324.77 | G300E | 71320410 | 559.61 | G300E | 0 | 0
397 | Story2 | C25 | 40 MPa RC Column (110 cm x 110 cm) | Column | 40MPa | Concrete Rectangular | 1100 | 1100 | 12100 | 3150 | 3.81 | 9324.77 | G300E | 81648000 | 640.64 | G300E | 0 | 0
398 | Story2 | C26 | 40 MPa RC Column (110 cm x 110 cm) | Column | 40MPa | Concrete Rectangular | 1100 | 1100 | 12100 | 3150 | 3.81 | 9324.77 | G300E | 247033500 | 1938.32 | G300E | 0 | 0
399 | Story2 | C27 | 40 MPa RC Column (110 cm x 110 cm) | Column | 40MPa | Concrete Rectangular | 1100 | 1100 | 12100 | 3150 | 3.81 | 9324.77 | G300E | 219587550 | 1722.97 | G300E | 0 | 0
400 | Story2 | C28 | 40 MPa RC Column (110 cm x 110 cm) | Column | 40MPa | Concrete Rectangular | 1100 | 1100 | 12100 | 3150 | 3.81 | 9324.77 | G300E | 219578100 | 1722.89 | G300E | 0 | 0
401 | Story2 | C29 | 40 MPa RC Column (110 cm x 110 cm) | Column | 40MPa | Concrete Rectangular | 1100 | 1100 | 12100 | 3150 | 3.81 | 9324.77 | G300E | 247036650 | 1938.34 | G300E | 0 | 0
402 | Story2 | C3 | 40 MPa RC Column (110 cm x 110 cm) | Column | 40MPa | Concrete Rectangular | 1100 | 1100 | 12100 | 3150 | 3.81 | 9324.77 | G300E | 71304030 | 559.48 | G300E | 0 | 0
403 | Story2 | C30 | 40 MPa RC Column (110 cm x 110 cm) | Column | 40MPa | Concrete Rectangular | 1100 | 1100 | 12100 | 3150 | 3.81 | 9324.77 | G300E | 81651150 | 640.67 | G300E | 0 | 0
404 | Story2 | C31 | 40 MPa RC Column (110 cm x 110 cm) | Column | 40MPa | Concrete Rectangular | 1100 | 1100 | 12100 | 3150 | 3.81 | 9324.77 | G300E | 49090650 | 385.18 | G300E | 0 | 0
405 | Story2 | C32 | 40 MPa RC Column (110 cm x 110 cm) | Column | 40MPa | Concrete Rectangular | 1100 | 1100 | 12100 | 3150 | 3.81 | 9324.77 | G300E | 81650100 | 640.66 | G300E | 0 | 0
406 | Story2 | C33 | 40 MPa RC Column (110 cm x 110 cm) | Column | 40MPa | Concrete Rectangular | 1100 | 1100 | 12100 | 3150 | 3.81 | 9324.77 | G300E | 71319780 | 559.6 | G300E | 0 | 0
407 | Story2 | C34 | 40 MPa RC Column (110 cm x 110 cm) | Column | 40MPa | Concrete Rectangular | 1100 | 1100 | 12100 | 3150 | 3.81 | 9324.77 | G300E | 71319150 | 559.6 | G300E | 0 | 0
408 | Story2 | C35 | 40 MPa RC Column (110 cm x 110 cm) | Column | 40MPa | Concrete Rectangular | 1100 | 1100 | 12100 | 3150 | 3.81 | 9324.77 | G300E | 81651150 | 640.67 | G300E | 0 | 0
409 | Story2 | C36 | 40 MPa RC Column (110 cm x 110 cm) | Column | 40MPa | Concrete Rectangular | 1100 | 1100 | 12100 | 3150 | 3.81 | 9324.77 | G300E | 49088550 | 385.17 | G300E | 0 | 0
410 | Story2 | C4 | 40 MPa RC Column (110 cm x 110 cm) | Column | 40MPa | Concrete Rectangular | 1100 | 1100 | 12100 | 3150 | 3.81 | 9324.77 | G300E | 71310960 | 559.53 | G300E | 0 | 0
411 | Story2 | C5 | 40 MPa RC Column (110 cm x 110 cm) | Column | 40MPa | Concrete Rectangular | 1100 | 1100 | 12100 | 3150 | 3.81 | 9324.77 | G300E | 81648000 | 640.64 | G300E | 0 | 0
412 | Story2 | C6 | 40 MPa RC Column (110 cm x 110 cm) | Column | 40MPa | Concrete Rectangular | 1100 | 1100 | 12100 | 3150 | 3.81 | 9324.77 | G300E | 49090650 | 385.18 | G300E | 0 | 0
413 | Story2 | C7 | 40 MPa RC Column (110 cm x 110 cm) | Column | 40MPa | Concrete Rectangular | 1100 | 1100 | 12100 | 3150 | 3.81 | 9324.77 | G300E | 81611250 | 640.35 | G300E | 0 | 0
414 | Story2 | C8 | 40 MPa RC Column (110 cm x 110 cm) | Column | 40MPa | Concrete Rectangular | 1100 | 1100 | 12100 | 3150 | 3.81 | 9324.77 | G300E | 247950150 | 1945.51 | G300E | 0 | 0
415 | Story2 | C9 | 40 MPa RC Column (110 cm x 110 cm) | Column | 40MPa | Concrete Rectangular | 1100 | 1100 | 12100 | 3150 | 3.81 | 9324.77 | G300E | 219122400 | 1719.32 | G300E | 0 | 0
416 | Story20 | C1 | 40 MPa RC Column (87.5 cm x 87.5 cm) | Column | 40MPa | Concrete Rectangular | 875 | 875 | 7656.3 | 3025 | 2.32 | 5666.09 | G300E | 111911891.67 | 878.1 | G300E | 0 | 0
417 | Story20 | C10 | 40 MPa RC Column (87.5 cm x 87.5 cm) | Column | 40MPa | Concrete Rectangular | 875 | 875 | 7656.3 | 2900 | 2.22 | 5431.96 | G300E | 130824800 | 1026.5 | G300E | 0 | 0
418 | Story20 | C11 | 40 MPa RC Column (87.5 cm x 87.5 cm) | Column | 40MPa | Concrete Rectangular | 875 | 875 | 7656.3 | 2900 | 2.22 | 5431.96 | G300E | 154713066.67 | 1213.94 | G300E | 0 | 0
419 | Story20 | C12 | 40 MPa RC Column (87.5 cm x 87.5 cm) | Column | 40MPa | Concrete Rectangular | 875 | 875 | 7656.3 | 2900 | 2.22 | 5431.96 | G300E | 105117266.67 | 824.79 | G300E | 0 | 0
420 | Story20 | C13 | 40 MPa RC Column (87.5 cm x 87.5 cm) | Column | 40MPa | Concrete Rectangular | 875 | 875 | 7656.3 | 2900 | 2.22 | 5431.96 | G300E | 111071933.33 | 871.51 | G300E | 0 | 0
421 | Story20 | C14 | 40 MPa RC Column (87.5 cm x 87.5 cm) | Column | 40MPa | Concrete Rectangular | 875 | 875 | 7656.3 | 2900 | 2.22 | 5431.96 | G300E | 130760033.33 | 1025.99 | G300E | 0 | 0
422 | Story20 | C17 | 40 MPa RC Column (87.5 cm x 87.5 cm) | Column | 40MPa | Concrete Rectangular | 875 | 875 | 7656.3 | 2900 | 2.22 | 5431.96 | G300E | 130871200 | 1026.86 | G300E | 0 | 0
423 | Story20 | C18 | 40 MPa RC Column (87.5 cm x 87.5 cm) | Column | 40MPa | Concrete Rectangular | 875 | 875 | 7656.3 | 2900 | 2.22 | 5431.96 | G300E | 111069033.33 | 871.49 | G300E | 0 | 0
424 | Story20 | C19 | 40 MPa RC Column (87.5 cm x 87.5 cm) | Column | 40MPa | Concrete Rectangular | 875 | 875 | 7656.3 | 2900 | 2.22 | 5431.96 | G300E | 111069033.33 | 871.49 | G300E | 0 | 0
425 | Story20 | C2 | 40 MPa RC Column (87.5 cm x 87.5 cm) | Column | 40MPa | Concrete Rectangular | 875 | 875 | 7656.3 | 2900 | 2.22 | 5431.96 | G300E | 105095033.33 | 824.61 | G300E | 0 | 0
426 | Story20 | C20 | 40 MPa RC Column (87.5 cm x 87.5 cm) | Column | 40MPa | Concrete Rectangular | 875 | 875 | 7656.3 | 2900 | 2.22 | 5431.96 | G300E | 130836400 | 1026.59 | G300E | 0 | 0
427 | Story20 | C23 | 40 MPa RC Column (87.5 cm x 87.5 cm) | Column | 40MPa | Concrete Rectangular | 875 | 875 | 7656.3 | 2900 | 2.22 | 5431.96 | G300E | 130871200 | 1026.86 | G300E | 0 | 0
428 | Story20 | C24 | 40 MPa RC Column (87.5 cm x 87.5 cm) | Column | 40MPa | Concrete Rectangular | 875 | 875 | 7656.3 | 2900 | 2.22 | 5431.96 | G300E | 111069033.33 | 871.49 | G300E | 0 | 0
429 | Story20 | C25 | 40 MPa RC Column (87.5 cm x 87.5 cm) | Column | 40MPa | Concrete Rectangular | 875 | 875 | 7656.3 | 2900 | 2.22 | 5431.96 | G300E | 105115333.33 | 824.77 | G300E | 0 | 0
430 | Story20 | C26 | 40 MPa RC Column (87.5 cm x 87.5 cm) | Column | 40MPa | Concrete Rectangular | 875 | 875 | 7656.3 | 2900 | 2.22 | 5431.96 | G300E | 154716933.33 | 1213.97 | G300E | 0 | 0
431 | Story20 | C27 | 40 MPa RC Column (87.5 cm x 87.5 cm) | Column | 40MPa | Concrete Rectangular | 875 | 875 | 7656.3 | 2900 | 2.22 | 5431.96 | G300E | 130867333.33 | 1026.83 | G300E | 0 | 0
432 | Story20 | C28 | 40 MPa RC Column (87.5 cm x 87.5 cm) | Column | 40MPa | Concrete Rectangular | 875 | 875 | 7656.3 | 2900 | 2.22 | 5431.96 | G300E | 130858633.33 | 1026.77 | G300E | 0 | 0
433 | Story20 | C29 | 40 MPa RC Column (87.5 cm x 87.5 cm) | Column | 40MPa | Concrete Rectangular | 875 | 875 | 7656.3 | 2900 | 2.22 | 5431.96 | G300E | 154718866.67 | 1213.98 | G300E | 0 | 0
434 | Story20 | C3 | 40 MPa RC Column (87.5 cm x 87.5 cm) | Column | 40MPa | Concrete Rectangular | 875 | 875 | 7656.3 | 2900 | 2.22 | 5431.96 | G300E | 111071933.33 | 871.51 | G300E | 0 | 0
435 | Story20 | C30 | 40 MPa RC Column (87.5 cm x 87.5 cm) | Column | 40MPa | Concrete Rectangular | 875 | 875 | 7656.3 | 2900 | 2.22 | 5431.96 | G300E | 105117266.67 | 824.79 | G300E | 0 | 0
436 | Story20 | C31 | 40 MPa RC Column (87.5 cm x 87.5 cm) | Column | 40MPa | Concrete Rectangular | 875 | 875 | 7656.3 | 3025 | 2.32 | 5666.09 | G300E | 111925000 | 878.21 | G300E | 0 | 0
437 | Story20 | C32 | 40 MPa RC Column (87.5 cm x 87.5 cm) | Column | 40MPa | Concrete Rectangular | 875 | 875 | 7656.3 | 2900 | 2.22 | 5431.96 | G300E | 105117266.67 | 824.79 | G300E | 0 | 0
438 | Story20 | C33 | 40 MPa RC Column (87.5 cm x 87.5 cm) | Column | 40MPa | Concrete Rectangular | 875 | 875 | 7656.3 | 2900 | 2.22 | 5431.96 | G300E | 111069033.33 | 871.49 | G300E | 0 | 0
439 | Story20 | C34 | 40 MPa RC Column (87.5 cm x 87.5 cm) | Column | 40MPa | Concrete Rectangular | 875 | 875 | 7656.3 | 2900 | 2.22 | 5431.96 | G300E | 111069033.33 | 871.49 | G300E | 0 | 0
440 | Story20 | C35 | 40 MPa RC Column (87.5 cm x 87.5 cm) | Column | 40MPa | Concrete Rectangular | 875 | 875 | 7656.3 | 2900 | 2.22 | 5431.96 | G300E | 105116300 | 824.78 | G300E | 0 | 0
441 | Story20 | C36 | 40 MPa RC Column (87.5 cm x 87.5 cm) | Column | 40MPa | Concrete Rectangular | 875 | 875 | 7656.3 | 3025 | 2.32 | 5666.09 | G300E | 111927016.67 | 878.22 | G300E | 0 | 0
442 | Story20 | C4 | 40 MPa RC Column (87.5 cm x 87.5 cm) | Column | 40MPa | Concrete Rectangular | 875 | 875 | 7656.3 | 2900 | 2.22 | 5431.96 | G300E | 111069033.33 | 871.49 | G300E | 0 | 0
443 | Story20 | C5 | 40 MPa RC Column (87.5 cm x 87.5 cm) | Column | 40MPa | Concrete Rectangular | 875 | 875 | 7656.3 | 2900 | 2.22 | 5431.96 | G300E | 105116300 | 824.78 | G300E | 0 | 0
444 | Story20 | C6 | 40 MPa RC Column (87.5 cm x 87.5 cm) | Column | 40MPa | Concrete Rectangular | 875 | 875 | 7656.3 | 3025 | 2.32 | 5666.09 | G300E | 111926008.33 | 878.21 | G300E | 0 | 0
445 | Story20 | C7 | 40 MPa RC Column (87.5 cm x 87.5 cm) | Column | 40MPa | Concrete Rectangular | 875 | 875 | 7656.3 | 2900 | 2.22 | 5431.96 | G300E | 105100833.33 | 824.66 | G300E | 0 | 0
446 | Story20 | C8 | 40 MPa RC Column (87.5 cm x 87.5 cm) | Column | 40MPa | Concrete Rectangular | 875 | 875 | 7656.3 | 2900 | 2.22 | 5431.96 | G300E | 154875466.67 | 1215.21 | G300E | 0 | 0
447 | Story20 | C9 | 40 MPa RC Column (87.5 cm x 87.5 cm) | Column | 40MPa | Concrete Rectangular | 875 | 875 | 7656.3 | 2900 | 2.22 | 5431.96 | G300E | 130765833.33 | 1026.04 | G300E | 0 | 0
448 | Story21 | C1 | 40 MPa RC Column (85 cm x 85 cm) | Column | 40MPa | Concrete Rectangular | 850 | 850 | 7225 | 3000 | 2.17 | 5302.75 | G300E | 124245000 | 974.87 | G300E | 0 | 0
449 | Story21 | C10 | 40 MPa RC Column (85 cm x 85 cm) | Column | 40MPa | Concrete Rectangular | 850 | 850 | 7225 | 2900 | 2.1 | 5125.99 | G300E | 135580800 | 1063.82 | G300E | 0 | 0
450 | Story21 | C11 | 40 MPa RC Column (85 cm x 85 cm) | Column | 40MPa | Concrete Rectangular | 850 | 850 | 7225 | 2900 | 2.1 | 5125.99 | G300E | 158816566.67 | 1246.13 | G300E | 0 | 0
451 | Story21 | C12 | 40 MPa RC Column (85 cm x 85 cm) | Column | 40MPa | Concrete Rectangular | 850 | 850 | 7225 | 2900 | 2.1 | 5125.99 | G300E | 113300100 | 888.99 | G300E | 0 | 0
452 | Story21 | C13 | 40 MPa RC Column (85 cm x 85 cm) | Column | 40MPa | Concrete Rectangular | 850 | 850 | 7225 | 2900 | 2.1 | 5125.99 | G300E | 109721500 | 860.92 | G300E | 0 | 0
453 | Story21 | C14 | 40 MPa RC Column (85 cm x 85 cm) | Column | 40MPa | Concrete Rectangular | 850 | 850 | 7225 | 2900 | 2.1 | 5125.99 | G300E | 135508300 | 1063.25 | G300E | 0 | 0
454 | Story21 | C17 | 40 MPa RC Column (85 cm x 85 cm) | Column | 40MPa | Concrete Rectangular | 850 | 850 | 7225 | 2900 | 2.1 | 5125.99 | G300E | 135631066.67 | 1064.21 | G300E | 0 | 0
455 | Story21 | C18 | 40 MPa RC Column (85 cm x 85 cm) | Column | 40MPa | Concrete Rectangular | 850 | 850 | 7225 | 2900 | 2.1 | 5125.99 | G300E | 109722466.67 | 860.92 | G300E | 0 | 0
456 | Story21 | C19 | 40 MPa RC Column (85 cm x 85 cm) | Column | 40MPa | Concrete Rectangular | 850 | 850 | 7225 | 2900 | 2.1 | 5125.99 | G300E | 109722466.67 | 860.92 | G300E | 0 | 0
457 | Story21 | C2 | 40 MPa RC Column (85 cm x 85 cm) | Column | 40MPa | Concrete Rectangular | 850 | 850 | 7225 | 2900 | 2.1 | 5125.99 | G300E | 113297200 | 888.97 | G300E | 0 | 0
458 | Story21 | C20 | 40 MPa RC Column (85 cm x 85 cm) | Column | 40MPa | Concrete Rectangular | 850 | 850 | 7225 | 2900 | 2.1 | 5125.99 | G300E | 135593366.67 | 1063.92 | G300E | 0 | 0
459 | Story21 | C23 | 40 MPa RC Column (85 cm x 85 cm) | Column | 40MPa | Concrete Rectangular | 850 | 850 | 7225 | 2900 | 2.1 | 5125.99 | G300E | 135632033.33 | 1064.22 | G300E | 0 | 0
460 | Story21 | C24 | 40 MPa RC Column (85 cm x 85 cm) | Column | 40MPa | Concrete Rectangular | 850 | 850 | 7225 | 2900 | 2.1 | 5125.99 | G300E | 109722466.67 | 860.92 | G300E | 0 | 0
461 | Story21 | C25 | 40 MPa RC Column (85 cm x 85 cm) | Column | 40MPa | Concrete Rectangular | 850 | 850 | 7225 | 2900 | 2.1 | 5125.99 | G300E | 113299133.33 | 888.99 | G300E | 0 | 0
462 | Story21 | C26 | 40 MPa RC Column (85 cm x 85 cm) | Column | 40MPa | Concrete Rectangular | 850 | 850 | 7225 | 2900 | 2.1 | 5125.99 | G300E | 158819466.67 | 1246.16 | G300E | 0 | 0
463 | Story21 | C27 | 40 MPa RC Column (85 cm x 85 cm) | Column | 40MPa | Concrete Rectangular | 850 | 850 | 7225 | 2900 | 2.1 | 5125.99 | G300E | 135626233.33 | 1064.17 | G300E | 0 | 0
464 | Story21 | C28 | 40 MPa RC Column (85 cm x 85 cm) | Column | 40MPa | Concrete Rectangular | 850 | 850 | 7225 | 2900 | 2.1 | 5125.99 | G300E | 135617533.33 | 1064.11 | G300E | 0 | 0
465 | Story21 | C29 | 40 MPa RC Column (85 cm x 85 cm) | Column | 40MPa | Concrete Rectangular | 850 | 850 | 7225 | 2900 | 2.1 | 5125.99 | G300E | 158822366.67 | 1246.18 | G300E | 0 | 0
466 | Story21 | C3 | 40 MPa RC Column (85 cm x 85 cm) | Column | 40MPa | Concrete Rectangular | 850 | 850 | 7225 | 2900 | 2.1 | 5125.99 | G300E | 109721500 | 860.92 | G300E | 0 | 0
467 | Story21 | C30 | 40 MPa RC Column (85 cm x 85 cm) | Column | 40MPa | Concrete Rectangular | 850 | 850 | 7225 | 2900 | 2.1 | 5125.99 | G300E | 113300100 | 888.99 | G300E | 0 | 0
468 | Story21 | C31 | 40 MPa RC Column (85 cm x 85 cm) | Column | 40MPa | Concrete Rectangular | 850 | 850 | 7225 | 3000 | 2.17 | 5302.75 | G300E | 124242000 | 974.85 | G300E | 0 | 0
469 | Story21 | C32 | 40 MPa RC Column (85 cm x 85 cm) | Column | 40MPa | Concrete Rectangular | 850 | 850 | 7225 | 2900 | 2.1 | 5125.99 | G300E | 113300100 | 888.99 | G300E | 0 | 0
470 | Story21 | C33 | 40 MPa RC Column (85 cm x 85 cm) | Column | 40MPa | Concrete Rectangular | 850 | 850 | 7225 | 2900 | 2.1 | 5125.99 | G300E | 109722466.67 | 860.92 | G300E | 0 | 0
471 | Story21 | C34 | 40 MPa RC Column (85 cm x 85 cm) | Column | 40MPa | Concrete Rectangular | 850 | 850 | 7225 | 2900 | 2.1 | 5125.99 | G300E | 109722466.67 | 860.92 | G300E | 0 | 0
472 | Story21 | C35 | 40 MPa RC Column (85 cm x 85 cm) | Column | 40MPa | Concrete Rectangular | 850 | 850 | 7225 | 2900 | 2.1 | 5125.99 | G300E | 113299133.33 | 888.99 | G300E | 0 | 0
473 | Story21 | C36 | 40 MPa RC Column (85 cm x 85 cm) | Column | 40MPa | Concrete Rectangular | 850 | 850 | 7225 | 3000 | 2.17 | 5302.75 | G300E | 124243000 | 974.86 | G300E | 0 | 0
474 | Story21 | C4 | 40 MPa RC Column (85 cm x 85 cm) | Column | 40MPa | Concrete Rectangular | 850 | 850 | 7225 | 2900 | 2.1 | 5125.99 | G300E | 109722466.67 | 860.92 | G300E | 0 | 0
475 | Story21 | C5 | 40 MPa RC Column (85 cm x 85 cm) | Column | 40MPa | Concrete Rectangular | 850 | 850 | 7225 | 2900 | 2.1 | 5125.99 | G300E | 113299133.33 | 888.99 | G300E | 0 | 0
476 | Story21 | C6 | 40 MPa RC Column (85 cm x 85 cm) | Column | 40MPa | Concrete Rectangular | 850 | 850 | 7225 | 3000 | 2.17 | 5302.75 | G300E | 124242000 | 974.85 | G300E | 0 | 0
477 | Story21 | C7 | 40 MPa RC Column (85 cm x 85 cm) | Column | 40MPa | Concrete Rectangular | 850 | 850 | 7225 | 2900 | 2.1 | 5125.99 | G300E | 113298166.67 | 888.98 | G300E | 0 | 0
478 | Story21 | C8 | 40 MPa RC Column (85 cm x 85 cm) | Column | 40MPa | Concrete Rectangular | 850 | 850 | 7225 | 2900 | 2.1 | 5125.99 | G300E | 158964466.67 | 1247.29 | G300E | 0 | 0
479 | Story21 | C9 | 40 MPa RC Column (85 cm x 85 cm) | Column | 40MPa | Concrete Rectangular | 850 | 850 | 7225 | 2900 | 2.1 | 5125.99 | G300E | 135515066.67 | 1063.3 | G300E | 0 | 0
480 | Story21 | D17 | 40 MPa RC Column (110 cm x 110 cm) | Column | 40MPa | Concrete Rectangular | 1100 | 1100 | 12100 | 25104.8 | 30.38 | 74316.35 | G300E | 1974465323.13 | 15492.39 | G300E | 0 | 0
481 | Story21 | D18 | 40 MPa RC Column (110 cm x 110 cm) | Column | 40MPa | Concrete Rectangular | 1100 | 1100 | 12100 | 25104.8 | 30.38 | 74316.35 | G300E | 1974490427.93 | 15492.58 | G300E | 0 | 0
482 | Story21 | D19 | 40 MPa RC Column (110 cm x 110 cm) | Column | 40MPa | Concrete Rectangular | 1100 | 1100 | 12100 | 25104.8 | 30.38 | 74316.35 | G300E | 1897058856.47 | 14885.03 | G300E | 0 | 0
483 | Story21 | D20 | 40 MPa RC Column (110 cm x 110 cm) | Column | 40MPa | Concrete Rectangular | 1100 | 1100 | 12100 | 25104.8 | 30.38 | 74316.35 | G300E | 1897236682.13 | 14886.42 | G300E | 0 | 0
484 | Story21 | D21 | 40 MPa RC Column (110 cm x 110 cm) | Column | 40MPa | Concrete Rectangular | 1100 | 1100 | 12100 | 25104.8 | 30.38 | 74316.35 | G300E | 1974360719.8 | 15491.57 | G300E | 0 | 0
485 | Story21 | D22 | 40 MPa RC Column (110 cm x 110 cm) | Column | 40MPa | Concrete Rectangular | 1100 | 1100 | 12100 | 25104.8 | 30.38 | 74316.35 | G300E | 1974781225.2 | 15494.87 | G300E | 0 | 0
486 | Story21 | D23 | 40 MPa RC Column (110 cm x 110 cm) | Column | 40MPa | Concrete Rectangular | 1100 | 1100 | 12100 | 25104.8 | 30.38 | 74316.35 | G300E | 1897063040.6 | 14885.06 | G300E | 0 | 0
487 | Story21 | D24 | 40 MPa RC Column (110 cm x 110 cm) | Column | 40MPa | Concrete Rectangular | 1100 | 1100 | 12100 | 25104.8 | 30.38 | 74316.35 | G300E | 1897236682.13 | 14886.42 | G300E | 0 | 0
488 | Story21 | D25 | 40 MPa RC Column (110 cm x 110 cm) | Column | 40MPa | Concrete Rectangular | 1100 | 1100 | 12100 | 25104.8 | 30.38 | 74316.35 | G300E | 1897098605.73 | 14885.34 | G300E | 0 | 0
489 | Story21 | D26 | 40 MPa RC Column (110 cm x 110 cm) | Column | 40MPa | Concrete Rectangular | 1100 | 1100 | 12100 | 25104.8 | 30.38 | 74316.35 | G300E | 1897155091.53 | 14885.78 | G300E | 0 | 0
490 | Story21 | D27 | 40 MPa RC Column (110 cm x 110 cm) | Column | 40MPa | Concrete Rectangular | 1100 | 1100 | 12100 | 25104.8 | 30.38 | 74316.35 | G300E | 1974369088.07 | 15491.63 | G300E | 0 | 0
491 | Story21 | D28 | 40 MPa RC Column (110 cm x 110 cm) | Column | 40MPa | Concrete Rectangular | 1100 | 1100 | 12100 | 25104.8 | 30.38 | 74316.35 | G300E | 1974768672.8 | 15494.77 | G300E | 0 | 0
492 | Story21 | D29 | 40 MPa RC Column (110 cm x 110 cm) | Column | 40MPa | Concrete Rectangular | 1100 | 1100 | 12100 | 25104.8 | 30.38 | 74316.35 | G300E | 1897098605.73 | 14885.34 | G300E | 0 | 0
493 | Story21 | D30 | 40 MPa RC Column (110 cm x 110 cm) | Column | 40MPa | Concrete Rectangular | 1100 | 1100 | 12100 | 25104.8 | 30.38 | 74316.35 | G300E | 1897155091.53 | 14885.78 | G300E | 0 | 0
494 | Story21 | D31 | 40 MPa RC Column (110 cm x 110 cm) | Column | 40MPa | Concrete Rectangular | 1100 | 1100 | 12100 | 25104.8 | 30.38 | 74316.35 | G300E | 1974630596.4 | 15493.68 | G300E | 0 | 0
495 | Story21 | D32 | 40 MPa RC Column (110 cm x 110 cm) | Column | 40MPa | Concrete Rectangular | 1100 | 1100 | 12100 | 25104.8 | 30.38 | 74316.35 | G300E | 1974618044 | 15493.59 | G300E | 0 | 0
496 | Story22 | C1 | 40 MPa RC Column (85 cm x 85 cm) | Column | 40MPa | Concrete Rectangular | 850 | 850 | 7225 | 3000 | 2.17 | 5302.75 | G300E | 92147000 | 723.02 | G300E | 0 | 0
497 | Story22 | C10 | 40 MPa RC Column (85 cm x 85 cm) | Column | 40MPa | Concrete Rectangular | 850 | 850 | 7225 | 2900 | 2.1 | 5125.99 | G300E | 123791333.33 | 971.31 | G300E | 0 | 0
498 | Story22 | C11 | 40 MPa RC Column (85 cm x 85 cm) | Column | 40MPa | Concrete Rectangular | 850 | 850 | 7225 | 2900 | 2.1 | 5125.99 | G300E | 147494000 | 1157.29 | G300E | 0 | 0
499 | Story22 | C12 | 40 MPa RC Column (85 cm x 85 cm) | Column | 40MPa | Concrete Rectangular | 850 | 850 | 7225 | 2900 | 2.1 | 5125.99 | G300E | 103479733.33 | 811.94 | G300E | 0 | 0
500 | Story22 | C13 | 40 MPa RC Column (85 cm x 85 cm) | Column | 40MPa | Concrete Rectangular | 850 | 850 | 7225 | 2900 | 2.1 | 5125.99 | G300E | 101580233.33 | 797.04 | G300E | 0 | 0
501 | Story22 | C14 | 40 MPa RC Column (85 cm x 85 cm) | Column | 40MPa | Concrete Rectangular | 850 | 850 | 7225 | 2900 | 2.1 | 5125.99 | G300E | 123731400 | 970.84 | G300E | 0 | 0
502 | Story22 | C17 | 40 MPa RC Column (85 cm x 85 cm) | Column | 40MPa | Concrete Rectangular | 850 | 850 | 7225 | 2900 | 2.1 | 5125.99 | G300E | 123834833.33 | 971.65 | G300E | 0 | 0
503 | Story22 | C18 | 40 MPa RC Column (85 cm x 85 cm) | Column | 40MPa | Concrete Rectangular | 850 | 850 | 7225 | 2900 | 2.1 | 5125.99 | G300E | 101576366.67 | 797.01 | G300E | 0 | 0
504 | Story22 | C19 | 40 MPa RC Column (85 cm x 85 cm) | Column | 40MPa | Concrete Rectangular | 850 | 850 | 7225 | 2900 | 2.1 | 5125.99 | G300E | 101577333.33 | 797.01 | G300E | 0 | 0
505 | Story22 | C2 | 40 MPa RC Column (85 cm x 85 cm) | Column | 40MPa | Concrete Rectangular | 850 | 850 | 7225 | 2900 | 2.1 | 5125.99 | G300E | 103488433.33 | 812.01 | G300E | 0 | 0
506 | Story22 | C20 | 40 MPa RC Column (85 cm x 85 cm) | Column | 40MPa | Concrete Rectangular | 850 | 850 | 7225 | 2900 | 2.1 | 5125.99 | G300E | 123801966.67 | 971.4 | G300E | 0 | 0
507 | Story22 | C23 | 40 MPa RC Column (85 cm x 85 cm) | Column | 40MPa | Concrete Rectangular | 850 | 850 | 7225 | 2900 | 2.1 | 5125.99 | G300E | 123834833.33 | 971.65 | G300E | 0 | 0
508 | Story22 | C24 | 40 MPa RC Column (85 cm x 85 cm) | Column | 40MPa | Concrete Rectangular | 850 | 850 | 7225 | 2900 | 2.1 | 5125.99 | G300E | 101577333.33 | 797.01 | G300E | 0 | 0
509 | Story22 | C25 | 40 MPa RC Column (85 cm x 85 cm) | Column | 40MPa | Concrete Rectangular | 850 | 850 | 7225 | 2900 | 2.1 | 5125.99 | G300E | 103479733.33 | 811.94 | G300E | 0 | 0
510 | Story22 | C26 | 40 MPa RC Column (85 cm x 85 cm) | Column | 40MPa | Concrete Rectangular | 850 | 850 | 7225 | 2900 | 2.1 | 5125.99 | G300E | 147497866.67 | 1157.32 | G300E | 0 | 0
511 | Story22 | C27 | 40 MPa RC Column (85 cm x 85 cm) | Column | 40MPa | Concrete Rectangular | 850 | 850 | 7225 | 2900 | 2.1 | 5125.99 | G300E | 123830966.67 | 971.62 | G300E | 0 | 0
512 | Story22 | C28 | 40 MPa RC Column (85 cm x 85 cm) | Column | 40MPa | Concrete Rectangular | 850 | 850 | 7225 | 2900 | 2.1 | 5125.99 | G300E | 123822266.67 | 971.56 | G300E | 0 | 0
513 | Story22 | C29 | 40 MPa RC Column (85 cm x 85 cm) | Column | 40MPa | Concrete Rectangular | 850 | 850 | 7225 | 2900 | 2.1 | 5125.99 | G300E | 147499800 | 1157.34 | G300E | 0 | 0
514 | Story22 | C3 | 40 MPa RC Column (85 cm x 85 cm) | Column | 40MPa | Concrete Rectangular | 850 | 850 | 7225 | 2900 | 2.1 | 5125.99 | G300E | 101580233.33 | 797.04 | G300E | 0 | 0
515 | Story22 | C30 | 40 MPa RC Column (85 cm x 85 cm) | Column | 40MPa | Concrete Rectangular | 850 | 850 | 7225 | 2900 | 2.1 | 5125.99 | G300E | 103479733.33 | 811.94 | G300E | 0 | 0
516 | Story22 | C31 | 40 MPa RC Column (85 cm x 85 cm) | Column | 40MPa | Concrete Rectangular | 850 | 850 | 7225 | 3000 | 2.17 | 5302.75 | G300E | 92147000 | 723.02 | G300E | 0 | 0
517 | Story22 | C32 | 40 MPa RC Column (85 cm x 85 cm) | Column | 40MPa | Concrete Rectangular | 850 | 850 | 7225 | 2900 | 2.1 | 5125.99 | G300E | 103479733.33 | 811.94 | G300E | 0 | 0
518 | Story22 | C33 | 40 MPa RC Column (85 cm x 85 cm) | Column | 40MPa | Concrete Rectangular | 850 | 850 | 7225 | 2900 | 2.1 | 5125.99 | G300E | 101575400 | 797 | G300E | 0 | 0
519 | Story22 | C34 | 40 MPa RC Column (85 cm x 85 cm) | Column | 40MPa | Concrete Rectangular | 850 | 850 | 7225 | 2900 | 2.1 | 5125.99 | G300E | 101577333.33 | 797.01 | G300E | 0 | 0
520 | Story22 | C35 | 40 MPa RC Column (85 cm x 85 cm) | Column | 40MPa | Concrete Rectangular | 850 | 850 | 7225 | 2900 | 2.1 | 5125.99 | G300E | 103479733.33 | 811.94 | G300E | 0 | 0
521 | Story22 | C36 | 40 MPa RC Column (85 cm x 85 cm) | Column | 40MPa | Concrete Rectangular | 850 | 850 | 7225 | 3000 | 2.17 | 5302.75 | G300E | 92147000 | 723.02 | G300E | 0 | 0
522 | Story22 | C4 | 40 MPa RC Column (85 cm x 85 cm) | Column | 40MPa | Concrete Rectangular | 850 | 850 | 7225 | 2900 | 2.1 | 5125.99 | G300E | 101577333.33 | 797.01 | G300E | 0 | 0
523 | Story22 | C5 | 40 MPa RC Column (85 cm x 85 cm) | Column | 40MPa | Concrete Rectangular | 850 | 850 | 7225 | 2900 | 2.1 | 5125.99 | G300E | 103479733.33 | 811.94 | G300E | 0 | 0
524 | Story22 | C6 | 40 MPa RC Column (85 cm x 85 cm) | Column | 40MPa | Concrete Rectangular | 850 | 850 | 7225 | 3000 | 2.17 | 5302.75 | G300E | 92147000 | 723.02 | G300E | 0 | 0
525 | Story22 | C7 | 40 MPa RC Column (85 cm x 85 cm) | Column | 40MPa | Concrete Rectangular | 850 | 850 | 7225 | 2900 | 2.1 | 5125.99 | G300E | 103488433.33 | 812.01 | G300E | 0 | 0
526 | Story22 | C8 | 40 MPa RC Column (85 cm x 85 cm) | Column | 40MPa | Concrete Rectangular | 850 | 850 | 7225 | 2900 | 2.1 | 5125.99 | G300E | 147638033.33 | 1158.42 | G300E | 0 | 0
527 | Story22 | C9 | 40 MPa RC Column (85 cm x 85 cm) | Column | 40MPa | Concrete Rectangular | 850 | 850 | 7225 | 2900 | 2.1 | 5125.99 | G300E | 123736233.33 | 970.88 | G300E | 0 | 0
528 | Story23 | C1 | 40 MPa RC Column (82.5 cm x 82.5 cm) | Column | 40MPa | Concrete Rectangular | 825 | 825 | 6806.3 | 3000 | 2.04 | 4995.41 | G300E | 106669000 | 836.96 | G300E | 0 | 0
529 | Story23 | C10 | 40 MPa RC Column (82.5 cm x 82.5 cm) | Column | 40MPa | Concrete Rectangular | 825 | 825 | 6806.3 | 2900 | 1.97 | 4828.9 | G300E | 128499000 | 1008.25 | G300E | 0 | 0
530 | Story23 | C11 | 40 MPa RC Column (82.5 cm x 82.5 cm) | Column | 40MPa | Concrete Rectangular | 825 | 825 | 6806.3 | 2900 | 1.97 | 4828.9 | G300E | 151338433.33 | 1187.46 | G300E | 0 | 0
531 | Story23 | C12 | 40 MPa RC Column (82.5 cm x 82.5 cm) | Column | 40MPa | Concrete Rectangular | 825 | 825 | 6806.3 | 2900 | 1.97 | 4828.9 | G300E | 110474533.33 | 866.82 | G300E | 0 | 0
532 | Story23 | C13 | 40 MPa RC Column (82.5 cm x 82.5 cm) | Column | 40MPa | Concrete Rectangular | 825 | 825 | 6806.3 | 2900 | 1.97 | 4828.9 | G300E | 111038100 | 871.25 | G300E | 0 | 0
533 | Story23 | C14 | 40 MPa RC Column (82.5 cm x 82.5 cm) | Column | 40MPa | Concrete Rectangular | 825 | 825 | 6806.3 | 2900 | 1.97 | 4828.9 | G300E | 128432300 | 1007.73 | G300E | 0 | 0
534 | Story23 | C17 | 40 MPa RC Column (82.5 cm x 82.5 cm) | Column | 40MPa | Concrete Rectangular | 825 | 825 | 6806.3 | 2900 | 1.97 | 4828.9 | G300E | 128546366.67 | 1008.62 | G300E | 0 | 0
535 | Story23 | C18 | 40 MPa RC Column (82.5 cm x 82.5 cm) | Column | 40MPa | Concrete Rectangular | 825 | 825 | 6806.3 | 2900 | 1.97 | 4828.9 | G300E | 111041000 | 871.27 | G300E | 0 | 0
536 | Story23 | C19 | 40 MPa RC Column (82.5 cm x 82.5 cm) | Column | 40MPa | Concrete Rectangular | 825 | 825 | 6806.3 | 2900 | 1.97 | 4828.9 | G300E | 111041000 | 871.27 | G300E | 0 | 0
537 | Story23 | C2 | 40 MPa RC Column (82.5 cm x 82.5 cm) | Column | 40MPa | Concrete Rectangular | 825 | 825 | 6806.3 | 2900 | 1.97 | 4828.9 | G300E | 110500633.33 | 867.03 | G300E | 0 | 0
538 | Story23 | C20 | 40 MPa RC Column (82.5 cm x 82.5 cm) | Column | 40MPa | Concrete Rectangular | 825 | 825 | 6806.3 | 2900 | 1.97 | 4828.9 | G300E | 128510600 | 1008.34 | G300E | 0 | 0
539 | Story23 | C23 | 40 MPa RC Column (82.5 cm x 82.5 cm) | Column | 40MPa | Concrete Rectangular | 825 | 825 | 6806.3 | 2900 | 1.97 | 4828.9 | G300E | 128547333.33 | 1008.63 | G300E | 0 | 0
540 | Story23 | C24 | 40 MPa RC Column (82.5 cm x 82.5 cm) | Column | 40MPa | Concrete Rectangular | 825 | 825 | 6806.3 | 2900 | 1.97 | 4828.9 | G300E | 111041000 | 871.27 | G300E | 0 | 0
541 | Story23 | C25 | 40 MPa RC Column (82.5 cm x 82.5 cm) | Column | 40MPa | Concrete Rectangular | 825 | 825 | 6806.3 | 2900 | 1.97 | 4828.9 | G300E | 110474533.33 | 866.82 | G300E | 0 | 0
542 | Story23 | C26 | 40 MPa RC Column (82.5 cm x 82.5 cm) | Column | 40MPa | Concrete Rectangular | 825 | 825 | 6806.3 | 2900 | 1.97 | 4828.9 | G300E | 151341333.33 | 1187.48 | G300E | 0 | 0
543 | Story23 | C27 | 40 MPa RC Column (82.5 cm x 82.5 cm) | Column | 40MPa | Concrete Rectangular | 825 | 825 | 6806.3 | 2900 | 1.97 | 4828.9 | G300E | 128542500 | 1008.59 | G300E | 0 | 0
544 | Story23 | C28 | 40 MPa RC Column (82.5 cm x 82.5 cm) | Column | 40MPa | Concrete Rectangular | 825 | 825 | 6806.3 | 2900 | 1.97 | 4828.9 | G300E | 128532833.33 | 1008.52 | G300E | 0 | 0
545 | Story23 | C29 | 40 MPa RC Column (82.5 cm x 82.5 cm) | Column | 40MPa | Concrete Rectangular | 825 | 825 | 6806.3 | 2900 | 1.97 | 4828.9 | G300E | 151342300 | 1187.49 | G300E | 0 | 0
546 | Story23 | C3 | 40 MPa RC Column (82.5 cm x 82.5 cm) | Column | 40MPa | Concrete Rectangular | 825 | 825 | 6806.3 | 2900 | 1.97 | 4828.9 | G300E | 111038100 | 871.25 | G300E | 0 | 0
547 | Story23 | C30 | 40 MPa RC Column (82.5 cm x 82.5 cm) | Column | 40MPa | Concrete Rectangular | 825 | 825 | 6806.3 | 2900 | 1.97 | 4828.9 | G300E | 110474533.33 | 866.82 | G300E | 0 | 0
548 | Story23 | C31 | 40 MPa RC Column (82.5 cm x 82.5 cm) | Column | 40MPa | Concrete Rectangular | 825 | 825 | 6806.3 | 3000 | 2.04 | 4995.41 | G300E | 106644000 | 836.77 | G300E | 0 | 0
549 | Story23 | C32 | 40 MPa RC Column (82.5 cm x 82.5 cm) | Column | 40MPa | Concrete Rectangular | 825 | 825 | 6806.3 | 2900 | 1.97 | 4828.9 | G300E | 110474533.33 | 866.82 | G300E | 0 | 0
550 | Story23 | C33 | 40 MPa RC Column (82.5 cm x 82.5 cm) | Column | 40MPa | Concrete Rectangular | 825 | 825 | 6806.3 | 2900 | 1.97 | 4828.9 | G300E | 111041000 | 871.27 | G300E | 0 | 0
551 | Story23 | C34 | 40 MPa RC Column (82.5 cm x 82.5 cm) | Column | 40MPa | Concrete Rectangular | 825 | 825 | 6806.3 | 2900 | 1.97 | 4828.9 | G300E | 111041000 | 871.27 | G300E | 0 | 0
552 | Story23 | C35 | 40 MPa RC Column (82.5 cm x 82.5 cm) | Column | 40MPa | Concrete Rectangular | 825 | 825 | 6806.3 | 2900 | 1.97 | 4828.9 | G300E | 110474533.33 | 866.82 | G300E | 0 | 0
553 | Story23 | C36 | 40 MPa RC Column (82.5 cm x 82.5 cm) | Column | 40MPa | Concrete Rectangular | 825 | 825 | 6806.3 | 3000 | 2.04 | 4995.41 | G300E | 106644000 | 836.77 | G300E | 0 | 0
554 | Story23 | C4 | 40 MPa RC Column (82.5 cm x 82.5 cm) | Column | 40MPa | Concrete Rectangular | 825 | 825 | 6806.3 | 2900 | 1.97 | 4828.9 | G300E | 111041000 | 871.27 | G300E | 0 | 0
555 | Story23 | C5 | 40 MPa RC Column (82.5 cm x 82.5 cm) | Column | 40MPa | Concrete Rectangular | 825 | 825 | 6806.3 | 2900 | 1.97 | 4828.9 | G300E | 110474533.33 | 866.82 | G300E | 0 | 0
556 | Story23 | C6 | 40 MPa RC Column (82.5 cm x 82.5 cm) | Column | 40MPa | Concrete Rectangular | 825 | 825 | 6806.3 | 3000 | 2.04 | 4995.41 | G300E | 106645000 | 836.78 | G300E | 0 | 0
557 | Story23 | C7 | 40 MPa RC Column (82.5 cm x 82.5 cm) | Column | 40MPa | Concrete Rectangular | 825 | 825 | 6806.3 | 2900 | 1.97 | 4828.9 | G300E | 110498700 | 867.01 | G300E | 0 | 0
558 | Story23 | C8 | 40 MPa RC Column (82.5 cm x 82.5 cm) | Column | 40MPa | Concrete Rectangular | 825 | 825 | 6806.3 | 2900 | 1.97 | 4828.9 | G300E | 151469900 | 1188.49 | G300E | 0 | 0
559 | Story23 | C9 | 40 MPa RC Column (82.5 cm x 82.5 cm) | Column | 40MPa | Concrete Rectangular | 825 | 825 | 6806.3 | 2900 | 1.97 | 4828.9 | G300E | 128437133.33 | 1007.77 | G300E | 0 | 0
560 | Story24 | C1 | 40 MPa RC Column (82.5 cm x 82.5 cm) | Column | 40MPa | Concrete Rectangular | 825 | 825 | 6806.3 | 3000 | 2.04 | 4995.41 | G300E | 101656000 | 797.63 | G300E | 0 | 0
561 | Story24 | C10 | 40 MPa RC Column (82.5 cm x 82.5 cm) | Column | 40MPa | Concrete Rectangular | 825 | 825 | 6806.3 | 2900 | 1.97 | 4828.9 | G300E | 116894166.67 | 917.2 | G300E | 0 | 0
562 | Story24 | C11 | 40 MPa RC Column (82.5 cm x 82.5 cm) | Column | 40MPa | Concrete Rectangular | 825 | 825 | 6806.3 | 2900 | 1.97 | 4828.9 | G300E | 140786300 | 1104.66 | G300E | 0 | 0
563 | Story24 | C12 | 40 MPa RC Column (82.5 cm x 82.5 cm) | Column | 40MPa | Concrete Rectangular | 825 | 825 | 6806.3 | 2900 | 1.97 | 4828.9 | G300E | 96493633.33 | 757.12 | G300E | 0 | 0
564 | Story24 | C13 | 40 MPa RC Column (82.5 cm x 82.5 cm) | Column | 40MPa | Concrete Rectangular | 825 | 825 | 6806.3 | 2900 | 1.97 | 4828.9 | G300E | 103286400 | 810.42 | G300E | 0 | 0
565 | Story24 | C14 | 40 MPa RC Column (82.5 cm x 82.5 cm) | Column | 40MPa | Concrete Rectangular | 825 | 825 | 6806.3 | 2900 | 1.97 | 4828.9 | G300E | 116837133.33 | 916.75 | G300E | 0 | 0
566 | Story24 | C17 | 40 MPa RC Column (82.5 cm x 82.5 cm) | Column | 40MPa | Concrete Rectangular | 825 | 825 | 6806.3 | 2900 | 1.97 | 4828.9 | G300E | 116934766.67 | 917.51 | G300E | 0 | 0
567 | Story24 | C18 | 40 MPa RC Column (82.5 cm x 82.5 cm) | Column | 40MPa | Concrete Rectangular | 825 | 825 | 6806.3 | 2900 | 1.97 | 4828.9 | G300E | 103286400 | 810.42 | G300E | 0 | 0
568 | Story24 | C19 | 40 MPa RC Column (82.5 cm x 82.5 cm) | Column | 40MPa | Concrete Rectangular | 825 | 825 | 6806.3 | 2900 | 1.97 | 4828.9 | G300E | 103286400 | 810.42 | G300E | 0 | 0
569 | Story24 | C2 | 40 MPa RC Column (82.5 cm x 82.5 cm) | Column | 40MPa | Concrete Rectangular | 825 | 825 | 6806.3 | 2900 | 1.97 | 4828.9 | G300E | 96496533.33 | 757.15 | G300E | 0 | 0
570 | Story24 | C20 | 40 MPa RC Column (82.5 cm x 82.5 cm) | Column | 40MPa | Concrete Rectangular | 825 | 825 | 6806.3 | 2900 | 1.97 | 4828.9 | G300E | 116904800 | 917.28 | G300E | 0 | 0
571 | Story24 | C23 | 40 MPa RC Column (82.5 cm x 82.5 cm) | Column | 40MPa | Concrete Rectangular | 825 | 825 | 6806.3 | 2900 | 1.97 | 4828.9 | G300E | 116934766.67 | 917.51 | G300E | 0 | 0
572 | Story24 | C24 | 40 MPa RC Column (82.5 cm x 82.5 cm) | Column | 40MPa | Concrete Rectangular | 825 | 825 | 6806.3 | 2900 | 1.97 | 4828.9 | G300E | 103286400 | 810.42 | G300E | 0 | 0
573 | Story24 | C25 | 40 MPa RC Column (82.5 cm x 82.5 cm) | Column | 40MPa | Concrete Rectangular | 825 | 825 | 6806.3 | 2900 | 1.97 | 4828.9 | G300E | 96493633.33 | 757.12 | G300E | 0 | 0
574 | Story24 | C26 | 40 MPa RC Column (82.5 cm x 82.5 cm) | Column | 40MPa | Concrete Rectangular | 825 | 825 | 6806.3 | 2900 | 1.97 | 4828.9 | G300E | 140790166.67 | 1104.69 | G300E | 0 | 0
575 | Story24 | C27 | 40 MPa RC Column (82.5 cm x 82.5 cm) | Column | 40MPa | Concrete Rectangular | 825 | 825 | 6806.3 | 2900 | 1.97 | 4828.9 | G300E | 116930900 | 917.48 | G300E | 0 | 0
576 | Story24 | C28 | 40 MPa RC Column (82.5 cm x 82.5 cm) | Column | 40MPa | Concrete Rectangular | 825 | 825 | 6806.3 | 2900 | 1.97 | 4828.9 | G300E | 116923166.67 | 917.42 | G300E | 0 | 0
577 | Story24 | C29 | 40 MPa RC Column (82.5 cm x 82.5 cm) | Column | 40MPa | Concrete Rectangular | 825 | 825 | 6806.3 | 2900 | 1.97 | 4828.9 | G300E | 140792100 | 1104.71 | G300E | 0 | 0
578 | Story24 | C3 | 40 MPa RC Column (82.5 cm x 82.5 cm) | Column | 40MPa | Concrete Rectangular | 825 | 825 | 6806.3 | 2900 | 1.97 | 4828.9 | G300E | 103286400 | 810.42 | G300E | 0 | 0
579 | Story24 | C30 | 40 MPa RC Column (82.5 cm x 82.5 cm) | Column | 40MPa | Concrete Rectangular | 825 | 825 | 6806.3 | 2900 | 1.97 | 4828.9 | G300E | 96493633.33 | 757.12 | G300E | 0 | 0
580 | Story24 | C31 | 40 MPa RC Column (82.5 cm x 82.5 cm) | Column | 40MPa | Concrete Rectangular | 825 | 825 | 6806.3 | 3000 | 2.04 | 4995.41 | G300E | 101647000 | 797.56 | G300E | 0 | 0
581 | Story24 | C32 | 40 MPa RC Column (82.5 cm x 82.5 cm) | Column | 40MPa | Concrete Rectangular | 825 | 825 | 6806.3 | 2900 | 1.97 | 4828.9 | G300E | 96493633.33 | 757.12 | G300E | 0 | 0
582 | Story24 | C33 | 40 MPa RC Column (82.5 cm x 82.5 cm) | Column | 40MPa | Concrete Rectangular | 825 | 825 | 6806.3 | 2900 | 1.97 | 4828.9 | G300E | 103285433.33 | 810.42 | G300E | 0 | 0
583 | Story24 | C34 | 40 MPa RC Column (82.5 cm x 82.5 cm) | Column | 40MPa | Concrete Rectangular | 825 | 825 | 6806.3 | 2900 | 1.97 | 4828.9 | G300E | 103285433.33 | 810.42 | G300E | 0 | 0
584 | Story24 | C35 | 40 MPa RC Column (82.5 cm x 82.5 cm) | Column | 40MPa | Concrete Rectangular | 825 | 825 | 6806.3 | 2900 | 1.97 | 4828.9 | G300E | 96491700 | 757.11 | G300E | 0 | 0
585 | Story24 | C36 | 40 MPa RC Column (82.5 cm x 82.5 cm) | Column | 40MPa | Concrete Rectangular | 825 | 825 | 6806.3 | 3000 | 2.04 | 4995.41 | G300E | 101646000 | 797.55 | G300E | 0 | 0
586 | Story24 | C4 | 40 MPa RC Column (82.5 cm x 82.5 cm) | Column | 40MPa | Concrete Rectangular | 825 | 825 | 6806.3 | 2900 | 1.97 | 4828.9 | G300E | 103286400 | 810.42 | G300E | 0 | 0
587 | Story24 | C5 | 40 MPa RC Column (82.5 cm x 82.5 cm) | Column | 40MPa | Concrete Rectangular | 825 | 825 | 6806.3 | 2900 | 1.97 | 4828.9 | G300E | 96493633.33 | 757.12 | G300E | 0 | 0
588 | Story24 | C6 | 40 MPa RC Column (82.5 cm x 82.5 cm) | Column | 40MPa | Concrete Rectangular | 825 | 825 | 6806.3 | 3000 | 2.04 | 4995.41 | G300E | 101648000 | 797.57 | G300E | 0 | 0
589 | Story24 | C7 | 40 MPa RC Column (82.5 cm x 82.5 cm) | Column | 40MPa | Concrete Rectangular | 825 | 825 | 6806.3 | 2900 | 1.97 | 4828.9 | G300E | 96496533.33 | 757.15 | G300E | 0 | 0
590 | Story24 | C8 | 40 MPa RC Column (82.5 cm x 82.5 cm) | Column | 40MPa | Concrete Rectangular | 825 | 825 | 6806.3 | 2900 | 1.97 | 4828.9 | G300E | 140914866.67 | 1105.67 | G300E | 0 | 0
591 | Story24 | C9 | 40 MPa RC Column (82.5 cm x 82.5 cm) | Column | 40MPa | Concrete Rectangular | 825 | 825 | 6806.3 | 2900 | 1.97 | 4828.9 | G300E | 116841966.67 | 916.79 | G300E | 0 | 0
592 | Story25 | C1 | 40 MPa RC Column (80 cm x 80 cm) | Column | 40MPa | Concrete Rectangular | 800 | 800 | 6400 | 3000 | 1.92 | 4697.25 | G300E | 111643000 | 875.99 | G300E | 0 | 0
593 | Story25 | C10 | 40 MPa RC Column (80 cm x 80 cm) | Column | 40MPa | Concrete Rectangular | 800 | 800 | 6400 | 2900 | 1.86 | 4540.67 | G300E | 121527400 | 953.55 | G300E | 0 | 0
594 | Story25 | C11 | 40 MPa RC Column (80 cm x 80 cm) | Column | 40MPa | Concrete Rectangular | 800 | 800 | 6400 | 2900 | 1.86 | 4540.67 | G300E | 144474133.33 | 1133.6 | G300E | 0 | 0
595 | Story25 | C12 | 40 MPa RC Column (80 cm x 80 cm) | Column | 40MPa | Concrete Rectangular | 800 | 800 | 6400 | 2900 | 1.86 | 4540.67 | G300E | 106208633.33 | 833.35 | G300E | 0 | 0
596 | Story25 | C13 | 40 MPa RC Column (80 cm x 80 cm) | Column | 40MPa | Concrete Rectangular | 800 | 800 | 6400 | 2900 | 1.86 | 4540.67 | G300E | 109674133.33 | 860.54 | G300E | 0 | 0
597 | Story25 | C14 | 40 MPa RC Column (80 cm x 80 cm) | Column | 40MPa | Concrete Rectangular | 800 | 800 | 6400 | 2900 | 1.86 | 4540.67 | G300E | 121466500 | 953.07 | G300E | 0 | 0
598 | Story25 | C17 | 40 MPa RC Column (80 cm x 80 cm) | Column | 40MPa | Concrete Rectangular | 800 | 800 | 6400 | 2900 | 1.86 | 4540.67 | G300E | 121570900 | 953.89 | G300E | 0 | 0
599 | Story25 | C18 | 40 MPa RC Column (80 cm x 80 cm) | Column | 40MPa | Concrete Rectangular | 800 | 800 | 6400 | 2900 | 1.86 | 4540.67 | G300E | 109670266.67 | 860.51 | G300E | 0 | 0
600 | Story25 | C19 | 40 MPa RC Column (80 cm x 80 cm) | Column | 40MPa | Concrete Rectangular | 800 | 800 | 6400 | 2900 | 1.86 | 4540.67 | G300E | 109671233.33 | 860.52 | G300E | 0 | 0
601 | Story25 | C2 | 40 MPa RC Column (80 cm x 80 cm) | Column | 40MPa | Concrete Rectangular | 800 | 800 | 6400 | 2900 | 1.86 | 4540.67 | G300E | 106191233.33 | 833.22 | G300E | 0 | 0
602 | Story25 | C20 | 40 MPa RC Column (80 cm x 80 cm) | Column | 40MPa | Concrete Rectangular | 800 | 800 | 6400 | 2900 | 1.86 | 4540.67 | G300E | 121539000 | 953.64 | G300E | 0 | 0
603 | Story25 | C23 | 40 MPa RC Column (80 cm x 80 cm) | Column | 40MPa | Concrete Rectangular | 800 | 800 | 6400 | 2900 | 1.86 | 4540.67 | G300E | 121571866.67 | 953.9 | G300E | 0 | 0
604 | Story25 | C24 | 40 MPa RC Column (80 cm x 80 cm) | Column | 40MPa | Concrete Rectangular | 800 | 800 | 6400 | 2900 | 1.86 | 4540.67 | G300E | 109669300 | 860.51 | G300E | 0 | 0
605 | Story25 | C25 | 40 MPa RC Column (80 cm x 80 cm) | Column | 40MPa | Concrete Rectangular | 800 | 800 | 6400 | 2900 | 1.86 | 4540.67 | G300E | 106209600 | 833.36 | G300E | 0 | 0
606 | Story25 | C26 | 40 MPa RC Column (80 cm x 80 cm) | Column | 40MPa | Concrete Rectangular | 800 | 800 | 6400 | 2900 | 1.86 | 4540.67 | G300E | 144477033.33 | 1133.62 | G300E | 0 | 0
607 | Story25 | C27 | 40 MPa RC Column (80 cm x 80 cm) | Column | 40MPa | Concrete Rectangular | 800 | 800 | 6400 | 2900 | 1.86 | 4540.67 | G300E | 121568000 | 953.87 | G300E | 0 | 0
608 | Story25 | C28 | 40 MPa RC Column (80 cm x 80 cm) | Column | 40MPa | Concrete Rectangular | 800 | 800 | 6400 | 2900 | 1.86 | 4540.67 | G300E | 121559300 | 953.8 | G300E | 0 | 0
609 | Story25 | C29 | 40 MPa RC Column (80 cm x 80 cm) | Column | 40MPa | Concrete Rectangular | 800 | 800 | 6400 | 2900 | 1.86 | 4540.67 | G300E | 144478000 | 1133.63 | G300E | 0 | 0
610 | Story25 | C3 | 40 MPa RC Column (80 cm x 80 cm) | Column | 40MPa | Concrete Rectangular | 800 | 800 | 6400 | 2900 | 1.86 | 4540.67 | G300E | 109674133.33 | 860.54 | G300E | 0 | 0
611 | Story25 | C30 | 40 MPa RC Column (80 cm x 80 cm) | Column | 40MPa | Concrete Rectangular | 800 | 800 | 6400 | 2900 | 1.86 | 4540.67 | G300E | 106208633.33 | 833.35 | G300E | 0 | 0
612 | Story25 | C31 | 40 MPa RC Column (80 cm x 80 cm) | Column | 40MPa | Concrete Rectangular | 800 | 800 | 6400 | 3000 | 1.92 | 4697.25 | G300E | 111655000 | 876.09 | G300E | 0 | 0
613 | Story25 | C32 | 40 MPa RC Column (80 cm x 80 cm) | Column | 40MPa | Concrete Rectangular | 800 | 800 | 6400 | 2900 | 1.86 | 4540.67 | G300E | 106208633.33 | 833.35 | G300E | 0 | 0
614 | Story25 | C33 | 40 MPa RC Column (80 cm x 80 cm) | Column | 40MPa | Concrete Rectangular | 800 | 800 | 6400 | 2900 | 1.86 | 4540.67 | G300E | 109669300 | 860.51 | G300E | 0 | 0
615 | Story25 | C34 | 40 MPa RC Column (80 cm x 80 cm) | Column | 40MPa | Concrete Rectangular | 800 | 800 | 6400 | 2900 | 1.86 | 4540.67 | G300E | 109669300 | 860.51 | G300E | 0 | 0
616 | Story25 | C35 | 40 MPa RC Column (80 cm x 80 cm) | Column | 40MPa | Concrete Rectangular | 800 | 800 | 6400 | 2900 | 1.86 | 4540.67 | G300E | 106208633.33 | 833.35 | G300E | 0 | 0
617 | Story25 | C36 | 40 MPa RC Column (80 cm x 80 cm) | Column | 40MPa | Concrete Rectangular | 800 | 800 | 6400 | 3000 | 1.92 | 4697.25 | G300E | 111655000 | 876.09 | G300E | 0 | 0
618 | Story25 | C4 | 40 MPa RC Column (80 cm x 80 cm) | Column | 40MPa | Concrete Rectangular | 800 | 800 | 6400 | 2900 | 1.86 | 4540.67 | G300E | 109671233.33 | 860.52 | G300E | 0 | 0
619 | Story25 | C5 | 40 MPa RC Column (80 cm x 80 cm) | Column | 40MPa | Concrete Rectangular | 800 | 800 | 6400 | 2900 | 1.86 | 4540.67 | G300E | 106209600 | 833.36 | G300E | 0 | 0
620 | Story25 | C6 | 40 MPa RC Column (80 cm x 80 cm) | Column | 40MPa | Concrete Rectangular | 800 | 800 | 6400 | 3000 | 1.92 | 4697.25 | G300E | 111655000 | 876.09 | G300E | 0 | 0
621 | Story25 | C7 | 40 MPa RC Column (80 cm x 80 cm) | Column | 40MPa | Concrete Rectangular | 800 | 800 | 6400 | 2900 | 1.86 | 4540.67 | G300E | 106194133.33 | 833.24 | G300E | 0 | 0
622 | Story25 | C8 | 40 MPa RC Column (80 cm x 80 cm) | Column | 40MPa | Concrete Rectangular | 800 | 800 | 6400 | 2900 | 1.86 | 4540.67 | G300E | 144585300 | 1134.47 | G300E | 0 | 0
623 | Story25 | C9 | 40 MPa RC Column (80 cm x 80 cm) | Column | 40MPa | Concrete Rectangular | 800 | 800 | 6400 | 2900 | 1.86 | 4540.67 | G300E | 121469400 | 953.09 | G300E | 0 | 0
624 | Story26 | C1 | 40 MPa RC Column (80 cm x 80 cm) | Column | 40MPa | Concrete Rectangular | 800 | 800 | 6400 | 3000 | 1.92 | 4697.25 | G300E | 108755000 | 853.33 | G300E | 0 | 0
625 | Story26 | C10 | 40 MPa RC Column (80 cm x 80 cm) | Column | 40MPa | Concrete Rectangular | 800 | 800 | 6400 | 2900 | 1.86 | 4540.67 | G300E | 110128466.67 | 864.11 | G300E | 0 | 0
626 | Story26 | C11 | 40 MPa RC Column (80 cm x 80 cm) | Column | 40MPa | Concrete Rectangular | 800 | 800 | 6400 | 2900 | 1.86 | 4540.67 | G300E | 134232300 | 1053.24 | G300E | 0 | 0
627 | Story26 | C12 | 40 MPa RC Column (80 cm x 80 cm) | Column | 40MPa | Concrete Rectangular | 800 | 800 | 6400 | 2900 | 1.86 | 4540.67 | G300E | 98486900 | 772.76 | G300E | 0 | 0
628 | Story26 | C13 | 40 MPa RC Column (80 cm x 80 cm) | Column | 40MPa | Concrete Rectangular | 800 | 800 | 6400 | 2900 | 1.86 | 4540.67 | G300E | 95707733.33 | 750.96 | G300E | 0 | 0
629 | Story26 | C14 | 40 MPa RC Column (80 cm x 80 cm) | Column | 40MPa | Concrete Rectangular | 800 | 800 | 6400 | 2900 | 1.86 | 4540.67 | G300E | 110075300 | 863.69 | G300E | 0 | 0
630 | Story26 | C17 | 40 MPa RC Column (80 cm x 80 cm) | Column | 40MPa | Concrete Rectangular | 800 | 800 | 6400 | 2900 | 1.86 | 4540.67 | G300E | 110166166.67 | 864.4 | G300E | 0 | 0
631 | Story26 | C18 | 40 MPa RC Column (80 cm x 80 cm) | Column | 40MPa | Concrete Rectangular | 800 | 800 | 6400 | 2900 | 1.86 | 4540.67 | G300E | 95708700 | 750.97 | G300E | 0 | 0
632 | Story26 | C19 | 40 MPa RC Column (80 cm x 80 cm) | Column | 40MPa | Concrete Rectangular | 800 | 800 | 6400 | 2900 | 1.86 | 4540.67 | G300E | 95709666.67 | 750.97 | G300E | 0 | 0
633 | Story26 | C2 | 40 MPa RC Column (80 cm x 80 cm) | Column | 40MPa | Concrete Rectangular | 800 | 800 | 6400 | 2900 | 1.86 | 4540.67 | G300E | 98485933.33 | 772.76 | G300E | 0 | 0
634 | Story26 | C20 | 40 MPa RC Column (80 cm x 80 cm) | Column | 40MPa | Concrete Rectangular | 800 | 800 | 6400 | 2900 | 1.86 | 4540.67 | G300E | 110138133.33 | 864.18 | G300E | 0 | 0
635 | Story26 | C23 | 40 MPa RC Column (80 cm x 80 cm) | Column | 40MPa | Concrete Rectangular | 800 | 800 | 6400 | 2900 | 1.86 | 4540.67 | G300E | 110166166.67 | 864.4 | G300E | 0 | 0
636 | Story26 | C24 | 40 MPa RC Column (80 cm x 80 cm) | Column | 40MPa | Concrete Rectangular | 800 | 800 | 6400 | 2900 | 1.86 | 4540.67 | G300E | 95708700 | 750.97 | G300E | 0 | 0
637 | Story26 | C25 | 40 MPa RC Column (80 cm x 80 cm) | Column | 40MPa | Concrete Rectangular | 800 | 800 | 6400 | 2900 | 1.86 | 4540.67 | G300E | 98486900 | 772.76 | G300E | 0 | 0
638 | Story26 | C26 | 40 MPa RC Column (80 cm x 80 cm) | Column | 40MPa | Concrete Rectangular | 800 | 800 | 6400 | 2900 | 1.86 | 4540.67 | G300E | 134236166.67 | 1053.27 | G300E | 0 | 0
639 | Story26 | C27 | 40 MPa RC Column (80 cm x 80 cm) | Column | 40MPa | Concrete Rectangular | 800 | 800 | 6400 | 2900 | 1.86 | 4540.67 | G300E | 110162300 | 864.37 | G300E | 0 | 0
640 | Story26 | C28 | 40 MPa RC Column (80 cm x 80 cm) | Column | 40MPa | Concrete Rectangular | 800 | 800 | 6400 | 2900 | 1.86 | 4540.67 | G300E | 110154566.67 | 864.31 | G300E | 0 | 0
641 | Story26 | C29 | 40 MPa RC Column (80 cm x 80 cm) | Column | 40MPa | Concrete Rectangular | 800 | 800 | 6400 | 2900 | 1.86 | 4540.67 | G300E | 134238100 | 1053.28 | G300E | 0 | 0
642 | Story26 | C3 | 40 MPa RC Column (80 cm x 80 cm) | Column | 40MPa | Concrete Rectangular | 800 | 800 | 6400 | 2900 | 1.86 | 4540.67 | G300E | 95707733.33 | 750.96 | G300E | 0 | 0
643 | Story26 | C30 | 40 MPa RC Column (80 cm x 80 cm) | Column | 40MPa | Concrete Rectangular | 800 | 800 | 6400 | 2900 | 1.86 | 4540.67 | G300E | 98486900 | 772.76 | G300E | 0 | 0
644 | Story26 | C31 | 40 MPa RC Column (80 cm x 80 cm) | Column | 40MPa | Concrete Rectangular | 800 | 800 | 6400 | 3000 | 1.92 | 4697.25 | G300E | 108749000 | 853.29 | G300E | 0 | 0
645 | Story26 | C32 | 40 MPa RC Column (80 cm x 80 cm) | Column | 40MPa | Concrete Rectangular | 800 | 800 | 6400 | 2900 | 1.86 | 4540.67 | G300E | 98486900 | 772.76 | G300E | 0 | 0
646 | Story26 | C33 | 40 MPa RC Column (80 cm x 80 cm) | Column | 40MPa | Concrete Rectangular | 800 | 800 | 6400 | 2900 | 1.86 | 4540.67 | G300E | 95707733.33 | 750.96 | G300E | 0 | 0
647 | Story26 | C34 | 40 MPa RC Column (80 cm x 80 cm) | Column | 40MPa | Concrete Rectangular | 800 | 800 | 6400 | 2900 | 1.86 | 4540.67 | G300E | 95707733.33 | 750.96 | G300E | 0 | 0
648 | Story26 | C35 | 40 MPa RC Column (80 cm x 80 cm) | Column | 40MPa | Concrete Rectangular | 800 | 800 | 6400 | 2900 | 1.86 | 4540.67 | G300E | 98486900 | 772.76 | G300E | 0 | 0
649 | Story26 | C36 | 40 MPa RC Column (80 cm x 80 cm) | Column | 40MPa | Concrete Rectangular | 800 | 800 | 6400 | 3000 | 1.92 | 4697.25 | G300E | 108749000 | 853.29 | G300E | 0 | 0
650 | Story26 | C4 | 40 MPa RC Column (80 cm x 80 cm) | Column | 40MPa | Concrete Rectangular | 800 | 800 | 6400 | 2900 | 1.86 | 4540.67 | G300E | 95708700 | 750.97 | G300E | 0 | 0
651 | Story26 | C5 | 40 MPa RC Column (80 cm x 80 cm) | Column | 40MPa | Concrete Rectangular | 800 | 800 | 6400 | 2900 | 1.86 | 4540.67 | G300E | 98486900 | 772.76 | G300E | 0 | 0
652 | Story26 | C6 | 40 MPa RC Column (80 cm x 80 cm) | Column | 40MPa | Concrete Rectangular | 800 | 800 | 6400 | 3000 | 1.92 | 4697.25 | G300E | 108749000 | 853.29 | G300E | 0 | 0
653 | Story26 | C7 | 40 MPa RC Column (80 cm x 80 cm) | Column | 40MPa | Concrete Rectangular | 800 | 800 | 6400 | 2900 | 1.86 | 4540.67 | G300E | 98487866.67 | 772.77 | G300E | 0 | 0
654 | Story26 | C8 | 40 MPa RC Column (80 cm x 80 cm) | Column | 40MPa | Concrete Rectangular | 800 | 800 | 6400 | 2900 | 1.86 | 4540.67 | G300E | 134347333.33 | 1054.14 | G300E | 0 | 0
655 | Story26 | C9 | 40 MPa RC Column (80 cm x 80 cm) | Column | 40MPa | Concrete Rectangular | 800 | 800 | 6400 | 2900 | 1.86 | 4540.67 | G300E | 110078200 | 863.71 | G300E | 0 | 0
656 | Story26 | D17 | 40 MPa RC Column (110 cm x 110 cm) | Column | 40MPa | Concrete Rectangular | 1100 | 1100 | 12100 | 25104.8 | 30.38 | 74316.35 | G300E | 1832236170.8 | 14376.4 | G300E | 0 | 0
657 | Story26 | D18 | 40 MPa RC Column (110 cm x 110 cm) | Column | 40MPa | Concrete Rectangular | 1100 | 1100 | 12100 | 25104.8 | 30.38 | 74316.35 | G300E | 1832236170.8 | 14376.4 | G300E | 0 | 0
658 | Story26 | D19 | 40 MPa RC Column (110 cm x 110 cm) | Column | 40MPa | Concrete Rectangular | 1100 | 1100 | 12100 | 25104.8 | 30.38 | 74316.35 | G300E | 1802986986.73 | 14146.9 | G300E | 0 | 0
659 | Story26 | D20 | 40 MPa RC Column (110 cm x 110 cm) | Column | 40MPa | Concrete Rectangular | 1100 | 1100 | 12100 | 25104.8 | 30.38 | 74316.35 | G300E | 1802997447.07 | 14146.99 | G300E | 0 | 0
660 | Story26 | D21 | 40 MPa RC Column (110 cm x 110 cm) | Column | 40MPa | Concrete Rectangular | 1100 | 1100 | 12100 | 25104.8 | 30.38 | 74316.35 | G300E | 1832231986.67 | 14376.37 | G300E | 0 | 0
661 | Story26 | D22 | 40 MPa RC Column (110 cm x 110 cm) | Column | 40MPa | Concrete Rectangular | 1100 | 1100 | 12100 | 25104.8 | 30.38 | 74316.35 | G300E | 1832240354.93 | 14376.44 | G300E | 0 | 0
662 | Story26 | D23 | 40 MPa RC Column (110 cm x 110 cm) | Column | 40MPa | Concrete Rectangular | 1100 | 1100 | 12100 | 25104.8 | 30.38 | 74316.35 | G300E | 1802974434.33 | 14146.81 | G300E | 0 | 0
663 | Story26 | D24 | 40 MPa RC Column (110 cm x 110 cm) | Column | 40MPa | Concrete Rectangular | 1100 | 1100 | 12100 | 25104.8 | 30.38 | 74316.35 | G300E | 1802993262.93 | 14146.95 | G300E | 0 | 0
664 | Story26 | D25 | 40 MPa RC Column (110 cm x 110 cm) | Column | 40MPa | Concrete Rectangular | 1100 | 1100 | 12100 | 25104.8 | 30.38 | 74316.35 | G300E | 1802886567.53 | 14146.12 | G300E | 0 | 0
665 | Story26 | D26 | 40 MPa RC Column (110 cm x 110 cm) | Column | 40MPa | Concrete Rectangular | 1100 | 1100 | 12100 | 25104.8 | 30.38 | 74316.35 | G300E | 1802930500.93 | 14146.46 | G300E | 0 | 0
666 | Story26 | D27 | 40 MPa RC Column (110 cm x 110 cm) | Column | 40MPa | Concrete Rectangular | 1100 | 1100 | 12100 | 25104.8 | 30.38 | 74316.35 | G300E | 1832231986.67 | 14376.37 | G300E | 0 | 0
667 | Story26 | D28 | 40 MPa RC Column (110 cm x 110 cm) | Column | 40MPa | Concrete Rectangular | 1100 | 1100 | 12100 | 25104.8 | 30.38 | 74316.35 | G300E | 1832240354.93 | 14376.44 | G300E | 0 | 0
668 | Story26 | D29 | 40 MPa RC Column (110 cm x 110 cm) | Column | 40MPa | Concrete Rectangular | 1100 | 1100 | 12100 | 25104.8 | 30.38 | 74316.35 | G300E | 1802886567.53 | 14146.12 | G300E | 0 | 0
669 | Story26 | D30 | 40 MPa RC Column (110 cm x 110 cm) | Column | 40MPa | Concrete Rectangular | 1100 | 1100 | 12100 | 25104.8 | 30.38 | 74316.35 | G300E | 1802932593 | 14146.48 | G300E | 0 | 0
670 | Story26 | D31 | 40 MPa RC Column (110 cm x 110 cm) | Column | 40MPa | Concrete Rectangular | 1100 | 1100 | 12100 | 25104.8 | 30.38 | 74316.35 | G300E | 1832238262.87 | 14376.42 | G300E | 0 | 0
671 | Story26 | D32 | 40 MPa RC Column (110 cm x 110 cm) | Column | 40MPa | Concrete Rectangular | 1100 | 1100 | 12100 | 25104.8 | 30.38 | 74316.35 | G300E | 1832236170.8 | 14376.4 | G300E | 0 | 0
672 | Story27 | C1 | 40 MPa RC Column (77.5 cm x 77.5 cm) | Column | 40MPa | Concrete Rectangular | 775 | 775 | 6006.3 | 3000 | 1.8 | 4408.26 | G300E | 93136000 | 730.78 | G300E | 0 | 0
673 | Story27 | C10 | 40 MPa RC Column (77.5 cm x 77.5 cm) | Column | 40MPa | Concrete Rectangular | 775 | 775 | 6006.3 | 2900 | 1.74 | 4261.31 | G300E | 114629266.67 | 899.42 | G300E | 0 | 0
674 | Story27 | C11 | 40 MPa RC Column (77.5 cm x 77.5 cm) | Column | 40MPa | Concrete Rectangular | 775 | 775 | 6006.3 | 2900 | 1.74 | 4261.31 | G300E | 137178700 | 1076.35 | G300E | 0 | 0
675 | Story27 | C12 | 40 MPa RC Column (77.5 cm x 77.5 cm) | Column | 40MPa | Concrete Rectangular | 775 | 775 | 6006.3 | 2900 | 1.74 | 4261.31 | G300E | 102945166.67 | 807.75 | G300E | 0 | 0
676 | Story27 | C13 | 40 MPa RC Column (77.5 cm x 77.5 cm) | Column | 40MPa | Concrete Rectangular | 775 | 775 | 6006.3 | 2900 | 1.74 | 4261.31 | G300E | 102063566.67 | 800.83 | G300E | 0 | 0
677 | Story27 | C14 | 40 MPa RC Column (77.5 cm x 77.5 cm) | Column | 40MPa | Concrete Rectangular | 775 | 775 | 6006.3 | 2900 | 1.74 | 4261.31 | G300E | 114572233.33 | 898.98 | G300E | 0 | 0
678 | Story27 | C17 | 40 MPa RC Column (77.5 cm x 77.5 cm) | Column | 40MPa | Concrete Rectangular | 775 | 775 | 6006.3 | 2900 | 1.74 | 4261.31 | G300E | 114671800 | 899.76 | G300E | 0 | 0
679 | Story27 | C18 | 40 MPa RC Column (77.5 cm x 77.5 cm) | Column | 40MPa | Concrete Rectangular | 775 | 775 | 6006.3 | 2900 | 1.74 | 4261.31 | G300E | 102060666.67 | 800.81 | G300E | 0 | 0
680 | Story27 | C19 | 40 MPa RC Column (77.5 cm x 77.5 cm) | Column | 40MPa | Concrete Rectangular | 775 | 775 | 6006.3 | 2900 | 1.74 | 4261.31 | G300E | 102061633.33 | 800.81 | G300E | 0 | 0
681 | Story27 | C2 | 40 MPa RC Column (77.5 cm x 77.5 cm) | Column | 40MPa | Concrete Rectangular | 775 | 775 | 6006.3 | 2900 | 1.74 | 4261.31 | G300E | 102955800 | 807.83 | G300E | 0 | 0
682 | Story27 | C20 | 40 MPa RC Column (77.5 cm x 77.5 cm) | Column | 40MPa | Concrete Rectangular | 775 | 775 | 6006.3 | 2900 | 1.74 | 4261.31 | G300E | 114640866.67 | 899.51 | G300E | 0 | 0
683 | Story27 | C23 | 40 MPa RC Column (77.5 cm x 77.5 cm) | Column | 40MPa | Concrete Rectangular | 775 | 775 | 6006.3 | 2900 | 1.74 | 4261.31 | G300E | 114671800 | 899.76 | G300E | 0 | 0
684 | Story27 | C24 | 40 MPa RC Column (77.5 cm x 77.5 cm) | Column | 40MPa | Concrete Rectangular | 775 | 775 | 6006.3 | 2900 | 1.74 | 4261.31 | G300E | 102060666.67 | 800.81 | G300E | 0 | 0
685 | Story27 | C25 | 40 MPa RC Column (77.5 cm x 77.5 cm) | Column | 40MPa | Concrete Rectangular | 775 | 775 | 6006.3 | 2900 | 1.74 | 4261.31 | G300E | 102945166.67 | 807.75 | G300E | 0 | 0
686 | Story27 | C26 | 40 MPa RC Column (77.5 cm x 77.5 cm) | Column | 40MPa | Concrete Rectangular | 775 | 775 | 6006.3 | 2900 | 1.74 | 4261.31 | G300E | 137181600 | 1076.38 | G300E | 0 | 0
687 | Story27 | C27 | 40 MPa RC Column (77.5 cm x 77.5 cm) | Column | 40MPa | Concrete Rectangular | 775 | 775 | 6006.3 | 2900 | 1.74 | 4261.31 | G300E | 114666966.67 | 899.72 | G300E | 0 | 0
688 | Story27 | C28 | 40 MPa RC Column (77.5 cm x 77.5 cm) | Column | 40MPa | Concrete Rectangular | 775 | 775 | 6006.3 | 2900 | 1.74 | 4261.31 | G300E | 114658266.67 | 899.65 | G300E | 0 | 0
689 | Story27 | C29 | 40 MPa RC Column (77.5 cm x 77.5 cm) | Column | 40MPa | Concrete Rectangular | 775 | 775 | 6006.3 | 2900 | 1.74 | 4261.31 | G300E | 137181600 | 1076.38 | G300E | 0 | 0
690 | Story27 | C3 | 40 MPa RC Column (77.5 cm x 77.5 cm) | Column | 40MPa | Concrete Rectangular | 775 | 775 | 6006.3 | 2900 | 1.74 | 4261.31 | G300E | 102063566.67 | 800.83 | G300E | 0 | 0
691 | Story27 | C30 | 40 MPa RC Column (77.5 cm x 77.5 cm) | Column | 40MPa | Concrete Rectangular | 775 | 775 | 6006.3 | 2900 | 1.74 | 4261.31 | G300E | 102944200 | 807.74 | G300E | 0 | 0
692 | Story27 | C31 | 40 MPa RC Column (77.5 cm x 77.5 cm) | Column | 40MPa | Concrete Rectangular | 775 | 775 | 6006.3 | 3000 | 1.8 | 4408.26 | G300E | 93139000 | 730.8 | G300E | 0 | 0
693 | Story27 | C32 | 40 MPa RC Column (77.5 cm x 77.5 cm) | Column | 40MPa | Concrete Rectangular | 775 | 775 | 6006.3 | 2900 | 1.74 | 4261.31 | G300E | 102945166.67 | 807.75 | G300E | 0 | 0
694 | Story27 | C33 | 40 MPa RC Column (77.5 cm x 77.5 cm) | Column | 40MPa | Concrete Rectangular | 775 | 775 | 6006.3 | 2900 | 1.74 | 4261.31 | G300E | 102060666.67 | 800.81 | G300E | 0 | 0
695 | Story27 | C34 | 40 MPa RC Column (77.5 cm x 77.5 cm) | Column | 40MPa | Concrete Rectangular | 775 | 775 | 6006.3 | 2900 | 1.74 | 4261.31 | G300E | 102060666.67 | 800.81 | G300E | 0 | 0
696 | Story27 | C35 | 40 MPa RC Column (77.5 cm x 77.5 cm) | Column | 40MPa | Concrete Rectangular | 775 | 775 | 6006.3 | 2900 | 1.74 | 4261.31 | G300E | 102944200 | 807.74 | G300E | 0 | 0
697 | Story27 | C36 | 40 MPa RC Column (77.5 cm x 77.5 cm) | Column | 40MPa | Concrete Rectangular | 775 | 775 | 6006.3 | 3000 | 1.8 | 4408.26 | G300E | 93136000 | 730.78 | G300E | 0 | 0
698 | Story27 | C4 | 40 MPa RC Column (77.5 cm x 77.5 cm) | Column | 40MPa | Concrete Rectangular | 775 | 775 | 6006.3 | 2900 | 1.74 | 4261.31 | G300E | 102060666.67 | 800.81 | G300E | 0 | 0
699 | Story27 | C5 | 40 MPa RC Column (77.5 cm x 77.5 cm) | Column | 40MPa | Concrete Rectangular | 775 | 775 | 6006.3 | 2900 | 1.74 | 4261.31 | G300E | 102945166.67 | 807.75 | G300E | 0 | 0
700 | Story27 | C6 | 40 MPa RC Column (77.5 cm x 77.5 cm) | Column | 40MPa | Concrete Rectangular | 775 | 775 | 6006.3 | 3000 | 1.8 | 4408.26 | G300E | 93139000 | 730.8 | G300E | 0 | 0
701 | Story27 | C7 | 40 MPa RC Column (77.5 cm x 77.5 cm) | Column | 40MPa | Concrete Rectangular | 775 | 775 | 6006.3 | 2900 | 1.74 | 4261.31 | G300E | 102954833.33 | 807.82 | G300E | 0 | 0
702 | Story27 | C8 | 40 MPa RC Column (77.5 cm x 77.5 cm) | Column | 40MPa | Concrete Rectangular | 775 | 775 | 6006.3 | 2900 | 1.74 | 4261.31 | G300E | 137284066.67 | 1077.18 | G300E | 0 | 0
703 | Story27 | C9 | 40 MPa RC Column (77.5 cm x 77.5 cm) | Column | 40MPa | Concrete Rectangular | 775 | 775 | 6006.3 | 2900 | 1.74 | 4261.31 | G300E | 114575133.33 | 899 | G300E | 0 | 0
704 | Story28 | C1 | 40 MPa RC Column (77.5 cm x 77.5 cm) | Column | 40MPa | Concrete Rectangular | 775 | 775 | 6006.3 | 3000 | 1.8 | 4408.26 | G300E | 91222000 | 715.76 | G300E | 0 | 0
705 | Story28 | C10 | 40 MPa RC Column (77.5 cm x 77.5 cm) | Column | 40MPa | Concrete Rectangular | 775 | 775 | 6006.3 | 2900 | 1.74 | 4261.31 | G300E | 103555133.33 | 812.53 | G300E | 0 | 0
706 | Story28 | C11 | 40 MPa RC Column (77.5 cm x 77.5 cm) | Column | 40MPa | Concrete Rectangular | 775 | 775 | 6006.3 | 2900 | 1.74 | 4261.31 | G300E | 127253933.33 | 998.48 | G300E | 0 | 0
707 | Story28 | C12 | 40 MPa RC Column (77.5 cm x 77.5 cm) | Column | 40MPa | Concrete Rectangular | 775 | 775 | 6006.3 | 2900 | 1.74 | 4261.31 | G300E | 94613466.67 | 742.37 | G300E | 0 | 0
708 | Story28 | C13 | 40 MPa RC Column (77.5 cm x 77.5 cm) | Column | 40MPa | Concrete Rectangular | 775 | 775 | 6006.3 | 2900 | 1.74 | 4261.31 | G300E | 89535566.67 | 702.53 | G300E | 0 | 0
709 | Story28 | C14 | 40 MPa RC Column (77.5 cm x 77.5 cm) | Column | 40MPa | Concrete Rectangular | 775 | 775 | 6006.3 | 2900 | 1.74 | 4261.31 | G300E | 103504866.67 | 812.14 | G300E | 0 | 0
710 | Story28 | C17 | 40 MPa RC Column (77.5 cm x 77.5 cm) | Column | 40MPa | Concrete Rectangular | 775 | 775 | 6006.3 | 2900 | 1.74 | 4261.31 | G300E | 103590900 | 812.81 | G300E | 0 | 0
711 | Story28 | C18 | 40 MPa RC Column (77.5 cm x 77.5 cm) | Column | 40MPa | Concrete Rectangular | 775 | 775 | 6006.3 | 2900 | 1.74 | 4261.31 | G300E | 89538466.67 | 702.55 | G300E | 0 | 0
712 | Story28 | C19 | 40 MPa RC Column (77.5 cm x 77.5 cm) | Column | 40MPa | Concrete Rectangular | 775 | 775 | 6006.3 | 2900 | 1.74 | 4261.31 | G300E | 89538466.67 | 702.55 | G300E | 0 | 0
713 | Story28 | C2 | 40 MPa RC Column (77.5 cm x 77.5 cm) | Column | 40MPa | Concrete Rectangular | 775 | 775 | 6006.3 | 2900 | 1.74 | 4261.31 | G300E | 94638600 | 742.57 | G300E | 0 | 0
714 | Story28 | C20 | 40 MPa RC Column (77.5 cm x 77.5 cm) | Column | 40MPa | Concrete Rectangular | 775 | 775 | 6006.3 | 2900 | 1.74 | 4261.31 | G300E | 103564800 | 812.61 | G300E | 0 | 0
715 | Story28 | C23 | 40 MPa RC Column (77.5 cm x 77.5 cm) | Column | 40MPa | Concrete Rectangular | 775 | 775 | 6006.3 | 2900 | 1.74 | 4261.31 | G300E | 103590900 | 812.81 | G300E | 0 | 0
716 | Story28 | C24 | 40 MPa RC Column (77.5 cm x 77.5 cm) | Column | 40MPa | Concrete Rectangular | 775 | 775 | 6006.3 | 2900 | 1.74 | 4261.31 | G300E | 89538466.67 | 702.55 | G300E | 0 | 0
717 | Story28 | C25 | 40 MPa RC Column (77.5 cm x 77.5 cm) | Column | 40MPa | Concrete Rectangular | 775 | 775 | 6006.3 | 2900 | 1.74 | 4261.31 | G300E | 94613466.67 | 742.37 | G300E | 0 | 0
718 | Story28 | C26 | 40 MPa RC Column (77.5 cm x 77.5 cm) | Column | 40MPa | Concrete Rectangular | 775 | 775 | 6006.3 | 2900 | 1.74 | 4261.31 | G300E | 127256833.33 | 998.5 | G300E | 0 | 0
719 | Story28 | C27 | 40 MPa RC Column (77.5 cm x 77.5 cm) | Column | 40MPa | Concrete Rectangular | 775 | 775 | 6006.3 | 2900 | 1.74 | 4261.31 | G300E | 103586066.67 | 812.77 | G300E | 0 | 0
720 | Story28 | C28 | 40 MPa RC Column (77.5 cm x 77.5 cm) | Column | 40MPa | Concrete Rectangular | 775 | 775 | 6006.3 | 2900 | 1.74 | 4261.31 | G300E | 103580266.67 | 812.73 | G300E | 0 | 0
721 | Story28 | C29 | 40 MPa RC Column (77.5 cm x 77.5 cm) | Column | 40MPa | Concrete Rectangular | 775 | 775 | 6006.3 | 2900 | 1.74 | 4261.31 | G300E | 127257800 | 998.51 | G300E | 0 | 0
722 | Story28 | C3 | 40 MPa RC Column (77.5 cm x 77.5 cm) | Column | 40MPa | Concrete Rectangular | 775 | 775 | 6006.3 | 2900 | 1.74 | 4261.31 | G300E | 89535566.67 | 702.53 | G300E | 0 | 0
723 | Story28 | C30 | 40 MPa RC Column (77.5 cm x 77.5 cm) | Column | 40MPa | Concrete Rectangular | 775 | 775 | 6006.3 | 2900 | 1.74 | 4261.31 | G300E | 94610566.67 | 742.35 | G300E | 0 | 0
724 | Story28 | C31 | 40 MPa RC Column (77.5 cm x 77.5 cm) | Column | 40MPa | Concrete Rectangular | 775 | 775 | 6006.3 | 3000 | 1.8 | 4408.26 | G300E | 91198000 | 715.57 | G300E | 0 | 0
725 | Story28 | C32 | 40 MPa RC Column (77.5 cm x 77.5 cm) | Column | 40MPa | Concrete Rectangular | 775 | 775 | 6006.3 | 2900 | 1.74 | 4261.31 | G300E | 94613466.67 | 742.37 | G300E | 0 | 0
726 | Story28 | C33 | 40 MPa RC Column (77.5 cm x 77.5 cm) | Column | 40MPa | Concrete Rectangular | 775 | 775 | 6006.3 | 2900 | 1.74 | 4261.31 | G300E | 89538466.67 | 702.55 | G300E | 0 | 0
727 | Story28 | C34 | 40 MPa RC Column (77.5 cm x 77.5 cm) | Column | 40MPa | Concrete Rectangular | 775 | 775 | 6006.3 | 2900 | 1.74 | 4261.31 | G300E | 89538466.67 | 702.55 | G300E | 0 | 0
728 | Story28 | C35 | 40 MPa RC Column (77.5 cm x 77.5 cm) | Column | 40MPa | Concrete Rectangular | 775 | 775 | 6006.3 | 2900 | 1.74 | 4261.31 | G300E | 94610566.67 | 742.35 | G300E | 0 | 0
729 | Story28 | C36 | 40 MPa RC Column (77.5 cm x 77.5 cm) | Column | 40MPa | Concrete Rectangular | 775 | 775 | 6006.3 | 3000 | 1.8 | 4408.26 | G300E | 91195000 | 715.55 | G300E | 0 | 0
730 | Story28 | C4 | 40 MPa RC Column (77.5 cm x 77.5 cm) | Column | 40MPa | Concrete Rectangular | 775 | 775 | 6006.3 | 2900 | 1.74 | 4261.31 | G300E | 89538466.67 | 702.55 | G300E | 0 | 0
731 | Story28 | C5 | 40 MPa RC Column (77.5 cm x 77.5 cm) | Column | 40MPa | Concrete Rectangular | 775 | 775 | 6006.3 | 2900 | 1.74 | 4261.31 | G300E | 94613466.67 | 742.37 | G300E | 0 | 0
732 | Story28 | C6 | 40 MPa RC Column (77.5 cm x 77.5 cm) | Column | 40MPa | Concrete Rectangular | 775 | 775 | 6006.3 | 3000 | 1.8 | 4408.26 | G300E | 91198000 | 715.57 | G300E | 0 | 0
733 | Story28 | C7 | 40 MPa RC Column (77.5 cm x 77.5 cm) | Column | 40MPa | Concrete Rectangular | 775 | 775 | 6006.3 | 2900 | 1.74 | 4261.31 | G300E | 94636666.67 | 742.55 | G300E | 0 | 0
734 | Story28 | C8 | 40 MPa RC Column (77.5 cm x 77.5 cm) | Column | 40MPa | Concrete Rectangular | 775 | 775 | 6006.3 | 2900 | 1.74 | 4261.31 | G300E | 127355433.33 | 999.28 | G300E | 0 | 0
735 | Story28 | C9 | 40 MPa RC Column (77.5 cm x 77.5 cm) | Column | 40MPa | Concrete Rectangular | 775 | 775 | 6006.3 | 2900 | 1.74 | 4261.31 | G300E | 103507766.67 | 812.16 | G300E | 0 | 0
736 | Story29 | C1 | 40 MPa RC Column (77.5 cm x 77.5 cm) | Column | 40MPa | Concrete Rectangular | 775 | 775 | 6006.3 | 3000 | 1.8 | 4408.26 | G300E | 86312000 | 677.24 | G300E | 0 | 0
737 | Story29 | C10 | 40 MPa RC Column (77.5 cm x 77.5 cm) | Column | 40MPa | Concrete Rectangular | 775 | 775 | 6006.3 | 2900 | 1.74 | 4261.31 | G300E | 93623600 | 734.61 | G300E | 0 | 0
738 | Story29 | C11 | 40 MPa RC Column (77.5 cm x 77.5 cm) | Column | 40MPa | Concrete Rectangular | 775 | 775 | 6006.3 | 2900 | 1.74 | 4261.31 | G300E | 117026600 | 918.23 | G300E | 0 | 0
739 | Story29 | C12 | 40 MPa RC Column (77.5 cm x 77.5 cm) | Column | 40MPa | Concrete Rectangular | 775 | 775 | 6006.3 | 2900 | 1.74 | 4261.31 | G300E | 78578400 | 616.56 | G300E | 0 | 0
740 | Story29 | C13 | 40 MPa RC Column (77.5 cm x 77.5 cm) | Column | 40MPa | Concrete Rectangular | 775 | 775 | 6006.3 | 2900 | 1.74 | 4261.31 | G300E | 81490000 | 639.4 | G300E | 0 | 0
741 | Story29 | C14 | 40 MPa RC Column (77.5 cm x 77.5 cm) | Column | 40MPa | Concrete Rectangular | 775 | 775 | 6006.3 | 2900 | 1.74 | 4261.31 | G300E | 93571400 | 734.2 | G300E | 0 | 0
742 | Story29 | C17 | 40 MPa RC Column (77.5 cm x 77.5 cm) | Column | 40MPa | Concrete Rectangular | 775 | 775 | 6006.3 | 2900 | 1.74 | 4261.31 | G300E | 93660333.33 | 734.89 | G300E | 0 | 0
743 | Story29 | C18 | 40 MPa RC Column (77.5 cm x 77.5 cm) | Column | 40MPa | Concrete Rectangular | 775 | 775 | 6006.3 | 2900 | 1.74 | 4261.31 | G300E | 81490000 | 639.4 | G300E | 0 | 0
744 | Story29 | C19 | 40 MPa RC Column (77.5 cm x 77.5 cm) | Column | 40MPa | Concrete Rectangular | 775 | 775 | 6006.3 | 2900 | 1.74 | 4261.31 | G300E | 81490966.67 | 639.41 | G300E | 0 | 0
745 | Story29 | C2 | 40 MPa RC Column (77.5 cm x 77.5 cm) | Column | 40MPa | Concrete Rectangular | 775 | 775 | 6006.3 | 2900 | 1.74 | 4261.31 | G300E | 78581300 | 616.58 | G300E | 0 | 0
746 | Story29 | C20 | 40 MPa RC Column (77.5 cm x 77.5 cm) | Column | 40MPa | Concrete Rectangular | 775 | 775 | 6006.3 | 2900 | 1.74 | 4261.31 | G300E | 93634233.33 | 734.69 | G300E | 0 | 0
747 | Story29 | C23 | 40 MPa RC Column (77.5 cm x 77.5 cm) | Column | 40MPa | Concrete Rectangular | 775 | 775 | 6006.3 | 2900 | 1.74 | 4261.31 | G300E | 93660333.33 | 734.89 | G300E | 0 | 0
748 | Story29 | C24 | 40 MPa RC Column (77.5 cm x 77.5 cm) | Column | 40MPa | Concrete Rectangular | 775 | 775 | 6006.3 | 2900 | 1.74 | 4261.31 | G300E | 81490000 | 639.4 | G300E | 0 | 0
749 | Story29 | C25 | 40 MPa RC Column (77.5 cm x 77.5 cm) | Column | 40MPa | Concrete Rectangular | 775 | 775 | 6006.3 | 2900 | 1.74 | 4261.31 | G300E | 78578400 | 616.56 | G300E | 0 | 0
750 | Story29 | C26 | 40 MPa RC Column (77.5 cm x 77.5 cm) | Column | 40MPa | Concrete Rectangular | 775 | 775 | 6006.3 | 2900 | 1.74 | 4261.31 | G300E | 117030466.67 | 918.26 | G300E | 0 | 0
751 | Story29 | C27 | 40 MPa RC Column (77.5 cm x 77.5 cm) | Column | 40MPa | Concrete Rectangular | 775 | 775 | 6006.3 | 2900 | 1.74 | 4261.31 | G300E | 93656466.67 | 734.86 | G300E | 0 | 0
752 | Story29 | C28 | 40 MPa RC Column (77.5 cm x 77.5 cm) | Column | 40MPa | Concrete Rectangular | 775 | 775 | 6006.3 | 2900 | 1.74 | 4261.31 | G300E | 93648733.33 | 734.8 | G300E | 0 | 0
753 | Story29 | C29 | 40 MPa RC Column (77.5 cm x 77.5 cm) | Column | 40MPa | Concrete Rectangular | 775 | 775 | 6006.3 | 2900 | 1.74 | 4261.31 | G300E | 117032400 | 918.28 | G300E | 0 | 0
754 | Story29 | C3 | 40 MPa RC Column (77.5 cm x 77.5 cm) | Column | 40MPa | Concrete Rectangular | 775 | 775 | 6006.3 | 2900 | 1.74 | 4261.31 | G300E | 81490000 | 639.4 | G300E | 0 | 0
755 | Story29 | C30 | 40 MPa RC Column (77.5 cm x 77.5 cm) | Column | 40MPa | Concrete Rectangular | 775 | 775 | 6006.3 | 2900 | 1.74 | 4261.31 | G300E | 78577433.33 | 616.55 | G300E | 0 | 0
756 | Story29 | C31 | 40 MPa RC Column (77.5 cm x 77.5 cm) | Column | 40MPa | Concrete Rectangular | 775 | 775 | 6006.3 | 3000 | 1.8 | 4408.26 | G300E | 86304000 | 677.17 | G300E | 0 | 0
757 | Story29 | C32 | 40 MPa RC Column (77.5 cm x 77.5 cm) | Column | 40MPa | Concrete Rectangular | 775 | 775 | 6006.3 | 2900 | 1.74 | 4261.31 | G300E | 78578400 | 616.56 | G300E | 0 | 0
758 | Story29 | C33 | 40 MPa RC Column (77.5 cm x 77.5 cm) | Column | 40MPa | Concrete Rectangular | 775 | 775 | 6006.3 | 2900 | 1.74 | 4261.31 | G300E | 81490000 | 639.4 | G300E | 0 | 0
759 | Story29 | C34 | 40 MPa RC Column (77.5 cm x 77.5 cm) | Column | 40MPa | Concrete Rectangular | 775 | 775 | 6006.3 | 2900 | 1.74 | 4261.31 | G300E | 81490000 | 639.4 | G300E | 0 | 0
760 | Story29 | C35 | 40 MPa RC Column (77.5 cm x 77.5 cm) | Column | 40MPa | Concrete Rectangular | 775 | 775 | 6006.3 | 2900 | 1.74 | 4261.31 | G300E | 78577433.33 | 616.55 | G300E | 0 | 0
761 | Story29 | C36 | 40 MPa RC Column (77.5 cm x 77.5 cm) | Column | 40MPa | Concrete Rectangular | 775 | 775 | 6006.3 | 3000 | 1.8 | 4408.26 | G300E | 86304000 | 677.17 | G300E | 0 | 0
762 | Story29 | C4 | 40 MPa RC Column (77.5 cm x 77.5 cm) | Column | 40MPa | Concrete Rectangular | 775 | 775 | 6006.3 | 2900 | 1.74 | 4261.31 | G300E | 81490966.67 | 639.41 | G300E | 0 | 0
763 | Story29 | C5 | 40 MPa RC Column (77.5 cm x 77.5 cm) | Column | 40MPa | Concrete Rectangular | 775 | 775 | 6006.3 | 2900 | 1.74 | 4261.31 | G300E | 78578400 | 616.56 | G300E | 0 | 0
764 | Story29 | C6 | 40 MPa RC Column (77.5 cm x 77.5 cm) | Column | 40MPa | Concrete Rectangular | 775 | 775 | 6006.3 | 3000 | 1.8 | 4408.26 | G300E | 86305000 | 677.18 | G300E | 0 | 0
765 | Story29 | C7 | 40 MPa RC Column (77.5 cm x 77.5 cm) | Column | 40MPa | Concrete Rectangular | 775 | 775 | 6006.3 | 2900 | 1.74 | 4261.31 | G300E | 78581300 | 616.58 | G300E | 0 | 0
766 | Story29 | C8 | 40 MPa RC Column (77.5 cm x 77.5 cm) | Column | 40MPa | Concrete Rectangular | 775 | 775 | 6006.3 | 2900 | 1.74 | 4261.31 | G300E | 117128100 | 919.03 | G300E | 0 | 0
767 | Story29 | C9 | 40 MPa RC Column (77.5 cm x 77.5 cm) | Column | 40MPa | Concrete Rectangular | 775 | 775 | 6006.3 | 2900 | 1.74 | 4261.31 | G300E | 93574300 | 734.22 | G300E | 0 | 0
768 | Story3 | C1 | 40 MPa RC Column (105 cm x 105 cm) | Column | 40MPa | Concrete Rectangular | 1050 | 1050 | 11025 | 3125 | 3.45 | 8428.9 | G300E | 86853125 | 681.48 | G300E | 0 | 0
769 | Story3 | C10 | 40 MPa RC Column (105 cm x 105 cm) | Column | 40MPa | Concrete Rectangular | 1050 | 1050 | 11025 | 3125 | 3.45 | 8428.9 | G300E | 246545833.33 | 1934.49 | G300E | 0 | 0
770 | Story3 | C11 | 40 MPa RC Column (105 cm x 105 cm) | Column | 40MPa | Concrete Rectangular | 1050 | 1050 | 11025 | 3125 | 3.45 | 8428.9 | G300E | 272033333.33 | 2134.47 | G300E | 0 | 0
771 | Story3 | C12 | 40 MPa RC Column (105 cm x 105 cm) | Column | 40MPa | Concrete Rectangular | 1050 | 1050 | 11025 | 3125 | 3.45 | 8428.9 | G300E | 110231875 | 864.92 | G300E | 0 | 0
772 | Story3 | C13 | 40 MPa RC Column (105 cm x 105 cm) | Column | 40MPa | Concrete Rectangular | 1050 | 1050 | 11025 | 3125 | 3.45 | 8428.9 | G300E | 101938541.67 | 799.85 | G300E | 0 | 0
773 | Story3 | C14 | 40 MPa RC Column (105 cm x 105 cm) | Column | 40MPa | Concrete Rectangular | 1050 | 1050 | 11025 | 3125 | 3.45 | 8428.9 | G300E | 246144791.67 | 1931.34 | G300E | 0 | 0
774 | Story3 | C17 | 40 MPa RC Column (105 cm x 105 cm) | Column | 40MPa | Concrete Rectangular | 1050 | 1050 | 11025 | 3125 | 3.45 | 8428.9 | G300E | 246610416.67 | 1935 | G300E | 0 | 0
775 | Story3 | C18 | 40 MPa RC Column (105 cm x 105 cm) | Column | 40MPa | Concrete Rectangular | 1050 | 1050 | 11025 | 3125 | 3.45 | 8428.9 | G300E | 101951041.67 | 799.95 | G300E | 0 | 0
776 | Story3 | C19 | 40 MPa RC Column (105 cm x 105 cm) | Column | 40MPa | Concrete Rectangular | 1050 | 1050 | 11025 | 3125 | 3.45 | 8428.9 | G300E | 101941666.67 | 799.87 | G300E | 0 | 0
777 | Story3 | C2 | 40 MPa RC Column (105 cm x 105 cm) | Column | 40MPa | Concrete Rectangular | 1050 | 1050 | 11025 | 3125 | 3.45 | 8428.9 | G300E | 110199375 | 864.67 | G300E | 0 | 0
778 | Story3 | C20 | 40 MPa RC Column (105 cm x 105 cm) | Column | 40MPa | Concrete Rectangular | 1050 | 1050 | 11025 | 3125 | 3.45 | 8428.9 | G300E | 246561458.33 | 1934.61 | G300E | 0 | 0
779 | Story3 | C23 | 40 MPa RC Column (105 cm x 105 cm) | Column | 40MPa | Concrete Rectangular | 1050 | 1050 | 11025 | 3125 | 3.45 | 8428.9 | G300E | 246611458.33 | 1935.01 | G300E | 0 | 0
780 | Story3 | C24 | 40 MPa RC Column (105 cm x 105 cm) | Column | 40MPa | Concrete Rectangular | 1050 | 1050 | 11025 | 3125 | 3.45 | 8428.9 | G300E | 101950000 | 799.94 | G300E | 0 | 0
781 | Story3 | C25 | 40 MPa RC Column (105 cm x 105 cm) | Column | 40MPa | Concrete Rectangular | 1050 | 1050 | 11025 | 3125 | 3.45 | 8428.9 | G300E | 110230625 | 864.91 | G300E | 0 | 0
782 | Story3 | C26 | 40 MPa RC Column (105 cm x 105 cm) | Column | 40MPa | Concrete Rectangular | 1050 | 1050 | 11025 | 3125 | 3.45 | 8428.9 | G300E | 272037500 | 2134.51 | G300E | 0 | 0
783 | Story3 | C27 | 40 MPa RC Column (105 cm x 105 cm) | Column | 40MPa | Concrete Rectangular | 1050 | 1050 | 11025 | 3125 | 3.45 | 8428.9 | G300E | 246605208.33 | 1934.96 | G300E | 0 | 0
784 | Story3 | C28 | 40 MPa RC Column (105 cm x 105 cm) | Column | 40MPa | Concrete Rectangular | 1050 | 1050 | 11025 | 3125 | 3.45 | 8428.9 | G300E | 246592708.33 | 1934.86 | G300E | 0 | 0
785 | Story3 | C29 | 40 MPa RC Column (105 cm x 105 cm) | Column | 40MPa | Concrete Rectangular | 1050 | 1050 | 11025 | 3125 | 3.45 | 8428.9 | G300E | 272040625 | 2134.53 | G300E | 0 | 0
786 | Story3 | C3 | 40 MPa RC Column (105 cm x 105 cm) | Column | 40MPa | Concrete Rectangular | 1050 | 1050 | 11025 | 3125 | 3.45 | 8428.9 | G300E | 101938541.67 | 799.85 | G300E | 0 | 0
787 | Story3 | C30 | 40 MPa RC Column (105 cm x 105 cm) | Column | 40MPa | Concrete Rectangular | 1050 | 1050 | 11025 | 3125 | 3.45 | 8428.9 | G300E | 110232500 | 864.93 | G300E | 0 | 0
788 | Story3 | C31 | 40 MPa RC Column (105 cm x 105 cm) | Column | 40MPa | Concrete Rectangular | 1050 | 1050 | 11025 | 3125 | 3.45 | 8428.9 | G300E | 86825000 | 681.26 | G300E | 0 | 0
789 | Story3 | C32 | 40 MPa RC Column (105 cm x 105 cm) | Column | 40MPa | Concrete Rectangular | 1050 | 1050 | 11025 | 3125 | 3.45 | 8428.9 | G300E | 110231250 | 864.92 | G300E | 0 | 0
790 | Story3 | C33 | 40 MPa RC Column (105 cm x 105 cm) | Column | 40MPa | Concrete Rectangular | 1050 | 1050 | 11025 | 3125 | 3.45 | 8428.9 | G300E | 101951041.67 | 799.95 | G300E | 0 | 0
791 | Story3 | C34 | 40 MPa RC Column (105 cm x 105 cm) | Column | 40MPa | Concrete Rectangular | 1050 | 1050 | 11025 | 3125 | 3.45 | 8428.9 | G300E | 101948958.33 | 799.93 | G300E | 0 | 0
792 | Story3 | C35 | 40 MPa RC Column (105 cm x 105 cm) | Column | 40MPa | Concrete Rectangular | 1050 | 1050 | 11025 | 3125 | 3.45 | 8428.9 | G300E | 110232500 | 864.93 | G300E | 0 | 0
793 | Story3 | C36 | 40 MPa RC Column (105 cm x 105 cm) | Column | 40MPa | Concrete Rectangular | 1050 | 1050 | 11025 | 3125 | 3.45 | 8428.9 | G300E | 86822916.67 | 681.24 | G300E | 0 | 0
794 | Story3 | C4 | 40 MPa RC Column (105 cm x 105 cm) | Column | 40MPa | Concrete Rectangular | 1050 | 1050 | 11025 | 3125 | 3.45 | 8428.9 | G300E | 101941666.67 | 799.87 | G300E | 0 | 0
795 | Story3 | C5 | 40 MPa RC Column (105 cm x 105 cm) | Column | 40MPa | Concrete Rectangular | 1050 | 1050 | 11025 | 3125 | 3.45 | 8428.9 | G300E | 110230625 | 864.91 | G300E | 0 | 0
796 | Story3 | C6 | 40 MPa RC Column (105 cm x 105 cm) | Column | 40MPa | Concrete Rectangular | 1050 | 1050 | 11025 | 3125 | 3.45 | 8428.9 | G300E | 86825000 | 681.26 | G300E | 0 | 0
797 | Story3 | C7 | 40 MPa RC Column (105 cm x 105 cm) | Column | 40MPa | Concrete Rectangular | 1050 | 1050 | 11025 | 3125 | 3.45 | 8428.9 | G300E | 110199375 | 864.67 | G300E | 0 | 0
798 | Story3 | C8 | 40 MPa RC Column (105 cm x 105 cm) | Column | 40MPa | Concrete Rectangular | 1050 | 1050 | 11025 | 3125 | 3.45 | 8428.9 | G300E | 272852083.33 | 2140.9 | G300E | 0 | 0
799 | Story3 | C9 | 40 MPa RC Column (105 cm x 105 cm) | Column | 40MPa | Concrete Rectangular | 1050 | 1050 | 11025 | 3125 | 3.45 | 8428.9 | G300E | 246157291.67 | 1931.44 | G300E | 0 | 0
800 | Story30 | C1 | 40 MPa RC Column (77.5 cm x 77.5 cm) | Column | 40MPa | Concrete Rectangular | 775 | 775 | 6006.3 | 3000 | 1.8 | 4408.26 | G300E | 80878000 | 634.6 | G300E | 0 | 0
801 | Story30 | C10 | 40 MPa RC Column (77.5 cm x 77.5 cm) | Column | 40MPa | Concrete Rectangular | 775 | 775 | 6006.3 | 2900 | 1.74 | 4261.31 | G300E | 83248366.67 | 653.2 | G300E | 0 | 0
802 | Story30 | C11 | 40 MPa RC Column (77.5 cm x 77.5 cm) | Column | 40MPa | Concrete Rectangular | 775 | 775 | 6006.3 | 2900 | 1.74 | 4261.31 | G300E | 106403900 | 834.88 | G300E | 0 | 0
803 | Story30 | C12 | 40 MPa RC Column (77.5 cm x 77.5 cm) | Column | 40MPa | Concrete Rectangular | 775 | 775 | 6006.3 | 2900 | 1.74 | 4261.31 | G300E | 78177233.33 | 613.41 | G300E | 0 | 0
804 | Story30 | C13 | 40 MPa RC Column (77.5 cm x 77.5 cm) | Column | 40MPa | Concrete Rectangular | 775 | 775 | 6006.3 | 2900 | 1.74 | 4261.31 | G300E | 73164100 | 574.07 | G300E | 0 | 0
805 | Story30 | C14 | 40 MPa RC Column (77.5 cm x 77.5 cm) | Column | 40MPa | Concrete Rectangular | 775 | 775 | 6006.3 | 2900 | 1.74 | 4261.31 | G300E | 83195200 | 652.78 | G300E | 0 | 0
806 | Story30 | C17 | 40 MPa RC Column (77.5 cm x 77.5 cm) | Column | 40MPa | Concrete Rectangular | 775 | 775 | 6006.3 | 2900 | 1.74 | 4261.31 | G300E | 83286066.67 | 653.49 | G300E | 0 | 0
807 | Story30 | C18 | 40 MPa RC Column (77.5 cm x 77.5 cm) | Column | 40MPa | Concrete Rectangular | 775 | 775 | 6006.3 | 2900 | 1.74 | 4261.31 | G300E | 73160233.33 | 574.04 | G300E | 0 | 0
808 | Story30 | C19 | 40 MPa RC Column (77.5 cm x 77.5 cm) | Column | 40MPa | Concrete Rectangular | 775 | 775 | 6006.3 | 2900 | 1.74 | 4261.31 | G300E | 73160233.33 | 574.04 | G300E | 0 | 0
809 | Story30 | C2 | 40 MPa RC Column (77.5 cm x 77.5 cm) | Column | 40MPa | Concrete Rectangular | 775 | 775 | 6006.3 | 2900 | 1.74 | 4261.31 | G300E | 78156933.33 | 613.25 | G300E | 0 | 0
810 | Story30 | C20 | 40 MPa RC Column (77.5 cm x 77.5 cm) | Column | 40MPa | Concrete Rectangular | 775 | 775 | 6006.3 | 2900 | 1.74 | 4261.31 | G300E | 83259000 | 653.28 | G300E | 0 | 0
811 | Story30 | C23 | 40 MPa RC Column (77.5 cm x 77.5 cm) | Column | 40MPa | Concrete Rectangular | 775 | 775 | 6006.3 | 2900 | 1.74 | 4261.31 | G300E | 83287033.33 | 653.5 | G300E | 0 | 0
812 | Story30 | C24 | 40 MPa RC Column (77.5 cm x 77.5 cm) | Column | 40MPa | Concrete Rectangular | 775 | 775 | 6006.3 | 2900 | 1.74 | 4261.31 | G300E | 73159266.67 | 574.03 | G300E | 0 | 0
813 | Story30 | C25 | 40 MPa RC Column (77.5 cm x 77.5 cm) | Column | 40MPa | Concrete Rectangular | 775 | 775 | 6006.3 | 2900 | 1.74 | 4261.31 | G300E | 78177233.33 | 613.41 | G300E | 0 | 0
814 | Story30 | C26 | 40 MPa RC Column (77.5 cm x 77.5 cm) | Column | 40MPa | Concrete Rectangular | 775 | 775 | 6006.3 | 2900 | 1.74 | 4261.31 | G300E | 106406800 | 834.91 | G300E | 0 | 0
815 | Story30 | C27 | 40 MPa RC Column (77.5 cm x 77.5 cm) | Column | 40MPa | Concrete Rectangular | 775 | 775 | 6006.3 | 2900 | 1.74 | 4261.31 | G300E | 83282200 | 653.46 | G300E | 0 | 0
816 | Story30 | C28 | 40 MPa RC Column (77.5 cm x 77.5 cm) | Column | 40MPa | Concrete Rectangular | 775 | 775 | 6006.3 | 2900 | 1.74 | 4261.31 | G300E | 83274466.67 | 653.4 | G300E | 0 | 0
817 | Story30 | C29 | 40 MPa RC Column (77.5 cm x 77.5 cm) | Column | 40MPa | Concrete Rectangular | 775 | 775 | 6006.3 | 2900 | 1.74 | 4261.31 | G300E | 106406800 | 834.91 | G300E | 0 | 0
818 | Story30 | C3 | 40 MPa RC Column (77.5 cm x 77.5 cm) | Column | 40MPa | Concrete Rectangular | 775 | 775 | 6006.3 | 2900 | 1.74 | 4261.31 | G300E | 73164100 | 574.07 | G300E | 0 | 0
819 | Story30 | C30 | 40 MPa RC Column (77.5 cm x 77.5 cm) | Column | 40MPa | Concrete Rectangular | 775 | 775 | 6006.3 | 2900 | 1.74 | 4261.31 | G300E | 78174333.33 | 613.38 | G300E | 0 | 0
820 | Story30 | C31 | 40 MPa RC Column (77.5 cm x 77.5 cm) | Column | 40MPa | Concrete Rectangular | 775 | 775 | 6006.3 | 3000 | 1.8 | 4408.26 | G300E | 80891000 | 634.7 | G300E | 0 | 0
821 | Story30 | C32 | 40 MPa RC Column (77.5 cm x 77.5 cm) | Column | 40MPa | Concrete Rectangular | 775 | 775 | 6006.3 | 2900 | 1.74 | 4261.31 | G300E | 78177233.33 | 613.41 | G300E | 0 | 0
822 | Story30 | C33 | 40 MPa RC Column (77.5 cm x 77.5 cm) | Column | 40MPa | Concrete Rectangular | 775 | 775 | 6006.3 | 2900 | 1.74 | 4261.31 | G300E | 73159266.67 | 574.03 | G300E | 0 | 0
823 | Story30 | C34 | 40 MPa RC Column (77.5 cm x 77.5 cm) | Column | 40MPa | Concrete Rectangular | 775 | 775 | 6006.3 | 2900 | 1.74 | 4261.31 | G300E | 73159266.67 | 574.03 | G300E | 0 | 0
824 | Story30 | C35 | 40 MPa RC Column (77.5 cm x 77.5 cm) | Column | 40MPa | Concrete Rectangular | 775 | 775 | 6006.3 | 2900 | 1.74 | 4261.31 | G300E | 78174333.33 | 613.38 | G300E | 0 | 0
825 | Story30 | C36 | 40 MPa RC Column (77.5 cm x 77.5 cm) | Column | 40MPa | Concrete Rectangular | 775 | 775 | 6006.3 | 3000 | 1.8 | 4408.26 | G300E | 80888000 | 634.68 | G300E | 0 | 0
826 | Story30 | C4 | 40 MPa RC Column (77.5 cm x 77.5 cm) | Column | 40MPa | Concrete Rectangular | 775 | 775 | 6006.3 | 2900 | 1.74 | 4261.31 | G300E | 73160233.33 | 574.04 | G300E | 0 | 0
827 | Story30 | C5 | 40 MPa RC Column (77.5 cm x 77.5 cm) | Column | 40MPa | Concrete Rectangular | 775 | 775 | 6006.3 | 2900 | 1.74 | 4261.31 | G300E | 78177233.33 | 613.41 | G300E | 0 | 0
828 | Story30 | C6 | 40 MPa RC Column (77.5 cm x 77.5 cm) | Column | 40MPa | Concrete Rectangular | 775 | 775 | 6006.3 | 3000 | 1.8 | 4408.26 | G300E | 80891000 | 634.7 | G300E | 0 | 0
829 | Story30 | C7 | 40 MPa RC Column (77.5 cm x 77.5 cm) | Column | 40MPa | Concrete Rectangular | 775 | 775 | 6006.3 | 2900 | 1.74 | 4261.31 | G300E | 78160800 | 613.28 | G300E | 0 | 0
830 | Story30 | C8 | 40 MPa RC Column (77.5 cm x 77.5 cm) | Column | 40MPa | Concrete Rectangular | 775 | 775 | 6006.3 | 2900 | 1.74 | 4261.31 | G300E | 106499600 | 835.64 | G300E | 0 | 0
831 | Story30 | C9 | 40 MPa RC Column (77.5 cm x 77.5 cm) | Column | 40MPa | Concrete Rectangular | 775 | 775 | 6006.3 | 2900 | 1.74 | 4261.31 | G300E | 83198100 | 652.8 | G300E | 0 | 0
832 | Story31 | C1 | 40 MPa RC Column (75 cm x 75 cm) | Column | 40MPa | Concrete Rectangular | 750 | 750 | 5625 | 2975 | 1.67 | 4094.04 | G300E | 92096083.33 | 722.62 | G300E | 0 | 0
833 | Story31 | C10 | 40 MPa RC Column (75 cm x 75 cm) | Column | 40MPa | Concrete Rectangular | 750 | 750 | 5625 | 2900 | 1.63 | 3990.83 | G300E | 87309333.33 | 685.06 | G300E | 0 | 0
834 | Story31 | C11 | 40 MPa RC Column (75 cm x 75 cm) | Column | 40MPa | Concrete Rectangular | 750 | 750 | 5625 | 2900 | 1.63 | 3990.83 | G300E | 110799333.33 | 869.37 | G300E | 0 | 0
835 | Story31 | C12 | 40 MPa RC Column (75 cm x 75 cm) | Column | 40MPa | Concrete Rectangular | 750 | 750 | 5625 | 2900 | 1.63 | 3990.83 | G300E | 85013500 | 667.05 | G300E | 0 | 0
836 | Story31 | C13 | 40 MPa RC Column (75 cm x 75 cm) | Column | 40MPa | Concrete Rectangular | 750 | 750 | 5625 | 2900 | 1.63 | 3990.83 | G300E | 83425266.67 | 654.59 | G300E | 0 | 0
837 | Story31 | C14 | 40 MPa RC Column (75 cm x 75 cm) | Column | 40MPa | Concrete Rectangular | 750 | 750 | 5625 | 2900 | 1.63 | 3990.83 | G300E | 87261000 | 684.68 | G300E | 0 | 0
838 | Story31 | C17 | 40 MPa RC Column (75 cm x 75 cm) | Column | 40MPa | Concrete Rectangular | 750 | 750 | 5625 | 2900 | 1.63 | 3990.83 | G300E | 87341233.33 | 685.31 | G300E | 0 | 0
839 | Story31 | C18 | 40 MPa RC Column (75 cm x 75 cm) | Column | 40MPa | Concrete Rectangular | 750 | 750 | 5625 | 2900 | 1.63 | 3990.83 | G300E | 83427200 | 654.6 | G300E | 0 | 0
840 | Story31 | C19 | 40 MPa RC Column (75 cm x 75 cm) | Column | 40MPa | Concrete Rectangular | 750 | 750 | 5625 | 2900 | 1.63 | 3990.83 | G300E | 83427200 | 654.6 | G300E | 0 | 0
841 | Story31 | C2 | 40 MPa RC Column (75 cm x 75 cm) | Column | 40MPa | Concrete Rectangular | 750 | 750 | 5625 | 2900 | 1.63 | 3990.83 | G300E | 85014466.67 | 667.06 | G300E | 0 | 0
842 | Story31 | C20 | 40 MPa RC Column (75 cm x 75 cm) | Column | 40MPa | Concrete Rectangular | 750 | 750 | 5625 | 2900 | 1.63 | 3990.83 | G300E | 87318033.33 | 685.13 | G300E | 0 | 0
843 | Story31 | C23 | 40 MPa RC Column (75 cm x 75 cm) | Column | 40MPa | Concrete Rectangular | 750 | 750 | 5625 | 2900 | 1.63 | 3990.83 | G300E | 87343166.67 | 685.33 | G300E | 0 | 0
844 | Story31 | C24 | 40 MPa RC Column (75 cm x 75 cm) | Column | 40MPa | Concrete Rectangular | 750 | 750 | 5625 | 2900 | 1.63 | 3990.83 | G300E | 83427200 | 654.6 | G300E | 0 | 0
845 | Story31 | C25 | 40 MPa RC Column (75 cm x 75 cm) | Column | 40MPa | Concrete Rectangular | 750 | 750 | 5625 | 2900 | 1.63 | 3990.83 | G300E | 85013500 | 667.05 | G300E | 0 | 0
846 | Story31 | C26 | 40 MPa RC Column (75 cm x 75 cm) | Column | 40MPa | Concrete Rectangular | 750 | 750 | 5625 | 2900 | 1.63 | 3990.83 | G300E | 110802233.33 | 869.4 | G300E | 0 | 0
847 | Story31 | C27 | 40 MPa RC Column (75 cm x 75 cm) | Column | 40MPa | Concrete Rectangular | 750 | 750 | 5625 | 2900 | 1.63 | 3990.83 | G300E | 87338333.33 | 685.29 | G300E | 0 | 0
848 | Story31 | C28 | 40 MPa RC Column (75 cm x 75 cm) | Column | 40MPa | Concrete Rectangular | 750 | 750 | 5625 | 2900 | 1.63 | 3990.83 | G300E | 87332533.33 | 685.24 | G300E | 0 | 0
849 | Story31 | C29 | 40 MPa RC Column (75 cm x 75 cm) | Column | 40MPa | Concrete Rectangular | 750 | 750 | 5625 | 2900 | 1.63 | 3990.83 | G300E | 110802233.33 | 869.4 | G300E | 0 | 0
850 | Story31 | C3 | 40 MPa RC Column (75 cm x 75 cm) | Column | 40MPa | Concrete Rectangular | 750 | 750 | 5625 | 2900 | 1.63 | 3990.83 | G300E | 83425266.67 | 654.59 | G300E | 0 | 0
851 | Story31 | C30 | 40 MPa RC Column (75 cm x 75 cm) | Column | 40MPa | Concrete Rectangular | 750 | 750 | 5625 | 2900 | 1.63 | 3990.83 | G300E | 85012533.33 | 667.04 | G300E | 0 | 0
852 | Story31 | C31 | 40 MPa RC Column (75 cm x 75 cm) | Column | 40MPa | Concrete Rectangular | 750 | 750 | 5625 | 2975 | 1.67 | 4094.04 | G300E | 92088150 | 722.56 | G300E | 0 | 0
853 | Story31 | C32 | 40 MPa RC Column (75 cm x 75 cm) | Column | 40MPa | Concrete Rectangular | 750 | 750 | 5625 | 2900 | 1.63 | 3990.83 | G300E | 85012533.33 | 667.04 | G300E | 0 | 0
854 | Story31 | C33 | 40 MPa RC Column (75 cm x 75 cm) | Column | 40MPa | Concrete Rectangular | 750 | 750 | 5625 | 2900 | 1.63 | 3990.83 | G300E | 83426233.33 | 654.59 | G300E | 0 | 0
855 | Story31 | C34 | 40 MPa RC Column (75 cm x 75 cm) | Column | 40MPa | Concrete Rectangular | 750 | 750 | 5625 | 2900 | 1.63 | 3990.83 | G300E | 83425266.67 | 654.59 | G300E | 0 | 0
856 | Story31 | C35 | 40 MPa RC Column (75 cm x 75 cm) | Column | 40MPa | Concrete Rectangular | 750 | 750 | 5625 | 2900 | 1.63 | 3990.83 | G300E | 85012533.33 | 667.04 | G300E | 0 | 0
857 | Story31 | C36 | 40 MPa RC Column (75 cm x 75 cm) | Column | 40MPa | Concrete Rectangular | 750 | 750 | 5625 | 2975 | 1.67 | 4094.04 | G300E | 92087158.33 | 722.55 | G300E | 0 | 0
858 | Story31 | C4 | 40 MPa RC Column (75 cm x 75 cm) | Column | 40MPa | Concrete Rectangular | 750 | 750 | 5625 | 2900 | 1.63 | 3990.83 | G300E | 83427200 | 654.6 | G300E | 0 | 0
859 | Story31 | C5 | 40 MPa RC Column (75 cm x 75 cm) | Column | 40MPa | Concrete Rectangular | 750 | 750 | 5625 | 2900 | 1.63 | 3990.83 | G300E | 85014466.67 | 667.06 | G300E | 0 | 0
860 | Story31 | C6 | 40 MPa RC Column (75 cm x 75 cm) | Column | 40MPa | Concrete Rectangular | 750 | 750 | 5625 | 2975 | 1.67 | 4094.04 | G300E | 92089141.67 | 722.57 | G300E | 0 | 0
861 | Story31 | C7 | 40 MPa RC Column (75 cm x 75 cm) | Column | 40MPa | Concrete Rectangular | 750 | 750 | 5625 | 2900 | 1.63 | 3990.83 | G300E | 85015433.33 | 667.06 | G300E | 0 | 0
862 | Story31 | C8 | 40 MPa RC Column (75 cm x 75 cm) | Column | 40MPa | Concrete Rectangular | 750 | 750 | 5625 | 2900 | 1.63 | 3990.83 | G300E | 110888266.67 | 870.07 | G300E | 0 | 0
863 | Story31 | C9 | 40 MPa RC Column (75 cm x 75 cm) | Column | 40MPa | Concrete Rectangular | 750 | 750 | 5625 | 2900 | 1.63 | 3990.83 | G300E | 87261000 | 684.68 | G300E | 0 | 0
864 | Story31 | D17 | 40 MPa RC Column (105 cm x 105 cm) | Column | 40MPa | Concrete Rectangular | 1050 | 1050 | 11025 | 25104.8 | 27.68 | 67713.86 | G300E | 2064855155.53 | 16201.62 | G300E | 0 | 0
865 | Story31 | D18 | 40 MPa RC Column (105 cm x 105 cm) | Column | 40MPa | Concrete Rectangular | 1050 | 1050 | 11025 | 25104.8 | 27.68 | 67713.86 | G300E | 2064855155.53 | 16201.62 | G300E | 0 | 0
866 | Story31 | D19 | 40 MPa RC Column (105 cm x 105 cm) | Column | 40MPa | Concrete Rectangular | 1050 | 1050 | 11025 | 25104.8 | 27.68 | 67713.86 | G300E | 2024425967.2 | 15884.4 | G300E | 0 | 0
867 | Story31 | D20 | 40 MPa RC Column (105 cm x 105 cm) | Column | 40MPa | Concrete Rectangular | 1050 | 1050 | 11025 | 25104.8 | 27.68 | 67713.86 | G300E | 2024315087.67 | 15883.53 | G300E | 0 | 0
868 | Story31 | D21 | 40 MPa RC Column (105 cm x 105 cm) | Column | 40MPa | Concrete Rectangular | 1050 | 1050 | 11025 | 25104.8 | 27.68 | 67713.86 | G300E | 2064800761.8 | 16201.19 | G300E | 0 | 0
869 | Story31 | D22 | 40 MPa RC Column (105 cm x 105 cm) | Column | 40MPa | Concrete Rectangular | 1050 | 1050 | 11025 | 25104.8 | 27.68 | 67713.86 | G300E | 2064945114.4 | 16202.33 | G300E | 0 | 0
870 | Story31 | D23 | 40 MPa RC Column (105 cm x 105 cm) | Column | 40MPa | Concrete Rectangular | 1050 | 1050 | 11025 | 25104.8 | 27.68 | 67713.86 | G300E | 2024411322.73 | 15884.28 | G300E | 0 | 0
871 | Story31 | D24 | 40 MPa RC Column (105 cm x 105 cm) | Column | 40MPa | Concrete Rectangular | 1050 | 1050 | 11025 | 25104.8 | 27.68 | 67713.86 | G300E | 2024306719.4 | 15883.46 | G300E | 0 | 0
872 | Story31 | D25 | 40 MPa RC Column (105 cm x 105 cm) | Column | 40MPa | Concrete Rectangular | 1050 | 1050 | 11025 | 25104.8 | 27.68 | 67713.86 | G300E | 2024087052.4 | 15881.74 | G300E | 0 | 0
873 | Story31 | D26 | 40 MPa RC Column (105 cm x 105 cm) | Column | 40MPa | Concrete Rectangular | 1050 | 1050 | 11025 | 25104.8 | 27.68 | 67713.86 | G300E | 2024179103.33 | 15882.46 | G300E | 0 | 0
874 | Story31 | D27 | 40 MPa RC Column (105 cm x 105 cm) | Column | 40MPa | Concrete Rectangular | 1050 | 1050 | 11025 | 25104.8 | 27.68 | 67713.86 | G300E | 2064804945.93 | 16201.23 | G300E | 0 | 0
875 | Story31 | D28 | 40 MPa RC Column (105 cm x 105 cm) | Column | 40MPa | Concrete Rectangular | 1050 | 1050 | 11025 | 25104.8 | 27.68 | 67713.86 | G300E | 2064936746.13 | 16202.26 | G300E | 0 | 0
876 | Story31 | D29 | 40 MPa RC Column (105 cm x 105 cm) | Column | 40MPa | Concrete Rectangular | 1050 | 1050 | 11025 | 25104.8 | 27.68 | 67713.86 | G300E | 2024095420.67 | 15881.8 | G300E | 0 | 0
877 | Story31 | D30 | 40 MPa RC Column (105 cm x 105 cm) | Column | 40MPa | Concrete Rectangular | 1050 | 1050 | 11025 | 25104.8 | 27.68 | 67713.86 | G300E | 2024181195.4 | 15882.48 | G300E | 0 | 0
878 | Story31 | D31 | 40 MPa RC Column (105 cm x 105 cm) | Column | 40MPa | Concrete Rectangular | 1050 | 1050 | 11025 | 25104.8 | 27.68 | 67713.86 | G300E | 2064871892.07 | 16201.75 | G300E | 0 | 0
879 | Story31 | D32 | 40 MPa RC Column (105 cm x 105 cm) | Column | 40MPa | Concrete Rectangular | 1050 | 1050 | 11025 | 25104.8 | 27.68 | 67713.86 | G300E | 2064869800 | 16201.73 | G300E | 0 | 0
880 | Story32 | C1 | 40 MPa RC Column (75 cm x 75 cm) | Column | 40MPa | Concrete Rectangular | 750 | 750 | 5625 | 2975 | 1.67 | 4094.04 | G300E | 66697516.67 | 523.33 | G300E | 0 | 0
881 | Story32 | C10 | 40 MPa RC Column (75 cm x 75 cm) | Column | 40MPa | Concrete Rectangular | 750 | 750 | 5625 | 2900 | 1.63 | 3990.83 | G300E | 77192200 | 605.68 | G300E | 0 | 0
882 | Story32 | C11 | 40 MPa RC Column (75 cm x 75 cm) | Column | 40MPa | Concrete Rectangular | 750 | 750 | 5625 | 2900 | 1.63 | 3990.83 | G300E | 99873100 | 783.64 | G300E | 0 | 0
883 | Story32 | C12 | 40 MPa RC Column (75 cm x 75 cm) | Column | 40MPa | Concrete Rectangular | 750 | 750 | 5625 | 2900 | 1.63 | 3990.83 | G300E | 74773600 | 586.7 | G300E | 0 | 0
884 | Story32 | C13 | 40 MPa RC Column (75 cm x 75 cm) | Column | 40MPa | Concrete Rectangular | 750 | 750 | 5625 | 2900 | 1.63 | 3990.83 | G300E | 75365200 | 591.34 | G300E | 0 | 0
885 | Story32 | C14 | 40 MPa RC Column (75 cm x 75 cm) | Column | 40MPa | Concrete Rectangular | 750 | 750 | 5625 | 2900 | 1.63 | 3990.83 | G300E | 77141933.33 | 605.28 | G300E | 0 | 0
886 | Story32 | C17 | 40 MPa RC Column (75 cm x 75 cm) | Column | 40MPa | Concrete Rectangular | 750 | 750 | 5625 | 2900 | 1.63 | 3990.83 | G300E | 77227000 | 605.95 | G300E | 0 | 0
887 | Story32 | C18 | 40 MPa RC Column (75 cm x 75 cm) | Column | 40MPa | Concrete Rectangular | 750 | 750 | 5625 | 2900 | 1.63 | 3990.83 | G300E | 75361333.33 | 591.31 | G300E | 0 | 0
888 | Story32 | C19 | 40 MPa RC Column (75 cm x 75 cm) | Column | 40MPa | Concrete Rectangular | 750 | 750 | 5625 | 2900 | 1.63 | 3990.83 | G300E | 75363266.67 | 591.33 | G300E | 0 | 0
889 | Story32 | C2 | 40 MPa RC Column (75 cm x 75 cm) | Column | 40MPa | Concrete Rectangular | 750 | 750 | 5625 | 2900 | 1.63 | 3990.83 | G300E | 74785200 | 586.79 | G300E | 0 | 0
890 | Story32 | C20 | 40 MPa RC Column (75 cm x 75 cm) | Column | 40MPa | Concrete Rectangular | 750 | 750 | 5625 | 2900 | 1.63 | 3990.83 | G300E | 77201866.67 | 605.75 | G300E | 0 | 0
891 | Story32 | C23 | 40 MPa RC Column (75 cm x 75 cm) | Column | 40MPa | Concrete Rectangular | 750 | 750 | 5625 | 2900 | 1.63 | 3990.83 | G300E | 77227000 | 605.95 | G300E | 0 | 0
892 | Story32 | C24 | 40 MPa RC Column (75 cm x 75 cm) | Column | 40MPa | Concrete Rectangular | 750 | 750 | 5625 | 2900 | 1.63 | 3990.83 | G300E | 75361333.33 | 591.31 | G300E | 0 | 0
893 | Story32 | C25 | 40 MPa RC Column (75 cm x 75 cm) | Column | 40MPa | Concrete Rectangular | 750 | 750 | 5625 | 2900 | 1.63 | 3990.83 | G300E | 74773600 | 586.7 | G300E | 0 | 0
894 | Story32 | C26 | 40 MPa RC Column (75 cm x 75 cm) | Column | 40MPa | Concrete Rectangular | 750 | 750 | 5625 | 2900 | 1.63 | 3990.83 | G300E | 99876000 | 783.66 | G300E | 0 | 0
895 | Story32 | C27 | 40 MPa RC Column (75 cm x 75 cm) | Column | 40MPa | Concrete Rectangular | 750 | 750 | 5625 | 2900 | 1.63 | 3990.83 | G300E | 77223133.33 | 605.92 | G300E | 0 | 0
896 | Story32 | C28 | 40 MPa RC Column (75 cm x 75 cm) | Column | 40MPa | Concrete Rectangular | 750 | 750 | 5625 | 2900 | 1.63 | 3990.83 | G300E | 77215400 | 605.86 | G300E | 0 | 0
897 | Story32 | C29 | 40 MPa RC Column (75 cm x 75 cm) | Column | 40MPa | Concrete Rectangular | 750 | 750 | 5625 | 2900 | 1.63 | 3990.83 | G300E | 99876000 | 783.66 | G300E | 0 | 0
898 | Story32 | C3 | 40 MPa RC Column (75 cm x 75 cm) | Column | 40MPa | Concrete Rectangular | 750 | 750 | 5625 | 2900 | 1.63 | 3990.83 | G300E | 75365200 | 591.34 | G300E | 0 | 0
899 | Story32 | C30 | 40 MPa RC Column (75 cm x 75 cm) | Column | 40MPa | Concrete Rectangular | 750 | 750 | 5625 | 2900 | 1.63 | 3990.83 | G300E | 74771666.67 | 586.69 | G300E | 0 | 0
900 | Story32 | C31 | 40 MPa RC Column (75 cm x 75 cm) | Column | 40MPa | Concrete Rectangular | 750 | 750 | 5625 | 2975 | 1.67 | 4094.04 | G300E | 66702475 | 523.37 | G300E | 0 | 0
901 | Story32 | C32 | 40 MPa RC Column (75 cm x 75 cm) | Column | 40MPa | Concrete Rectangular | 750 | 750 | 5625 | 2900 | 1.63 | 3990.83 | G300E | 74773600 | 586.7 | G300E | 0 | 0
902 | Story32 | C33 | 40 MPa RC Column (75 cm x 75 cm) | Column | 40MPa | Concrete Rectangular | 750 | 750 | 5625 | 2900 | 1.63 | 3990.83 | G300E | 75361333.33 | 591.31 | G300E | 0 | 0
903 | Story32 | C34 | 40 MPa RC Column (75 cm x 75 cm) | Column | 40MPa | Concrete Rectangular | 750 | 750 | 5625 | 2900 | 1.63 | 3990.83 | G300E | 75361333.33 | 591.31 | G300E | 0 | 0
904 | Story32 | C35 | 40 MPa RC Column (75 cm x 75 cm) | Column | 40MPa | Concrete Rectangular | 750 | 750 | 5625 | 2900 | 1.63 | 3990.83 | G300E | 74770700 | 586.68 | G300E | 0 | 0
905 | Story32 | C36 | 40 MPa RC Column (75 cm x 75 cm) | Column | 40MPa | Concrete Rectangular | 750 | 750 | 5625 | 2975 | 1.67 | 4094.04 | G300E | 66700491.67 | 523.36 | G300E | 0 | 0
906 | Story32 | C4 | 40 MPa RC Column (75 cm x 75 cm) | Column | 40MPa | Concrete Rectangular | 750 | 750 | 5625 | 2900 | 1.63 | 3990.83 | G300E | 75363266.67 | 591.33 | G300E | 0 | 0
907 | Story32 | C5 | 40 MPa RC Column (75 cm x 75 cm) | Column | 40MPa | Concrete Rectangular | 750 | 750 | 5625 | 2900 | 1.63 | 3990.83 | G300E | 74773600 | 586.7 | G300E | 0 | 0
908 | Story32 | C6 | 40 MPa RC Column (75 cm x 75 cm) | Column | 40MPa | Concrete Rectangular | 750 | 750 | 5625 | 2975 | 1.67 | 4094.04 | G300E | 66703466.67 | 523.38 | G300E | 0 | 0
909 | Story32 | C7 | 40 MPa RC Column (75 cm x 75 cm) | Column | 40MPa | Concrete Rectangular | 750 | 750 | 5625 | 2900 | 1.63 | 3990.83 | G300E | 74784233.33 | 586.78 | G300E | 0 | 0
910 | Story32 | C8 | 40 MPa RC Column (75 cm x 75 cm) | Column | 40MPa | Concrete Rectangular | 750 | 750 | 5625 | 2900 | 1.63 | 3990.83 | G300E | 99960100 | 784.32 | G300E | 0 | 0
911 | Story32 | C9 | 40 MPa RC Column (75 cm x 75 cm) | Column | 40MPa | Concrete Rectangular | 750 | 750 | 5625 | 2900 | 1.63 | 3990.83 | G300E | 77142900 | 605.29 | G300E | 0 | 0
912 | Story33 | C1 | 40 MPa RC Column (72.5 cm x 72.5 cm) | Column | 40MPa | Concrete Rectangular | 725 | 725 | 5256.3 | 2975 | 1.56 | 3825.65 | G300E | 79105250 | 620.69 | G300E | 0 | 0
913 | Story33 | C10 | 40 MPa RC Column (72.5 cm x 72.5 cm) | Column | 40MPa | Concrete Rectangular | 725 | 725 | 5256.3 | 2900 | 1.52 | 3729.2 | G300E | 81370133.33 | 638.46 | G300E | 0 | 0
914 | Story33 | C11 | 40 MPa RC Column (72.5 cm x 72.5 cm) | Column | 40MPa | Concrete Rectangular | 725 | 725 | 5256.3 | 2900 | 1.52 | 3729.2 | G300E | 104259833.33 | 818.06 | G300E | 0 | 0
915 | Story33 | C12 | 40 MPa RC Column (72.5 cm x 72.5 cm) | Column | 40MPa | Concrete Rectangular | 725 | 725 | 5256.3 | 2900 | 1.52 | 3729.2 | G300E | 79935600 | 627.2 | G300E | 0 | 0
916 | Story33 | C13 | 40 MPa RC Column (72.5 cm x 72.5 cm) | Column | 40MPa | Concrete Rectangular | 725 | 725 | 5256.3 | 2900 | 1.52 | 3729.2 | G300E | 78290333.33 | 614.3 | G300E | 0 | 0
917 | Story33 | C14 | 40 MPa RC Column (72.5 cm x 72.5 cm) | Column | 40MPa | Concrete Rectangular | 725 | 725 | 5256.3 | 2900 | 1.52 | 3729.2 | G300E | 81324700 | 638.1 | G300E | 0 | 0
918 | Story33 | C17 | 40 MPa RC Column (72.5 cm x 72.5 cm) | Column | 40MPa | Concrete Rectangular | 725 | 725 | 5256.3 | 2900 | 1.52 | 3729.2 | G300E | 81402033.33 | 638.71 | G300E | 0 | 0
919 | Story33 | C18 | 40 MPa RC Column (72.5 cm x 72.5 cm) | Column | 40MPa | Concrete Rectangular | 725 | 725 | 5256.3 | 2900 | 1.52 | 3729.2 | G300E | 78295166.67 | 614.33 | G300E | 0 | 0
920 | Story33 | C19 | 40 MPa RC Column (72.5 cm x 72.5 cm) | Column | 40MPa | Concrete Rectangular | 725 | 725 | 5256.3 | 2900 | 1.52 | 3729.2 | G300E | 78295166.67 | 614.33 | G300E | 0 | 0
921 | Story33 | C2 | 40 MPa RC Column (72.5 cm x 72.5 cm) | Column | 40MPa | Concrete Rectangular | 725 | 725 | 5256.3 | 2900 | 1.52 | 3729.2 | G300E | 79961700 | 627.41 | G300E | 0 | 0
922 | Story33 | C20 | 40 MPa RC Column (72.5 cm x 72.5 cm) | Column | 40MPa | Concrete Rectangular | 725 | 725 | 5256.3 | 2900 | 1.52 | 3729.2 | G300E | 81378833.33 | 638.53 | G300E | 0 | 0
923 | Story33 | C23 | 40 MPa RC Column (72.5 cm x 72.5 cm) | Column | 40MPa | Concrete Rectangular | 725 | 725 | 5256.3 | 2900 | 1.52 | 3729.2 | G300E | 81402033.33 | 638.71 | G300E | 0 | 0
924 | Story33 | C24 | 40 MPa RC Column (72.5 cm x 72.5 cm) | Column | 40MPa | Concrete Rectangular | 725 | 725 | 5256.3 | 2900 | 1.52 | 3729.2 | G300E | 78293233.33 | 614.32 | G300E | 0 | 0
925 | Story33 | C25 | 40 MPa RC Column (72.5 cm x 72.5 cm) | Column | 40MPa | Concrete Rectangular | 725 | 725 | 5256.3 | 2900 | 1.52 | 3729.2 | G300E | 79935600 | 627.2 | G300E | 0 | 0
926 | Story33 | C26 | 40 MPa RC Column (72.5 cm x 72.5 cm) | Column | 40MPa | Concrete Rectangular | 725 | 725 | 5256.3 | 2900 | 1.52 | 3729.2 | G300E | 104262733.33 | 818.08 | G300E | 0 | 0
927 | Story33 | C27 | 40 MPa RC Column (72.5 cm x 72.5 cm) | Column | 40MPa | Concrete Rectangular | 725 | 725 | 5256.3 | 2900 | 1.52 | 3729.2 | G300E | 81399133.33 | 638.69 | G300E | 0 | 0
928 | Story33 | C28 | 40 MPa RC Column (72.5 cm x 72.5 cm) | Column | 40MPa | Concrete Rectangular | 725 | 725 | 5256.3 | 2900 | 1.52 | 3729.2 | G300E | 81390433.33 | 638.62 | G300E | 0 | 0
929 | Story33 | C29 | 40 MPa RC Column (72.5 cm x 72.5 cm) | Column | 40MPa | Concrete Rectangular | 725 | 725 | 5256.3 | 2900 | 1.52 | 3729.2 | G300E | 104262733.33 | 818.08 | G300E | 0 | 0
930 | Story33 | C3 | 40 MPa RC Column (72.5 cm x 72.5 cm) | Column | 40MPa | Concrete Rectangular | 725 | 725 | 5256.3 | 2900 | 1.52 | 3729.2 | G300E | 78290333.33 | 614.3 | G300E | 0 | 0
931 | Story33 | C30 | 40 MPa RC Column (72.5 cm x 72.5 cm) | Column | 40MPa | Concrete Rectangular | 725 | 725 | 5256.3 | 2900 | 1.52 | 3729.2 | G300E | 79935600 | 627.2 | G300E | 0 | 0
932 | Story33 | C31 | 40 MPa RC Column (72.5 cm x 72.5 cm) | Column | 40MPa | Concrete Rectangular | 725 | 725 | 5256.3 | 2975 | 1.56 | 3825.65 | G300E | 79082441.67 | 620.51 | G300E | 0 | 0
933 | Story33 | C32 | 40 MPa RC Column (72.5 cm x 72.5 cm) | Column | 40MPa | Concrete Rectangular | 725 | 725 | 5256.3 | 2900 | 1.52 | 3729.2 | G300E | 79935600 | 627.2 | G300E | 0 | 0
934 | Story33 | C33 | 40 MPa RC Column (72.5 cm x 72.5 cm) | Column | 40MPa | Concrete Rectangular | 725 | 725 | 5256.3 | 2900 | 1.52 | 3729.2 | G300E | 78293233.33 | 614.32 | G300E | 0 | 0
935 | Story33 | C34 | 40 MPa RC Column (72.5 cm x 72.5 cm) | Column | 40MPa | Concrete Rectangular | 725 | 725 | 5256.3 | 2900 | 1.52 | 3729.2 | G300E | 78293233.33 | 614.32 | G300E | 0 | 0
936 | Story33 | C35 | 40 MPa RC Column (72.5 cm x 72.5 cm) | Column | 40MPa | Concrete Rectangular | 725 | 725 | 5256.3 | 2900 | 1.52 | 3729.2 | G300E | 79934633.33 | 627.2 | G300E | 0 | 0
937 | Story33 | C36 | 40 MPa RC Column (72.5 cm x 72.5 cm) | Column | 40MPa | Concrete Rectangular | 725 | 725 | 5256.3 | 2975 | 1.56 | 3825.65 | G300E | 79080458.33 | 620.49 | G300E | 0 | 0
938 | Story33 | C4 | 40 MPa RC Column (72.5 cm x 72.5 cm) | Column | 40MPa | Concrete Rectangular | 725 | 725 | 5256.3 | 2900 | 1.52 | 3729.2 | G300E | 78293233.33 | 614.32 | G300E | 0 | 0
939 | Story33 | C5 | 40 MPa RC Column (72.5 cm x 72.5 cm) | Column | 40MPa | Concrete Rectangular | 725 | 725 | 5256.3 | 2900 | 1.52 | 3729.2 | G300E | 79936566.67 | 627.21 | G300E | 0 | 0
940 | Story33 | C6 | 40 MPa RC Column (72.5 cm x 72.5 cm) | Column | 40MPa | Concrete Rectangular | 725 | 725 | 5256.3 | 2975 | 1.56 | 3825.65 | G300E | 79083433.33 | 620.52 | G300E | 0 | 0
941 | Story33 | C7 | 40 MPa RC Column (72.5 cm x 72.5 cm) | Column | 40MPa | Concrete Rectangular | 725 | 725 | 5256.3 | 2900 | 1.52 | 3729.2 | G300E | 79959766.67 | 627.39 | G300E | 0 | 0
942 | Story33 | C8 | 40 MPa RC Column (72.5 cm x 72.5 cm) | Column | 40MPa | Concrete Rectangular | 725 | 725 | 5256.3 | 2900 | 1.52 | 3729.2 | G300E | 104340066.67 | 818.69 | G300E | 0 | 0
943 | Story33 | C9 | 40 MPa RC Column (72.5 cm x 72.5 cm) | Column | 40MPa | Concrete Rectangular | 725 | 725 | 5256.3 | 2900 | 1.52 | 3729.2 | G300E | 81325666.67 | 638.11 | G300E | 0 | 0
944 | Story34 | C1 | 40 MPa RC Column (72.5 cm x 72.5 cm) | Column | 40MPa | Concrete Rectangular | 725 | 725 | 5256.3 | 2975 | 1.56 | 3825.65 | G300E | 74334341.67 | 583.25 | G300E | 0 | 0
945 | Story34 | C10 | 40 MPa RC Column (72.5 cm x 72.5 cm) | Column | 40MPa | Concrete Rectangular | 725 | 725 | 5256.3 | 2900 | 1.52 | 3729.2 | G300E | 71542033.33 | 561.35 | G300E | 0 | 0
946 | Story34 | C11 | 40 MPa RC Column (72.5 cm x 72.5 cm) | Column | 40MPa | Concrete Rectangular | 725 | 725 | 5256.3 | 2900 | 1.52 | 3729.2 | G300E | 94277066.67 | 739.73 | G300E | 0 | 0
947 | Story34 | C12 | 40 MPa RC Column (72.5 cm x 72.5 cm) | Column | 40MPa | Concrete Rectangular | 725 | 725 | 5256.3 | 2900 | 1.52 | 3729.2 | G300E | 68445800 | 537.05 | G300E | 0 | 0
948 | Story34 | C13 | 40 MPa RC Column (72.5 cm x 72.5 cm) | Column | 40MPa | Concrete Rectangular | 725 | 725 | 5256.3 | 2900 | 1.52 | 3729.2 | G300E | 70641100 | 554.28 | G300E | 0 | 0
949 | Story34 | C14 | 40 MPa RC Column (72.5 cm x 72.5 cm) | Column | 40MPa | Concrete Rectangular | 725 | 725 | 5256.3 | 2900 | 1.52 | 3729.2 | G300E | 71496600 | 560.99 | G300E | 0 | 0
950 | Story34 | C17 | 40 MPa RC Column (72.5 cm x 72.5 cm) | Column | 40MPa | Concrete Rectangular | 725 | 725 | 5256.3 | 2900 | 1.52 | 3729.2 | G300E | 71573933.33 | 561.6 | G300E | 0 | 0
951 | Story34 | C18 | 40 MPa RC Column (72.5 cm x 72.5 cm) | Column | 40MPa | Concrete Rectangular | 725 | 725 | 5256.3 | 2900 | 1.52 | 3729.2 | G300E | 70644000 | 554.3 | G300E | 0 | 0
952 | Story34 | C19 | 40 MPa RC Column (72.5 cm x 72.5 cm) | Column | 40MPa | Concrete Rectangular | 725 | 725 | 5256.3 | 2900 | 1.52 | 3729.2 | G300E | 70644000 | 554.3 | G300E | 0 | 0
953 | Story34 | C2 | 40 MPa RC Column (72.5 cm x 72.5 cm) | Column | 40MPa | Concrete Rectangular | 725 | 725 | 5256.3 | 2900 | 1.52 | 3729.2 | G300E | 68448700 | 537.07 | G300E | 0 | 0
954 | Story34 | C20 | 40 MPa RC Column (72.5 cm x 72.5 cm) | Column | 40MPa | Concrete Rectangular | 725 | 725 | 5256.3 | 2900 | 1.52 | 3729.2 | G300E | 71553633.33 | 561.44 | G300E | 0 | 0
955 | Story34 | C23 | 40 MPa RC Column (72.5 cm x 72.5 cm) | Column | 40MPa | Concrete Rectangular | 725 | 725 | 5256.3 | 2900 | 1.52 | 3729.2 | G300E | 71576833.33 | 561.62 | G300E | 0 | 0
956 | Story34 | C24 | 40 MPa RC Column (72.5 cm x 72.5 cm) | Column | 40MPa | Concrete Rectangular | 725 | 725 | 5256.3 | 2900 | 1.52 | 3729.2 | G300E | 70643033.33 | 554.29 | G300E | 0 | 0
957 | Story34 | C25 | 40 MPa RC Column (72.5 cm x 72.5 cm) | Column | 40MPa | Concrete Rectangular | 725 | 725 | 5256.3 | 2900 | 1.52 | 3729.2 | G300E | 68446766.67 | 537.06 | G300E | 0 | 0
958 | Story34 | C26 | 40 MPa RC Column (72.5 cm x 72.5 cm) | Column | 40MPa | Concrete Rectangular | 725 | 725 | 5256.3 | 2900 | 1.52 | 3729.2 | G300E | 94279966.67 | 739.76 | G300E | 0 | 0
959 | Story34 | C27 | 40 MPa RC Column (72.5 cm x 72.5 cm) | Column | 40MPa | Concrete Rectangular | 725 | 725 | 5256.3 | 2900 | 1.52 | 3729.2 | G300E | 71571033.33 | 561.57 | G300E | 0 | 0
960 | Story34 | C28 | 40 MPa RC Column (72.5 cm x 72.5 cm) | Column | 40MPa | Concrete Rectangular | 725 | 725 | 5256.3 | 2900 | 1.52 | 3729.2 | G300E | 71565233.33 | 561.53 | G300E | 0 | 0
961 | Story34 | C29 | 40 MPa RC Column (72.5 cm x 72.5 cm) | Column | 40MPa | Concrete Rectangular | 725 | 725 | 5256.3 | 2900 | 1.52 | 3729.2 | G300E | 94279966.67 | 739.76 | G300E | 0 | 0
962 | Story34 | C3 | 40 MPa RC Column (72.5 cm x 72.5 cm) | Column | 40MPa | Concrete Rectangular | 725 | 725 | 5256.3 | 2900 | 1.52 | 3729.2 | G300E | 70641100 | 554.28 | G300E | 0 | 0
963 | Story34 | C30 | 40 MPa RC Column (72.5 cm x 72.5 cm) | Column | 40MPa | Concrete Rectangular | 725 | 725 | 5256.3 | 2900 | 1.52 | 3729.2 | G300E | 68444833.33 | 537.04 | G300E | 0 | 0
964 | Story34 | C31 | 40 MPa RC Column (72.5 cm x 72.5 cm) | Column | 40MPa | Concrete Rectangular | 725 | 725 | 5256.3 | 2975 | 1.56 | 3825.65 | G300E | 74327400 | 583.2 | G300E | 0 | 0
965 | Story34 | C32 | 40 MPa RC Column (72.5 cm x 72.5 cm) | Column | 40MPa | Concrete Rectangular | 725 | 725 | 5256.3 | 2900 | 1.52 | 3729.2 | G300E | 68445800 | 537.05 | G300E | 0 | 0
966 | Story34 | C33 | 40 MPa RC Column (72.5 cm x 72.5 cm) | Column | 40MPa | Concrete Rectangular | 725 | 725 | 5256.3 | 2900 | 1.52 | 3729.2 | G300E | 70643033.33 | 554.29 | G300E | 0 | 0
967 | Story34 | C34 | 40 MPa RC Column (72.5 cm x 72.5 cm) | Column | 40MPa | Concrete Rectangular | 725 | 725 | 5256.3 | 2900 | 1.52 | 3729.2 | G300E | 70643033.33 | 554.29 | G300E | 0 | 0
968 | Story34 | C35 | 40 MPa RC Column (72.5 cm x 72.5 cm) | Column | 40MPa | Concrete Rectangular | 725 | 725 | 5256.3 | 2900 | 1.52 | 3729.2 | G300E | 68444833.33 | 537.04 | G300E | 0 | 0
969 | Story34 | C36 | 40 MPa RC Column (72.5 cm x 72.5 cm) | Column | 40MPa | Concrete Rectangular | 725 | 725 | 5256.3 | 2975 | 1.56 | 3825.65 | G300E | 74325416.67 | 583.18 | G300E | 0 | 0
970 | Story34 | C4 | 40 MPa RC Column (72.5 cm x 72.5 cm) | Column | 40MPa | Concrete Rectangular | 725 | 725 | 5256.3 | 2900 | 1.52 | 3729.2 | G300E | 70643033.33 | 554.29 | G300E | 0 | 0
971 | Story34 | C5 | 40 MPa RC Column (72.5 cm x 72.5 cm) | Column | 40MPa | Concrete Rectangular | 725 | 725 | 5256.3 | 2900 | 1.52 | 3729.2 | G300E | 68447733.33 | 537.07 | G300E | 0 | 0
972 | Story34 | C6 | 40 MPa RC Column (72.5 cm x 72.5 cm) | Column | 40MPa | Concrete Rectangular | 725 | 725 | 5256.3 | 2975 | 1.56 | 3825.65 | G300E | 74328391.67 | 583.21 | G300E | 0 | 0
973 | Story34 | C7 | 40 MPa RC Column (72.5 cm x 72.5 cm) | Column | 40MPa | Concrete Rectangular | 725 | 725 | 5256.3 | 2900 | 1.52 | 3729.2 | G300E | 68449666.67 | 537.08 | G300E | 0 | 0
974 | Story34 | C8 | 40 MPa RC Column (72.5 cm x 72.5 cm) | Column | 40MPa | Concrete Rectangular | 725 | 725 | 5256.3 | 2900 | 1.52 | 3729.2 | G300E | 94354400 | 740.34 | G300E | 0 | 0
975 | Story34 | C9 | 40 MPa RC Column (72.5 cm x 72.5 cm) | Column | 40MPa | Concrete Rectangular | 725 | 725 | 5256.3 | 2900 | 1.52 | 3729.2 | G300E | 71496600 | 560.99 | G300E | 0 | 0
976 | Story35 | C1 | 40 MPa RC Column (70 cm x 70 cm) | Column | 40MPa | Concrete Rectangular | 700 | 700 | 4900 | 2950 | 1.45 | 3536.39 | G300E | 82287300 | 645.66 | G300E | 0 | 0
977 | Story35 | C10 | 40 MPa RC Column (70 cm x 70 cm) | Column | 40MPa | Concrete Rectangular | 700 | 700 | 4900 | 2900 | 1.42 | 3476.45 | G300E | 75648433.33 | 593.57 | G300E | 0 | 0
978 | Story35 | C11 | 40 MPa RC Column (70 cm x 70 cm) | Column | 40MPa | Concrete Rectangular | 700 | 700 | 4900 | 2900 | 1.42 | 3476.45 | G300E | 98649300 | 774.04 | G300E | 0 | 0
979 | Story35 | C12 | 40 MPa RC Column (70 cm x 70 cm) | Column | 40MPa | Concrete Rectangular | 700 | 700 | 4900 | 2900 | 1.42 | 3476.45 | G300E | 75315900 | 590.96 | G300E | 0 | 0
980 | Story35 | C13 | 40 MPa RC Column (70 cm x 70 cm) | Column | 40MPa | Concrete Rectangular | 700 | 700 | 4900 | 2900 | 1.42 | 3476.45 | G300E | 75802133.33 | 594.77 | G300E | 0 | 0
981 | Story35 | C14 | 40 MPa RC Column (70 cm x 70 cm) | Column | 40MPa | Concrete Rectangular | 700 | 700 | 4900 | 2900 | 1.42 | 3476.45 | G300E | 75607833.33 | 593.25 | G300E | 0 | 0
982 | Story35 | C17 | 40 MPa RC Column (70 cm x 70 cm) | Column | 40MPa | Concrete Rectangular | 700 | 700 | 4900 | 2900 | 1.42 | 3476.45 | G300E | 75678400 | 593.8 | G300E | 0 | 0
983 | Story35 | C18 | 40 MPa RC Column (70 cm x 70 cm) | Column | 40MPa | Concrete Rectangular | 700 | 700 | 4900 | 2900 | 1.42 | 3476.45 | G300E | 75797300 | 594.73 | G300E | 0 | 0
984 | Story35 | C19 | 40 MPa RC Column (70 cm x 70 cm) | Column | 40MPa | Concrete Rectangular | 700 | 700 | 4900 | 2900 | 1.42 | 3476.45 | G300E | 75800200 | 594.76 | G300E | 0 | 0
985 | Story35 | C2 | 40 MPa RC Column (70 cm x 70 cm) | Column | 40MPa | Concrete Rectangular | 700 | 700 | 4900 | 2900 | 1.42 | 3476.45 | G300E | 75300433.33 | 590.84 | G300E | 0 | 0
986 | Story35 | C20 | 40 MPa RC Column (70 cm x 70 cm) | Column | 40MPa | Concrete Rectangular | 700 | 700 | 4900 | 2900 | 1.42 | 3476.45 | G300E | 75658100 | 593.64 | G300E | 0 | 0
987 | Story35 | C23 | 40 MPa RC Column (70 cm x 70 cm) | Column | 40MPa | Concrete Rectangular | 700 | 700 | 4900 | 2900 | 1.42 | 3476.45 | G300E | 75678400 | 593.8 | G300E | 0 | 0
988 | Story35 | C24 | 40 MPa RC Column (70 cm x 70 cm) | Column | 40MPa | Concrete Rectangular | 700 | 700 | 4900 | 2900 | 1.42 | 3476.45 | G300E | 75797300 | 594.73 | G300E | 0 | 0
989 | Story35 | C25 | 40 MPa RC Column (70 cm x 70 cm) | Column | 40MPa | Concrete Rectangular | 700 | 700 | 4900 | 2900 | 1.42 | 3476.45 | G300E | 75315900 | 590.96 | G300E | 0 | 0
990 | Story35 | C26 | 40 MPa RC Column (70 cm x 70 cm) | Column | 40MPa | Concrete Rectangular | 700 | 700 | 4900 | 2900 | 1.42 | 3476.45 | G300E | 98652200 | 774.06 | G300E | 0 | 0
991 | Story35 | C27 | 40 MPa RC Column (70 cm x 70 cm) | Column | 40MPa | Concrete Rectangular | 700 | 700 | 4900 | 2900 | 1.42 | 3476.45 | G300E | 75675500 | 593.78 | G300E | 0 | 0
992 | Story35 | C28 | 40 MPa RC Column (70 cm x 70 cm) | Column | 40MPa | Concrete Rectangular | 700 | 700 | 4900 | 2900 | 1.42 | 3476.45 | G300E | 75667766.67 | 593.72 | G300E | 0 | 0
993 | Story35 | C29 | 40 MPa RC Column (70 cm x 70 cm) | Column | 40MPa | Concrete Rectangular | 700 | 700 | 4900 | 2900 | 1.42 | 3476.45 | G300E | 98652200 | 774.06 | G300E | 0 | 0
994 | Story35 | C3 | 40 MPa RC Column (70 cm x 70 cm) | Column | 40MPa | Concrete Rectangular | 700 | 700 | 4900 | 2900 | 1.42 | 3476.45 | G300E | 75802133.33 | 594.77 | G300E | 0 | 0
995 | Story35 | C30 | 40 MPa RC Column (70 cm x 70 cm) | Column | 40MPa | Concrete Rectangular | 700 | 700 | 4900 | 2900 | 1.42 | 3476.45 | G300E | 75314933.33 | 590.95 | G300E | 0 | 0
996 | Story35 | C31 | 40 MPa RC Column (70 cm x 70 cm) | Column | 40MPa | Concrete Rectangular | 700 | 700 | 4900 | 2950 | 1.45 | 3536.39 | G300E | 82297133.33 | 645.73 | G300E | 0 | 0
997 | Story35 | C32 | 40 MPa RC Column (70 cm x 70 cm) | Column | 40MPa | Concrete Rectangular | 700 | 700 | 4900 | 2900 | 1.42 | 3476.45 | G300E | 75315900 | 590.96 | G300E | 0 | 0
998 | Story35 | C33 | 40 MPa RC Column (70 cm x 70 cm) | Column | 40MPa | Concrete Rectangular | 700 | 700 | 4900 | 2900 | 1.42 | 3476.45 | G300E | 75797300 | 594.73 | G300E | 0 | 0
999 | Story35 | C34 | 40 MPa RC Column (70 cm x 70 cm) | Column | 40MPa | Concrete Rectangular | 700 | 700 | 4900 | 2900 | 1.42 | 3476.45 | G300E | 75797300 | 594.73 | G300E | 0 | 0
1000 | Story35 | C35 | 40 MPa RC Column (70 cm x 70 cm) | Column | 40MPa | Concrete Rectangular | 700 | 700 | 4900 | 2900 | 1.42 | 3476.45 | G300E | 75314933.33 | 590.95 | G300E | 0 | 0
1001 | Story35 | C36 | 40 MPa RC Column (70 cm x 70 cm) | Column | 40MPa | Concrete Rectangular | 700 | 700 | 4900 | 2950 | 1.45 | 3536.39 | G300E | 82296150 | 645.73 | G300E | 0 | 0
1002 | Story35 | C4 | 40 MPa RC Column (70 cm x 70 cm) | Column | 40MPa | Concrete Rectangular | 700 | 700 | 4900 | 2900 | 1.42 | 3476.45 | G300E | 75800200 | 594.76 | G300E | 0 | 0
1003 | Story35 | C5 | 40 MPa RC Column (70 cm x 70 cm) | Column | 40MPa | Concrete Rectangular | 700 | 700 | 4900 | 2900 | 1.42 | 3476.45 | G300E | 75315900 | 590.96 | G300E | 0 | 0
1004 | Story35 | C6 | 40 MPa RC Column (70 cm x 70 cm) | Column | 40MPa | Concrete Rectangular | 700 | 700 | 4900 | 2950 | 1.45 | 3536.39 | G300E | 82298116.67 | 645.74 | G300E | 0 | 0
1005 | Story35 | C7 | 40 MPa RC Column (70 cm x 70 cm) | Column | 40MPa | Concrete Rectangular | 700 | 700 | 4900 | 2900 | 1.42 | 3476.45 | G300E | 75303333.33 | 590.86 | G300E | 0 | 0
1006 | Story35 | C8 | 40 MPa RC Column (70 cm x 70 cm) | Column | 40MPa | Concrete Rectangular | 700 | 700 | 4900 | 2900 | 1.42 | 3476.45 | G300E | 98715033.33 | 774.55 | G300E | 0 | 0
1007 | Story35 | C9 | 40 MPa RC Column (70 cm x 70 cm) | Column | 40MPa | Concrete Rectangular | 700 | 700 | 4900 | 2900 | 1.42 | 3476.45 | G300E | 75606866.67 | 593.24 | G300E | 0 | 0
1008 | Story36 | C1 | 40 MPa RC Column (70 cm x 70 cm) | Column | 40MPa | Concrete Rectangular | 700 | 700 | 4900 | 2950 | 1.45 | 3536.39 | G300E | 79555600 | 624.22 | G300E | 0 | 0
1009 | Story36 | C10 | 40 MPa RC Column (70 cm x 70 cm) | Column | 40MPa | Concrete Rectangular | 700 | 700 | 4900 | 2900 | 1.42 | 3476.45 | G300E | 66133533.33 | 518.91 | G300E | 0 | 0
1010 | Story36 | C11 | 40 MPa RC Column (70 cm x 70 cm) | Column | 40MPa | Concrete Rectangular | 700 | 700 | 4900 | 2900 | 1.42 | 3476.45 | G300E | 88765133.33 | 696.48 | G300E | 0 | 0
1011 | Story36 | C12 | 40 MPa RC Column (70 cm x 70 cm) | Column | 40MPa | Concrete Rectangular | 700 | 700 | 4900 | 2900 | 1.42 | 3476.45 | G300E | 67885133.33 | 532.65 | G300E | 0 | 0
1012 | Story36 | C13 | 40 MPa RC Column (70 cm x 70 cm) | Column | 40MPa | Concrete Rectangular | 700 | 700 | 4900 | 2900 | 1.42 | 3476.45 | G300E | 64550133.33 | 506.48 | G300E | 0 | 0
1013 | Story36 | C14 | 40 MPa RC Column (70 cm x 70 cm) | Column | 40MPa | Concrete Rectangular | 700 | 700 | 4900 | 2900 | 1.42 | 3476.45 | G300E | 66090033.33 | 518.57 | G300E | 0 | 0
1014 | Story36 | C17 | 40 MPa RC Column (70 cm x 70 cm) | Column | 40MPa | Concrete Rectangular | 700 | 700 | 4900 | 2900 | 1.42 | 3476.45 | G300E | 66163500 | 519.14 | G300E | 0 | 0
1015 | Story36 | C18 | 40 MPa RC Column (70 cm x 70 cm) | Column | 40MPa | Concrete Rectangular | 700 | 700 | 4900 | 2900 | 1.42 | 3476.45 | G300E | 64552066.67 | 506.5 | G300E | 0 | 0
1016 | Story36 | C19 | 40 MPa RC Column (70 cm x 70 cm) | Column | 40MPa | Concrete Rectangular | 700 | 700 | 4900 | 2900 | 1.42 | 3476.45 | G300E | 64553033.33 | 506.51 | G300E | 0 | 0
1017 | Story36 | C2 | 40 MPa RC Column (70 cm x 70 cm) | Column | 40MPa | Concrete Rectangular | 700 | 700 | 4900 | 2900 | 1.42 | 3476.45 | G300E | 67889000 | 532.68 | G300E | 0 | 0
1018 | Story36 | C20 | 40 MPa RC Column (70 cm x 70 cm) | Column | 40MPa | Concrete Rectangular | 700 | 700 | 4900 | 2900 | 1.42 | 3476.45 | G300E | 66143200 | 518.98 | G300E | 0 | 0
1019 | Story36 | C23 | 40 MPa RC Column (70 cm x 70 cm) | Column | 40MPa | Concrete Rectangular | 700 | 700 | 4900 | 2900 | 1.42 | 3476.45 | G300E | 66163500 | 519.14 | G300E | 0 | 0
1020 | Story36 | C24 | 40 MPa RC Column (70 cm x 70 cm) | Column | 40MPa | Concrete Rectangular | 700 | 700 | 4900 | 2900 | 1.42 | 3476.45 | G300E | 64552066.67 | 506.5 | G300E | 0 | 0
1021 | Story36 | C25 | 40 MPa RC Column (70 cm x 70 cm) | Column | 40MPa | Concrete Rectangular | 700 | 700 | 4900 | 2900 | 1.42 | 3476.45 | G300E | 67885133.33 | 532.65 | G300E | 0 | 0
1022 | Story36 | C26 | 40 MPa RC Column (70 cm x 70 cm) | Column | 40MPa | Concrete Rectangular | 700 | 700 | 4900 | 2900 | 1.42 | 3476.45 | G300E | 88768033.33 | 696.51 | G300E | 0 | 0
1023 | Story36 | C27 | 40 MPa RC Column (70 cm x 70 cm) | Column | 40MPa | Concrete Rectangular | 700 | 700 | 4900 | 2900 | 1.42 | 3476.45 | G300E | 66160600 | 519.12 | G300E | 0 | 0
1024 | Story36 | C28 | 40 MPa RC Column (70 cm x 70 cm) | Column | 40MPa | Concrete Rectangular | 700 | 700 | 4900 | 2900 | 1.42 | 3476.45 | G300E | 66153833.33 | 519.07 | G300E | 0 | 0
1025 | Story36 | C29 | 40 MPa RC Column (70 cm x 70 cm) | Column | 40MPa | Concrete Rectangular | 700 | 700 | 4900 | 2900 | 1.42 | 3476.45 | G300E | 88768033.33 | 696.51 | G300E | 0 | 0
1026 | Story36 | C3 | 40 MPa RC Column (70 cm x 70 cm) | Column | 40MPa | Concrete Rectangular | 700 | 700 | 4900 | 2900 | 1.42 | 3476.45 | G300E | 64550133.33 | 506.48 | G300E | 0 | 0
1027 | Story36 | C30 | 40 MPa RC Column (70 cm x 70 cm) | Column | 40MPa | Concrete Rectangular | 700 | 700 | 4900 | 2900 | 1.42 | 3476.45 | G300E | 67884166.67 | 532.64 | G300E | 0 | 0
1028 | Story36 | C31 | 40 MPa RC Column (70 cm x 70 cm) | Column | 40MPa | Concrete Rectangular | 700 | 700 | 4900 | 2950 | 1.45 | 3536.39 | G300E | 79543800 | 624.13 | G300E | 0 | 0
1029 | Story36 | C32 | 40 MPa RC Column (70 cm x 70 cm) | Column | 40MPa | Concrete Rectangular | 700 | 700 | 4900 | 2900 | 1.42 | 3476.45 | G300E | 67885133.33 | 532.65 | G300E | 0 | 0
1030 | Story36 | C33 | 40 MPa RC Column (70 cm x 70 cm) | Column | 40MPa | Concrete Rectangular | 700 | 700 | 4900 | 2900 | 1.42 | 3476.45 | G300E | 64552066.67 | 506.5 | G300E | 0 | 0
1031 | Story36 | C34 | 40 MPa RC Column (70 cm x 70 cm) | Column | 40MPa | Concrete Rectangular | 700 | 700 | 4900 | 2900 | 1.42 | 3476.45 | G300E | 64552066.67 | 506.5 | G300E | 0 | 0
1032 | Story36 | C35 | 40 MPa RC Column (70 cm x 70 cm) | Column | 40MPa | Concrete Rectangular | 700 | 700 | 4900 | 2900 | 1.42 | 3476.45 | G300E | 67883200 | 532.64 | G300E | 0 | 0
1033 | Story36 | C36 | 40 MPa RC Column (70 cm x 70 cm) | Column | 40MPa | Concrete Rectangular | 700 | 700 | 4900 | 2950 | 1.45 | 3536.39 | G300E | 79543800 | 624.13 | G300E | 0 | 0
1034 | Story36 | C4 | 40 MPa RC Column (70 cm x 70 cm) | Column | 40MPa | Concrete Rectangular | 700 | 700 | 4900 | 2900 | 1.42 | 3476.45 | G300E | 64552066.67 | 506.5 | G300E | 0 | 0
1035 | Story36 | C5 | 40 MPa RC Column (70 cm x 70 cm) | Column | 40MPa | Concrete Rectangular | 700 | 700 | 4900 | 2900 | 1.42 | 3476.45 | G300E | 67885133.33 | 532.65 | G300E | 0 | 0
1036 | Story36 | C6 | 40 MPa RC Column (70 cm x 70 cm) | Column | 40MPa | Concrete Rectangular | 700 | 700 | 4900 | 2950 | 1.45 | 3536.39 | G300E | 79544783.33 | 624.14 | G300E | 0 | 0
1037 | Story36 | C7 | 40 MPa RC Column (70 cm x 70 cm) | Column | 40MPa | Concrete Rectangular | 700 | 700 | 4900 | 2900 | 1.42 | 3476.45 | G300E | 67889000 | 532.68 | G300E | 0 | 0
1038 | Story36 | C8 | 40 MPa RC Column (70 cm x 70 cm) | Column | 40MPa | Concrete Rectangular | 700 | 700 | 4900 | 2900 | 1.42 | 3476.45 | G300E | 88835700 | 697.04 | G300E | 0 | 0
1039 | Story36 | C9 | 40 MPa RC Column (70 cm x 70 cm) | Column | 40MPa | Concrete Rectangular | 700 | 700 | 4900 | 2900 | 1.42 | 3476.45 | G300E | 66089066.67 | 518.56 | G300E | 0 | 0
1040 | Story36 | D17 | 40 MPa RC Column (105 cm x 105 cm) | Column | 40MPa | Concrete Rectangular | 1050 | 1050 | 11025 | 25104.8 | 27.68 | 67713.86 | G300E | 1745294064.27 | 13694.22 | G300E | 0 | 0
1041 | Story36 | D18 | 40 MPa RC Column (105 cm x 105 cm) | Column | 40MPa | Concrete Rectangular | 1050 | 1050 | 11025 | 25104.8 | 27.68 | 67713.86 | G300E | 1745350550.07 | 13694.67 | G300E | 0 | 0
1042 | Story36 | D19 | 40 MPa RC Column (105 cm x 105 cm) | Column | 40MPa | Concrete Rectangular | 1050 | 1050 | 11025 | 25104.8 | 27.68 | 67713.86 | G300E | 1650981606.87 | 12954.21 | G300E | 0 | 0
1043 | Story36 | D20 | 40 MPa RC Column (105 cm x 105 cm) | Column | 40MPa | Concrete Rectangular | 1050 | 1050 | 11025 | 25104.8 | 27.68 | 67713.86 | G300E | 1650998343.4 | 12954.35 | G300E | 0 | 0
1044 | Story36 | D21 | 40 MPa RC Column (105 cm x 105 cm) | Column | 40MPa | Concrete Rectangular | 1050 | 1050 | 11025 | 25104.8 | 27.68 | 67713.86 | G300E | 1745473982 | 13695.64 | G300E | 0 | 0
1045 | Story36 | D22 | 40 MPa RC Column (105 cm x 105 cm) | Column | 40MPa | Concrete Rectangular | 1050 | 1050 | 11025 | 25104.8 | 27.68 | 67713.86 | G300E | 1745666452.13 | 13697.15 | G300E | 0 | 0
1046 | Story36 | D23 | 40 MPa RC Column (105 cm x 105 cm) | Column | 40MPa | Concrete Rectangular | 1050 | 1050 | 11025 | 25104.8 | 27.68 | 67713.86 | G300E | 1650960686.2 | 12954.05 | G300E | 0 | 0
1047 | Story36 | D24 | 40 MPa RC Column (105 cm x 105 cm) | Column | 40MPa | Concrete Rectangular | 1050 | 1050 | 11025 | 25104.8 | 27.68 | 67713.86 | G300E | 1650992067.2 | 12954.3 | G300E | 0 | 0
1048 | Story36 | D25 | 40 MPa RC Column (105 cm x 105 cm) | Column | 40MPa | Concrete Rectangular | 1050 | 1050 | 11025 | 25104.8 | 27.68 | 67713.86 | G300E | 1650883279.73 | 12953.44 | G300E | 0 | 0
1049 | Story36 | D26 | 40 MPa RC Column (105 cm x 105 cm) | Column | 40MPa | Concrete Rectangular | 1050 | 1050 | 11025 | 25104.8 | 27.68 | 67713.86 | G300E | 1650927213.13 | 12953.79 | G300E | 0 | 0
1050 | Story36 | D27 | 40 MPa RC Column (105 cm x 105 cm) | Column | 40MPa | Concrete Rectangular | 1050 | 1050 | 11025 | 25104.8 | 27.68 | 67713.86 | G300E | 1745482350.27 | 13695.7 | G300E | 0 | 0
1051 | Story36 | D28 | 40 MPa RC Column (105 cm x 105 cm) | Column | 40MPa | Concrete Rectangular | 1050 | 1050 | 11025 | 25104.8 | 27.68 | 67713.86 | G300E | 1745655991.8 | 13697.06 | G300E | 0 | 0
1052 | Story36 | D29 | 40 MPa RC Column (105 cm x 105 cm) | Column | 40MPa | Concrete Rectangular | 1050 | 1050 | 11025 | 25104.8 | 27.68 | 67713.86 | G300E | 1650883279.73 | 12953.44 | G300E | 0 | 0
1053 | Story36 | D30 | 40 MPa RC Column (105 cm x 105 cm) | Column | 40MPa | Concrete Rectangular | 1050 | 1050 | 11025 | 25104.8 | 27.68 | 67713.86 | G300E | 1650927213.13 | 12953.79 | G300E | 0 | 0
1054 | Story36 | D31 | 40 MPa RC Column (105 cm x 105 cm) | Column | 40MPa | Concrete Rectangular | 1050 | 1050 | 11025 | 25104.8 | 27.68 | 67713.86 | G300E | 1745559756.73 | 13696.31 | G300E | 0 | 0
1055 | Story36 | D32 | 40 MPa RC Column (105 cm x 105 cm) | Column | 40MPa | Concrete Rectangular | 1050 | 1050 | 11025 | 25104.8 | 27.68 | 67713.86 | G300E | 1745553480.53 | 13696.26 | G300E | 0 | 0
1056 | Story37 | C1 | 40 MPa RC Column (67.5 cm x 67.5 cm) | Column | 40MPa | Concrete Rectangular | 675 | 675 | 4556.3 | 2975 | 1.36 | 3316.17 | G300E | 57864741.67 | 454.03 | G300E | 0 | 0
1057 | Story37 | C10 | 40 MPa RC Column (67.5 cm x 67.5 cm) | Column | 40MPa | Concrete Rectangular | 675 | 675 | 4556.3 | 2900 | 1.32 | 3232.57 | G300E | 70121033.33 | 550.2 | G300E | 0 | 0
1058 | Story37 | C11 | 40 MPa RC Column (67.5 cm x 67.5 cm) | Column | 40MPa | Concrete Rectangular | 675 | 675 | 4556.3 | 2900 | 1.32 | 3232.57 | G300E | 92180366.67 | 723.28 | G300E | 0 | 0
1059 | Story37 | C12 | 40 MPa RC Column (67.5 cm x 67.5 cm) | Column | 40MPa | Concrete Rectangular | 675 | 675 | 4556.3 | 2900 | 1.32 | 3232.57 | G300E | 71104133.33 | 557.91 | G300E | 0 | 0
1060 | Story37 | C13 | 40 MPa RC Column (67.5 cm x 67.5 cm) | Column | 40MPa | Concrete Rectangular | 675 | 675 | 4556.3 | 2900 | 1.32 | 3232.57 | G300E | 70216733.33 | 550.95 | G300E | 0 | 0
1061 | Story37 | C14 | 40 MPa RC Column (67.5 cm x 67.5 cm) | Column | 40MPa | Concrete Rectangular | 675 | 675 | 4556.3 | 2900 | 1.32 | 3232.57 | G300E | 70083333.33 | 549.9 | G300E | 0 | 0
1062 | Story37 | C17 | 40 MPa RC Column (67.5 cm x 67.5 cm) | Column | 40MPa | Concrete Rectangular | 675 | 675 | 4556.3 | 2900 | 1.32 | 3232.57 | G300E | 70148100 | 550.41 | G300E | 0 | 0
1063 | Story37 | C18 | 40 MPa RC Column (67.5 cm x 67.5 cm) | Column | 40MPa | Concrete Rectangular | 675 | 675 | 4556.3 | 2900 | 1.32 | 3232.57 | G300E | 70213833.33 | 550.92 | G300E | 0 | 0
1064 | Story37 | C19 | 40 MPa RC Column (67.5 cm x 67.5 cm) | Column | 40MPa | Concrete Rectangular | 675 | 675 | 4556.3 | 2900 | 1.32 | 3232.57 | G300E | 70214800 | 550.93 | G300E | 0 | 0
1065 | Story37 | C2 | 40 MPa RC Column (67.5 cm x 67.5 cm) | Column | 40MPa | Concrete Rectangular | 675 | 675 | 4556.3 | 2900 | 1.32 | 3232.57 | G300E | 71113800 | 557.99 | G300E | 0 | 0
1066 | Story37 | C20 | 40 MPa RC Column (67.5 cm x 67.5 cm) | Column | 40MPa | Concrete Rectangular | 675 | 675 | 4556.3 | 2900 | 1.32 | 3232.57 | G300E | 70128766.67 | 550.26 | G300E | 0 | 0
1067 | Story37 | C23 | 40 MPa RC Column (67.5 cm x 67.5 cm) | Column | 40MPa | Concrete Rectangular | 675 | 675 | 4556.3 | 2900 | 1.32 | 3232.57 | G300E | 70148100 | 550.41 | G300E | 0 | 0
1068 | Story37 | C24 | 40 MPa RC Column (67.5 cm x 67.5 cm) | Column | 40MPa | Concrete Rectangular | 675 | 675 | 4556.3 | 2900 | 1.32 | 3232.57 | G300E | 70212866.67 | 550.92 | G300E | 0 | 0
1069 | Story37 | C25 | 40 MPa RC Column (67.5 cm x 67.5 cm) | Column | 40MPa | Concrete Rectangular | 675 | 675 | 4556.3 | 2900 | 1.32 | 3232.57 | G300E | 71104133.33 | 557.91 | G300E | 0 | 0
1070 | Story37 | C26 | 40 MPa RC Column (67.5 cm x 67.5 cm) | Column | 40MPa | Concrete Rectangular | 675 | 675 | 4556.3 | 2900 | 1.32 | 3232.57 | G300E | 92183266.67 | 723.3 | G300E | 0 | 0
1071 | Story37 | C27 | 40 MPa RC Column (67.5 cm x 67.5 cm) | Column | 40MPa | Concrete Rectangular | 675 | 675 | 4556.3 | 2900 | 1.32 | 3232.57 | G300E | 70145200 | 550.39 | G300E | 0 | 0
1072 | Story37 | C28 | 40 MPa RC Column (67.5 cm x 67.5 cm) | Column | 40MPa | Concrete Rectangular | 675 | 675 | 4556.3 | 2900 | 1.32 | 3232.57 | G300E | 70138433.33 | 550.33 | G300E | 0 | 0
1073 | Story37 | C29 | 40 MPa RC Column (67.5 cm x 67.5 cm) | Column | 40MPa | Concrete Rectangular | 675 | 675 | 4556.3 | 2900 | 1.32 | 3232.57 | G300E | 92181333.33 | 723.29 | G300E | 0 | 0
1074 | Story37 | C3 | 40 MPa RC Column (67.5 cm x 67.5 cm) | Column | 40MPa | Concrete Rectangular | 675 | 675 | 4556.3 | 2900 | 1.32 | 3232.57 | G300E | 70216733.33 | 550.95 | G300E | 0 | 0
1075 | Story37 | C30 | 40 MPa RC Column (67.5 cm x 67.5 cm) | Column | 40MPa | Concrete Rectangular | 675 | 675 | 4556.3 | 2900 | 1.32 | 3232.57 | G300E | 71102200 | 557.89 | G300E | 0 | 0
1076 | Story37 | C31 | 40 MPa RC Column (67.5 cm x 67.5 cm) | Column | 40MPa | Concrete Rectangular | 675 | 675 | 4556.3 | 2975 | 1.36 | 3316.17 | G300E | 57872675 | 454.09 | G300E | 0 | 0
1077 | Story37 | C32 | 40 MPa RC Column (67.5 cm x 67.5 cm) | Column | 40MPa | Concrete Rectangular | 675 | 675 | 4556.3 | 2900 | 1.32 | 3232.57 | G300E | 71104133.33 | 557.91 | G300E | 0 | 0
1078 | Story37 | C33 | 40 MPa RC Column (67.5 cm x 67.5 cm) | Column | 40MPa | Concrete Rectangular | 675 | 675 | 4556.3 | 2900 | 1.32 | 3232.57 | G300E | 70212866.67 | 550.92 | G300E | 0 | 0
1079 | Story37 | C34 | 40 MPa RC Column (67.5 cm x 67.5 cm) | Column | 40MPa | Concrete Rectangular | 675 | 675 | 4556.3 | 2900 | 1.32 | 3232.57 | G300E | 70212866.67 | 550.92 | G300E | 0 | 0
1080 | Story37 | C35 | 40 MPa RC Column (67.5 cm x 67.5 cm) | Column | 40MPa | Concrete Rectangular | 675 | 675 | 4556.3 | 2900 | 1.32 | 3232.57 | G300E | 71102200 | 557.89 | G300E | 0 | 0
1081 | Story37 | C36 | 40 MPa RC Column (67.5 cm x 67.5 cm) | Column | 40MPa | Concrete Rectangular | 675 | 675 | 4556.3 | 2975 | 1.36 | 3316.17 | G300E | 57869700 | 454.07 | G300E | 0 | 0
1082 | Story37 | C4 | 40 MPa RC Column (67.5 cm x 67.5 cm) | Column | 40MPa | Concrete Rectangular | 675 | 675 | 4556.3 | 2900 | 1.32 | 3232.57 | G300E | 70214800 | 550.93 | G300E | 0 | 0
1083 | Story37 | C5 | 40 MPa RC Column (67.5 cm x 67.5 cm) | Column | 40MPa | Concrete Rectangular | 675 | 675 | 4556.3 | 2900 | 1.32 | 3232.57 | G300E | 71105100 | 557.92 | G300E | 0 | 0
1084 | Story37 | C6 | 40 MPa RC Column (67.5 cm x 67.5 cm) | Column | 40MPa | Concrete Rectangular | 675 | 675 | 4556.3 | 2975 | 1.36 | 3316.17 | G300E | 57872675 | 454.09 | G300E | 0 | 0
1085 | Story37 | C7 | 40 MPa RC Column (67.5 cm x 67.5 cm) | Column | 40MPa | Concrete Rectangular | 675 | 675 | 4556.3 | 2900 | 1.32 | 3232.57 | G300E | 71113800 | 557.99 | G300E | 0 | 0
1086 | Story37 | C8 | 40 MPa RC Column (67.5 cm x 67.5 cm) | Column | 40MPa | Concrete Rectangular | 675 | 675 | 4556.3 | 2900 | 1.32 | 3232.57 | G300E | 92238366.67 | 723.74 | G300E | 0 | 0
1087 | Story37 | C9 | 40 MPa RC Column (67.5 cm x 67.5 cm) | Column | 40MPa | Concrete Rectangular | 675 | 675 | 4556.3 | 2900 | 1.32 | 3232.57 | G300E | 70081400 | 549.88 | G300E | 0 | 0
1088 | Story38 | C1 | 40 MPa RC Column (67.5 cm x 67.5 cm) | Column | 40MPa | Concrete Rectangular | 675 | 675 | 4556.3 | 2975 | 1.36 | 3316.17 | G300E | 56405008.33 | 442.57 | G300E | 0 | 0
1089 | Story38 | C10 | 40 MPa RC Column (67.5 cm x 67.5 cm) | Column | 40MPa | Concrete Rectangular | 675 | 675 | 4556.3 | 2900 | 1.32 | 3232.57 | G300E | 60927066.67 | 478.06 | G300E | 0 | 0
1090 | Story38 | C11 | 40 MPa RC Column (67.5 cm x 67.5 cm) | Column | 40MPa | Concrete Rectangular | 675 | 675 | 4556.3 | 2900 | 1.32 | 3232.57 | G300E | 82497266.67 | 647.3 | G300E | 0 | 0
1091 | Story38 | C12 | 40 MPa RC Column (67.5 cm x 67.5 cm) | Column | 40MPa | Concrete Rectangular | 675 | 675 | 4556.3 | 2900 | 1.32 | 3232.57 | G300E | 61772900 | 484.69 | G300E | 0 | 0
1092 | Story38 | C13 | 40 MPa RC Column (67.5 cm x 67.5 cm) | Column | 40MPa | Concrete Rectangular | 675 | 675 | 4556.3 | 2900 | 1.32 | 3232.57 | G300E | 59242166.67 | 464.84 | G300E | 0 | 0
1093 | Story38 | C14 | 40 MPa RC Column (67.5 cm x 67.5 cm) | Column | 40MPa | Concrete Rectangular | 675 | 675 | 4556.3 | 2900 | 1.32 | 3232.57 | G300E | 60887433.33 | 477.75 | G300E | 0 | 0
1094 | Story38 | C17 | 40 MPa RC Column (67.5 cm x 67.5 cm) | Column | 40MPa | Concrete Rectangular | 675 | 675 | 4556.3 | 2900 | 1.32 | 3232.57 | G300E | 60956066.67 | 478.28 | G300E | 0 | 0
1095 | Story38 | C18 | 40 MPa RC Column (67.5 cm x 67.5 cm) | Column | 40MPa | Concrete Rectangular | 675 | 675 | 4556.3 | 2900 | 1.32 | 3232.57 | G300E | 59247966.67 | 464.88 | G300E | 0 | 0
1096 | Story38 | C19 | 40 MPa RC Column (67.5 cm x 67.5 cm) | Column | 40MPa | Concrete Rectangular | 675 | 675 | 4556.3 | 2900 | 1.32 | 3232.57 | G300E | 59247000 | 464.87 | G300E | 0 | 0
1097 | Story38 | C2 | 40 MPa RC Column (67.5 cm x 67.5 cm) | Column | 40MPa | Concrete Rectangular | 675 | 675 | 4556.3 | 2900 | 1.32 | 3232.57 | G300E | 61799000 | 484.9 | G300E | 0 | 0
1098 | Story38 | C20 | 40 MPa RC Column (67.5 cm x 67.5 cm) | Column | 40MPa | Concrete Rectangular | 675 | 675 | 4556.3 | 2900 | 1.32 | 3232.57 | G300E | 60935766.67 | 478.12 | G300E | 0 | 0
1099 | Story38 | C23 | 40 MPa RC Column (67.5 cm x 67.5 cm) | Column | 40MPa | Concrete Rectangular | 675 | 675 | 4556.3 | 2900 | 1.32 | 3232.57 | G300E | 60956066.67 | 478.28 | G300E | 0 | 0
1100 | Story38 | C24 | 40 MPa RC Column (67.5 cm x 67.5 cm) | Column | 40MPa | Concrete Rectangular | 675 | 675 | 4556.3 | 2900 | 1.32 | 3232.57 | G300E | 59247000 | 464.87 | G300E | 0 | 0
1101 | Story38 | C25 | 40 MPa RC Column (67.5 cm x 67.5 cm) | Column | 40MPa | Concrete Rectangular | 675 | 675 | 4556.3 | 2900 | 1.32 | 3232.57 | G300E | 61772900 | 484.69 | G300E | 0 | 0
1102 | Story38 | C26 | 40 MPa RC Column (67.5 cm x 67.5 cm) | Column | 40MPa | Concrete Rectangular | 675 | 675 | 4556.3 | 2900 | 1.32 | 3232.57 | G300E | 82501133.33 | 647.33 | G300E | 0 | 0
1103 | Story38 | C27 | 40 MPa RC Column (67.5 cm x 67.5 cm) | Column | 40MPa | Concrete Rectangular | 675 | 675 | 4556.3 | 2900 | 1.32 | 3232.57 | G300E | 60952200 | 478.25 | G300E | 0 | 0
1104 | Story38 | C28 | 40 MPa RC Column (67.5 cm x 67.5 cm) | Column | 40MPa | Concrete Rectangular | 675 | 675 | 4556.3 | 2900 | 1.32 | 3232.57 | G300E | 60945433.33 | 478.2 | G300E | 0 | 0
1105 | Story38 | C29 | 40 MPa RC Column (67.5 cm x 67.5 cm) | Column | 40MPa | Concrete Rectangular | 675 | 675 | 4556.3 | 2900 | 1.32 | 3232.57 | G300E | 82499200 | 647.32 | G300E | 0 | 0
1106 | Story38 | C3 | 40 MPa RC Column (67.5 cm x 67.5 cm) | Column | 40MPa | Concrete Rectangular | 675 | 675 | 4556.3 | 2900 | 1.32 | 3232.57 | G300E | 59242166.67 | 464.84 | G300E | 0 | 0
1107 | Story38 | C30 | 40 MPa RC Column (67.5 cm x 67.5 cm) | Column | 40MPa | Concrete Rectangular | 675 | 675 | 4556.3 | 2900 | 1.32 | 3232.57 | G300E | 61770966.67 | 484.68 | G300E | 0 | 0
1108 | Story38 | C31 | 40 MPa RC Column (67.5 cm x 67.5 cm) | Column | 40MPa | Concrete Rectangular | 675 | 675 | 4556.3 | 2975 | 1.36 | 3316.17 | G300E | 56386166.67 | 442.43 | G300E | 0 | 0
1109 | Story38 | C32 | 40 MPa RC Column (67.5 cm x 67.5 cm) | Column | 40MPa | Concrete Rectangular | 675 | 675 | 4556.3 | 2900 | 1.32 | 3232.57 | G300E | 61771933.33 | 484.69 | G300E | 0 | 0
1110 | Story38 | C33 | 40 MPa RC Column (67.5 cm x 67.5 cm) | Column | 40MPa | Concrete Rectangular | 675 | 675 | 4556.3 | 2900 | 1.32 | 3232.57 | G300E | 59247000 | 464.87 | G300E | 0 | 0
1111 | Story38 | C34 | 40 MPa RC Column (67.5 cm x 67.5 cm) | Column | 40MPa | Concrete Rectangular | 675 | 675 | 4556.3 | 2900 | 1.32 | 3232.57 | G300E | 59246033.33 | 464.87 | G300E | 0 | 0
1112 | Story38 | C35 | 40 MPa RC Column (67.5 cm x 67.5 cm) | Column | 40MPa | Concrete Rectangular | 675 | 675 | 4556.3 | 2900 | 1.32 | 3232.57 | G300E | 61770966.67 | 484.68 | G300E | 0 | 0
1113 | Story38 | C36 | 40 MPa RC Column (67.5 cm x 67.5 cm) | Column | 40MPa | Concrete Rectangular | 675 | 675 | 4556.3 | 2975 | 1.36 | 3316.17 | G300E | 56385175 | 442.42 | G300E | 0 | 0
1114 | Story38 | C4 | 40 MPa RC Column (67.5 cm x 67.5 cm) | Column | 40MPa | Concrete Rectangular | 675 | 675 | 4556.3 | 2900 | 1.32 | 3232.57 | G300E | 59247000 | 464.87 | G300E | 0 | 0
1115 | Story38 | C5 | 40 MPa RC Column (67.5 cm x 67.5 cm) | Column | 40MPa | Concrete Rectangular | 675 | 675 | 4556.3 | 2900 | 1.32 | 3232.57 | G300E | 61772900 | 484.69 | G300E | 0 | 0
1116 | Story38 | C6 | 40 MPa RC Column (67.5 cm x 67.5 cm) | Column | 40MPa | Concrete Rectangular | 675 | 675 | 4556.3 | 2975 | 1.36 | 3316.17 | G300E | 56388150 | 442.44 | G300E | 0 | 0
1117 | Story38 | C7 | 40 MPa RC Column (67.5 cm x 67.5 cm) | Column | 40MPa | Concrete Rectangular | 675 | 675 | 4556.3 | 2900 | 1.32 | 3232.57 | G300E | 61796100 | 484.88 | G300E | 0 | 0
1118 | Story38 | C8 | 40 MPa RC Column (67.5 cm x 67.5 cm) | Column | 40MPa | Concrete Rectangular | 675 | 675 | 4556.3 | 2900 | 1.32 | 3232.57 | G300E | 82561066.67 | 647.8 | G300E | 0 | 0
1119 | Story38 | C9 | 40 MPa RC Column (67.5 cm x 67.5 cm) | Column | 40MPa | Concrete Rectangular | 675 | 675 | 4556.3 | 2900 | 1.32 | 3232.57 | G300E | 60885500 | 477.73 | G300E | 0 | 0
1120 | Story39 | C1 | 40 MPa RC Column (65 cm x 65 cm) | Column | 40MPa | Concrete Rectangular | 650 | 650 | 4225 | 2975 | 1.26 | 3075.08 | G300E | 64928383.33 | 509.45 | G300E | 0 | 0
1121 | Story39 | C10 | 40 MPa RC Column (65 cm x 65 cm) | Column | 40MPa | Concrete Rectangular | 650 | 650 | 4225 | 2900 | 1.23 | 2997.55 | G300E | 64763766.67 | 508.16 | G300E | 0 | 0
1122 | Story39 | C11 | 40 MPa RC Column (65 cm x 65 cm) | Column | 40MPa | Concrete Rectangular | 650 | 650 | 4225 | 2900 | 1.23 | 2997.55 | G300E | 86398733.33 | 677.92 | G300E | 0 | 0
1123 | Story39 | C12 | 40 MPa RC Column (65 cm x 65 cm) | Column | 40MPa | Concrete Rectangular | 650 | 650 | 4225 | 2900 | 1.23 | 2997.55 | G300E | 61107833.33 | 479.47 | G300E | 0 | 0
1124 | Story39 | C13 | 40 MPa RC Column (65 cm x 65 cm) | Column | 40MPa | Concrete Rectangular | 650 | 650 | 4225 | 2900 | 1.23 | 2997.55 | G300E | 65083733.33 | 510.67 | G300E | 0 | 0
1125 | Story39 | C14 | 40 MPa RC Column (65 cm x 65 cm) | Column | 40MPa | Concrete Rectangular | 650 | 650 | 4225 | 2900 | 1.23 | 2997.55 | G300E | 64728966.67 | 507.89 | G300E | 0 | 0
1126 | Story39 | C17 | 40 MPa RC Column (65 cm x 65 cm) | Column | 40MPa | Concrete Rectangular | 650 | 650 | 4225 | 2900 | 1.23 | 2997.55 | G300E | 64788900 | 508.36 | G300E | 0 | 0
1127 | Story39 | C18 | 40 MPa RC Column (65 cm x 65 cm) | Column | 40MPa | Concrete Rectangular | 650 | 650 | 4225 | 2900 | 1.23 | 2997.55 | G300E | 65085666.67 | 510.69 | G300E | 0 | 0
1128 | Story39 | C19 | 40 MPa RC Column (65 cm x 65 cm) | Column | 40MPa | Concrete Rectangular | 650 | 650 | 4225 | 2900 | 1.23 | 2997.55 | G300E | 65085666.67 | 510.69 | G300E | 0 | 0
1129 | Story39 | C2 | 40 MPa RC Column (65 cm x 65 cm) | Column | 40MPa | Concrete Rectangular | 650 | 650 | 4225 | 2900 | 1.23 | 2997.55 | G300E | 61109766.67 | 479.49 | G300E | 0 | 0
1130 | Story39 | C20 | 40 MPa RC Column (65 cm x 65 cm) | Column | 40MPa | Concrete Rectangular | 650 | 650 | 4225 | 2900 | 1.23 | 2997.55 | G300E | 64771500 | 508.22 | G300E | 0 | 0
1131 | Story39 | C23 | 40 MPa RC Column (65 cm x 65 cm) | Column | 40MPa | Concrete Rectangular | 650 | 650 | 4225 | 2900 | 1.23 | 2997.55 | G300E | 64788900 | 508.36 | G300E | 0 | 0
1132 | Story39 | C24 | 40 MPa RC Column (65 cm x 65 cm) | Column | 40MPa | Concrete Rectangular | 650 | 650 | 4225 | 2900 | 1.23 | 2997.55 | G300E | 65084700 | 510.68 | G300E | 0 | 0
1133 | Story39 | C25 | 40 MPa RC Column (65 cm x 65 cm) | Column | 40MPa | Concrete Rectangular | 650 | 650 | 4225 | 2900 | 1.23 | 2997.55 | G300E | 61107833.33 | 479.47 | G300E | 0 | 0
1134 | Story39 | C26 | 40 MPa RC Column (65 cm x 65 cm) | Column | 40MPa | Concrete Rectangular | 650 | 650 | 4225 | 2900 | 1.23 | 2997.55 | G300E | 86401633.33 | 677.94 | G300E | 0 | 0
1135 | Story39 | C27 | 40 MPa RC Column (65 cm x 65 cm) | Column | 40MPa | Concrete Rectangular | 650 | 650 | 4225 | 2900 | 1.23 | 2997.55 | G300E | 64786000 | 508.33 | G300E | 0 | 0
1136 | Story39 | C28 | 40 MPa RC Column (65 cm x 65 cm) | Column | 40MPa | Concrete Rectangular | 650 | 650 | 4225 | 2900 | 1.23 | 2997.55 | G300E | 64781166.67 | 508.3 | G300E | 0 | 0
1137 | Story39 | C29 | 40 MPa RC Column (65 cm x 65 cm) | Column | 40MPa | Concrete Rectangular | 650 | 650 | 4225 | 2900 | 1.23 | 2997.55 | G300E | 86398733.33 | 677.92 | G300E | 0 | 0
1138 | Story39 | C3 | 40 MPa RC Column (65 cm x 65 cm) | Column | 40MPa | Concrete Rectangular | 650 | 650 | 4225 | 2900 | 1.23 | 2997.55 | G300E | 65083733.33 | 510.67 | G300E | 0 | 0
1139 | Story39 | C30 | 40 MPa RC Column (65 cm x 65 cm) | Column | 40MPa | Concrete Rectangular | 650 | 650 | 4225 | 2900 | 1.23 | 2997.55 | G300E | 61105900 | 479.46 | G300E | 0 | 0
1140 | Story39 | C31 | 40 MPa RC Column (65 cm x 65 cm) | Column | 40MPa | Concrete Rectangular | 650 | 650 | 4225 | 2975 | 1.26 | 3075.08 | G300E | 64922433.33 | 509.41 | G300E | 0 | 0
1141 | Story39 | C32 | 40 MPa RC Column (65 cm x 65 cm) | Column | 40MPa | Concrete Rectangular | 650 | 650 | 4225 | 2900 | 1.23 | 2997.55 | G300E | 61107833.33 | 479.47 | G300E | 0 | 0
1142 | Story39 | C33 | 40 MPa RC Column (65 cm x 65 cm) | Column | 40MPa | Concrete Rectangular | 650 | 650 | 4225 | 2900 | 1.23 | 2997.55 | G300E | 65084700 | 510.68 | G300E | 0 | 0
1143 | Story39 | C34 | 40 MPa RC Column (65 cm x 65 cm) | Column | 40MPa | Concrete Rectangular | 650 | 650 | 4225 | 2900 | 1.23 | 2997.55 | G300E | 65084700 | 510.68 | G300E | 0 | 0
1144 | Story39 | C35 | 40 MPa RC Column (65 cm x 65 cm) | Column | 40MPa | Concrete Rectangular | 650 | 650 | 4225 | 2900 | 1.23 | 2997.55 | G300E | 61105900 | 479.46 | G300E | 0 | 0
1145 | Story39 | C36 | 40 MPa RC Column (65 cm x 65 cm) | Column | 40MPa | Concrete Rectangular | 650 | 650 | 4225 | 2975 | 1.26 | 3075.08 | G300E | 64919458.33 | 509.38 | G300E | 0 | 0
1146 | Story39 | C4 | 40 MPa RC Column (65 cm x 65 cm) | Column | 40MPa | Concrete Rectangular | 650 | 650 | 4225 | 2900 | 1.23 | 2997.55 | G300E | 65085666.67 | 510.69 | G300E | 0 | 0
1147 | Story39 | C5 | 40 MPa RC Column (65 cm x 65 cm) | Column | 40MPa | Concrete Rectangular | 650 | 650 | 4225 | 2900 | 1.23 | 2997.55 | G300E | 61108800 | 479.48 | G300E | 0 | 0
1148 | Story39 | C6 | 40 MPa RC Column (65 cm x 65 cm) | Column | 40MPa | Concrete Rectangular | 650 | 650 | 4225 | 2975 | 1.26 | 3075.08 | G300E | 64922433.33 | 509.41 | G300E | 0 | 0
1149 | Story39 | C7 | 40 MPa RC Column (65 cm x 65 cm) | Column | 40MPa | Concrete Rectangular | 650 | 650 | 4225 | 2900 | 1.23 | 2997.55 | G300E | 61110733.33 | 479.5 | G300E | 0 | 0
1150 | Story39 | C8 | 40 MPa RC Column (65 cm x 65 cm) | Column | 40MPa | Concrete Rectangular | 650 | 650 | 4225 | 2900 | 1.23 | 2997.55 | G300E | 86450933.33 | 678.33 | G300E | 0 | 0
1151 | Story39 | C9 | 40 MPa RC Column (65 cm x 65 cm) | Column | 40MPa | Concrete Rectangular | 650 | 650 | 4225 | 2900 | 1.23 | 2997.55 | G300E | 64728000 | 507.88 | G300E | 0 | 0
1152 | Story4 | C1 | 40 MPa RC Column (105 cm x 105 cm) | Column | 40MPa | Concrete Rectangular | 1050 | 1050 | 11025 | 3125 | 3.45 | 8428.9 | G300E | 80506250 | 631.68 | G300E | 0 | 0
1153 | Story4 | C10 | 40 MPa RC Column (105 cm x 105 cm) | Column | 40MPa | Concrete Rectangular | 1050 | 1050 | 11025 | 3125 | 3.45 | 8428.9 | G300E | 231189583.33 | 1814 | G300E | 0 | 0
1154 | Story4 | C11 | 40 MPa RC Column (105 cm x 105 cm) | Column | 40MPa | Concrete Rectangular | 1050 | 1050 | 11025 | 3125 | 3.45 | 8428.9 | G300E | 257705208.33 | 2022.05 | G300E | 0 | 0
1155 | Story4 | C12 | 40 MPa RC Column (105 cm x 105 cm) | Column | 40MPa | Concrete Rectangular | 1050 | 1050 | 11025 | 3125 | 3.45 | 8428.9 | G300E | 102738750 | 806.13 | G300E | 0 | 0
1156 | Story4 | C13 | 40 MPa RC Column (105 cm x 105 cm) | Column | 40MPa | Concrete Rectangular | 1050 | 1050 | 11025 | 3125 | 3.45 | 8428.9 | G300E | 93547916.67 | 734.01 | G300E | 0 | 0
1157 | Story4 | C14 | 40 MPa RC Column (105 cm x 105 cm) | Column | 40MPa | Concrete Rectangular | 1050 | 1050 | 11025 | 3125 | 3.45 | 8428.9 | G300E | 230804166.67 | 1810.98 | G300E | 0 | 0
1158 | Story4 | C17 | 40 MPa RC Column (105 cm x 105 cm) | Column | 40MPa | Concrete Rectangular | 1050 | 1050 | 11025 | 3125 | 3.45 | 8428.9 | G300E | 231257291.67 | 1814.53 | G300E | 0 | 0
1159 | Story4 | C18 | 40 MPa RC Column (105 cm x 105 cm) | Column | 40MPa | Concrete Rectangular | 1050 | 1050 | 11025 | 3125 | 3.45 | 8428.9 | G300E | 93562500 | 734.13 | G300E | 0 | 0
1160 | Story4 | C19 | 40 MPa RC Column (105 cm x 105 cm) | Column | 40MPa | Concrete Rectangular | 1050 | 1050 | 11025 | 3125 | 3.45 | 8428.9 | G300E | 93551041.67 | 734.04 | G300E | 0 | 0
1161 | Story4 | C2 | 40 MPa RC Column (105 cm x 105 cm) | Column | 40MPa | Concrete Rectangular | 1050 | 1050 | 11025 | 3125 | 3.45 | 8428.9 | G300E | 102700000 | 805.82 | G300E | 0 | 0
1162 | Story4 | C20 | 40 MPa RC Column (105 cm x 105 cm) | Column | 40MPa | Concrete Rectangular | 1050 | 1050 | 11025 | 3125 | 3.45 | 8428.9 | G300E | 231205208.33 | 1814.12 | G300E | 0 | 0
1163 | Story4 | C23 | 40 MPa RC Column (105 cm x 105 cm) | Column | 40MPa | Concrete Rectangular | 1050 | 1050 | 11025 | 3125 | 3.45 | 8428.9 | G300E | 231258333.33 | 1814.54 | G300E | 0 | 0
1164 | Story4 | C24 | 40 MPa RC Column (105 cm x 105 cm) | Column | 40MPa | Concrete Rectangular | 1050 | 1050 | 11025 | 3125 | 3.45 | 8428.9 | G300E | 93560416.67 | 734.11 | G300E | 0 | 0
1165 | Story4 | C25 | 40 MPa RC Column (105 cm x 105 cm) | Column | 40MPa | Concrete Rectangular | 1050 | 1050 | 11025 | 3125 | 3.45 | 8428.9 | G300E | 102737500 | 806.12 | G300E | 0 | 0
1166 | Story4 | C26 | 40 MPa RC Column (105 cm x 105 cm) | Column | 40MPa | Concrete Rectangular | 1050 | 1050 | 11025 | 3125 | 3.45 | 8428.9 | G300E | 257711458.33 | 2022.1 | G300E | 0 | 0
1167 | Story4 | C27 | 40 MPa RC Column (105 cm x 105 cm) | Column | 40MPa | Concrete Rectangular | 1050 | 1050 | 11025 | 3125 | 3.45 | 8428.9 | G300E | 231252083.33 | 1814.49 | G300E | 0 | 0
1168 | Story4 | C28 | 40 MPa RC Column (105 cm x 105 cm) | Column | 40MPa | Concrete Rectangular | 1050 | 1050 | 11025 | 3125 | 3.45 | 8428.9 | G300E | 231241666.67 | 1814.41 | G300E | 0 | 0
1169 | Story4 | C29 | 40 MPa RC Column (105 cm x 105 cm) | Column | 40MPa | Concrete Rectangular | 1050 | 1050 | 11025 | 3125 | 3.45 | 8428.9 | G300E | 257713541.67 | 2022.12 | G300E | 0 | 0
1170 | Story4 | C3 | 40 MPa RC Column (105 cm x 105 cm) | Column | 40MPa | Concrete Rectangular | 1050 | 1050 | 11025 | 3125 | 3.45 | 8428.9 | G300E | 93547916.67 | 734.01 | G300E | 0 | 0
1171 | Story4 | C30 | 40 MPa RC Column (105 cm x 105 cm) | Column | 40MPa | Concrete Rectangular | 1050 | 1050 | 11025 | 3125 | 3.45 | 8428.9 | G300E | 102741250 | 806.15 | G300E | 0 | 0
1172 | Story4 | C31 | 40 MPa RC Column (105 cm x 105 cm) | Column | 40MPa | Concrete Rectangular | 1050 | 1050 | 11025 | 3125 | 3.45 | 8428.9 | G300E | 80512500 | 631.73 | G300E | 0 | 0
1173 | Story4 | C32 | 40 MPa RC Column (105 cm x 105 cm) | Column | 40MPa | Concrete Rectangular | 1050 | 1050 | 11025 | 3125 | 3.45 | 8428.9 | G300E | 102738750 | 806.13 | G300E | 0 | 0
1174 | Story4 | C33 | 40 MPa RC Column (105 cm x 105 cm) | Column | 40MPa | Concrete Rectangular | 1050 | 1050 | 11025 | 3125 | 3.45 | 8428.9 | G300E | 93562500 | 734.13 | G300E | 0 | 0
1175 | Story4 | C34 | 40 MPa RC Column (105 cm x 105 cm) | Column | 40MPa | Concrete Rectangular | 1050 | 1050 | 11025 | 3125 | 3.45 | 8428.9 | G300E | 93559375 | 734.1 | G300E | 0 | 0
1176 | Story4 | C35 | 40 MPa RC Column (105 cm x 105 cm) | Column | 40MPa | Concrete Rectangular | 1050 | 1050 | 11025 | 3125 | 3.45 | 8428.9 | G300E | 102740000 | 806.14 | G300E | 0 | 0
1177 | Story4 | C36 | 40 MPa RC Column (105 cm x 105 cm) | Column | 40MPa | Concrete Rectangular | 1050 | 1050 | 11025 | 3125 | 3.45 | 8428.9 | G300E | 80512500 | 631.73 | G300E | 0 | 0
1178 | Story4 | C4 | 40 MPa RC Column (105 cm x 105 cm) | Column | 40MPa | Concrete Rectangular | 1050 | 1050 | 11025 | 3125 | 3.45 | 8428.9 | G300E | 93551041.67 | 734.04 | G300E | 0 | 0
1179 | Story4 | C5 | 40 MPa RC Column (105 cm x 105 cm) | Column | 40MPa | Concrete Rectangular | 1050 | 1050 | 11025 | 3125 | 3.45 | 8428.9 | G300E | 102737500 | 806.12 | G300E | 0 | 0
1180 | Story4 | C6 | 40 MPa RC Column (105 cm x 105 cm) | Column | 40MPa | Concrete Rectangular | 1050 | 1050 | 11025 | 3125 | 3.45 | 8428.9 | G300E | 80512500 | 631.73 | G300E | 0 | 0
1181 | Story4 | C7 | 40 MPa RC Column (105 cm x 105 cm) | Column | 40MPa | Concrete Rectangular | 1050 | 1050 | 11025 | 3125 | 3.45 | 8428.9 | G300E | 102693750 | 805.77 | G300E | 0 | 0
1182 | Story4 | C8 | 40 MPa RC Column (105 cm x 105 cm) | Column | 40MPa | Concrete Rectangular | 1050 | 1050 | 11025 | 3125 | 3.45 | 8428.9 | G300E | 258408333.33 | 2027.57 | G300E | 0 | 0
1183 | Story4 | C9 | 40 MPa RC Column (105 cm x 105 cm) | Column | 40MPa | Concrete Rectangular | 1050 | 1050 | 11025 | 3125 | 3.45 | 8428.9 | G300E | 230817708.33 | 1811.08 | G300E | 0 | 0
1184 | Story40 | C1 | 40 MPa RC Column (65 cm x 65 cm) | Column | 40MPa | Concrete Rectangular | 650 | 650 | 4225 | 2975 | 1.26 | 3075.08 | G300E | 60006741.67 | 470.84 | G300E | 0 | 0
1185 | Story40 | C10 | 40 MPa RC Column (65 cm x 65 cm) | Column | 40MPa | Concrete Rectangular | 650 | 650 | 4225 | 2900 | 1.23 | 2997.55 | G300E | 55967100 | 439.14 | G300E | 0 | 0
1186 | Story40 | C11 | 40 MPa RC Column (65 cm x 65 cm) | Column | 40MPa | Concrete Rectangular | 650 | 650 | 4225 | 2900 | 1.23 | 2997.55 | G300E | 77485100 | 607.98 | G300E | 0 | 0
1187 | Story40 | C12 | 40 MPa RC Column (65 cm x 65 cm) | Column | 40MPa | Concrete Rectangular | 650 | 650 | 4225 | 2900 | 1.23 | 2997.55 | G300E | 56881566.67 | 446.31 | G300E | 0 | 0
1188 | Story40 | C13 | 40 MPa RC Column (65 cm x 65 cm) | Column | 40MPa | Concrete Rectangular | 650 | 650 | 4225 | 2900 | 1.23 | 2997.55 | G300E | 56324766.67 | 441.95 | G300E | 0 | 0
1189 | Story40 | C14 | 40 MPa RC Column (65 cm x 65 cm) | Column | 40MPa | Concrete Rectangular | 650 | 650 | 4225 | 2900 | 1.23 | 2997.55 | G300E | 55932300 | 438.87 | G300E | 0 | 0
1190 | Story40 | C17 | 40 MPa RC Column (65 cm x 65 cm) | Column | 40MPa | Concrete Rectangular | 650 | 650 | 4225 | 2900 | 1.23 | 2997.55 | G300E | 55994166.67 | 439.35 | G300E | 0 | 0
1191 | Story40 | C18 | 40 MPa RC Column (65 cm x 65 cm) | Column | 40MPa | Concrete Rectangular | 650 | 650 | 4225 | 2900 | 1.23 | 2997.55 | G300E | 56319933.33 | 441.91 | G300E | 0 | 0
1192 | Story40 | C19 | 40 MPa RC Column (65 cm x 65 cm) | Column | 40MPa | Concrete Rectangular | 650 | 650 | 4225 | 2900 | 1.23 | 2997.55 | G300E | 56320900 | 441.91 | G300E | 0 | 0
1193 | Story40 | C2 | 40 MPa RC Column (65 cm x 65 cm) | Column | 40MPa | Concrete Rectangular | 650 | 650 | 4225 | 2900 | 1.23 | 2997.55 | G300E | 56866100 | 446.19 | G300E | 0 | 0
1194 | Story40 | C20 | 40 MPa RC Column (65 cm x 65 cm) | Column | 40MPa | Concrete Rectangular | 650 | 650 | 4225 | 2900 | 1.23 | 2997.55 | G300E | 55976766.67 | 439.21 | G300E | 0 | 0
1195 | Story40 | C23 | 40 MPa RC Column (65 cm x 65 cm) | Column | 40MPa | Concrete Rectangular | 650 | 650 | 4225 | 2900 | 1.23 | 2997.55 | G300E | 55994166.67 | 439.35 | G300E | 0 | 0
1196 | Story40 | C24 | 40 MPa RC Column (65 cm x 65 cm) | Column | 40MPa | Concrete Rectangular | 650 | 650 | 4225 | 2900 | 1.23 | 2997.55 | G300E | 56318000 | 441.89 | G300E | 0 | 0
1197 | Story40 | C25 | 40 MPa RC Column (65 cm x 65 cm) | Column | 40MPa | Concrete Rectangular | 650 | 650 | 4225 | 2900 | 1.23 | 2997.55 | G300E | 56881566.67 | 446.31 | G300E | 0 | 0
1198 | Story40 | C26 | 40 MPa RC Column (65 cm x 65 cm) | Column | 40MPa | Concrete Rectangular | 650 | 650 | 4225 | 2900 | 1.23 | 2997.55 | G300E | 77488000 | 608 | G300E | 0 | 0
1199 | Story40 | C27 | 40 MPa RC Column (65 cm x 65 cm) | Column | 40MPa | Concrete Rectangular | 650 | 650 | 4225 | 2900 | 1.23 | 2997.55 | G300E | 55991266.67 | 439.33 | G300E | 0 | 0
1200 | Story40 | C28 | 40 MPa RC Column (65 cm x 65 cm) | Column | 40MPa | Concrete Rectangular | 650 | 650 | 4225 | 2900 | 1.23 | 2997.55 | G300E | 55983533.33 | 439.27 | G300E | 0 | 0
1201 | Story40 | C29 | 40 MPa RC Column (65 cm x 65 cm) | Column | 40MPa | Concrete Rectangular | 650 | 650 | 4225 | 2900 | 1.23 | 2997.55 | G300E | 77486066.67 | 607.98 | G300E | 0 | 0
1202 | Story40 | C3 | 40 MPa RC Column (65 cm x 65 cm) | Column | 40MPa | Concrete Rectangular | 650 | 650 | 4225 | 2900 | 1.23 | 2997.55 | G300E | 56324766.67 | 441.95 | G300E | 0 | 0
1203 | Story40 | C30 | 40 MPa RC Column (65 cm x 65 cm) | Column | 40MPa | Concrete Rectangular | 650 | 650 | 4225 | 2900 | 1.23 | 2997.55 | G300E | 56879633.33 | 446.3 | G300E | 0 | 0
1204 | Story40 | C31 | 40 MPa RC Column (65 cm x 65 cm) | Column | 40MPa | Concrete Rectangular | 650 | 650 | 4225 | 2975 | 1.26 | 3075.08 | G300E | 60018641.67 | 470.93 | G300E | 0 | 0
1205 | Story40 | C32 | 40 MPa RC Column (65 cm x 65 cm) | Column | 40MPa | Concrete Rectangular | 650 | 650 | 4225 | 2900 | 1.23 | 2997.55 | G300E | 56881566.67 | 446.31 | G300E | 0 | 0
1206 | Story40 | C33 | 40 MPa RC Column (65 cm x 65 cm) | Column | 40MPa | Concrete Rectangular | 650 | 650 | 4225 | 2900 | 1.23 | 2997.55 | G300E | 56318000 | 441.89 | G300E | 0 | 0
1207 | Story40 | C34 | 40 MPa RC Column (65 cm x 65 cm) | Column | 40MPa | Concrete Rectangular | 650 | 650 | 4225 | 2900 | 1.23 | 2997.55 | G300E | 56318000 | 441.89 | G300E | 0 | 0
1208 | Story40 | C35 | 40 MPa RC Column (65 cm x 65 cm) | Column | 40MPa | Concrete Rectangular | 650 | 650 | 4225 | 2900 | 1.23 | 2997.55 | G300E | 56878666.67 | 446.29 | G300E | 0 | 0
1209 | Story40 | C36 | 40 MPa RC Column (65 cm x 65 cm) | Column | 40MPa | Concrete Rectangular | 650 | 650 | 4225 | 2975 | 1.26 | 3075.08 | G300E | 60015666.67 | 470.91 | G300E | 0 | 0
1210 | Story40 | C4 | 40 MPa RC Column (65 cm x 65 cm) | Column | 40MPa | Concrete Rectangular | 650 | 650 | 4225 | 2900 | 1.23 | 2997.55 | G300E | 56320900 | 441.91 | G300E | 0 | 0
1211 | Story40 | C5 | 40 MPa RC Column (65 cm x 65 cm) | Column | 40MPa | Concrete Rectangular | 650 | 650 | 4225 | 2900 | 1.23 | 2997.55 | G300E | 56881566.67 | 446.31 | G300E | 0 | 0
1212 | Story40 | C6 | 40 MPa RC Column (65 cm x 65 cm) | Column | 40MPa | Concrete Rectangular | 650 | 650 | 4225 | 2975 | 1.26 | 3075.08 | G300E | 60018641.67 | 470.93 | G300E | 0 | 0
1213 | Story40 | C7 | 40 MPa RC Column (65 cm x 65 cm) | Column | 40MPa | Concrete Rectangular | 650 | 650 | 4225 | 2900 | 1.23 | 2997.55 | G300E | 56869000 | 446.22 | G300E | 0 | 0
1214 | Story40 | C8 | 40 MPa RC Column (65 cm x 65 cm) | Column | 40MPa | Concrete Rectangular | 650 | 650 | 4225 | 2900 | 1.23 | 2997.55 | G300E | 77536333.33 | 608.38 | G300E | 0 | 0
1215 | Story40 | C9 | 40 MPa RC Column (65 cm x 65 cm) | Column | 40MPa | Concrete Rectangular | 650 | 650 | 4225 | 2900 | 1.23 | 2997.55 | G300E | 55929400 | 438.84 | G300E | 0 | 0
1216 | Story41 | C1 | 40 MPa RC Column (62.5 cm x 62.5 cm) | Column | 40MPa | Concrete Rectangular | 625 | 625 | 3906.3 | 2975 | 1.16 | 2843.08 | G300E | 69266925 | 543.49 | G300E | 0 | 0
1217 | Story41 | C10 | 40 MPa RC Column (62.5 cm x 62.5 cm) | Column | 40MPa | Concrete Rectangular | 625 | 625 | 3906.3 | 2900 | 1.13 | 2771.41 | G300E | 59697466.67 | 468.41 | G300E | 0 | 0
1218 | Story41 | C11 | 40 MPa RC Column (62.5 cm x 62.5 cm) | Column | 40MPa | Concrete Rectangular | 625 | 625 | 3906.3 | 2900 | 1.13 | 2771.41 | G300E | 80621933.33 | 632.59 | G300E | 0 | 0
1219 | Story41 | C12 | 40 MPa RC Column (62.5 cm x 62.5 cm) | Column | 40MPa | Concrete Rectangular | 625 | 625 | 3906.3 | 2900 | 1.13 | 2771.41 | G300E | 62090933.33 | 487.19 | G300E | 0 | 0
1220 | Story41 | C13 | 40 MPa RC Column (62.5 cm x 62.5 cm) | Column | 40MPa | Concrete Rectangular | 625 | 625 | 3906.3 | 2900 | 1.13 | 2771.41 | G300E | 57781533.33 | 453.38 | G300E | 0 | 0
1221 | Story41 | C14 | 40 MPa RC Column (62.5 cm x 62.5 cm) | Column | 40MPa | Concrete Rectangular | 625 | 625 | 3906.3 | 2900 | 1.13 | 2771.41 | G300E | 59664600 | 468.15 | G300E | 0 | 0
1222 | Story41 | C17 | 40 MPa RC Column (62.5 cm x 62.5 cm) | Column | 40MPa | Concrete Rectangular | 625 | 625 | 3906.3 | 2900 | 1.13 | 2771.41 | G300E | 59720666.67 | 468.59 | G300E | 0 | 0
1223 | Story41 | C18 | 40 MPa RC Column (62.5 cm x 62.5 cm) | Column | 40MPa | Concrete Rectangular | 625 | 625 | 3906.3 | 2900 | 1.13 | 2771.41 | G300E | 57785400 | 453.41 | G300E | 0 | 0
1224 | Story41 | C19 | 40 MPa RC Column (62.5 cm x 62.5 cm) | Column | 40MPa | Concrete Rectangular | 625 | 625 | 3906.3 | 2900 | 1.13 | 2771.41 | G300E | 57786366.67 | 453.41 | G300E | 0 | 0
1225 | Story41 | C2 | 40 MPa RC Column (62.5 cm x 62.5 cm) | Column | 40MPa | Concrete Rectangular | 625 | 625 | 3906.3 | 2900 | 1.13 | 2771.41 | G300E | 62095766.67 | 487.23 | G300E | 0 | 0
1226 | Story41 | C20 | 40 MPa RC Column (62.5 cm x 62.5 cm) | Column | 40MPa | Concrete Rectangular | 625 | 625 | 3906.3 | 2900 | 1.13 | 2771.41 | G300E | 59705200 | 468.47 | G300E | 0 | 0
1227 | Story41 | C23 | 40 MPa RC Column (62.5 cm x 62.5 cm) | Column | 40MPa | Concrete Rectangular | 625 | 625 | 3906.3 | 2900 | 1.13 | 2771.41 | G300E | 59720666.67 | 468.59 | G300E | 0 | 0
1228 | Story41 | C24 | 40 MPa RC Column (62.5 cm x 62.5 cm) | Column | 40MPa | Concrete Rectangular | 625 | 625 | 3906.3 | 2900 | 1.13 | 2771.41 | G300E | 57784433.33 | 453.4 | G300E | 0 | 0
1229 | Story41 | C25 | 40 MPa RC Column (62.5 cm x 62.5 cm) | Column | 40MPa | Concrete Rectangular | 625 | 625 | 3906.3 | 2900 | 1.13 | 2771.41 | G300E | 62090933.33 | 487.19 | G300E | 0 | 0
1230 | Story41 | C26 | 40 MPa RC Column (62.5 cm x 62.5 cm) | Column | 40MPa | Concrete Rectangular | 625 | 625 | 3906.3 | 2900 | 1.13 | 2771.41 | G300E | 80624833.33 | 632.61 | G300E | 0 | 0
1231 | Story41 | C27 | 40 MPa RC Column (62.5 cm x 62.5 cm) | Column | 40MPa | Concrete Rectangular | 625 | 625 | 3906.3 | 2900 | 1.13 | 2771.41 | G300E | 59717766.67 | 468.57 | G300E | 0 | 0
1232 | Story41 | C28 | 40 MPa RC Column (62.5 cm x 62.5 cm) | Column | 40MPa | Concrete Rectangular | 625 | 625 | 3906.3 | 2900 | 1.13 | 2771.41 | G300E | 59712933.33 | 468.53 | G300E | 0 | 0
1233 | Story41 | C29 | 40 MPa RC Column (62.5 cm x 62.5 cm) | Column | 40MPa | Concrete Rectangular | 625 | 625 | 3906.3 | 2900 | 1.13 | 2771.41 | G300E | 80622900 | 632.6 | G300E | 0 | 0
1234 | Story41 | C3 | 40 MPa RC Column (62.5 cm x 62.5 cm) | Column | 40MPa | Concrete Rectangular | 625 | 625 | 3906.3 | 2900 | 1.13 | 2771.41 | G300E | 57781533.33 | 453.38 | G300E | 0 | 0
1235 | Story41 | C30 | 40 MPa RC Column (62.5 cm x 62.5 cm) | Column | 40MPa | Concrete Rectangular | 625 | 625 | 3906.3 | 2900 | 1.13 | 2771.41 | G300E | 62089000 | 487.17 | G300E | 0 | 0
1236 | Story41 | C31 | 40 MPa RC Column (62.5 cm x 62.5 cm) | Column | 40MPa | Concrete Rectangular | 625 | 625 | 3906.3 | 2975 | 1.16 | 2843.08 | G300E | 69256016.67 | 543.41 | G300E | 0 | 0
1237 | Story41 | C32 | 40 MPa RC Column (62.5 cm x 62.5 cm) | Column | 40MPa | Concrete Rectangular | 625 | 625 | 3906.3 | 2900 | 1.13 | 2771.41 | G300E | 62090933.33 | 487.19 | G300E | 0 | 0
1238 | Story41 | C33 | 40 MPa RC Column (62.5 cm x 62.5 cm) | Column | 40MPa | Concrete Rectangular | 625 | 625 | 3906.3 | 2900 | 1.13 | 2771.41 | G300E | 57783466.67 | 453.39 | G300E | 0 | 0
1239 | Story41 | C34 | 40 MPa RC Column (62.5 cm x 62.5 cm) | Column | 40MPa | Concrete Rectangular | 625 | 625 | 3906.3 | 2900 | 1.13 | 2771.41 | G300E | 57783466.67 | 453.39 | G300E | 0 | 0
1240 | Story41 | C35 | 40 MPa RC Column (62.5 cm x 62.5 cm) | Column | 40MPa | Concrete Rectangular | 625 | 625 | 3906.3 | 2900 | 1.13 | 2771.41 | G300E | 62089000 | 487.17 | G300E | 0 | 0
1241 | Story41 | C36 | 40 MPa RC Column (62.5 cm x 62.5 cm) | Column | 40MPa | Concrete Rectangular | 625 | 625 | 3906.3 | 2975 | 1.16 | 2843.08 | G300E | 69254033.33 | 543.39 | G300E | 0 | 0
1242 | Story41 | C4 | 40 MPa RC Column (62.5 cm x 62.5 cm) | Column | 40MPa | Concrete Rectangular | 625 | 625 | 3906.3 | 2900 | 1.13 | 2771.41 | G300E | 57784433.33 | 453.4 | G300E | 0 | 0
1243 | Story41 | C5 | 40 MPa RC Column (62.5 cm x 62.5 cm) | Column | 40MPa | Concrete Rectangular | 625 | 625 | 3906.3 | 2900 | 1.13 | 2771.41 | G300E | 62090933.33 | 487.19 | G300E | 0 | 0
1244 | Story41 | C6 | 40 MPa RC Column (62.5 cm x 62.5 cm) | Column | 40MPa | Concrete Rectangular | 625 | 625 | 3906.3 | 2975 | 1.16 | 2843.08 | G300E | 69256016.67 | 543.41 | G300E | 0 | 0
1245 | Story41 | C7 | 40 MPa RC Column (62.5 cm x 62.5 cm) | Column | 40MPa | Concrete Rectangular | 625 | 625 | 3906.3 | 2900 | 1.13 | 2771.41 | G300E | 62095766.67 | 487.23 | G300E | 0 | 0
1246 | Story41 | C8 | 40 MPa RC Column (62.5 cm x 62.5 cm) | Column | 40MPa | Concrete Rectangular | 625 | 625 | 3906.3 | 2900 | 1.13 | 2771.41 | G300E | 80669300 | 632.96 | G300E | 0 | 0
1247 | Story41 | C9 | 40 MPa RC Column (62.5 cm x 62.5 cm) | Column | 40MPa | Concrete Rectangular | 625 | 625 | 3906.3 | 2900 | 1.13 | 2771.41 | G300E | 59662666.67 | 468.14 | G300E | 0 | 0
1248 | Story41 | D17 | 40 MPa RC Column (100 cm x 100 cm) | Column | 40MPa | Concrete Rectangular | 1000 | 1000 | 10000 | 25104.8 | 25.1 | 61418.47 | G300E | 1976494627.8 | 15508.31 | G300E | 0 | 0
1249 | Story41 | D18 | 40 MPa RC Column (100 cm x 100 cm) | Column | 40MPa | Concrete Rectangular | 1000 | 1000 | 10000 | 25104.8 | 25.1 | 61418.47 | G300E | 1976496719.87 | 15508.33 | G300E | 0 | 0
1250 | Story41 | D19 | 40 MPa RC Column (100 cm x 100 cm) | Column | 40MPa | Concrete Rectangular | 1000 | 1000 | 10000 | 25104.8 | 25.1 | 61418.47 | G300E | 1856673601.53 | 14568.15 | G300E | 0 | 0
1251 | Story41 | D20 | 40 MPa RC Column (100 cm x 100 cm) | Column | 40MPa | Concrete Rectangular | 1000 | 1000 | 10000 | 25104.8 | 25.1 | 61418.47 | G300E | 1856581550.6 | 14567.43 | G300E | 0 | 0
1252 | Story41 | D21 | 40 MPa RC Column (100 cm x 100 cm) | Column | 40MPa | Concrete Rectangular | 1000 | 1000 | 10000 | 25104.8 | 25.1 | 61418.47 | G300E | 1976431865.8 | 15507.82 | G300E | 0 | 0
1253 | Story41 | D22 | 40 MPa RC Column (100 cm x 100 cm) | Column | 40MPa | Concrete Rectangular | 1000 | 1000 | 10000 | 25104.8 | 25.1 | 61418.47 | G300E | 1976477891.27 | 15508.18 | G300E | 0 | 0
1254 | Story41 | D23 | 40 MPa RC Column (100 cm x 100 cm) | Column | 40MPa | Concrete Rectangular | 1000 | 1000 | 10000 | 25104.8 | 25.1 | 61418.47 | G300E | 1856633852.27 | 14567.84 | G300E | 0 | 0
1255 | Story41 | D24 | 40 MPa RC Column (100 cm x 100 cm) | Column | 40MPa | Concrete Rectangular | 1000 | 1000 | 10000 | 25104.8 | 25.1 | 61418.47 | G300E | 1856564814.07 | 14567.3 | G300E | 0 | 0
1256 | Story41 | D25 | 40 MPa RC Column (100 cm x 100 cm) | Column | 40MPa | Concrete Rectangular | 1000 | 1000 | 10000 | 25104.8 | 25.1 | 61418.47 | G300E | 1856246819.93 | 14564.8 | G300E | 0 | 0
1257 | Story41 | D26 | 40 MPa RC Column (100 cm x 100 cm) | Column | 40MPa | Concrete Rectangular | 1000 | 1000 | 10000 | 25104.8 | 25.1 | 61418.47 | G300E | 1856380712.2 | 14565.85 | G300E | 0 | 0
1258 | Story41 | D27 | 40 MPa RC Column (100 cm x 100 cm) | Column | 40MPa | Concrete Rectangular | 1000 | 1000 | 10000 | 25104.8 | 25.1 | 61418.47 | G300E | 1976429773.73 | 15507.8 | G300E | 0 | 0
1259 | Story41 | D28 | 40 MPa RC Column (100 cm x 100 cm) | Column | 40MPa | Concrete Rectangular | 1000 | 1000 | 10000 | 25104.8 | 25.1 | 61418.47 | G300E | 1976471615.07 | 15508.13 | G300E | 0 | 0
1260 | Story41 | D29 | 40 MPa RC Column (100 cm x 100 cm) | Column | 40MPa | Concrete Rectangular | 1000 | 1000 | 10000 | 25104.8 | 25.1 | 61418.47 | G300E | 1856259372.33 | 14564.9 | G300E | 0 | 0
1261 | Story41 | D30 | 40 MPa RC Column (100 cm x 100 cm) | Column | 40MPa | Concrete Rectangular | 1000 | 1000 | 10000 | 25104.8 | 25.1 | 61418.47 | G300E | 1856382804.27 | 14565.87 | G300E | 0 | 0
1262 | Story41 | D31 | 40 MPa RC Column (100 cm x 100 cm) | Column | 40MPa | Concrete Rectangular | 1000 | 1000 | 10000 | 25104.8 | 25.1 | 61418.47 | G300E | 1976442326.13 | 15507.9 | G300E | 0 | 0
1263 | Story41 | D32 | 40 MPa RC Column (100 cm x 100 cm) | Column | 40MPa | Concrete Rectangular | 1000 | 1000 | 10000 | 25104.8 | 25.1 | 61418.47 | G300E | 1976444418.2 | 15507.92 | G300E | 0 | 0
1264 | Story42 | C1 | 40 MPa RC Column (62.5 cm x 62.5 cm) | Column | 40MPa | Concrete Rectangular | 625 | 625 | 3906.3 | 2975 | 1.16 | 2843.08 | G300E | 41957416.67 | 329.21 | G300E | 0 | 0
1265 | Story42 | C10 | 40 MPa RC Column (62.5 cm x 62.5 cm) | Column | 40MPa | Concrete Rectangular | 625 | 625 | 3906.3 | 2900 | 1.13 | 2771.41 | G300E | 51382200 | 403.16 | G300E | 0 | 0
1266 | Story42 | C11 | 40 MPa RC Column (62.5 cm x 62.5 cm) | Column | 40MPa | Concrete Rectangular | 625 | 625 | 3906.3 | 2900 | 1.13 | 2771.41 | G300E | 71062566.67 | 557.58 | G300E | 0 | 0
1267 | Story42 | C12 | 40 MPa RC Column (62.5 cm x 62.5 cm) | Column | 40MPa | Concrete Rectangular | 625 | 625 | 3906.3 | 2900 | 1.13 | 2771.41 | G300E | 52432966.67 | 411.41 | G300E | 0 | 0
1268 | Story42 | C13 | 40 MPa RC Column (62.5 cm x 62.5 cm) | Column | 40MPa | Concrete Rectangular | 625 | 625 | 3906.3 | 2900 | 1.13 | 2771.41 | G300E | 50032733.33 | 392.58 | G300E | 0 | 0
1269 | Story42 | C14 | 40 MPa RC Column (62.5 cm x 62.5 cm) | Column | 40MPa | Concrete Rectangular | 625 | 625 | 3906.3 | 2900 | 1.13 | 2771.41 | G300E | 51355133.33 | 402.95 | G300E | 0 | 0
1270 | Story42 | C17 | 40 MPa RC Column (62.5 cm x 62.5 cm) | Column | 40MPa | Concrete Rectangular | 625 | 625 | 3906.3 | 2900 | 1.13 | 2771.41 | G300E | 51404433.33 | 403.34 | G300E | 0 | 0
1271 | Story42 | C18 | 40 MPa RC Column (62.5 cm x 62.5 cm) | Column | 40MPa | Concrete Rectangular | 625 | 625 | 3906.3 | 2900 | 1.13 | 2771.41 | G300E | 50031766.67 | 392.57 | G300E | 0 | 0
1272 | Story42 | C19 | 40 MPa RC Column (62.5 cm x 62.5 cm) | Column | 40MPa | Concrete Rectangular | 625 | 625 | 3906.3 | 2900 | 1.13 | 2771.41 | G300E | 50032733.33 | 392.58 | G300E | 0 | 0
1273 | Story42 | C2 | 40 MPa RC Column (62.5 cm x 62.5 cm) | Column | 40MPa | Concrete Rectangular | 625 | 625 | 3906.3 | 2900 | 1.13 | 2771.41 | G300E | 52452300 | 411.56 | G300E | 0 | 0
1274 | Story42 | C20 | 40 MPa RC Column (62.5 cm x 62.5 cm) | Column | 40MPa | Concrete Rectangular | 625 | 625 | 3906.3 | 2900 | 1.13 | 2771.41 | G300E | 51389933.33 | 403.22 | G300E | 0 | 0
1275 | Story42 | C23 | 40 MPa RC Column (62.5 cm x 62.5 cm) | Column | 40MPa | Concrete Rectangular | 625 | 625 | 3906.3 | 2900 | 1.13 | 2771.41 | G300E | 51404433.33 | 403.34 | G300E | 0 | 0
1276 | Story42 | C24 | 40 MPa RC Column (62.5 cm x 62.5 cm) | Column | 40MPa | Concrete Rectangular | 625 | 625 | 3906.3 | 2900 | 1.13 | 2771.41 | G300E | 50031766.67 | 392.57 | G300E | 0 | 0
1277 | Story42 | C25 | 40 MPa RC Column (62.5 cm x 62.5 cm) | Column | 40MPa | Concrete Rectangular | 625 | 625 | 3906.3 | 2900 | 1.13 | 2771.41 | G300E | 52432966.67 | 411.41 | G300E | 0 | 0
1278 | Story42 | C26 | 40 MPa RC Column (62.5 cm x 62.5 cm) | Column | 40MPa | Concrete Rectangular | 625 | 625 | 3906.3 | 2900 | 1.13 | 2771.41 | G300E | 71065466.67 | 557.61 | G300E | 0 | 0
1279 | Story42 | C27 | 40 MPa RC Column (62.5 cm x 62.5 cm) | Column | 40MPa | Concrete Rectangular | 625 | 625 | 3906.3 | 2900 | 1.13 | 2771.41 | G300E | 51401533.33 | 403.32 | G300E | 0 | 0
1280 | Story42 | C28 | 40 MPa RC Column (62.5 cm x 62.5 cm) | Column | 40MPa | Concrete Rectangular | 625 | 625 | 3906.3 | 2900 | 1.13 | 2771.41 | G300E | 51397666.67 | 403.29 | G300E | 0 | 0
1281 | Story42 | C29 | 40 MPa RC Column (62.5 cm x 62.5 cm) | Column | 40MPa | Concrete Rectangular | 625 | 625 | 3906.3 | 2900 | 1.13 | 2771.41 | G300E | 71064500 | 557.6 | G300E | 0 | 0
1282 | Story42 | C3 | 40 MPa RC Column (62.5 cm x 62.5 cm) | Column | 40MPa | Concrete Rectangular | 625 | 625 | 3906.3 | 2900 | 1.13 | 2771.41 | G300E | 50032733.33 | 392.58 | G300E | 0 | 0
1283 | Story42 | C30 | 40 MPa RC Column (62.5 cm x 62.5 cm) | Column | 40MPa | Concrete Rectangular | 625 | 625 | 3906.3 | 2900 | 1.13 | 2771.41 | G300E | 52432000 | 411.4 | G300E | 0 | 0
1284 | Story42 | C31 | 40 MPa RC Column (62.5 cm x 62.5 cm) | Column | 40MPa | Concrete Rectangular | 625 | 625 | 3906.3 | 2975 | 1.16 | 2843.08 | G300E | 41976258.33 | 329.36 | G300E | 0 | 0
1285 | Story42 | C32 | 40 MPa RC Column (62.5 cm x 62.5 cm) | Column | 40MPa | Concrete Rectangular | 625 | 625 | 3906.3 | 2900 | 1.13 | 2771.41 | G300E | 52432000 | 411.4 | G300E | 0 | 0
1286 | Story42 | C33 | 40 MPa RC Column (62.5 cm x 62.5 cm) | Column | 40MPa | Concrete Rectangular | 625 | 625 | 3906.3 | 2900 | 1.13 | 2771.41 | G300E | 50031766.67 | 392.57 | G300E | 0 | 0
1287 | Story42 | C34 | 40 MPa RC Column (62.5 cm x 62.5 cm) | Column | 40MPa | Concrete Rectangular | 625 | 625 | 3906.3 | 2900 | 1.13 | 2771.41 | G300E | 50031766.67 | 392.57 | G300E | 0 | 0
1288 | Story42 | C35 | 40 MPa RC Column (62.5 cm x 62.5 cm) | Column | 40MPa | Concrete Rectangular | 625 | 625 | 3906.3 | 2900 | 1.13 | 2771.41 | G300E | 52431033.33 | 411.39 | G300E | 0 | 0
1289 | Story42 | C36 | 40 MPa RC Column (62.5 cm x 62.5 cm) | Column | 40MPa | Concrete Rectangular | 625 | 625 | 3906.3 | 2975 | 1.16 | 2843.08 | G300E | 41974275 | 329.35 | G300E | 0 | 0
1290 | Story42 | C4 | 40 MPa RC Column (62.5 cm x 62.5 cm) | Column | 40MPa | Concrete Rectangular | 625 | 625 | 3906.3 | 2900 | 1.13 | 2771.41 | G300E | 50032733.33 | 392.58 | G300E | 0 | 0
1291 | Story42 | C5 | 40 MPa RC Column (62.5 cm x 62.5 cm) | Column | 40MPa | Concrete Rectangular | 625 | 625 | 3906.3 | 2900 | 1.13 | 2771.41 | G300E | 52432966.67 | 411.41 | G300E | 0 | 0
1292 | Story42 | C6 | 40 MPa RC Column (62.5 cm x 62.5 cm) | Column | 40MPa | Concrete Rectangular | 625 | 625 | 3906.3 | 2975 | 1.16 | 2843.08 | G300E | 41977250 | 329.37 | G300E | 0 | 0
1293 | Story42 | C7 | 40 MPa RC Column (62.5 cm x 62.5 cm) | Column | 40MPa | Concrete Rectangular | 625 | 625 | 3906.3 | 2900 | 1.13 | 2771.41 | G300E | 52451333.33 | 411.55 | G300E | 0 | 0
1294 | Story42 | C8 | 40 MPa RC Column (62.5 cm x 62.5 cm) | Column | 40MPa | Concrete Rectangular | 625 | 625 | 3906.3 | 2900 | 1.13 | 2771.41 | G300E | 71107033.33 | 557.93 | G300E | 0 | 0
1295 | Story42 | C9 | 40 MPa RC Column (62.5 cm x 62.5 cm) | Column | 40MPa | Concrete Rectangular | 625 | 625 | 3906.3 | 2900 | 1.13 | 2771.41 | G300E | 51352233.33 | 402.93 | G300E | 0 | 0
1296 | Story43 | C1 | 40 MPa RC Column (60 cm x 60 cm) | Column | 40MPa | Concrete Rectangular | 600 | 600 | 3600 | 2900 | 1.04 | 2554.13 | G300E | 51044833.33 | 400.52 | G300E | 0 | 0
1297 | Story43 | C10 | 40 MPa RC Column (60 cm x 60 cm) | Column | 40MPa | Concrete Rectangular | 600 | 600 | 3600 | 2900 | 1.04 | 2554.13 | G300E | 55390966.67 | 434.62 | G300E | 0 | 0
1298 | Story43 | C11 | 40 MPa RC Column (60 cm x 60 cm) | Column | 40MPa | Concrete Rectangular | 600 | 600 | 3600 | 2900 | 1.04 | 2554.13 | G300E | 74104666.67 | 581.45 | G300E | 0 | 0
1299 | Story43 | C12 | 40 MPa RC Column (60 cm x 60 cm) | Column | 40MPa | Concrete Rectangular | 600 | 600 | 3600 | 2900 | 1.04 | 2554.13 | G300E | 54576066.67 | 428.22 | G300E | 0 | 0
1300 | Story43 | C13 | 40 MPa RC Column (60 cm x 60 cm) | Column | 40MPa | Concrete Rectangular | 600 | 600 | 3600 | 2900 | 1.04 | 2554.13 | G300E | 58097633.33 | 455.86 | G300E | 0 | 0
1301 | Story43 | C14 | 40 MPa RC Column (60 cm x 60 cm) | Column | 40MPa | Concrete Rectangular | 600 | 600 | 3600 | 2900 | 1.04 | 2554.13 | G300E | 55368733.33 | 434.44 | G300E | 0 | 0
1302 | Story43 | C17 | 40 MPa RC Column (60 cm x 60 cm) | Column | 40MPa | Concrete Rectangular | 600 | 600 | 3600 | 2900 | 1.04 | 2554.13 | G300E | 55410300 | 434.77 | G300E | 0 | 0
1303 | Story43 | C18 | 40 MPa RC Column (60 cm x 60 cm) | Column | 40MPa | Concrete Rectangular | 600 | 600 | 3600 | 2900 | 1.04 | 2554.13 | G300E | 58103433.33 | 455.9 | G300E | 0 | 0
1304 | Story43 | C19 | 40 MPa RC Column (60 cm x 60 cm) | Column | 40MPa | Concrete Rectangular | 600 | 600 | 3600 | 2900 | 1.04 | 2554.13 | G300E | 58102466.67 | 455.89 | G300E | 0 | 0
1305 | Story43 | C2 | 40 MPa RC Column (60 cm x 60 cm) | Column | 40MPa | Concrete Rectangular | 600 | 600 | 3600 | 2900 | 1.04 | 2554.13 | G300E | 54603133.33 | 428.44 | G300E | 0 | 0
1306 | Story43 | C20 | 40 MPa RC Column (60 cm x 60 cm) | Column | 40MPa | Concrete Rectangular | 600 | 600 | 3600 | 2900 | 1.04 | 2554.13 | G300E | 55395800 | 434.66 | G300E | 0 | 0
1307 | Story43 | C23 | 40 MPa RC Column (60 cm x 60 cm) | Column | 40MPa | Concrete Rectangular | 600 | 600 | 3600 | 2900 | 1.04 | 2554.13 | G300E | 55410300 | 434.77 | G300E | 0 | 0
1308 | Story43 | C24 | 40 MPa RC Column (60 cm x 60 cm) | Column | 40MPa | Concrete Rectangular | 600 | 600 | 3600 | 2900 | 1.04 | 2554.13 | G300E | 58102466.67 | 455.89 | G300E | 0 | 0
1309 | Story43 | C25 | 40 MPa RC Column (60 cm x 60 cm) | Column | 40MPa | Concrete Rectangular | 600 | 600 | 3600 | 2900 | 1.04 | 2554.13 | G300E | 54576066.67 | 428.22 | G300E | 0 | 0
1310 | Story43 | C26 | 40 MPa RC Column (60 cm x 60 cm) | Column | 40MPa | Concrete Rectangular | 600 | 600 | 3600 | 2900 | 1.04 | 2554.13 | G300E | 74107566.67 | 581.48 | G300E | 0 | 0
1311 | Story43 | C27 | 40 MPa RC Column (60 cm x 60 cm) | Column | 40MPa | Concrete Rectangular | 600 | 600 | 3600 | 2900 | 1.04 | 2554.13 | G300E | 55408366.67 | 434.75 | G300E | 0 | 0
1312 | Story43 | C28 | 40 MPa RC Column (60 cm x 60 cm) | Column | 40MPa | Concrete Rectangular | 600 | 600 | 3600 | 2900 | 1.04 | 2554.13 | G300E | 55405466.67 | 434.73 | G300E | 0 | 0
1313 | Story43 | C29 | 40 MPa RC Column (60 cm x 60 cm) | Column | 40MPa | Concrete Rectangular | 600 | 600 | 3600 | 2900 | 1.04 | 2554.13 | G300E | 74104666.67 | 581.45 | G300E | 0 | 0
1314 | Story43 | C3 | 40 MPa RC Column (60 cm x 60 cm) | Column | 40MPa | Concrete Rectangular | 600 | 600 | 3600 | 2900 | 1.04 | 2554.13 | G300E | 58097633.33 | 455.86 | G300E | 0 | 0
1315 | Story43 | C30 | 40 MPa RC Column (60 cm x 60 cm) | Column | 40MPa | Concrete Rectangular | 600 | 600 | 3600 | 2900 | 1.04 | 2554.13 | G300E | 54575100 | 428.22 | G300E | 0 | 0
1316 | Story43 | C31 | 40 MPa RC Column (60 cm x 60 cm) | Column | 40MPa | Concrete Rectangular | 600 | 600 | 3600 | 2900 | 1.04 | 2554.13 | G300E | 51037100 | 400.46 | G300E | 0 | 0
1317 | Story43 | C32 | 40 MPa RC Column (60 cm x 60 cm) | Column | 40MPa | Concrete Rectangular | 600 | 600 | 3600 | 2900 | 1.04 | 2554.13 | G300E | 54576066.67 | 428.22 | G300E | 0 | 0
1318 | Story43 | C33 | 40 MPa RC Column (60 cm x 60 cm) | Column | 40MPa | Concrete Rectangular | 600 | 600 | 3600 | 2900 | 1.04 | 2554.13 | G300E | 58102466.67 | 455.89 | G300E | 0 | 0
1319 | Story43 | C34 | 40 MPa RC Column (60 cm x 60 cm) | Column | 40MPa | Concrete Rectangular | 600 | 600 | 3600 | 2900 | 1.04 | 2554.13 | G300E | 58102466.67 | 455.89 | G300E | 0 | 0
1320 | Story43 | C35 | 40 MPa RC Column (60 cm x 60 cm) | Column | 40MPa | Concrete Rectangular | 600 | 600 | 3600 | 2900 | 1.04 | 2554.13 | G300E | 54575100 | 428.22 | G300E | 0 | 0
1321 | Story43 | C36 | 40 MPa RC Column (60 cm x 60 cm) | Column | 40MPa | Concrete Rectangular | 600 | 600 | 3600 | 2900 | 1.04 | 2554.13 | G300E | 51034200 | 400.43 | G300E | 0 | 0
1322 | Story43 | C4 | 40 MPa RC Column (60 cm x 60 cm) | Column | 40MPa | Concrete Rectangular | 600 | 600 | 3600 | 2900 | 1.04 | 2554.13 | G300E | 58102466.67 | 455.89 | G300E | 0 | 0
1323 | Story43 | C5 | 40 MPa RC Column (60 cm x 60 cm) | Column | 40MPa | Concrete Rectangular | 600 | 600 | 3600 | 2900 | 1.04 | 2554.13 | G300E | 54577033.33 | 428.23 | G300E | 0 | 0
1324 | Story43 | C6 | 40 MPa RC Column (60 cm x 60 cm) | Column | 40MPa | Concrete Rectangular | 600 | 600 | 3600 | 2900 | 1.04 | 2554.13 | G300E | 51037100 | 400.46 | G300E | 0 | 0
1325 | Story43 | C7 | 40 MPa RC Column (60 cm x 60 cm) | Column | 40MPa | Concrete Rectangular | 600 | 600 | 3600 | 2900 | 1.04 | 2554.13 | G300E | 54600233.33 | 428.41 | G300E | 0 | 0
1326 | Story43 | C8 | 40 MPa RC Column (60 cm x 60 cm) | Column | 40MPa | Concrete Rectangular | 600 | 600 | 3600 | 2900 | 1.04 | 2554.13 | G300E | 74146233.33 | 581.78 | G300E | 0 | 0
1327 | Story43 | C9 | 40 MPa RC Column (60 cm x 60 cm) | Column | 40MPa | Concrete Rectangular | 600 | 600 | 3600 | 2900 | 1.04 | 2554.13 | G300E | 55362933.33 | 434.4 | G300E | 0 | 0
1328 | Story44 | C1 | 40 MPa RC Column (60 cm x 60 cm) | Column | 40MPa | Concrete Rectangular | 600 | 600 | 3600 | 2900 | 1.04 | 2554.13 | G300E | 46203766.67 | 362.53 | G300E | 0 | 0
1329 | Story44 | C10 | 40 MPa RC Column (60 cm x 60 cm) | Column | 40MPa | Concrete Rectangular | 600 | 600 | 3600 | 2900 | 1.04 | 2554.13 | G300E | 47751400 | 374.68 | G300E | 0 | 0
1330 | Story44 | C11 | 40 MPa RC Column (60 cm x 60 cm) | Column | 40MPa | Concrete Rectangular | 600 | 600 | 3600 | 2900 | 1.04 | 2554.13 | G300E | 66150933.33 | 519.04 | G300E | 0 | 0
1331 | Story44 | C12 | 40 MPa RC Column (60 cm x 60 cm) | Column | 40MPa | Concrete Rectangular | 600 | 600 | 3600 | 2900 | 1.04 | 2554.13 | G300E | 45980466.67 | 360.78 | G300E | 0 | 0
1332 | Story44 | C13 | 40 MPa RC Column (60 cm x 60 cm) | Column | 40MPa | Concrete Rectangular | 600 | 600 | 3600 | 2900 | 1.04 | 2554.13 | G300E | 51475966.67 | 403.9 | G300E | 0 | 0
1333 | Story44 | C14 | 40 MPa RC Column (60 cm x 60 cm) | Column | 40MPa | Concrete Rectangular | 600 | 600 | 3600 | 2900 | 1.04 | 2554.13 | G300E | 47731100 | 374.52 | G300E | 0 | 0
1334 | Story44 | C17 | 40 MPa RC Column (60 cm x 60 cm) | Column | 40MPa | Concrete Rectangular | 600 | 600 | 3600 | 2900 | 1.04 | 2554.13 | G300E | 47771700 | 374.83 | G300E | 0 | 0
1335 | Story44 | C18 | 40 MPa RC Column (60 cm x 60 cm) | Column | 40MPa | Concrete Rectangular | 600 | 600 | 3600 | 2900 | 1.04 | 2554.13 | G300E | 51484666.67 | 403.97 | G300E | 0 | 0
1336 | Story44 | C19 | 40 MPa RC Column (60 cm x 60 cm) | Column | 40MPa | Concrete Rectangular | 600 | 600 | 3600 | 2900 | 1.04 | 2554.13 | G300E | 51482733.33 | 403.95 | G300E | 0 | 0
1337 | Story44 | C2 | 40 MPa RC Column (60 cm x 60 cm) | Column | 40MPa | Concrete Rectangular | 600 | 600 | 3600 | 2900 | 1.04 | 2554.13 | G300E | 45983366.67 | 360.8 | G300E | 0 | 0
1338 | Story44 | C20 | 40 MPa RC Column (60 cm x 60 cm) | Column | 40MPa | Concrete Rectangular | 600 | 600 | 3600 | 2900 | 1.04 | 2554.13 | G300E | 47756233.33 | 374.71 | G300E | 0 | 0
1339 | Story44 | C23 | 40 MPa RC Column (60 cm x 60 cm) | Column | 40MPa | Concrete Rectangular | 600 | 600 | 3600 | 2900 | 1.04 | 2554.13 | G300E | 47771700 | 374.83 | G300E | 0 | 0
1340 | Story44 | C24 | 40 MPa RC Column (60 cm x 60 cm) | Column | 40MPa | Concrete Rectangular | 600 | 600 | 3600 | 2900 | 1.04 | 2554.13 | G300E | 51482733.33 | 403.95 | G300E | 0 | 0
1341 | Story44 | C25 | 40 MPa RC Column (60 cm x 60 cm) | Column | 40MPa | Concrete Rectangular | 600 | 600 | 3600 | 2900 | 1.04 | 2554.13 | G300E | 45980466.67 | 360.78 | G300E | 0 | 0
1342 | Story44 | C26 | 40 MPa RC Column (60 cm x 60 cm) | Column | 40MPa | Concrete Rectangular | 600 | 600 | 3600 | 2900 | 1.04 | 2554.13 | G300E | 66153833.33 | 519.07 | G300E | 0 | 0
1343 | Story44 | C27 | 40 MPa RC Column (60 cm x 60 cm) | Column | 40MPa | Concrete Rectangular | 600 | 600 | 3600 | 2900 | 1.04 | 2554.13 | G300E | 47768800 | 374.81 | G300E | 0 | 0
1344 | Story44 | C28 | 40 MPa RC Column (60 cm x 60 cm) | Column | 40MPa | Concrete Rectangular | 600 | 600 | 3600 | 2900 | 1.04 | 2554.13 | G300E | 47764933.33 | 374.78 | G300E | 0 | 0
1345 | Story44 | C29 | 40 MPa RC Column (60 cm x 60 cm) | Column | 40MPa | Concrete Rectangular | 600 | 600 | 3600 | 2900 | 1.04 | 2554.13 | G300E | 66150933.33 | 519.04 | G300E | 0 | 0
1346 | Story44 | C3 | 40 MPa RC Column (60 cm x 60 cm) | Column | 40MPa | Concrete Rectangular | 600 | 600 | 3600 | 2900 | 1.04 | 2554.13 | G300E | 51476933.33 | 403.91 | G300E | 0 | 0
1347 | Story44 | C30 | 40 MPa RC Column (60 cm x 60 cm) | Column | 40MPa | Concrete Rectangular | 600 | 600 | 3600 | 2900 | 1.04 | 2554.13 | G300E | 45977566.67 | 360.76 | G300E | 0 | 0
1348 | Story44 | C31 | 40 MPa RC Column (60 cm x 60 cm) | Column | 40MPa | Concrete Rectangular | 600 | 600 | 3600 | 2900 | 1.04 | 2554.13 | G300E | 46197000 | 362.48 | G300E | 0 | 0
1349 | Story44 | C32 | 40 MPa RC Column (60 cm x 60 cm) | Column | 40MPa | Concrete Rectangular | 600 | 600 | 3600 | 2900 | 1.04 | 2554.13 | G300E | 45980466.67 | 360.78 | G300E | 0 | 0
1350 | Story44 | C33 | 40 MPa RC Column (60 cm x 60 cm) | Column | 40MPa | Concrete Rectangular | 600 | 600 | 3600 | 2900 | 1.04 | 2554.13 | G300E | 51482733.33 | 403.95 | G300E | 0 | 0
1351 | Story44 | C34 | 40 MPa RC Column (60 cm x 60 cm) | Column | 40MPa | Concrete Rectangular | 600 | 600 | 3600 | 2900 | 1.04 | 2554.13 | G300E | 51482733.33 | 403.95 | G300E | 0 | 0
1352 | Story44 | C35 | 40 MPa RC Column (60 cm x 60 cm) | Column | 40MPa | Concrete Rectangular | 600 | 600 | 3600 | 2900 | 1.04 | 2554.13 | G300E | 45977566.67 | 360.76 | G300E | 0 | 0
1353 | Story44 | C36 | 40 MPa RC Column (60 cm x 60 cm) | Column | 40MPa | Concrete Rectangular | 600 | 600 | 3600 | 2900 | 1.04 | 2554.13 | G300E | 46195066.67 | 362.46 | G300E | 0 | 0
1354 | Story44 | C4 | 40 MPa RC Column (60 cm x 60 cm) | Column | 40MPa | Concrete Rectangular | 600 | 600 | 3600 | 2900 | 1.04 | 2554.13 | G300E | 51481766.67 | 403.95 | G300E | 0 | 0
1355 | Story44 | C5 | 40 MPa RC Column (60 cm x 60 cm) | Column | 40MPa | Concrete Rectangular | 600 | 600 | 3600 | 2900 | 1.04 | 2554.13 | G300E | 45980466.67 | 360.78 | G300E | 0 | 0
1356 | Story44 | C6 | 40 MPa RC Column (60 cm x 60 cm) | Column | 40MPa | Concrete Rectangular | 600 | 600 | 3600 | 2900 | 1.04 | 2554.13 | G300E | 46197966.67 | 362.49 | G300E | 0 | 0
1357 | Story44 | C7 | 40 MPa RC Column (60 cm x 60 cm) | Column | 40MPa | Concrete Rectangular | 600 | 600 | 3600 | 2900 | 1.04 | 2554.13 | G300E | 45983366.67 | 360.8 | G300E | 0 | 0
1358 | Story44 | C8 | 40 MPa RC Column (60 cm x 60 cm) | Column | 40MPa | Concrete Rectangular | 600 | 600 | 3600 | 2900 | 1.04 | 2554.13 | G300E | 66190566.67 | 519.36 | G300E | 0 | 0
1359 | Story44 | C9 | 40 MPa RC Column (60 cm x 60 cm) | Column | 40MPa | Concrete Rectangular | 600 | 600 | 3600 | 2900 | 1.04 | 2554.13 | G300E | 47725300 | 374.47 | G300E | 0 | 0
1360 | Story45 | C1 | 40 MPa RC Column (57.5 cm x 57.5 cm) | Column | 40MPa | Concrete Rectangular | 575 | 575 | 3306.3 | 2900 | 0.96 | 2345.72 | G300E | 52335333.33 | 410.64 | G300E | 0 | 0
1361 | Story45 | C10 | 40 MPa RC Column (57.5 cm x 57.5 cm) | Column | 40MPa | Concrete Rectangular | 575 | 575 | 3306.3 | 2900 | 0.96 | 2345.72 | G300E | 51180166.67 | 401.58 | G300E | 0 | 0
1362 | Story45 | C11 | 40 MPa RC Column (57.5 cm x 57.5 cm) | Column | 40MPa | Concrete Rectangular | 575 | 575 | 3306.3 | 2900 | 0.96 | 2345.72 | G300E | 69687000 | 546.79 | G300E | 0 | 0
1363 | Story45 | C12 | 40 MPa RC Column (57.5 cm x 57.5 cm) | Column | 40MPa | Concrete Rectangular | 575 | 575 | 3306.3 | 2900 | 0.96 | 2345.72 | G300E | 53298133.33 | 418.2 | G300E | 0 | 0
1364 | Story45 | C13 | 40 MPa RC Column (57.5 cm x 57.5 cm) | Column | 40MPa | Concrete Rectangular | 575 | 575 | 3306.3 | 2900 | 0.96 | 2345.72 | G300E | 52725866.67 | 413.71 | G300E | 0 | 0
1365 | Story45 | C14 | 40 MPa RC Column (57.5 cm x 57.5 cm) | Column | 40MPa | Concrete Rectangular | 575 | 575 | 3306.3 | 2900 | 0.96 | 2345.72 | G300E | 51160833.33 | 401.43 | G300E | 0 | 0
1366 | Story45 | C17 | 40 MPa RC Column (57.5 cm x 57.5 cm) | Column | 40MPa | Concrete Rectangular | 575 | 575 | 3306.3 | 2900 | 0.96 | 2345.72 | G300E | 51199500 | 401.73 | G300E | 0 | 0
1367 | Story45 | C18 | 40 MPa RC Column (57.5 cm x 57.5 cm) | Column | 40MPa | Concrete Rectangular | 575 | 575 | 3306.3 | 2900 | 0.96 | 2345.72 | G300E | 52722000 | 413.68 | G300E | 0 | 0
1368 | Story45 | C19 | 40 MPa RC Column (57.5 cm x 57.5 cm) | Column | 40MPa | Concrete Rectangular | 575 | 575 | 3306.3 | 2900 | 0.96 | 2345.72 | G300E | 52723933.33 | 413.69 | G300E | 0 | 0
1369 | Story45 | C2 | 40 MPa RC Column (57.5 cm x 57.5 cm) | Column | 40MPa | Concrete Rectangular | 575 | 575 | 3306.3 | 2900 | 0.96 | 2345.72 | G300E | 53282666.67 | 418.08 | G300E | 0 | 0
1370 | Story45 | C20 | 40 MPa RC Column (57.5 cm x 57.5 cm) | Column | 40MPa | Concrete Rectangular | 575 | 575 | 3306.3 | 2900 | 0.96 | 2345.72 | G300E | 51185966.67 | 401.62 | G300E | 0 | 0
1371 | Story45 | C23 | 40 MPa RC Column (57.5 cm x 57.5 cm) | Column | 40MPa | Concrete Rectangular | 575 | 575 | 3306.3 | 2900 | 0.96 | 2345.72 | G300E | 51199500 | 401.73 | G300E | 0 | 0
1372 | Story45 | C24 | 40 MPa RC Column (57.5 cm x 57.5 cm) | Column | 40MPa | Concrete Rectangular | 575 | 575 | 3306.3 | 2900 | 0.96 | 2345.72 | G300E | 52722000 | 413.68 | G300E | 0 | 0
1373 | Story45 | C25 | 40 MPa RC Column (57.5 cm x 57.5 cm) | Column | 40MPa | Concrete Rectangular | 575 | 575 | 3306.3 | 2900 | 0.96 | 2345.72 | G300E | 53298133.33 | 418.2 | G300E | 0 | 0
1374 | Story45 | C26 | 40 MPa RC Column (57.5 cm x 57.5 cm) | Column | 40MPa | Concrete Rectangular | 575 | 575 | 3306.3 | 2900 | 0.96 | 2345.72 | G300E | 69688933.33 | 546.81 | G300E | 0 | 0
1375 | Story45 | C27 | 40 MPa RC Column (57.5 cm x 57.5 cm) | Column | 40MPa | Concrete Rectangular | 575 | 575 | 3306.3 | 2900 | 0.96 | 2345.72 | G300E | 51196600 | 401.71 | G300E | 0 | 0
1376 | Story45 | C28 | 40 MPa RC Column (57.5 cm x 57.5 cm) | Column | 40MPa | Concrete Rectangular | 575 | 575 | 3306.3 | 2900 | 0.96 | 2345.72 | G300E | 51193700 | 401.68 | G300E | 0 | 0
1377 | Story45 | C29 | 40 MPa RC Column (57.5 cm x 57.5 cm) | Column | 40MPa | Concrete Rectangular | 575 | 575 | 3306.3 | 2900 | 0.96 | 2345.72 | G300E | 69687966.67 | 546.8 | G300E | 0 | 0
1378 | Story45 | C3 | 40 MPa RC Column (57.5 cm x 57.5 cm) | Column | 40MPa | Concrete Rectangular | 575 | 575 | 3306.3 | 2900 | 0.96 | 2345.72 | G300E | 52726833.33 | 413.71 | G300E | 0 | 0
1379 | Story45 | C30 | 40 MPa RC Column (57.5 cm x 57.5 cm) | Column | 40MPa | Concrete Rectangular | 575 | 575 | 3306.3 | 2900 | 0.96 | 2345.72 | G300E | 53296200 | 418.18 | G300E | 0 | 0
1380 | Story45 | C31 | 40 MPa RC Column (57.5 cm x 57.5 cm) | Column | 40MPa | Concrete Rectangular | 575 | 575 | 3306.3 | 2900 | 0.96 | 2345.72 | G300E | 52341133.33 | 410.69 | G300E | 0 | 0
1381 | Story45 | C32 | 40 MPa RC Column (57.5 cm x 57.5 cm) | Column | 40MPa | Concrete Rectangular | 575 | 575 | 3306.3 | 2900 | 0.96 | 2345.72 | G300E | 53298133.33 | 418.2 | G300E | 0 | 0
1382 | Story45 | C33 | 40 MPa RC Column (57.5 cm x 57.5 cm) | Column | 40MPa | Concrete Rectangular | 575 | 575 | 3306.3 | 2900 | 0.96 | 2345.72 | G300E | 52722000 | 413.68 | G300E | 0 | 0
1383 | Story45 | C34 | 40 MPa RC Column (57.5 cm x 57.5 cm) | Column | 40MPa | Concrete Rectangular | 575 | 575 | 3306.3 | 2900 | 0.96 | 2345.72 | G300E | 52722000 | 413.68 | G300E | 0 | 0
1384 | Story45 | C35 | 40 MPa RC Column (57.5 cm x 57.5 cm) | Column | 40MPa | Concrete Rectangular | 575 | 575 | 3306.3 | 2900 | 0.96 | 2345.72 | G300E | 53296200 | 418.18 | G300E | 0 | 0
1385 | Story45 | C36 | 40 MPa RC Column (57.5 cm x 57.5 cm) | Column | 40MPa | Concrete Rectangular | 575 | 575 | 3306.3 | 2900 | 0.96 | 2345.72 | G300E | 52338233.33 | 410.67 | G300E | 0 | 0
1386 | Story45 | C4 | 40 MPa RC Column (57.5 cm x 57.5 cm) | Column | 40MPa | Concrete Rectangular | 575 | 575 | 3306.3 | 2900 | 0.96 | 2345.72 | G300E | 52723933.33 | 413.69 | G300E | 0 | 0
1387 | Story45 | C5 | 40 MPa RC Column (57.5 cm x 57.5 cm) | Column | 40MPa | Concrete Rectangular | 575 | 575 | 3306.3 | 2900 | 0.96 | 2345.72 | G300E | 53298133.33 | 418.2 | G300E | 0 | 0
1388 | Story45 | C6 | 40 MPa RC Column (57.5 cm x 57.5 cm) | Column | 40MPa | Concrete Rectangular | 575 | 575 | 3306.3 | 2900 | 0.96 | 2345.72 | G300E | 52341133.33 | 410.69 | G300E | 0 | 0
1389 | Story45 | C7 | 40 MPa RC Column (57.5 cm x 57.5 cm) | Column | 40MPa | Concrete Rectangular | 575 | 575 | 3306.3 | 2900 | 0.96 | 2345.72 | G300E | 53285566.67 | 418.1 | G300E | 0 | 0
1390 | Story45 | C8 | 40 MPa RC Column (57.5 cm x 57.5 cm) | Column | 40MPa | Concrete Rectangular | 575 | 575 | 3306.3 | 2900 | 0.96 | 2345.72 | G300E | 69721800 | 547.06 | G300E | 0 | 0
1391 | Story45 | C9 | 40 MPa RC Column (57.5 cm x 57.5 cm) | Column | 40MPa | Concrete Rectangular | 575 | 575 | 3306.3 | 2900 | 0.96 | 2345.72 | G300E | 51156000 | 401.39 | G300E | 0 | 0
1392 | Story46 | C1 | 40 MPa RC Column (57.5 cm x 57.5 cm) | Column | 40MPa | Concrete Rectangular | 575 | 575 | 3306.3 | 2900 | 0.96 | 2345.72 | G300E | 49183033.33 | 385.91 | G300E | 0 | 0
1393 | Story46 | C10 | 40 MPa RC Column (57.5 cm x 57.5 cm) | Column | 40MPa | Concrete Rectangular | 575 | 575 | 3306.3 | 2900 | 0.96 | 2345.72 | G300E | 44724766.67 | 350.93 | G300E | 0 | 0
1394 | Story46 | C11 | 40 MPa RC Column (57.5 cm x 57.5 cm) | Column | 40MPa | Concrete Rectangular | 575 | 575 | 3306.3 | 2900 | 0.96 | 2345.72 | G300E | 61455833.33 | 482.21 | G300E | 0 | 0
1395 | Story46 | C12 | 40 MPa RC Column (57.5 cm x 57.5 cm) | Column | 40MPa | Concrete Rectangular | 575 | 575 | 3306.3 | 2900 | 0.96 | 2345.72 | G300E | 48186400 | 378.09 | G300E | 0 | 0
1396 | Story46 | C13 | 40 MPa RC Column (57.5 cm x 57.5 cm) | Column | 40MPa | Concrete Rectangular | 575 | 575 | 3306.3 | 2900 | 0.96 | 2345.72 | G300E | 43207100 | 339.02 | G300E | 0 | 0
1397 | Story46 | C14 | 40 MPa RC Column (57.5 cm x 57.5 cm) | Column | 40MPa | Concrete Rectangular | 575 | 575 | 3306.3 | 2900 | 0.96 | 2345.72 | G300E | 44709300 | 350.81 | G300E | 0 | 0
1398 | Story46 | C17 | 40 MPa RC Column (57.5 cm x 57.5 cm) | Column | 40MPa | Concrete Rectangular | 575 | 575 | 3306.3 | 2900 | 0.96 | 2345.72 | G300E | 44742166.67 | 351.06 | G300E | 0 | 0
1399 | Story46 | C18 | 40 MPa RC Column (57.5 cm x 57.5 cm) | Column | 40MPa | Concrete Rectangular | 575 | 575 | 3306.3 | 2900 | 0.96 | 2345.72 | G300E | 43212900 | 339.06 | G300E | 0 | 0
1400 | Story46 | C19 | 40 MPa RC Column (57.5 cm x 57.5 cm) | Column | 40MPa | Concrete Rectangular | 575 | 575 | 3306.3 | 2900 | 0.96 | 2345.72 | G300E | 43211933.33 | 339.06 | G300E | 0 | 0
1401 | Story46 | C2 | 40 MPa RC Column (57.5 cm x 57.5 cm) | Column | 40MPa | Concrete Rectangular | 575 | 575 | 3306.3 | 2900 | 0.96 | 2345.72 | G300E | 48204766.67 | 378.23 | G300E | 0 | 0
1402 | Story46 | C20 | 40 MPa RC Column (57.5 cm x 57.5 cm) | Column | 40MPa | Concrete Rectangular | 575 | 575 | 3306.3 | 2900 | 0.96 | 2345.72 | G300E | 44729600 | 350.97 | G300E | 0 | 0
1403 | Story46 | C23 | 40 MPa RC Column (57.5 cm x 57.5 cm) | Column | 40MPa | Concrete Rectangular | 575 | 575 | 3306.3 | 2900 | 0.96 | 2345.72 | G300E | 44742166.67 | 351.06 | G300E | 0 | 0
1404 | Story46 | C24 | 40 MPa RC Column (57.5 cm x 57.5 cm) | Column | 40MPa | Concrete Rectangular | 575 | 575 | 3306.3 | 2900 | 0.96 | 2345.72 | G300E | 43211933.33 | 339.06 | G300E | 0 | 0
1405 | Story46 | C25 | 40 MPa RC Column (57.5 cm x 57.5 cm) | Column | 40MPa | Concrete Rectangular | 575 | 575 | 3306.3 | 2900 | 0.96 | 2345.72 | G300E | 48186400 | 378.09 | G300E | 0 | 0
1406 | Story46 | C26 | 40 MPa RC Column (57.5 cm x 57.5 cm) | Column | 40MPa | Concrete Rectangular | 575 | 575 | 3306.3 | 2900 | 0.96 | 2345.72 | G300E | 61458733.33 | 482.23 | G300E | 0 | 0
1407 | Story46 | C27 | 40 MPa RC Column (57.5 cm x 57.5 cm) | Column | 40MPa | Concrete Rectangular | 575 | 575 | 3306.3 | 2900 | 0.96 | 2345.72 | G300E | 44740233.33 | 351.05 | G300E | 0 | 0
1408 | Story46 | C28 | 40 MPa RC Column (57.5 cm x 57.5 cm) | Column | 40MPa | Concrete Rectangular | 575 | 575 | 3306.3 | 2900 | 0.96 | 2345.72 | G300E | 44737333.33 | 351.03 | G300E | 0 | 0
1409 | Story46 | C29 | 40 MPa RC Column (57.5 cm x 57.5 cm) | Column | 40MPa | Concrete Rectangular | 575 | 575 | 3306.3 | 2900 | 0.96 | 2345.72 | G300E | 61455833.33 | 482.21 | G300E | 0 | 0
1410 | Story46 | C3 | 40 MPa RC Column (57.5 cm x 57.5 cm) | Column | 40MPa | Concrete Rectangular | 575 | 575 | 3306.3 | 2900 | 0.96 | 2345.72 | G300E | 43207100 | 339.02 | G300E | 0 | 0
1411 | Story46 | C30 | 40 MPa RC Column (57.5 cm x 57.5 cm) | Column | 40MPa | Concrete Rectangular | 575 | 575 | 3306.3 | 2900 | 0.96 | 2345.72 | G300E | 48185433.33 | 378.08 | G300E | 0 | 0
1412 | Story46 | C31 | 40 MPa RC Column (57.5 cm x 57.5 cm) | Column | 40MPa | Concrete Rectangular | 575 | 575 | 3306.3 | 2900 | 0.96 | 2345.72 | G300E | 49157900 | 385.71 | G300E | 0 | 0
1413 | Story46 | C32 | 40 MPa RC Column (57.5 cm x 57.5 cm) | Column | 40MPa | Concrete Rectangular | 575 | 575 | 3306.3 | 2900 | 0.96 | 2345.72 | G300E | 48186400 | 378.09 | G300E | 0 | 0
1414 | Story46 | C33 | 40 MPa RC Column (57.5 cm x 57.5 cm) | Column | 40MPa | Concrete Rectangular | 575 | 575 | 3306.3 | 2900 | 0.96 | 2345.72 | G300E | 43212900 | 339.06 | G300E | 0 | 0
1415 | Story46 | C34 | 40 MPa RC Column (57.5 cm x 57.5 cm) | Column | 40MPa | Concrete Rectangular | 575 | 575 | 3306.3 | 2900 | 0.96 | 2345.72 | G300E | 43211933.33 | 339.06 | G300E | 0 | 0
1416 | Story46 | C35 | 40 MPa RC Column (57.5 cm x 57.5 cm) | Column | 40MPa | Concrete Rectangular | 575 | 575 | 3306.3 | 2900 | 0.96 | 2345.72 | G300E | 48185433.33 | 378.08 | G300E | 0 | 0
1417 | Story46 | C36 | 40 MPa RC Column (57.5 cm x 57.5 cm) | Column | 40MPa | Concrete Rectangular | 575 | 575 | 3306.3 | 2900 | 0.96 | 2345.72 | G300E | 49155000 | 385.69 | G300E | 0 | 0
1418 | Story46 | C4 | 40 MPa RC Column (57.5 cm x 57.5 cm) | Column | 40MPa | Concrete Rectangular | 575 | 575 | 3306.3 | 2900 | 0.96 | 2345.72 | G300E | 43211933.33 | 339.06 | G300E | 0 | 0
1419 | Story46 | C5 | 40 MPa RC Column (57.5 cm x 57.5 cm) | Column | 40MPa | Concrete Rectangular | 575 | 575 | 3306.3 | 2900 | 0.96 | 2345.72 | G300E | 48186400 | 378.09 | G300E | 0 | 0
1420 | Story46 | C6 | 40 MPa RC Column (57.5 cm x 57.5 cm) | Column | 40MPa | Concrete Rectangular | 575 | 575 | 3306.3 | 2900 | 0.96 | 2345.72 | G300E | 49157900 | 385.71 | G300E | 0 | 0
1421 | Story46 | C7 | 40 MPa RC Column (57.5 cm x 57.5 cm) | Column | 40MPa | Concrete Rectangular | 575 | 575 | 3306.3 | 2900 | 0.96 | 2345.72 | G300E | 48203800 | 378.22 | G300E | 0 | 0
1422 | Story46 | C8 | 40 MPa RC Column (57.5 cm x 57.5 cm) | Column | 40MPa | Concrete Rectangular | 575 | 575 | 3306.3 | 2900 | 0.96 | 2345.72 | G300E | 61495466.67 | 482.52 | G300E | 0 | 0
1423 | Story46 | C9 | 40 MPa RC Column (57.5 cm x 57.5 cm) | Column | 40MPa | Concrete Rectangular | 575 | 575 | 3306.3 | 2900 | 0.96 | 2345.72 | G300E | 44703500 | 350.76 | G300E | 0 | 0
1424 | Story46 | D17 | 40 MPa RC Column (100 cm x 100 cm) | Column | 40MPa | Concrete Rectangular | 1000 | 1000 | 10000 | 25104.8 | 25.1 | 61418.47 | G300E | 1636081908.07 | 12837.31 | G300E | 0 | 0
1425 | Story46 | D18 | 40 MPa RC Column (100 cm x 100 cm) | Column | 40MPa | Concrete Rectangular | 1000 | 1000 | 10000 | 25104.8 | 25.1 | 61418.47 | G300E | 1636127933.53 | 12837.67 | G300E | 0 | 0
1426 | Story46 | D19 | 40 MPa RC Column (97.5 cm x 97.5 cm) | Column | 40MPa | Concrete Rectangular | 975 | 975 | 9506.3 | 25104.8 | 23.87 | 58385.93 | G300E | 1604226008.93 | 12587.35 | G300E | 0 | 0
1427 | Story46 | D20 | 40 MPa RC Column (97.5 cm x 97.5 cm) | Column | 40MPa | Concrete Rectangular | 975 | 975 | 9506.3 | 25104.8 | 23.87 | 58385.93 | G300E | 1604052367.4 | 12585.99 | G300E | 0 | 0
1428 | Story46 | D21 | 40 MPa RC Column (100 cm x 100 cm) | Column | 40MPa | Concrete Rectangular | 1000 | 1000 | 10000 | 25104.8 | 25.1 | 61418.47 | G300E | 1636205340 | 12838.27 | G300E | 0 | 0
1429 | Story46 | D22 | 40 MPa RC Column (100 cm x 100 cm) | Column | 40MPa | Concrete Rectangular | 1000 | 1000 | 10000 | 25104.8 | 25.1 | 61418.47 | G300E | 1636378981.53 | 12839.64 | G300E | 0 | 0
1430 | Story46 | D23 | 40 MPa RC Column (97.5 cm x 97.5 cm) | Column | 40MPa | Concrete Rectangular | 975 | 975 | 9506.3 | 25104.8 | 23.87 | 58385.93 | G300E | 1604219732.73 | 12587.3 | G300E | 0 | 0
1431 | Story46 | D24 | 40 MPa RC Column (97.5 cm x 97.5 cm) | Column | 40MPa | Concrete Rectangular | 975 | 975 | 9506.3 | 25104.8 | 23.87 | 58385.93 | G300E | 1604029354.67 | 12585.81 | G300E | 0 | 0
1432 | Story46 | D25 | 40 MPa RC Column (97.5 cm x 97.5 cm) | Column | 40MPa | Concrete Rectangular | 975 | 975 | 9506.3 | 25104.8 | 23.87 | 58385.93 | G300E | 1603583744.47 | 12582.31 | G300E | 0 | 0
1433 | Story46 | D26 | 40 MPa RC Column (97.5 cm x 97.5 cm) | Column | 40MPa | Concrete Rectangular | 975 | 975 | 9506.3 | 25104.8 | 23.87 | 58385.93 | G300E | 1603790859.07 | 12583.94 | G300E | 0 | 0
1434 | Story46 | D27 | 40 MPa RC Column (100 cm x 100 cm) | Column | 40MPa | Concrete Rectangular | 1000 | 1000 | 10000 | 25104.8 | 25.1 | 61418.47 | G300E | 1636211616.2 | 12838.32 | G300E | 0 | 0
1435 | Story46 | D28 | 40 MPa RC Column (100 cm x 100 cm) | Column | 40MPa | Concrete Rectangular | 1000 | 1000 | 10000 | 25104.8 | 25.1 | 61418.47 | G300E | 1636366429.13 | 12839.54 | G300E | 0 | 0
1436 | Story46 | D29 | 40 MPa RC Column (97.5 cm x 97.5 cm) | Column | 40MPa | Concrete Rectangular | 975 | 975 | 9506.3 | 25104.8 | 23.87 | 58385.93 | G300E | 1603602573.07 | 12582.46 | G300E | 0 | 0
1437 | Story46 | D30 | 40 MPa RC Column (97.5 cm x 97.5 cm) | Column | 40MPa | Concrete Rectangular | 975 | 975 | 9506.3 | 25104.8 | 23.87 | 58385.93 | G300E | 1603799227.33 | 12584 | G300E | 0 | 0
1438 | Story46 | D31 | 40 MPa RC Column (100 cm x 100 cm) | Column | 40MPa | Concrete Rectangular | 1000 | 1000 | 10000 | 25104.8 | 25.1 | 61418.47 | G300E | 1636276470.27 | 12838.83 | G300E | 0 | 0
1439 | Story46 | D32 | 40 MPa RC Column (100 cm x 100 cm) | Column | 40MPa | Concrete Rectangular | 1000 | 1000 | 10000 | 25104.8 | 25.1 | 61418.47 | G300E | 1636270194.07 | 12838.78 | G300E | 0 | 0
1440 | Story47 | C1 | 40 MPa RC Column (55 cm x 55 cm) | Column | 40MPa | Concrete Rectangular | 550 | 550 | 3025 | 2975 | 0.9 | 2201.68 | G300E | 34460416.67 | 270.39 | G300E | 0 | 0
1441 | Story47 | C10 | 40 MPa RC Column (55 cm x 55 cm) | Column | 40MPa | Concrete Rectangular | 550 | 550 | 3025 | 2900 | 0.88 | 2146.18 | G300E | 47809400 | 375.13 | G300E | 0 | 0
1442 | Story47 | C11 | 40 MPa RC Column (55 cm x 55 cm) | Column | 40MPa | Concrete Rectangular | 550 | 550 | 3025 | 2900 | 0.88 | 2146.18 | G300E | 63634700 | 499.3 | G300E | 0 | 0
1443 | Story47 | C12 | 40 MPa RC Column (55 cm x 55 cm) | Column | 40MPa | Concrete Rectangular | 550 | 550 | 3025 | 2900 | 0.88 | 2146.18 | G300E | 48579833.33 | 381.18 | G300E | 0 | 0
1444 | Story47 | C13 | 40 MPa RC Column (55 cm x 55 cm) | Column | 40MPa | Concrete Rectangular | 550 | 550 | 3025 | 2900 | 0.88 | 2146.18 | G300E | 46121600 | 361.89 | G300E | 0 | 0
1445 | Story47 | C14 | 40 MPa RC Column (55 cm x 55 cm) | Column | 40MPa | Concrete Rectangular | 550 | 550 | 3025 | 2900 | 0.88 | 2146.18 | G300E | 47794900 | 375.02 | G300E | 0 | 0
1446 | Story47 | C17 | 40 MPa RC Column (55 cm x 55 cm) | Column | 40MPa | Concrete Rectangular | 550 | 550 | 3025 | 2900 | 0.88 | 2146.18 | G300E | 47826800 | 375.27 | G300E | 0 | 0
1447 | Story47 | C18 | 40 MPa RC Column (55 cm x 55 cm) | Column | 40MPa | Concrete Rectangular | 550 | 550 | 3025 | 2900 | 0.88 | 2146.18 | G300E | 46123533.33 | 361.9 | G300E | 0 | 0
1448 | Story47 | C19 | 40 MPa RC Column (55 cm x 55 cm) | Column | 40MPa | Concrete Rectangular | 550 | 550 | 3025 | 2900 | 0.88 | 2146.18 | G300E | 46122566.67 | 361.89 | G300E | 0 | 0
1449 | Story47 | C2 | 40 MPa RC Column (55 cm x 55 cm) | Column | 40MPa | Concrete Rectangular | 550 | 550 | 3025 | 2900 | 0.88 | 2146.18 | G300E | 48604966.67 | 381.37 | G300E | 0 | 0
1450 | Story47 | C20 | 40 MPa RC Column (55 cm x 55 cm) | Column | 40MPa | Concrete Rectangular | 550 | 550 | 3025 | 2900 | 0.88 | 2146.18 | G300E | 47814233.33 | 375.17 | G300E | 0 | 0
1451 | Story47 | C23 | 40 MPa RC Column (55 cm x 55 cm) | Column | 40MPa | Concrete Rectangular | 550 | 550 | 3025 | 2900 | 0.88 | 2146.18 | G300E | 47824866.67 | 375.25 | G300E | 0 | 0
1452 | Story47 | C24 | 40 MPa RC Column (55 cm x 55 cm) | Column | 40MPa | Concrete Rectangular | 550 | 550 | 3025 | 2900 | 0.88 | 2146.18 | G300E | 46121600 | 361.89 | G300E | 0 | 0
1453 | Story47 | C25 | 40 MPa RC Column (55 cm x 55 cm) | Column | 40MPa | Concrete Rectangular | 550 | 550 | 3025 | 2900 | 0.88 | 2146.18 | G300E | 48579833.33 | 381.18 | G300E | 0 | 0
1454 | Story47 | C26 | 40 MPa RC Column (55 cm x 55 cm) | Column | 40MPa | Concrete Rectangular | 550 | 550 | 3025 | 2900 | 0.88 | 2146.18 | G300E | 63636633.33 | 499.32 | G300E | 0 | 0
1455 | Story47 | C27 | 40 MPa RC Column (55 cm x 55 cm) | Column | 40MPa | Concrete Rectangular | 550 | 550 | 3025 | 2900 | 0.88 | 2146.18 | G300E | 47824866.67 | 375.25 | G300E | 0 | 0
1456 | Story47 | C28 | 40 MPa RC Column (55 cm x 55 cm) | Column | 40MPa | Concrete Rectangular | 550 | 550 | 3025 | 2900 | 0.88 | 2146.18 | G300E | 47821966.67 | 375.23 | G300E | 0 | 0
1457 | Story47 | C29 | 40 MPa RC Column (55 cm x 55 cm) | Column | 40MPa | Concrete Rectangular | 550 | 550 | 3025 | 2900 | 0.88 | 2146.18 | G300E | 63634700 | 499.3 | G300E | 0 | 0
1458 | Story47 | C3 | 40 MPa RC Column (55 cm x 55 cm) | Column | 40MPa | Concrete Rectangular | 550 | 550 | 3025 | 2900 | 0.88 | 2146.18 | G300E | 46121600 | 361.89 | G300E | 0 | 0
1459 | Story47 | C30 | 40 MPa RC Column (55 cm x 55 cm) | Column | 40MPa | Concrete Rectangular | 550 | 550 | 3025 | 2900 | 0.88 | 2146.18 | G300E | 48578866.67 | 381.17 | G300E | 0 | 0
1460 | Story47 | C31 | 40 MPa RC Column (55 cm x 55 cm) | Column | 40MPa | Concrete Rectangular | 550 | 550 | 3025 | 2975 | 0.9 | 2201.68 | G300E | 34477275 | 270.52 | G300E | 0 | 0
1461 | Story47 | C32 | 40 MPa RC Column (55 cm x 55 cm) | Column | 40MPa | Concrete Rectangular | 550 | 550 | 3025 | 2900 | 0.88 | 2146.18 | G300E | 48579833.33 | 381.18 | G300E | 0 | 0
1462 | Story47 | C33 | 40 MPa RC Column (55 cm x 55 cm) | Column | 40MPa | Concrete Rectangular | 550 | 550 | 3025 | 2900 | 0.88 | 2146.18 | G300E | 46123533.33 | 361.9 | G300E | 0 | 0
1463 | Story47 | C34 | 40 MPa RC Column (55 cm x 55 cm) | Column | 40MPa | Concrete Rectangular | 550 | 550 | 3025 | 2900 | 0.88 | 2146.18 | G300E | 46121600 | 361.89 | G300E | 0 | 0
1464 | Story47 | C35 | 40 MPa RC Column (55 cm x 55 cm) | Column | 40MPa | Concrete Rectangular | 550 | 550 | 3025 | 2900 | 0.88 | 2146.18 | G300E | 48578866.67 | 381.17 | G300E | 0 | 0
1465 | Story47 | C36 | 40 MPa RC Column (55 cm x 55 cm) | Column | 40MPa | Concrete Rectangular | 550 | 550 | 3025 | 2975 | 0.9 | 2201.68 | G300E | 34474300 | 270.5 | G300E | 0 | 0
1466 | Story47 | C4 | 40 MPa RC Column (55 cm x 55 cm) | Column | 40MPa | Concrete Rectangular | 550 | 550 | 3025 | 2900 | 0.88 | 2146.18 | G300E | 46122566.67 | 361.89 | G300E | 0 | 0
1467 | Story47 | C5 | 40 MPa RC Column (55 cm x 55 cm) | Column | 40MPa | Concrete Rectangular | 550 | 550 | 3025 | 2900 | 0.88 | 2146.18 | G300E | 48580800 | 381.18 | G300E | 0 | 0
1468 | Story47 | C6 | 40 MPa RC Column (55 cm x 55 cm) | Column | 40MPa | Concrete Rectangular | 550 | 550 | 3025 | 2975 | 0.9 | 2201.68 | G300E | 34477275 | 270.52 | G300E | 0 | 0
1469 | Story47 | C7 | 40 MPa RC Column (55 cm x 55 cm) | Column | 40MPa | Concrete Rectangular | 550 | 550 | 3025 | 2900 | 0.88 | 2146.18 | G300E | 48603033.33 | 381.36 | G300E | 0 | 0
1470 | Story47 | C8 | 40 MPa RC Column (55 cm x 55 cm) | Column | 40MPa | Concrete Rectangular | 550 | 550 | 3025 | 2900 | 0.88 | 2146.18 | G300E | 63665633.33 | 499.54 | G300E | 0 | 0
1471 | Story47 | C9 | 40 MPa RC Column (55 cm x 55 cm) | Column | 40MPa | Concrete Rectangular | 550 | 550 | 3025 | 2900 | 0.88 | 2146.18 | G300E | 47789100 | 374.97 | G300E | 0 | 0
1472 | Story48 | C1 | 40 MPa RC Column (55 cm x 55 cm) | Column | 40MPa | Concrete Rectangular | 550 | 550 | 3025 | 2975 | 0.9 | 2201.68 | G300E | 33141500 | 260.04 | G300E | 0 | 0
1473 | Story48 | C10 | 40 MPa RC Column (55 cm x 55 cm) | Column | 40MPa | Concrete Rectangular | 550 | 550 | 3025 | 2900 | 0.88 | 2146.18 | G300E | 41965900 | 329.28 | G300E | 0 | 0
1474 | Story48 | C11 | 40 MPa RC Column (55 cm x 55 cm) | Column | 40MPa | Concrete Rectangular | 550 | 550 | 3025 | 2900 | 0.88 | 2146.18 | G300E | 55177333.33 | 432.94 | G300E | 0 | 0
1475 | Story48 | C12 | 40 MPa RC Column (55 cm x 55 cm) | Column | 40MPa | Concrete Rectangular | 550 | 550 | 3025 | 2900 | 0.88 | 2146.18 | G300E | 37651666.67 | 295.43 | G300E | 0 | 0
1476 | Story48 | C13 | 40 MPa RC Column (55 cm x 55 cm) | Column | 40MPa | Concrete Rectangular | 550 | 550 | 3025 | 2900 | 0.88 | 2146.18 | G300E | 37729000 | 296.04 | G300E | 0 | 0
1477 | Story48 | C14 | 40 MPa RC Column (55 cm x 55 cm) | Column | 40MPa | Concrete Rectangular | 550 | 550 | 3025 | 2900 | 0.88 | 2146.18 | G300E | 41955266.67 | 329.2 | G300E | 0 | 0
1478 | Story48 | C17 | 40 MPa RC Column (55 cm x 55 cm) | Column | 40MPa | Concrete Rectangular | 550 | 550 | 3025 | 2900 | 0.88 | 2146.18 | G300E | 41980400 | 329.39 | G300E | 0 | 0
1479 | Story48 | C18 | 40 MPa RC Column (55 cm x 55 cm) | Column | 40MPa | Concrete Rectangular | 550 | 550 | 3025 | 2900 | 0.88 | 2146.18 | G300E | 37738666.67 | 296.11 | G300E | 0 | 0
1480 | Story48 | C19 | 40 MPa RC Column (55 cm x 55 cm) | Column | 40MPa | Concrete Rectangular | 550 | 550 | 3025 | 2900 | 0.88 | 2146.18 | G300E | 37730933.33 | 296.05 | G300E | 0 | 0
1481 | Story48 | C2 | 40 MPa RC Column (55 cm x 55 cm) | Column | 40MPa | Concrete Rectangular | 550 | 550 | 3025 | 2900 | 0.88 | 2146.18 | G300E | 37676800 | 295.63 | G300E | 0 | 0
1482 | Story48 | C20 | 40 MPa RC Column (55 cm x 55 cm) | Column | 40MPa | Concrete Rectangular | 550 | 550 | 3025 | 2900 | 0.88 | 2146.18 | G300E | 41968800 | 329.3 | G300E | 0 | 0
1483 | Story48 | C23 | 40 MPa RC Column (55 cm x 55 cm) | Column | 40MPa | Concrete Rectangular | 550 | 550 | 3025 | 2900 | 0.88 | 2146.18 | G300E | 41980400 | 329.39 | G300E | 0 | 0
1484 | Story48 | C24 | 40 MPa RC Column (55 cm x 55 cm) | Column | 40MPa | Concrete Rectangular | 550 | 550 | 3025 | 2900 | 0.88 | 2146.18 | G300E | 37736733.33 | 296.1 | G300E | 0 | 0
1485 | Story48 | C25 | 40 MPa RC Column (55 cm x 55 cm) | Column | 40MPa | Concrete Rectangular | 550 | 550 | 3025 | 2900 | 0.88 | 2146.18 | G300E | 37651666.67 | 295.43 | G300E | 0 | 0
1486 | Story48 | C26 | 40 MPa RC Column (55 cm x 55 cm) | Column | 40MPa | Concrete Rectangular | 550 | 550 | 3025 | 2900 | 0.88 | 2146.18 | G300E | 55180233.33 | 432.96 | G300E | 0 | 0
1487 | Story48 | C27 | 40 MPa RC Column (55 cm x 55 cm) | Column | 40MPa | Concrete Rectangular | 550 | 550 | 3025 | 2900 | 0.88 | 2146.18 | G300E | 41978466.67 | 329.38 | G300E | 0 | 0
1488 | Story48 | C28 | 40 MPa RC Column (55 cm x 55 cm) | Column | 40MPa | Concrete Rectangular | 550 | 550 | 3025 | 2900 | 0.88 | 2146.18 | G300E | 41977500 | 329.37 | G300E | 0 | 0
1489 | Story48 | C29 | 40 MPa RC Column (55 cm x 55 cm) | Column | 40MPa | Concrete Rectangular | 550 | 550 | 3025 | 2900 | 0.88 | 2146.18 | G300E | 55177333.33 | 432.94 | G300E | 0 | 0
1490 | Story48 | C3 | 40 MPa RC Column (55 cm x 55 cm) | Column | 40MPa | Concrete Rectangular | 550 | 550 | 3025 | 2900 | 0.88 | 2146.18 | G300E | 37729000 | 296.04 | G300E | 0 | 0
1491 | Story48 | C30 | 40 MPa RC Column (55 cm x 55 cm) | Column | 40MPa | Concrete Rectangular | 550 | 550 | 3025 | 2900 | 0.88 | 2146.18 | G300E | 37650700 | 295.42 | G300E | 0 | 0
1492 | Story48 | C31 | 40 MPa RC Column (55 cm x 55 cm) | Column | 40MPa | Concrete Rectangular | 550 | 550 | 3025 | 2975 | 0.9 | 2201.68 | G300E | 33128608.33 | 259.94 | G300E | 0 | 0
1493 | Story48 | C32 | 40 MPa RC Column (55 cm x 55 cm) | Column | 40MPa | Concrete Rectangular | 550 | 550 | 3025 | 2900 | 0.88 | 2146.18 | G300E | 37650700 | 295.42 | G300E | 0 | 0
1494 | Story48 | C33 | 40 MPa RC Column (55 cm x 55 cm) | Column | 40MPa | Concrete Rectangular | 550 | 550 | 3025 | 2900 | 0.88 | 2146.18 | G300E | 37737700 | 296.1 | G300E | 0 | 0
1495 | Story48 | C34 | 40 MPa RC Column (55 cm x 55 cm) | Column | 40MPa | Concrete Rectangular | 550 | 550 | 3025 | 2900 | 0.88 | 2146.18 | G300E | 37735766.67 | 296.09 | G300E | 0 | 0
1496 | Story48 | C35 | 40 MPa RC Column (55 cm x 55 cm) | Column | 40MPa | Concrete Rectangular | 550 | 550 | 3025 | 2900 | 0.88 | 2146.18 | G300E | 37650700 | 295.42 | G300E | 0 | 0
1497 | Story48 | C36 | 40 MPa RC Column (55 cm x 55 cm) | Column | 40MPa | Concrete Rectangular | 550 | 550 | 3025 | 2975 | 0.9 | 2201.68 | G300E | 33125633.33 | 259.92 | G300E | 0 | 0
1498 | Story48 | C4 | 40 MPa RC Column (55 cm x 55 cm) | Column | 40MPa | Concrete Rectangular | 550 | 550 | 3025 | 2900 | 0.88 | 2146.18 | G300E | 37730933.33 | 296.05 | G300E | 0 | 0
1499 | Story48 | C5 | 40 MPa RC Column (55 cm x 55 cm) | Column | 40MPa | Concrete Rectangular | 550 | 550 | 3025 | 2900 | 0.88 | 2146.18 | G300E | 37651666.67 | 295.43 | G300E | 0 | 0
1500 | Story48 | C6 | 40 MPa RC Column (55 cm x 55 cm) | Column | 40MPa | Concrete Rectangular | 550 | 550 | 3025 | 2975 | 0.9 | 2201.68 | G300E | 33128608.33 | 259.94 | G300E | 0 | 0
1501 | Story48 | C7 | 40 MPa RC Column (55 cm x 55 cm) | Column | 40MPa | Concrete Rectangular | 550 | 550 | 3025 | 2900 | 0.88 | 2146.18 | G300E | 37675833.33 | 295.62 | G300E | 0 | 0
1502 | Story48 | C8 | 40 MPa RC Column (55 cm x 55 cm) | Column | 40MPa | Concrete Rectangular | 550 | 550 | 3025 | 2900 | 0.88 | 2146.18 | G300E | 55213100 | 433.22 | G300E | 0 | 0
1503 | Story48 | C9 | 40 MPa RC Column (55 cm x 55 cm) | Column | 40MPa | Concrete Rectangular | 550 | 550 | 3025 | 2900 | 0.88 | 2146.18 | G300E | 41947533.33 | 329.14 | G300E | 0 | 0
1504 | Story49 | C1 | 40 MPa RC Column (52.5 cm x 52.5 cm) | Column | 40MPa | Concrete Rectangular | 525 | 525 | 2756.3 | 2900 | 0.8 | 1955.5 | G300E | 38503300 | 302.11 | G300E | 0 | 0
1505 | Story49 | C10 | 40 MPa RC Column (52.5 cm x 52.5 cm) | Column | 40MPa | Concrete Rectangular | 525 | 525 | 2756.3 | 2900 | 0.8 | 1955.5 | G300E | 44602000 | 349.96 | G300E | 0 | 0
1506 | Story49 | C11 | 40 MPa RC Column (52.5 cm x 52.5 cm) | Column | 40MPa | Concrete Rectangular | 525 | 525 | 2756.3 | 2900 | 0.8 | 1955.5 | G300E | 58081200 | 455.73 | G300E | 0 | 0
1507 | Story49 | C12 | 40 MPa RC Column (52.5 cm x 52.5 cm) | Column | 40MPa | Concrete Rectangular | 525 | 525 | 2756.3 | 2900 | 0.8 | 1955.5 | G300E | 36899600 | 289.53 | G300E | 0 | 0
1508 | Story49 | C13 | 40 MPa RC Column (52.5 cm x 52.5 cm) | Column | 40MPa | Concrete Rectangular | 525 | 525 | 2756.3 | 2900 | 0.8 | 1955.5 | G300E | 42823333.33 | 336.01 | G300E | 0 | 0
1509 | Story49 | C14 | 40 MPa RC Column (52.5 cm x 52.5 cm) | Column | 40MPa | Concrete Rectangular | 525 | 525 | 2756.3 | 2900 | 0.8 | 1955.5 | G300E | 44591366.67 | 349.88 | G300E | 0 | 0
1510 | Story49 | C17 | 40 MPa RC Column (52.5 cm x 52.5 cm) | Column | 40MPa | Concrete Rectangular | 525 | 525 | 2756.3 | 2900 | 0.8 | 1955.5 | G300E | 44616500 | 350.08 | G300E | 0 | 0
1511 | Story49 | C18 | 40 MPa RC Column (52.5 cm x 52.5 cm) | Column | 40MPa | Concrete Rectangular | 525 | 525 | 2756.3 | 2900 | 0.8 | 1955.5 | G300E | 42838800 | 336.13 | G300E | 0 | 0
1512 | Story49 | C19 | 40 MPa RC Column (52.5 cm x 52.5 cm) | Column | 40MPa | Concrete Rectangular | 525 | 525 | 2756.3 | 2900 | 0.8 | 1955.5 | G300E | 42834933.33 | 336.1 | G300E | 0 | 0
1513 | Story49 | C2 | 40 MPa RC Column (52.5 cm x 52.5 cm) | Column | 40MPa | Concrete Rectangular | 525 | 525 | 2756.3 | 2900 | 0.8 | 1955.5 | G300E | 36903466.67 | 289.56 | G300E | 0 | 0
1514 | Story49 | C20 | 40 MPa RC Column (52.5 cm x 52.5 cm) | Column | 40MPa | Concrete Rectangular | 525 | 525 | 2756.3 | 2900 | 0.8 | 1955.5 | G300E | 44604900 | 349.99 | G300E | 0 | 0
1515 | Story49 | C23 | 40 MPa RC Column (52.5 cm x 52.5 cm) | Column | 40MPa | Concrete Rectangular | 525 | 525 | 2756.3 | 2900 | 0.8 | 1955.5 | G300E | 44616500 | 350.08 | G300E | 0 | 0
1516 | Story49 | C24 | 40 MPa RC Column (52.5 cm x 52.5 cm) | Column | 40MPa | Concrete Rectangular | 525 | 525 | 2756.3 | 2900 | 0.8 | 1955.5 | G300E | 42838800 | 336.13 | G300E | 0 | 0
1517 | Story49 | C25 | 40 MPa RC Column (52.5 cm x 52.5 cm) | Column | 40MPa | Concrete Rectangular | 525 | 525 | 2756.3 | 2900 | 0.8 | 1955.5 | G300E | 36899600 | 289.53 | G300E | 0 | 0
1518 | Story49 | C26 | 40 MPa RC Column (52.5 cm x 52.5 cm) | Column | 40MPa | Concrete Rectangular | 525 | 525 | 2756.3 | 2900 | 0.8 | 1955.5 | G300E | 58084100 | 455.75 | G300E | 0 | 0
1519 | Story49 | C27 | 40 MPa RC Column (52.5 cm x 52.5 cm) | Column | 40MPa | Concrete Rectangular | 525 | 525 | 2756.3 | 2900 | 0.8 | 1955.5 | G300E | 44613600 | 350.05 | G300E | 0 | 0
1520 | Story49 | C28 | 40 MPa RC Column (52.5 cm x 52.5 cm) | Column | 40MPa | Concrete Rectangular | 525 | 525 | 2756.3 | 2900 | 0.8 | 1955.5 | G300E | 44612633.33 | 350.05 | G300E | 0 | 0
1521 | Story49 | C29 | 40 MPa RC Column (52.5 cm x 52.5 cm) | Column | 40MPa | Concrete Rectangular | 525 | 525 | 2756.3 | 2900 | 0.8 | 1955.5 | G300E | 58082166.67 | 455.73 | G300E | 0 | 0
1522 | Story49 | C3 | 40 MPa RC Column (52.5 cm x 52.5 cm) | Column | 40MPa | Concrete Rectangular | 525 | 525 | 2756.3 | 2900 | 0.8 | 1955.5 | G300E | 42823333.33 | 336.01 | G300E | 0 | 0
1523 | Story49 | C30 | 40 MPa RC Column (52.5 cm x 52.5 cm) | Column | 40MPa | Concrete Rectangular | 525 | 525 | 2756.3 | 2900 | 0.8 | 1955.5 | G300E | 36897666.67 | 289.51 | G300E | 0 | 0
1524 | Story49 | C31 | 40 MPa RC Column (52.5 cm x 52.5 cm) | Column | 40MPa | Concrete Rectangular | 525 | 525 | 2756.3 | 2900 | 0.8 | 1955.5 | G300E | 38493633.33 | 302.04 | G300E | 0 | 0
1525 | Story49 | C32 | 40 MPa RC Column (52.5 cm x 52.5 cm) | Column | 40MPa | Concrete Rectangular | 525 | 525 | 2756.3 | 2900 | 0.8 | 1955.5 | G300E | 36899600 | 289.53 | G300E | 0 | 0
1526 | Story49 | C33 | 40 MPa RC Column (52.5 cm x 52.5 cm) | Column | 40MPa | Concrete Rectangular | 525 | 525 | 2756.3 | 2900 | 0.8 | 1955.5 | G300E | 42837833.33 | 336.12 | G300E | 0 | 0
1527 | Story49 | C34 | 40 MPa RC Column (52.5 cm x 52.5 cm) | Column | 40MPa | Concrete Rectangular | 525 | 525 | 2756.3 | 2900 | 0.8 | 1955.5 | G300E | 42836866.67 | 336.11 | G300E | 0 | 0
1528 | Story49 | C35 | 40 MPa RC Column (52.5 cm x 52.5 cm) | Column | 40MPa | Concrete Rectangular | 525 | 525 | 2756.3 | 2900 | 0.8 | 1955.5 | G300E | 36897666.67 | 289.51 | G300E | 0 | 0
1529 | Story49 | C36 | 40 MPa RC Column (52.5 cm x 52.5 cm) | Column | 40MPa | Concrete Rectangular | 525 | 525 | 2756.3 | 2900 | 0.8 | 1955.5 | G300E | 38490733.33 | 302.01 | G300E | 0 | 0
1530 | Story49 | C4 | 40 MPa RC Column (52.5 cm x 52.5 cm) | Column | 40MPa | Concrete Rectangular | 525 | 525 | 2756.3 | 2900 | 0.8 | 1955.5 | G300E | 42833000 | 336.08 | G300E | 0 | 0
1531 | Story49 | C5 | 40 MPa RC Column (52.5 cm x 52.5 cm) | Column | 40MPa | Concrete Rectangular | 525 | 525 | 2756.3 | 2900 | 0.8 | 1955.5 | G300E | 36900566.67 | 289.54 | G300E | 0 | 0
1532 | Story49 | C6 | 40 MPa RC Column (52.5 cm x 52.5 cm) | Column | 40MPa | Concrete Rectangular | 525 | 525 | 2756.3 | 2900 | 0.8 | 1955.5 | G300E | 38493633.33 | 302.04 | G300E | 0 | 0
1533 | Story49 | C7 | 40 MPa RC Column (52.5 cm x 52.5 cm) | Column | 40MPa | Concrete Rectangular | 525 | 525 | 2756.3 | 2900 | 0.8 | 1955.5 | G300E | 36904433.33 | 289.57 | G300E | 0 | 0
1534 | Story49 | C8 | 40 MPa RC Column (52.5 cm x 52.5 cm) | Column | 40MPa | Concrete Rectangular | 525 | 525 | 2756.3 | 2900 | 0.8 | 1955.5 | G300E | 58109233.33 | 455.95 | G300E | 0 | 0
1535 | Story49 | C9 | 40 MPa RC Column (52.5 cm x 52.5 cm) | Column | 40MPa | Concrete Rectangular | 525 | 525 | 2756.3 | 2900 | 0.8 | 1955.5 | G300E | 44582666.67 | 349.81 | G300E | 0 | 0
1536 | Story5 | C1 | 40 MPa RC Column (105 cm x 105 cm) | Column | 40MPa | Concrete Rectangular | 1050 | 1050 | 11025 | 3100 | 3.42 | 8361.47 | G300E | 74380366.67 | 583.62 | G300E | 0 | 0
1537 | Story5 | C10 | 40 MPa RC Column (105 cm x 105 cm) | Column | 40MPa | Concrete Rectangular | 1050 | 1050 | 11025 | 3100 | 3.42 | 8361.47 | G300E | 213642700 | 1676.32 | G300E | 0 | 0
1538 | Story5 | C11 | 40 MPa RC Column (105 cm x 105 cm) | Column | 40MPa | Concrete Rectangular | 1050 | 1050 | 11025 | 3100 | 3.42 | 8361.47 | G300E | 241153133.33 | 1892.18 | G300E | 0 | 0
1539 | Story5 | C12 | 40 MPa RC Column (105 cm x 105 cm) | Column | 40MPa | Concrete Rectangular | 1050 | 1050 | 11025 | 3100 | 3.42 | 8361.47 | G300E | 105479566.67 | 827.63 | G300E | 0 | 0
1540 | Story5 | C13 | 40 MPa RC Column (105 cm x 105 cm) | Column | 40MPa | Concrete Rectangular | 1050 | 1050 | 11025 | 3100 | 3.42 | 8361.47 | G300E | 91642820 | 719.06 | G300E | 0 | 0
1541 | Story5 | C14 | 40 MPa RC Column (105 cm x 105 cm) | Column | 40MPa | Concrete Rectangular | 1050 | 1050 | 11025 | 3100 | 3.42 | 8361.47 | G300E | 213275866.67 | 1673.44 | G300E | 0 | 0
1542 | Story5 | C17 | 40 MPa RC Column (105 cm x 105 cm) | Column | 40MPa | Concrete Rectangular | 1050 | 1050 | 11025 | 3100 | 3.42 | 8361.47 | G300E | 213714000 | 1676.88 | G300E | 0 | 0
1543 | Story5 | C18 | 40 MPa RC Column (105 cm x 105 cm) | Column | 40MPa | Concrete Rectangular | 1050 | 1050 | 11025 | 3100 | 3.42 | 8361.47 | G300E | 91655840 | 719.17 | G300E | 0 | 0
1544 | Story5 | C19 | 40 MPa RC Column (105 cm x 105 cm) | Column | 40MPa | Concrete Rectangular | 1050 | 1050 | 11025 | 3100 | 3.42 | 8361.47 | G300E | 91647780 | 719.1 | G300E | 0 | 0
1545 | Story5 | C2 | 40 MPa RC Column (105 cm x 105 cm) | Column | 40MPa | Concrete Rectangular | 1050 | 1050 | 11025 | 3100 | 3.42 | 8361.47 | G300E | 105425833.33 | 827.21 | G300E | 0 | 0
1546 | Story5 | C20 | 40 MPa RC Column (105 cm x 105 cm) | Column | 40MPa | Concrete Rectangular | 1050 | 1050 | 11025 | 3100 | 3.42 | 8361.47 | G300E | 213658200 | 1676.44 | G300E | 0 | 0
1547 | Story5 | C23 | 40 MPa RC Column (105 cm x 105 cm) | Column | 40MPa | Concrete Rectangular | 1050 | 1050 | 11025 | 3100 | 3.42 | 8361.47 | G300E | 213714000 | 1676.88 | G300E | 0 | 0
1548 | Story5 | C24 | 40 MPa RC Column (105 cm x 105 cm) | Column | 40MPa | Concrete Rectangular | 1050 | 1050 | 11025 | 3100 | 3.42 | 8361.47 | G300E | 91655840 | 719.17 | G300E | 0 | 0
1549 | Story5 | C25 | 40 MPa RC Column (105 cm x 105 cm) | Column | 40MPa | Concrete Rectangular | 1050 | 1050 | 11025 | 3100 | 3.42 | 8361.47 | G300E | 105475433.33 | 827.6 | G300E | 0 | 0
1550 | Story5 | C26 | 40 MPa RC Column (105 cm x 105 cm) | Column | 40MPa | Concrete Rectangular | 1050 | 1050 | 11025 | 3100 | 3.42 | 8361.47 | G300E | 241157266.67 | 1892.21 | G300E | 0 | 0
1551 | Story5 | C27 | 40 MPa RC Column (105 cm x 105 cm) | Column | 40MPa | Concrete Rectangular | 1050 | 1050 | 11025 | 3100 | 3.42 | 8361.47 | G300E | 213707800 | 1676.83 | G300E | 0 | 0
1552 | Story5 | C28 | 40 MPa RC Column (105 cm x 105 cm) | Column | 40MPa | Concrete Rectangular | 1050 | 1050 | 11025 | 3100 | 3.42 | 8361.47 | G300E | 213695400 | 1676.73 | G300E | 0 | 0
1553 | Story5 | C29 | 40 MPa RC Column (105 cm x 105 cm) | Column | 40MPa | Concrete Rectangular | 1050 | 1050 | 11025 | 3100 | 3.42 | 8361.47 | G300E | 241160366.67 | 1892.23 | G300E | 0 | 0
1554 | Story5 | C3 | 40 MPa RC Column (105 cm x 105 cm) | Column | 40MPa | Concrete Rectangular | 1050 | 1050 | 11025 | 3100 | 3.42 | 8361.47 | G300E | 91642820 | 719.06 | G300E | 0 | 0
1555 | Story5 | C30 | 40 MPa RC Column (105 cm x 105 cm) | Column | 40MPa | Concrete Rectangular | 1050 | 1050 | 11025 | 3100 | 3.42 | 8361.47 | G300E | 105479566.67 | 827.63 | G300E | 0 | 0
1556 | Story5 | C31 | 40 MPa RC Column (105 cm x 105 cm) | Column | 40MPa | Concrete Rectangular | 1050 | 1050 | 11025 | 3100 | 3.42 | 8361.47 | G300E | 74424800 | 583.96 | G300E | 0 | 0
1557 | Story5 | C32 | 40 MPa RC Column (105 cm x 105 cm) | Column | 40MPa | Concrete Rectangular | 1050 | 1050 | 11025 | 3100 | 3.42 | 8361.47 | G300E | 105479566.67 | 827.63 | G300E | 0 | 0
1558 | Story5 | C33 | 40 MPa RC Column (105 cm x 105 cm) | Column | 40MPa | Concrete Rectangular | 1050 | 1050 | 11025 | 3100 | 3.42 | 8361.47 | G300E | 91655840 | 719.17 | G300E | 0 | 0
1559 | Story5 | C34 | 40 MPa RC Column (105 cm x 105 cm) | Column | 40MPa | Concrete Rectangular | 1050 | 1050 | 11025 | 3100 | 3.42 | 8361.47 | G300E | 91655840 | 719.17 | G300E | 0 | 0
1560 | Story5 | C35 | 40 MPa RC Column (105 cm x 105 cm) | Column | 40MPa | Concrete Rectangular | 1050 | 1050 | 11025 | 3100 | 3.42 | 8361.47 | G300E | 105479566.67 | 827.63 | G300E | 0 | 0
1561 | Story5 | C36 | 40 MPa RC Column (105 cm x 105 cm) | Column | 40MPa | Concrete Rectangular | 1050 | 1050 | 11025 | 3100 | 3.42 | 8361.47 | G300E | 74423766.67 | 583.96 | G300E | 0 | 0
1562 | Story5 | C4 | 40 MPa RC Column (105 cm x 105 cm) | Column | 40MPa | Concrete Rectangular | 1050 | 1050 | 11025 | 3100 | 3.42 | 8361.47 | G300E | 91647780 | 719.1 | G300E | 0 | 0
1563 | Story5 | C5 | 40 MPa RC Column (105 cm x 105 cm) | Column | 40MPa | Concrete Rectangular | 1050 | 1050 | 11025 | 3100 | 3.42 | 8361.47 | G300E | 105475433.33 | 827.6 | G300E | 0 | 0
1564 | Story5 | C6 | 40 MPa RC Column (105 cm x 105 cm) | Column | 40MPa | Concrete Rectangular | 1050 | 1050 | 11025 | 3100 | 3.42 | 8361.47 | G300E | 74424800 | 583.96 | G300E | 0 | 0
1565 | Story5 | C7 | 40 MPa RC Column (105 cm x 105 cm) | Column | 40MPa | Concrete Rectangular | 1050 | 1050 | 11025 | 3100 | 3.42 | 8361.47 | G300E | 105425833.33 | 827.21 | G300E | 0 | 0
1566 | Story5 | C8 | 40 MPa RC Column (105 cm x 105 cm) | Column | 40MPa | Concrete Rectangular | 1050 | 1050 | 11025 | 3100 | 3.42 | 8361.47 | G300E | 241821700 | 1897.42 | G300E | 0 | 0
1567 | Story5 | C9 | 40 MPa RC Column (105 cm x 105 cm) | Column | 40MPa | Concrete Rectangular | 1050 | 1050 | 11025 | 3100 | 3.42 | 8361.47 | G300E | 213289300 | 1673.55 | G300E | 0 | 0
1568 | Story50 | C1 | 40 MPa RC Column (52.5 cm x 52.5 cm) | Column | 40MPa | Concrete Rectangular | 525 | 525 | 2756.3 | 2900 | 0.8 | 1955.5 | G300E | 33463100 | 262.56 | G300E | 0 | 0
1569 | Story50 | C10 | 40 MPa RC Column (52.5 cm x 52.5 cm) | Column | 40MPa | Concrete Rectangular | 525 | 525 | 2756.3 | 2900 | 0.8 | 1955.5 | G300E | 38674400 | 303.45 | G300E | 0 | 0
1570 | Story50 | C11 | 40 MPa RC Column (52.5 cm x 52.5 cm) | Column | 40MPa | Concrete Rectangular | 525 | 525 | 2756.3 | 2900 | 0.8 | 1955.5 | G300E | 51092200 | 400.89 | G300E | 0 | 0
1571 | Story50 | C12 | 40 MPa RC Column (52.5 cm x 52.5 cm) | Column | 40MPa | Concrete Rectangular | 525 | 525 | 2756.3 | 2900 | 0.8 | 1955.5 | G300E | 36495533.33 | 286.36 | G300E | 0 | 0
1572 | Story50 | C13 | 40 MPa RC Column (52.5 cm x 52.5 cm) | Column | 40MPa | Concrete Rectangular | 525 | 525 | 2756.3 | 2900 | 0.8 | 1955.5 | G300E | 32394933.33 | 254.18 | G300E | 0 | 0
1573 | Story50 | C14 | 40 MPa RC Column (52.5 cm x 52.5 cm) | Column | 40MPa | Concrete Rectangular | 525 | 525 | 2756.3 | 2900 | 0.8 | 1955.5 | G300E | 38667633.33 | 303.4 | G300E | 0 | 0
1574 | Story50 | C17 | 40 MPa RC Column (52.5 cm x 52.5 cm) | Column | 40MPa | Concrete Rectangular | 525 | 525 | 2756.3 | 2900 | 0.8 | 1955.5 | G300E | 38686000 | 303.54 | G300E | 0 | 0
1575 | Story50 | C18 | 40 MPa RC Column (52.5 cm x 52.5 cm) | Column | 40MPa | Concrete Rectangular | 525 | 525 | 2756.3 | 2900 | 0.8 | 1955.5 | G300E | 32399766.67 | 254.22 | G300E | 0 | 0
1576 | Story50 | C19 | 40 MPa RC Column (52.5 cm x 52.5 cm) | Column | 40MPa | Concrete Rectangular | 525 | 525 | 2756.3 | 2900 | 0.8 | 1955.5 | G300E | 32397833.33 | 254.21 | G300E | 0 | 0
1577 | Story50 | C2 | 40 MPa RC Column (52.5 cm x 52.5 cm) | Column | 40MPa | Concrete Rectangular | 525 | 525 | 2756.3 | 2900 | 0.8 | 1955.5 | G300E | 36488766.67 | 286.3 | G300E | 0 | 0
1578 | Story50 | C20 | 40 MPa RC Column (52.5 cm x 52.5 cm) | Column | 40MPa | Concrete Rectangular | 525 | 525 | 2756.3 | 2900 | 0.8 | 1955.5 | G300E | 38676333.33 | 303.47 | G300E | 0 | 0
1579 | Story50 | C23 | 40 MPa RC Column (52.5 cm x 52.5 cm) | Column | 40MPa | Concrete Rectangular | 525 | 525 | 2756.3 | 2900 | 0.8 | 1955.5 | G300E | 38686000 | 303.54 | G300E | 0 | 0
1580 | Story50 | C24 | 40 MPa RC Column (52.5 cm x 52.5 cm) | Column | 40MPa | Concrete Rectangular | 525 | 525 | 2756.3 | 2900 | 0.8 | 1955.5 | G300E | 32398800 | 254.21 | G300E | 0 | 0
1581 | Story50 | C25 | 40 MPa RC Column (52.5 cm x 52.5 cm) | Column | 40MPa | Concrete Rectangular | 525 | 525 | 2756.3 | 2900 | 0.8 | 1955.5 | G300E | 36491666.67 | 286.33 | G300E | 0 | 0
1582 | Story50 | C26 | 40 MPa RC Column (52.5 cm x 52.5 cm) | Column | 40MPa | Concrete Rectangular | 525 | 525 | 2756.3 | 2900 | 0.8 | 1955.5 | G300E | 51095100 | 400.91 | G300E | 0 | 0
1583 | Story50 | C27 | 40 MPa RC Column (52.5 cm x 52.5 cm) | Column | 40MPa | Concrete Rectangular | 525 | 525 | 2756.3 | 2900 | 0.8 | 1955.5 | G300E | 38685033.33 | 303.54 | G300E | 0 | 0
1584 | Story50 | C28 | 40 MPa RC Column (52.5 cm x 52.5 cm) | Column | 40MPa | Concrete Rectangular | 525 | 525 | 2756.3 | 2900 | 0.8 | 1955.5 | G300E | 38684066.67 | 303.53 | G300E | 0 | 0
1585 | Story50 | C29 | 40 MPa RC Column (52.5 cm x 52.5 cm) | Column | 40MPa | Concrete Rectangular | 525 | 525 | 2756.3 | 2900 | 0.8 | 1955.5 | G300E | 51092200 | 400.89 | G300E | 0 | 0
1586 | Story50 | C3 | 40 MPa RC Column (52.5 cm x 52.5 cm) | Column | 40MPa | Concrete Rectangular | 525 | 525 | 2756.3 | 2900 | 0.8 | 1955.5 | G300E | 32395900 | 254.19 | G300E | 0 | 0
1587 | Story50 | C30 | 40 MPa RC Column (52.5 cm x 52.5 cm) | Column | 40MPa | Concrete Rectangular | 525 | 525 | 2756.3 | 2900 | 0.8 | 1955.5 | G300E | 36491666.67 | 286.33 | G300E | 0 | 0
1588 | Story50 | C31 | 40 MPa RC Column (52.5 cm x 52.5 cm) | Column | 40MPa | Concrete Rectangular | 525 | 525 | 2756.3 | 2900 | 0.8 | 1955.5 | G300E | 33467933.33 | 262.6 | G300E | 0 | 0
1589 | Story50 | C32 | 40 MPa RC Column (52.5 cm x 52.5 cm) | Column | 40MPa | Concrete Rectangular | 525 | 525 | 2756.3 | 2900 | 0.8 | 1955.5 | G300E | 36495533.33 | 286.36 | G300E | 0 | 0
1590 | Story50 | C33 | 40 MPa RC Column (52.5 cm x 52.5 cm) | Column | 40MPa | Concrete Rectangular | 525 | 525 | 2756.3 | 2900 | 0.8 | 1955.5 | G300E | 32397833.33 | 254.21 | G300E | 0 | 0
1591 | Story50 | C34 | 40 MPa RC Column (52.5 cm x 52.5 cm) | Column | 40MPa | Concrete Rectangular | 525 | 525 | 2756.3 | 2900 | 0.8 | 1955.5 | G300E | 32397833.33 | 254.21 | G300E | 0 | 0
1592 | Story50 | C35 | 40 MPa RC Column (52.5 cm x 52.5 cm) | Column | 40MPa | Concrete Rectangular | 525 | 525 | 2756.3 | 2900 | 0.8 | 1955.5 | G300E | 36491666.67 | 286.33 | G300E | 0 | 0
1593 | Story50 | C36 | 40 MPa RC Column (52.5 cm x 52.5 cm) | Column | 40MPa | Concrete Rectangular | 525 | 525 | 2756.3 | 2900 | 0.8 | 1955.5 | G300E | 33465033.33 | 262.58 | G300E | 0 | 0
1594 | Story50 | C4 | 40 MPa RC Column (52.5 cm x 52.5 cm) | Column | 40MPa | Concrete Rectangular | 525 | 525 | 2756.3 | 2900 | 0.8 | 1955.5 | G300E | 32397833.33 | 254.21 | G300E | 0 | 0
1595 | Story50 | C5 | 40 MPa RC Column (52.5 cm x 52.5 cm) | Column | 40MPa | Concrete Rectangular | 525 | 525 | 2756.3 | 2900 | 0.8 | 1955.5 | G300E | 36491666.67 | 286.33 | G300E | 0 | 0
1596 | Story50 | C6 | 40 MPa RC Column (52.5 cm x 52.5 cm) | Column | 40MPa | Concrete Rectangular | 525 | 525 | 2756.3 | 2900 | 0.8 | 1955.5 | G300E | 33467933.33 | 262.6 | G300E | 0 | 0
1597 | Story50 | C7 | 40 MPa RC Column (52.5 cm x 52.5 cm) | Column | 40MPa | Concrete Rectangular | 525 | 525 | 2756.3 | 2900 | 0.8 | 1955.5 | G300E | 36455900 | 286.05 | G300E | 0 | 0
1598 | Story50 | C8 | 40 MPa RC Column (52.5 cm x 52.5 cm) | Column | 40MPa | Concrete Rectangular | 525 | 525 | 2756.3 | 2900 | 0.8 | 1955.5 | G300E | 51121200 | 401.12 | G300E | 0 | 0
1599 | Story50 | C9 | 40 MPa RC Column (52.5 cm x 52.5 cm) | Column | 40MPa | Concrete Rectangular | 525 | 525 | 2756.3 | 2900 | 0.8 | 1955.5 | G300E | 38660866.67 | 303.35 | G300E | 0 | 0
1600 | Story51 | C1 | 40 MPa RC Column (50 cm x 50 cm) | Column | 40MPa | Concrete Rectangular | 500 | 500 | 2500 | 2950 | 0.74 | 1804.28 | G300E | 40723766.67 | 319.53 | G300E | 0 | 0
1601 | Story51 | C10 | 40 MPa RC Column (50 cm x 50 cm) | Column | 40MPa | Concrete Rectangular | 500 | 500 | 2500 | 2900 | 0.72 | 1773.7 | G300E | 41659466.67 | 326.88 | G300E | 0 | 0
1602 | Story51 | C11 | 40 MPa RC Column (50 cm x 50 cm) | Column | 40MPa | Concrete Rectangular | 500 | 500 | 2500 | 2900 | 0.72 | 1773.7 | G300E | 53019733.33 | 416.01 | G300E | 0 | 0
1603 | Story51 | C12 | 40 MPa RC Column (50 cm x 50 cm) | Column | 40MPa | Concrete Rectangular | 500 | 500 | 2500 | 2900 | 0.72 | 1773.7 | G300E | 41470966.67 | 325.4 | G300E | 0 | 0
1604 | Story51 | C13 | 40 MPa RC Column (50 cm x 50 cm) | Column | 40MPa | Concrete Rectangular | 500 | 500 | 2500 | 2900 | 0.72 | 1773.7 | G300E | 35758933.33 | 280.58 | G300E | 0 | 0
1605 | Story51 | C14 | 40 MPa RC Column (50 cm x 50 cm) | Column | 40MPa | Concrete Rectangular | 500 | 500 | 2500 | 2900 | 0.72 | 1773.7 | G300E | 41651733.33 | 326.81 | G300E | 0 | 0
1606 | Story51 | C17 | 40 MPa RC Column (50 cm x 50 cm) | Column | 40MPa | Concrete Rectangular | 500 | 500 | 2500 | 2900 | 0.72 | 1773.7 | G300E | 41670100 | 326.96 | G300E | 0 | 0
1607 | Story51 | C18 | 40 MPa RC Column (50 cm x 50 cm) | Column | 40MPa | Concrete Rectangular | 500 | 500 | 2500 | 2900 | 0.72 | 1773.7 | G300E | 35759900 | 280.59 | G300E | 0 | 0
1608 | Story51 | C19 | 40 MPa RC Column (50 cm x 50 cm) | Column | 40MPa | Concrete Rectangular | 500 | 500 | 2500 | 2900 | 0.72 | 1773.7 | G300E | 35749266.67 | 280.5 | G300E | 0 | 0
1609 | Story51 | C2 | 40 MPa RC Column (50 cm x 50 cm) | Column | 40MPa | Concrete Rectangular | 500 | 500 | 2500 | 2900 | 0.72 | 1773.7 | G300E | 41494166.67 | 325.58 | G300E | 0 | 0
1610 | Story51 | C20 | 40 MPa RC Column (50 cm x 50 cm) | Column | 40MPa | Concrete Rectangular | 500 | 500 | 2500 | 2900 | 0.72 | 1773.7 | G300E | 41661400 | 326.89 | G300E | 0 | 0
1611 | Story51 | C23 | 40 MPa RC Column (50 cm x 50 cm) | Column | 40MPa | Concrete Rectangular | 500 | 500 | 2500 | 2900 | 0.72 | 1773.7 | G300E | 41670100 | 326.96 | G300E | 0 | 0
1612 | Story51 | C24 | 40 MPa RC Column (50 cm x 50 cm) | Column | 40MPa | Concrete Rectangular | 500 | 500 | 2500 | 2900 | 0.72 | 1773.7 | G300E | 35758933.33 | 280.58 | G300E | 0 | 0
1613 | Story51 | C25 | 40 MPa RC Column (50 cm x 50 cm) | Column | 40MPa | Concrete Rectangular | 500 | 500 | 2500 | 2900 | 0.72 | 1773.7 | G300E | 41470966.67 | 325.4 | G300E | 0 | 0
1614 | Story51 | C26 | 40 MPa RC Column (50 cm x 50 cm) | Column | 40MPa | Concrete Rectangular | 500 | 500 | 2500 | 2900 | 0.72 | 1773.7 | G300E | 53021666.67 | 416.03 | G300E | 0 | 0
1615 | Story51 | C27 | 40 MPa RC Column (50 cm x 50 cm) | Column | 40MPa | Concrete Rectangular | 500 | 500 | 2500 | 2900 | 0.72 | 1773.7 | G300E | 41670100 | 326.96 | G300E | 0 | 0
1616 | Story51 | C28 | 40 MPa RC Column (50 cm x 50 cm) | Column | 40MPa | Concrete Rectangular | 500 | 500 | 2500 | 2900 | 0.72 | 1773.7 | G300E | 41668166.67 | 326.94 | G300E | 0 | 0
1617 | Story51 | C29 | 40 MPa RC Column (50 cm x 50 cm) | Column | 40MPa | Concrete Rectangular | 500 | 500 | 2500 | 2900 | 0.72 | 1773.7 | G300E | 53019733.33 | 416.01 | G300E | 0 | 0
1618 | Story51 | C3 | 40 MPa RC Column (50 cm x 50 cm) | Column | 40MPa | Concrete Rectangular | 500 | 500 | 2500 | 2900 | 0.72 | 1773.7 | G300E | 35756033.33 | 280.56 | G300E | 0 | 0
1619 | Story51 | C30 | 40 MPa RC Column (50 cm x 50 cm) | Column | 40MPa | Concrete Rectangular | 500 | 500 | 2500 | 2900 | 0.72 | 1773.7 | G300E | 41470966.67 | 325.4 | G300E | 0 | 0
1620 | Story51 | C31 | 40 MPa RC Column (50 cm x 50 cm) | Column | 40MPa | Concrete Rectangular | 500 | 500 | 2500 | 2950 | 0.74 | 1804.28 | G300E | 40700166.67 | 319.35 | G300E | 0 | 0
1621 | Story51 | C32 | 40 MPa RC Column (50 cm x 50 cm) | Column | 40MPa | Concrete Rectangular | 500 | 500 | 2500 | 2900 | 0.72 | 1773.7 | G300E | 41470966.67 | 325.4 | G300E | 0 | 0
1622 | Story51 | C33 | 40 MPa RC Column (50 cm x 50 cm) | Column | 40MPa | Concrete Rectangular | 500 | 500 | 2500 | 2900 | 0.72 | 1773.7 | G300E | 35757966.67 | 280.57 | G300E | 0 | 0
1623 | Story51 | C34 | 40 MPa RC Column (50 cm x 50 cm) | Column | 40MPa | Concrete Rectangular | 500 | 500 | 2500 | 2900 | 0.72 | 1773.7 | G300E | 35757000 | 280.56 | G300E | 0 | 0
1624 | Story51 | C35 | 40 MPa RC Column (50 cm x 50 cm) | Column | 40MPa | Concrete Rectangular | 500 | 500 | 2500 | 2900 | 0.72 | 1773.7 | G300E | 41470966.67 | 325.4 | G300E | 0 | 0
1625 | Story51 | C36 | 40 MPa RC Column (50 cm x 50 cm) | Column | 40MPa | Concrete Rectangular | 500 | 500 | 2500 | 2950 | 0.74 | 1804.28 | G300E | 40698200 | 319.33 | G300E | 0 | 0
1626 | Story51 | C4 | 40 MPa RC Column (50 cm x 50 cm) | Column | 40MPa | Concrete Rectangular | 500 | 500 | 2500 | 2900 | 0.72 | 1773.7 | G300E | 35748300 | 280.49 | G300E | 0 | 0
1627 | Story51 | C5 | 40 MPa RC Column (50 cm x 50 cm) | Column | 40MPa | Concrete Rectangular | 500 | 500 | 2500 | 2900 | 0.72 | 1773.7 | G300E | 41470966.67 | 325.4 | G300E | 0 | 0
1628 | Story51 | C6 | 40 MPa RC Column (50 cm x 50 cm) | Column | 40MPa | Concrete Rectangular | 500 | 500 | 2500 | 2950 | 0.74 | 1804.28 | G300E | 40701150 | 319.36 | G300E | 0 | 0
1629 | Story51 | C7 | 40 MPa RC Column (50 cm x 50 cm) | Column | 40MPa | Concrete Rectangular | 500 | 500 | 2500 | 2900 | 0.72 | 1773.7 | G300E | 41492233.33 | 325.56 | G300E | 0 | 0
1630 | Story51 | C8 | 40 MPa RC Column (50 cm x 50 cm) | Column | 40MPa | Concrete Rectangular | 500 | 500 | 2500 | 2900 | 0.72 | 1773.7 | G300E | 53048733.33 | 416.24 | G300E | 0 | 0
1631 | Story51 | C9 | 40 MPa RC Column (50 cm x 50 cm) | Column | 40MPa | Concrete Rectangular | 500 | 500 | 2500 | 2900 | 0.72 | 1773.7 | G300E | 41644966.67 | 326.76 | G300E | 0 | 0
1632 | Story51 | D17 | 40 MPa RC Column (95 cm x 95 cm) | Column | 40MPa | Concrete Rectangular | 950 | 950 | 9025 | 25104.8 | 22.66 | 55430.17 | G300E | 1553369960.33 | 12188.32 | G300E | 0 | 0
1633 | Story51 | D18 | 40 MPa RC Column (95 cm x 95 cm) | Column | 40MPa | Concrete Rectangular | 950 | 950 | 9025 | 25104.8 | 22.66 | 55430.17 | G300E | 1553384604.8 | 12188.43 | G300E | 0 | 0
1634 | Story51 | D19 | 40 MPa RC Column (95 cm x 95 cm) | Column | 40MPa | Concrete Rectangular | 950 | 950 | 9025 | 25104.8 | 22.66 | 55430.17 | G300E | 1516635361.73 | 11900.08 | G300E | 0 | 0
1635 | Story51 | D20 | 40 MPa RC Column (95 cm x 95 cm) | Column | 40MPa | Concrete Rectangular | 950 | 950 | 9025 | 25104.8 | 22.66 | 55430.17 | G300E | 1516597704.53 | 11899.79 | G300E | 0 | 0
1636 | Story51 | D21 | 40 MPa RC Column (95 cm x 95 cm) | Column | 40MPa | Concrete Rectangular | 950 | 950 | 9025 | 25104.8 | 22.66 | 55430.17 | G300E | 1553326026.93 | 12187.97 | G300E | 0 | 0
1637 | Story51 | D22 | 40 MPa RC Column (95 cm x 95 cm) | Column | 40MPa | Concrete Rectangular | 950 | 950 | 9025 | 25104.8 | 22.66 | 55430.17 | G300E | 1553840675.33 | 12192.01 | G300E | 0 | 0
1638 | Story51 | D23 | 40 MPa RC Column (95 cm x 95 cm) | Column | 40MPa | Concrete Rectangular | 950 | 950 | 9025 | 25104.8 | 22.66 | 55430.17 | G300E | 1516637453.8 | 11900.1 | G300E | 0 | 0
1639 | Story51 | D24 | 40 MPa RC Column (95 cm x 95 cm) | Column | 40MPa | Concrete Rectangular | 950 | 950 | 9025 | 25104.8 | 22.66 | 55430.17 | G300E | 1516585152.13 | 11899.69 | G300E | 0 | 0
1640 | Story51 | D25 | 40 MPa RC Column (95 cm x 95 cm) | Column | 40MPa | Concrete Rectangular | 950 | 950 | 9025 | 25104.8 | 22.66 | 55430.17 | G300E | 1516246237.33 | 11897.03 | G300E | 0 | 0
1641 | Story51 | D26 | 40 MPa RC Column (95 cm x 95 cm) | Column | 40MPa | Concrete Rectangular | 950 | 950 | 9025 | 25104.8 | 22.66 | 55430.17 | G300E | 1516407326.47 | 11898.29 | G300E | 0 | 0
1642 | Story51 | D27 | 40 MPa RC Column (95 cm x 95 cm) | Column | 40MPa | Concrete Rectangular | 950 | 950 | 9025 | 25104.8 | 22.66 | 55430.17 | G300E | 1553334395.2 | 12188.04 | G300E | 0 | 0
1643 | Story51 | D28 | 40 MPa RC Column (95 cm x 95 cm) | Column | 40MPa | Concrete Rectangular | 950 | 950 | 9025 | 25104.8 | 22.66 | 55430.17 | G300E | 1553798834 | 12191.68 | G300E | 0 | 0
1644 | Story51 | D29 | 40 MPa RC Column (95 cm x 95 cm) | Column | 40MPa | Concrete Rectangular | 950 | 950 | 9025 | 25104.8 | 22.66 | 55430.17 | G300E | 1516262973.87 | 11897.16 | G300E | 0 | 0
1645 | Story51 | D30 | 40 MPa RC Column (95 cm x 95 cm) | Column | 40MPa | Concrete Rectangular | 950 | 950 | 9025 | 25104.8 | 22.66 | 55430.17 | G300E | 1516413602.67 | 11898.34 | G300E | 0 | 0
1646 | Story51 | D31 | 40 MPa RC Column (95 cm x 95 cm) | Column | 40MPa | Concrete Rectangular | 950 | 950 | 9025 | 25104.8 | 22.66 | 55430.17 | G300E | 1553537325.67 | 12189.63 | G300E | 0 | 0
1647 | Story51 | D32 | 40 MPa RC Column (95 cm x 95 cm) | Column | 40MPa | Concrete Rectangular | 950 | 950 | 9025 | 25104.8 | 22.66 | 55430.17 | G300E | 1553522681.2 | 12189.52 | G300E | 0 | 0
1648 | Story52 | C1 | 40 MPa RC Column (50 cm x 50 cm) | Column | 40MPa | Concrete Rectangular | 500 | 500 | 2500 | 2950 | 0.74 | 1804.28 | G300E | 18768883.33 | 147.27 | G300E | 0 | 0
1649 | Story52 | C10 | 40 MPa RC Column (50 cm x 50 cm) | Column | 40MPa | Concrete Rectangular | 500 | 500 | 2500 | 2900 | 0.72 | 1773.7 | G300E | 36248066.67 | 284.42 | G300E | 0 | 0
1650 | Story52 | C11 | 40 MPa RC Column (50 cm x 50 cm) | Column | 40MPa | Concrete Rectangular | 500 | 500 | 2500 | 2900 | 0.72 | 1773.7 | G300E | 44347766.67 | 347.97 | G300E | 0 | 0
1651 | Story52 | C12 | 40 MPa RC Column (50 cm x 50 cm) | Column | 40MPa | Concrete Rectangular | 500 | 500 | 2500 | 2900 | 0.72 | 1773.7 | G300E | 33030033.33 | 259.17 | G300E | 0 | 0
1652 | Story52 | C13 | 40 MPa RC Column (50 cm x 50 cm) | Column | 40MPa | Concrete Rectangular | 500 | 500 | 2500 | 2900 | 0.72 | 1773.7 | G300E | 27584800 | 216.44 | G300E | 0 | 0
1653 | Story52 | C14 | 40 MPa RC Column (50 cm x 50 cm) | Column | 40MPa | Concrete Rectangular | 500 | 500 | 2500 | 2900 | 0.72 | 1773.7 | G300E | 36247100 | 284.41 | G300E | 0 | 0
1654 | Story52 | C17 | 40 MPa RC Column (50 cm x 50 cm) | Column | 40MPa | Concrete Rectangular | 500 | 500 | 2500 | 2900 | 0.72 | 1773.7 | G300E | 36260633.33 | 284.51 | G300E | 0 | 0
1655 | Story52 | C18 | 40 MPa RC Column (50 cm x 50 cm) | Column | 40MPa | Concrete Rectangular | 500 | 500 | 2500 | 2900 | 0.72 | 1773.7 | G300E | 27593500 | 216.51 | G300E | 0 | 0
1656 | Story52 | C19 | 40 MPa RC Column (50 cm x 50 cm) | Column | 40MPa | Concrete Rectangular | 500 | 500 | 2500 | 2900 | 0.72 | 1773.7 | G300E | 27590600 | 216.49 | G300E | 0 | 0
1657 | Story52 | C2 | 40 MPa RC Column (50 cm x 50 cm) | Column | 40MPa | Concrete Rectangular | 500 | 500 | 2500 | 2900 | 0.72 | 1773.7 | G300E | 33060000 | 259.4 | G300E | 0 | 0
1658 | Story52 | C20 | 40 MPa RC Column (50 cm x 50 cm) | Column | 40MPa | Concrete Rectangular | 500 | 500 | 2500 | 2900 | 0.72 | 1773.7 | G300E | 36250966.67 | 284.44 | G300E | 0 | 0
1659 | Story52 | C23 | 40 MPa RC Column (50 cm x 50 cm) | Column | 40MPa | Concrete Rectangular | 500 | 500 | 2500 | 2900 | 0.72 | 1773.7 | G300E | 36260633.33 | 284.51 | G300E | 0 | 0
1660 | Story52 | C24 | 40 MPa RC Column (50 cm x 50 cm) | Column | 40MPa | Concrete Rectangular | 500 | 500 | 2500 | 2900 | 0.72 | 1773.7 | G300E | 27593500 | 216.51 | G300E | 0 | 0
1661 | Story52 | C25 | 40 MPa RC Column (50 cm x 50 cm) | Column | 40MPa | Concrete Rectangular | 500 | 500 | 2500 | 2900 | 0.72 | 1773.7 | G300E | 33030033.33 | 259.17 | G300E | 0 | 0
1662 | Story52 | C26 | 40 MPa RC Column (50 cm x 50 cm) | Column | 40MPa | Concrete Rectangular | 500 | 500 | 2500 | 2900 | 0.72 | 1773.7 | G300E | 44349700 | 347.98 | G300E | 0 | 0
1663 | Story52 | C27 | 40 MPa RC Column (50 cm x 50 cm) | Column | 40MPa | Concrete Rectangular | 500 | 500 | 2500 | 2900 | 0.72 | 1773.7 | G300E | 36259666.67 | 284.51 | G300E | 0 | 0
1664 | Story52 | C28 | 40 MPa RC Column (50 cm x 50 cm) | Column | 40MPa | Concrete Rectangular | 500 | 500 | 2500 | 2900 | 0.72 | 1773.7 | G300E | 36259666.67 | 284.51 | G300E | 0 | 0
1665 | Story52 | C29 | 40 MPa RC Column (50 cm x 50 cm) | Column | 40MPa | Concrete Rectangular | 500 | 500 | 2500 | 2900 | 0.72 | 1773.7 | G300E | 44346800 | 347.96 | G300E | 0 | 0
1666 | Story52 | C3 | 40 MPa RC Column (50 cm x 50 cm) | Column | 40MPa | Concrete Rectangular | 500 | 500 | 2500 | 2900 | 0.72 | 1773.7 | G300E | 27584800 | 216.44 | G300E | 0 | 0
1667 | Story52 | C30 | 40 MPa RC Column (50 cm x 50 cm) | Column | 40MPa | Concrete Rectangular | 500 | 500 | 2500 | 2900 | 0.72 | 1773.7 | G300E | 33030033.33 | 259.17 | G300E | 0 | 0
1668 | Story52 | C31 | 40 MPa RC Column (50 cm x 50 cm) | Column | 40MPa | Concrete Rectangular | 500 | 500 | 2500 | 2950 | 0.74 | 1804.28 | G300E | 18784616.67 | 147.39 | G300E | 0 | 0
1669 | Story52 | C32 | 40 MPa RC Column (50 cm x 50 cm) | Column | 40MPa | Concrete Rectangular | 500 | 500 | 2500 | 2900 | 0.72 | 1773.7 | G300E | 33030033.33 | 259.17 | G300E | 0 | 0
1670 | Story52 | C33 | 40 MPa RC Column (50 cm x 50 cm) | Column | 40MPa | Concrete Rectangular | 500 | 500 | 2500 | 2900 | 0.72 | 1773.7 | G300E | 27593500 | 216.51 | G300E | 0 | 0
1671 | Story52 | C34 | 40 MPa RC Column (50 cm x 50 cm) | Column | 40MPa | Concrete Rectangular | 500 | 500 | 2500 | 2900 | 0.72 | 1773.7 | G300E | 27591566.67 | 216.49 | G300E | 0 | 0
1672 | Story52 | C35 | 40 MPa RC Column (50 cm x 50 cm) | Column | 40MPa | Concrete Rectangular | 500 | 500 | 2500 | 2900 | 0.72 | 1773.7 | G300E | 33030033.33 | 259.17 | G300E | 0 | 0
1673 | Story52 | C36 | 40 MPa RC Column (50 cm x 50 cm) | Column | 40MPa | Concrete Rectangular | 500 | 500 | 2500 | 2950 | 0.74 | 1804.28 | G300E | 18783633.33 | 147.38 | G300E | 0 | 0
1674 | Story52 | C4 | 40 MPa RC Column (50 cm x 50 cm) | Column | 40MPa | Concrete Rectangular | 500 | 500 | 2500 | 2900 | 0.72 | 1773.7 | G300E | 27590600 | 216.49 | G300E | 0 | 0
1675 | Story52 | C5 | 40 MPa RC Column (50 cm x 50 cm) | Column | 40MPa | Concrete Rectangular | 500 | 500 | 2500 | 2900 | 0.72 | 1773.7 | G300E | 33030033.33 | 259.17 | G300E | 0 | 0
1676 | Story52 | C6 | 40 MPa RC Column (50 cm x 50 cm) | Column | 40MPa | Concrete Rectangular | 500 | 500 | 2500 | 2950 | 0.74 | 1804.28 | G300E | 18785600 | 147.4 | G300E | 0 | 0
1677 | Story52 | C7 | 40 MPa RC Column (50 cm x 50 cm) | Column | 40MPa | Concrete Rectangular | 500 | 500 | 2500 | 2900 | 0.72 | 1773.7 | G300E | 33059033.33 | 259.39 | G300E | 0 | 0
1678 | Story52 | C8 | 40 MPa RC Column (50 cm x 50 cm) | Column | 40MPa | Concrete Rectangular | 500 | 500 | 2500 | 2900 | 0.72 | 1773.7 | G300E | 44371933.33 | 348.16 | G300E | 0 | 0
1679 | Story52 | C9 | 40 MPa RC Column (50 cm x 50 cm) | Column | 40MPa | Concrete Rectangular | 500 | 500 | 2500 | 2900 | 0.72 | 1773.7 | G300E | 36237433.33 | 284.33 | G300E | 0 | 0
1680 | Story53 | C1 | 40 MPa RC Column (50 cm x 50 cm) | Column | 40MPa | Concrete Rectangular | 500 | 500 | 2500 | 2975 | 0.74 | 1819.57 | G300E | 17673483.33 | 138.67 | G300E | 0 | 0
1681 | Story53 | C10 | 40 MPa RC Column (50 cm x 50 cm) | Column | 40MPa | Concrete Rectangular | 500 | 500 | 2500 | 2900 | 0.72 | 1773.7 | G300E | 29995666.67 | 235.36 | G300E | 0 | 0
1682 | Story53 | C11 | 40 MPa RC Column (50 cm x 50 cm) | Column | 40MPa | Concrete Rectangular | 500 | 500 | 2500 | 2900 | 0.72 | 1773.7 | G300E | 36799066.67 | 288.74 | G300E | 0 | 0
1683 | Story53 | C12 | 40 MPa RC Column (50 cm x 50 cm) | Column | 40MPa | Concrete Rectangular | 500 | 500 | 2500 | 2900 | 0.72 | 1773.7 | G300E | 20226533.33 | 158.7 | G300E | 0 | 0
1684 | Story53 | C13 | 40 MPa RC Column (50 cm x 50 cm) | Column | 40MPa | Concrete Rectangular | 500 | 500 | 2500 | 2900 | 0.72 | 1773.7 | G300E | 25859300 | 202.9 | G300E | 0 | 0
1685 | Story53 | C14 | 40 MPa RC Column (50 cm x 50 cm) | Column | 40MPa | Concrete Rectangular | 500 | 500 | 2500 | 2900 | 0.72 | 1773.7 | G300E | 29993733.33 | 235.34 | G300E | 0 | 0
1686 | Story53 | C17 | 40 MPa RC Column (50 cm x 50 cm) | Column | 40MPa | Concrete Rectangular | 500 | 500 | 2500 | 2900 | 0.72 | 1773.7 | G300E | 30006300 | 235.44 | G300E | 0 | 0
1687 | Story53 | C18 | 40 MPa RC Column (50 cm x 50 cm) | Column | 40MPa | Concrete Rectangular | 500 | 500 | 2500 | 2900 | 0.72 | 1773.7 | G300E | 25877666.67 | 203.05 | G300E | 0 | 0
1688 | Story53 | C19 | 40 MPa RC Column (50 cm x 50 cm) | Column | 40MPa | Concrete Rectangular | 500 | 500 | 2500 | 2900 | 0.72 | 1773.7 | G300E | 25860266.67 | 202.91 | G300E | 0 | 0
1689 | Story53 | C2 | 40 MPa RC Column (50 cm x 50 cm) | Column | 40MPa | Concrete Rectangular | 500 | 500 | 2500 | 2900 | 0.72 | 1773.7 | G300E | 20254566.67 | 158.92 | G300E | 0 | 0
1690 | Story53 | C20 | 40 MPa RC Column (50 cm x 50 cm) | Column | 40MPa | Concrete Rectangular | 500 | 500 | 2500 | 2900 | 0.72 | 1773.7 | G300E | 29997600 | 235.37 | G300E | 0 | 0
1691 | Story53 | C23 | 40 MPa RC Column (50 cm x 50 cm) | Column | 40MPa | Concrete Rectangular | 500 | 500 | 2500 | 2900 | 0.72 | 1773.7 | G300E | 30006300 | 235.44 | G300E | 0 | 0
1692 | Story53 | C24 | 40 MPa RC Column (50 cm x 50 cm) | Column | 40MPa | Concrete Rectangular | 500 | 500 | 2500 | 2900 | 0.72 | 1773.7 | G300E | 25872833.33 | 203.01 | G300E | 0 | 0
1693 | Story53 | C25 | 40 MPa RC Column (50 cm x 50 cm) | Column | 40MPa | Concrete Rectangular | 500 | 500 | 2500 | 2900 | 0.72 | 1773.7 | G300E | 20226533.33 | 158.7 | G300E | 0 | 0
1694 | Story53 | C26 | 40 MPa RC Column (50 cm x 50 cm) | Column | 40MPa | Concrete Rectangular | 500 | 500 | 2500 | 2900 | 0.72 | 1773.7 | G300E | 36801000 | 288.75 | G300E | 0 | 0
1695 | Story53 | C27 | 40 MPa RC Column (50 cm x 50 cm) | Column | 40MPa | Concrete Rectangular | 500 | 500 | 2500 | 2900 | 0.72 | 1773.7 | G300E | 30004366.67 | 235.43 | G300E | 0 | 0
1696 | Story53 | C28 | 40 MPa RC Column (50 cm x 50 cm) | Column | 40MPa | Concrete Rectangular | 500 | 500 | 2500 | 2900 | 0.72 | 1773.7 | G300E | 30005333.33 | 235.43 | G300E | 0 | 0
1697 | Story53 | C29 | 40 MPa RC Column (50 cm x 50 cm) | Column | 40MPa | Concrete Rectangular | 500 | 500 | 2500 | 2900 | 0.72 | 1773.7 | G300E | 36799066.67 | 288.74 | G300E | 0 | 0
1698 | Story53 | C3 | 40 MPa RC Column (50 cm x 50 cm) | Column | 40MPa | Concrete Rectangular | 500 | 500 | 2500 | 2900 | 0.72 | 1773.7 | G300E | 25857366.67 | 202.89 | G300E | 0 | 0
1699 | Story53 | C30 | 40 MPa RC Column (50 cm x 50 cm) | Column | 40MPa | Concrete Rectangular | 500 | 500 | 2500 | 2900 | 0.72 | 1773.7 | G300E | 20226533.33 | 158.7 | G300E | 0 | 0
1700 | Story53 | C31 | 40 MPa RC Column (50 cm x 50 cm) | Column | 40MPa | Concrete Rectangular | 500 | 500 | 2500 | 2975 | 0.74 | 1819.57 | G300E | 17660591.67 | 138.57 | G300E | 0 | 0
1701 | Story53 | C32 | 40 MPa RC Column (50 cm x 50 cm) | Column | 40MPa | Concrete Rectangular | 500 | 500 | 2500 | 2900 | 0.72 | 1773.7 | G300E | 20226533.33 | 158.7 | G300E | 0 | 0
1702 | Story53 | C33 | 40 MPa RC Column (50 cm x 50 cm) | Column | 40MPa | Concrete Rectangular | 500 | 500 | 2500 | 2900 | 0.72 | 1773.7 | G300E | 25875733.33 | 203.03 | G300E | 0 | 0
1703 | Story53 | C34 | 40 MPa RC Column (50 cm x 50 cm) | Column | 40MPa | Concrete Rectangular | 500 | 500 | 2500 | 2900 | 0.72 | 1773.7 | G300E | 25871866.67 | 203 | G300E | 0 | 0
1704 | Story53 | C35 | 40 MPa RC Column (50 cm x 50 cm) | Column | 40MPa | Concrete Rectangular | 500 | 500 | 2500 | 2900 | 0.72 | 1773.7 | G300E | 20226533.33 | 158.7 | G300E | 0 | 0
1705 | Story53 | C36 | 40 MPa RC Column (50 cm x 50 cm) | Column | 40MPa | Concrete Rectangular | 500 | 500 | 2500 | 2975 | 0.74 | 1819.57 | G300E | 17658608.33 | 138.56 | G300E | 0 | 0
1706 | Story53 | C4 | 40 MPa RC Column (50 cm x 50 cm) | Column | 40MPa | Concrete Rectangular | 500 | 500 | 2500 | 2900 | 0.72 | 1773.7 | G300E | 25860266.67 | 202.91 | G300E | 0 | 0
1707 | Story53 | C5 | 40 MPa RC Column (50 cm x 50 cm) | Column | 40MPa | Concrete Rectangular | 500 | 500 | 2500 | 2900 | 0.72 | 1773.7 | G300E | 20226533.33 | 158.7 | G300E | 0 | 0
1708 | Story53 | C6 | 40 MPa RC Column (50 cm x 50 cm) | Column | 40MPa | Concrete Rectangular | 500 | 500 | 2500 | 2975 | 0.74 | 1819.57 | G300E | 17660591.67 | 138.57 | G300E | 0 | 0
1709 | Story53 | C7 | 40 MPa RC Column (50 cm x 50 cm) | Column | 40MPa | Concrete Rectangular | 500 | 500 | 2500 | 2900 | 0.72 | 1773.7 | G300E | 20253600 | 158.92 | G300E | 0 | 0
1710 | Story53 | C8 | 40 MPa RC Column (50 cm x 50 cm) | Column | 40MPa | Concrete Rectangular | 500 | 500 | 2500 | 2900 | 0.72 | 1773.7 | G300E | 36824200 | 288.94 | G300E | 0 | 0
1711 | Story53 | C9 | 40 MPa RC Column (50 cm x 50 cm) | Column | 40MPa | Concrete Rectangular | 500 | 500 | 2500 | 2900 | 0.72 | 1773.7 | G300E | 29985033.33 | 235.27 | G300E | 0 | 0
1712 | Story54 | C1 | 40 MPa RC Column (50 cm x 50 cm) | Column | 40MPa | Concrete Rectangular | 500 | 500 | 2500 | 2975 | 0.74 | 1819.57 | G300E | 13610625 | 106.79 | G300E | 0 | 0
1713 | Story54 | C10 | 40 MPa RC Column (50 cm x 50 cm) | Column | 40MPa | Concrete Rectangular | 500 | 500 | 2500 | 2900 | 0.72 | 1773.7 | G300E | 24990266.67 | 196.08 | G300E | 0 | 0
1714 | Story54 | C11 | 40 MPa RC Column (50 cm x 50 cm) | Column | 40MPa | Concrete Rectangular | 500 | 500 | 2500 | 2900 | 0.72 | 1773.7 | G300E | 30079766.67 | 236.02 | G300E | 0 | 0
1715 | Story54 | C12 | 40 MPa RC Column (50 cm x 50 cm) | Column | 40MPa | Concrete Rectangular | 500 | 500 | 2500 | 2900 | 0.72 | 1773.7 | G300E | 14240933.33 | 111.74 | G300E | 0 | 0
1716 | Story54 | C13 | 40 MPa RC Column (50 cm x 50 cm) | Column | 40MPa | Concrete Rectangular | 500 | 500 | 2500 | 2900 | 0.72 | 1773.7 | G300E | 20306766.67 | 159.33 | G300E | 0 | 0
1717 | Story54 | C14 | 40 MPa RC Column (50 cm x 50 cm) | Column | 40MPa | Concrete Rectangular | 500 | 500 | 2500 | 2900 | 0.72 | 1773.7 | G300E | 24991233.33 | 196.09 | G300E | 0 | 0
1718 | Story54 | C17 | 40 MPa RC Column (50 cm x 50 cm) | Column | 40MPa | Concrete Rectangular | 500 | 500 | 2500 | 2900 | 0.72 | 1773.7 | G300E | 24999933.33 | 196.16 | G300E | 0 | 0
1719 | Story54 | C18 | 40 MPa RC Column (50 cm x 50 cm) | Column | 40MPa | Concrete Rectangular | 500 | 500 | 2500 | 2900 | 0.72 | 1773.7 | G300E | 20329966.67 | 159.52 | G300E | 0 | 0
1720 | Story54 | C19 | 40 MPa RC Column (50 cm x 50 cm) | Column | 40MPa | Concrete Rectangular | 500 | 500 | 2500 | 2900 | 0.72 | 1773.7 | G300E | 20324166.67 | 159.47 | G300E | 0 | 0
1721 | Story54 | C2 | 40 MPa RC Column (50 cm x 50 cm) | Column | 40MPa | Concrete Rectangular | 500 | 500 | 2500 | 2900 | 0.72 | 1773.7 | G300E | 14242866.67 | 111.75 | G300E | 0 | 0
1722 | Story54 | C20 | 40 MPa RC Column (50 cm x 50 cm) | Column | 40MPa | Concrete Rectangular | 500 | 500 | 2500 | 2900 | 0.72 | 1773.7 | G300E | 24991233.33 | 196.09 | G300E | 0 | 0
1723 | Story54 | C23 | 40 MPa RC Column (50 cm x 50 cm) | Column | 40MPa | Concrete Rectangular | 500 | 500 | 2500 | 2900 | 0.72 | 1773.7 | G300E | 24999933.33 | 196.16 | G300E | 0 | 0
1724 | Story54 | C24 | 40 MPa RC Column (50 cm x 50 cm) | Column | 40MPa | Concrete Rectangular | 500 | 500 | 2500 | 2900 | 0.72 | 1773.7 | G300E | 20329966.67 | 159.52 | G300E | 0 | 0
1725 | Story54 | C25 | 40 MPa RC Column (50 cm x 50 cm) | Column | 40MPa | Concrete Rectangular | 500 | 500 | 2500 | 2900 | 0.72 | 1773.7 | G300E | 14240933.33 | 111.74 | G300E | 0 | 0
1726 | Story54 | C26 | 40 MPa RC Column (50 cm x 50 cm) | Column | 40MPa | Concrete Rectangular | 500 | 500 | 2500 | 2900 | 0.72 | 1773.7 | G300E | 30079766.67 | 236.02 | G300E | 0 | 0
1727 | Story54 | C27 | 40 MPa RC Column (50 cm x 50 cm) | Column | 40MPa | Concrete Rectangular | 500 | 500 | 2500 | 2900 | 0.72 | 1773.7 | G300E | 24997033.33 | 196.14 | G300E | 0 | 0
1728 | Story54 | C28 | 40 MPa RC Column (50 cm x 50 cm) | Column | 40MPa | Concrete Rectangular | 500 | 500 | 2500 | 2900 | 0.72 | 1773.7 | G300E | 24998966.67 | 196.15 | G300E | 0 | 0
1729 | Story54 | C29 | 40 MPa RC Column (50 cm x 50 cm) | Column | 40MPa | Concrete Rectangular | 500 | 500 | 2500 | 2900 | 0.72 | 1773.7 | G300E | 30078800 | 236.01 | G300E | 0 | 0
1730 | Story54 | C3 | 40 MPa RC Column (50 cm x 50 cm) | Column | 40MPa | Concrete Rectangular | 500 | 500 | 2500 | 2900 | 0.72 | 1773.7 | G300E | 20306766.67 | 159.33 | G300E | 0 | 0
1731 | Story54 | C30 | 40 MPa RC Column (50 cm x 50 cm) | Column | 40MPa | Concrete Rectangular | 500 | 500 | 2500 | 2900 | 0.72 | 1773.7 | G300E | 14239000 | 111.72 | G300E | 0 | 0
1732 | Story54 | C31 | 40 MPa RC Column (50 cm x 50 cm) | Column | 40MPa | Concrete Rectangular | 500 | 500 | 2500 | 2975 | 0.74 | 1819.57 | G300E | 13597733.33 | 106.69 | G300E | 0 | 0
1733 | Story54 | C32 | 40 MPa RC Column (50 cm x 50 cm) | Column | 40MPa | Concrete Rectangular | 500 | 500 | 2500 | 2900 | 0.72 | 1773.7 | G300E | 14239966.67 | 111.73 | G300E | 0 | 0
1734 | Story54 | C33 | 40 MPa RC Column (50 cm x 50 cm) | Column | 40MPa | Concrete Rectangular | 500 | 500 | 2500 | 2900 | 0.72 | 1773.7 | G300E | 20329966.67 | 159.52 | G300E | 0 | 0
1735 | Story54 | C34 | 40 MPa RC Column (50 cm x 50 cm) | Column | 40MPa | Concrete Rectangular | 500 | 500 | 2500 | 2900 | 0.72 | 1773.7 | G300E | 20328033.33 | 159.5 | G300E | 0 | 0
1736 | Story54 | C35 | 40 MPa RC Column (50 cm x 50 cm) | Column | 40MPa | Concrete Rectangular | 500 | 500 | 2500 | 2900 | 0.72 | 1773.7 | G300E | 14239000 | 111.72 | G300E | 0 | 0
1737 | Story54 | C36 | 40 MPa RC Column (50 cm x 50 cm) | Column | 40MPa | Concrete Rectangular | 500 | 500 | 2500 | 2975 | 0.74 | 1819.57 | G300E | 13596741.67 | 106.69 | G300E | 0 | 0
1738 | Story54 | C4 | 40 MPa RC Column (50 cm x 50 cm) | Column | 40MPa | Concrete Rectangular | 500 | 500 | 2500 | 2900 | 0.72 | 1773.7 | G300E | 20321266.67 | 159.45 | G300E | 0 | 0
1739 | Story54 | C5 | 40 MPa RC Column (50 cm x 50 cm) | Column | 40MPa | Concrete Rectangular | 500 | 500 | 2500 | 2900 | 0.72 | 1773.7 | G300E | 14240933.33 | 111.74 | G300E | 0 | 0
1740 | Story54 | C6 | 40 MPa RC Column (50 cm x 50 cm) | Column | 40MPa | Concrete Rectangular | 500 | 500 | 2500 | 2975 | 0.74 | 1819.57 | G300E | 13598725 | 106.7 | G300E | 0 | 0
1741 | Story54 | C7 | 40 MPa RC Column (50 cm x 50 cm) | Column | 40MPa | Concrete Rectangular | 500 | 500 | 2500 | 2900 | 0.72 | 1773.7 | G300E | 14242866.67 | 111.75 | G300E | 0 | 0
1742 | Story54 | C8 | 40 MPa RC Column (50 cm x 50 cm) | Column | 40MPa | Concrete Rectangular | 500 | 500 | 2500 | 2900 | 0.72 | 1773.7 | G300E | 30098133.33 | 236.16 | G300E | 0 | 0
1743 | Story54 | C9 | 40 MPa RC Column (50 cm x 50 cm) | Column | 40MPa | Concrete Rectangular | 500 | 500 | 2500 | 2900 | 0.72 | 1773.7 | G300E | 24982533.33 | 196.02 | G300E | 0 | 0
1744 | Story55 | C1 | 40 MPa RC Column (47.5 cm x 47.5 cm) | Column | 40MPa | Concrete Rectangular | 475 | 475 | 2256.3 | 2900 | 0.65 | 1600.76 | G300E | 18234233.33 | 143.07 | G300E | 0 | 0
1745 | Story55 | C10 | 40 MPa RC Column (47.5 cm x 47.5 cm) | Column | 40MPa | Concrete Rectangular | 475 | 475 | 2256.3 | 2900 | 0.65 | 1600.76 | G300E | 26563033.33 | 208.42 | G300E | 0 | 0
1746 | Story55 | C11 | 40 MPa RC Column (47.5 cm x 47.5 cm) | Column | 40MPa | Concrete Rectangular | 475 | 475 | 2256.3 | 2900 | 0.65 | 1600.76 | G300E | 32851200 | 257.76 | G300E | 0 | 0
1747 | Story55 | C12 | 40 MPa RC Column (47.5 cm x 47.5 cm) | Column | 40MPa | Concrete Rectangular | 475 | 475 | 2256.3 | 2900 | 0.65 | 1600.76 | G300E | 24724433.33 | 194 | G300E | 0 | 0
1748 | Story55 | C13 | 40 MPa RC Column (47.5 cm x 47.5 cm) | Column | 40MPa | Concrete Rectangular | 475 | 475 | 2256.3 | 2900 | 0.65 | 1600.76 | G300E | 17532433.33 | 137.57 | G300E | 0 | 0
1749 | Story55 | C14 | 40 MPa RC Column (47.5 cm x 47.5 cm) | Column | 40MPa | Concrete Rectangular | 475 | 475 | 2256.3 | 2900 | 0.65 | 1600.76 | G300E | 26564966.67 | 208.44 | G300E | 0 | 0
1750 | Story55 | C17 | 40 MPa RC Column (47.5 cm x 47.5 cm) | Column | 40MPa | Concrete Rectangular | 475 | 475 | 2256.3 | 2900 | 0.65 | 1600.76 | G300E | 26571733.33 | 208.49 | G300E | 0 | 0
1751 | Story55 | C18 | 40 MPa RC Column (47.5 cm x 47.5 cm) | Column | 40MPa | Concrete Rectangular | 475 | 475 | 2256.3 | 2900 | 0.65 | 1600.76 | G300E | 17538233.33 | 137.61 | G300E | 0 | 0
1752 | Story55 | C19 | 40 MPa RC Column (47.5 cm x 47.5 cm) | Column | 40MPa | Concrete Rectangular | 475 | 475 | 2256.3 | 2900 | 0.65 | 1600.76 | G300E | 17536300 | 137.6 | G300E | 0 | 0
1753 | Story55 | C2 | 40 MPa RC Column (47.5 cm x 47.5 cm) | Column | 40MPa | Concrete Rectangular | 475 | 475 | 2256.3 | 2900 | 0.65 | 1600.76 | G300E | 24701233.33 | 193.82 | G300E | 0 | 0
1754 | Story55 | C20 | 40 MPa RC Column (47.5 cm x 47.5 cm) | Column | 40MPa | Concrete Rectangular | 475 | 475 | 2256.3 | 2900 | 0.65 | 1600.76 | G300E | 26564000 | 208.43 | G300E | 0 | 0
1755 | Story55 | C23 | 40 MPa RC Column (47.5 cm x 47.5 cm) | Column | 40MPa | Concrete Rectangular | 475 | 475 | 2256.3 | 2900 | 0.65 | 1600.76 | G300E | 26571733.33 | 208.49 | G300E | 0 | 0
1756 | Story55 | C24 | 40 MPa RC Column (47.5 cm x 47.5 cm) | Column | 40MPa | Concrete Rectangular | 475 | 475 | 2256.3 | 2900 | 0.65 | 1600.76 | G300E | 17538233.33 | 137.61 | G300E | 0 | 0
1757 | Story55 | C25 | 40 MPa RC Column (47.5 cm x 47.5 cm) | Column | 40MPa | Concrete Rectangular | 475 | 475 | 2256.3 | 2900 | 0.65 | 1600.76 | G300E | 24729266.67 | 194.04 | G300E | 0 | 0
1758 | Story55 | C26 | 40 MPa RC Column (47.5 cm x 47.5 cm) | Column | 40MPa | Concrete Rectangular | 475 | 475 | 2256.3 | 2900 | 0.65 | 1600.76 | G300E | 32852166.67 | 257.77 | G300E | 0 | 0
1759 | Story55 | C27 | 40 MPa RC Column (47.5 cm x 47.5 cm) | Column | 40MPa | Concrete Rectangular | 475 | 475 | 2256.3 | 2900 | 0.65 | 1600.76 | G300E | 26570766.67 | 208.48 | G300E | 0 | 0
1760 | Story55 | C28 | 40 MPa RC Column (47.5 cm x 47.5 cm) | Column | 40MPa | Concrete Rectangular | 475 | 475 | 2256.3 | 2900 | 0.65 | 1600.76 | G300E | 26570766.67 | 208.48 | G300E | 0 | 0
1761 | Story55 | C29 | 40 MPa RC Column (47.5 cm x 47.5 cm) | Column | 40MPa | Concrete Rectangular | 475 | 475 | 2256.3 | 2900 | 0.65 | 1600.76 | G300E | 32850233.33 | 257.76 | G300E | 0 | 0
1762 | Story55 | C3 | 40 MPa RC Column (47.5 cm x 47.5 cm) | Column | 40MPa | Concrete Rectangular | 475 | 475 | 2256.3 | 2900 | 0.65 | 1600.76 | G300E | 17532433.33 | 137.57 | G300E | 0 | 0
1763 | Story55 | C30 | 40 MPa RC Column (47.5 cm x 47.5 cm) | Column | 40MPa | Concrete Rectangular | 475 | 475 | 2256.3 | 2900 | 0.65 | 1600.76 | G300E | 24727333.33 | 194.02 | G300E | 0 | 0
1764 | Story55 | C31 | 40 MPa RC Column (47.5 cm x 47.5 cm) | Column | 40MPa | Concrete Rectangular | 475 | 475 | 2256.3 | 2900 | 0.65 | 1600.76 | G300E | 18241966.67 | 143.13 | G300E | 0 | 0
1765 | Story55 | C32 | 40 MPa RC Column (47.5 cm x 47.5 cm) | Column | 40MPa | Concrete Rectangular | 475 | 475 | 2256.3 | 2900 | 0.65 | 1600.76 | G300E | 24724433.33 | 194 | G300E | 0 | 0
1766 | Story55 | C33 | 40 MPa RC Column (47.5 cm x 47.5 cm) | Column | 40MPa | Concrete Rectangular | 475 | 475 | 2256.3 | 2900 | 0.65 | 1600.76 | G300E | 17538233.33 | 137.61 | G300E | 0 | 0
1767 | Story55 | C34 | 40 MPa RC Column (47.5 cm x 47.5 cm) | Column | 40MPa | Concrete Rectangular | 475 | 475 | 2256.3 | 2900 | 0.65 | 1600.76 | G300E | 17537266.67 | 137.6 | G300E | 0 | 0
1768 | Story55 | C35 | 40 MPa RC Column (47.5 cm x 47.5 cm) | Column | 40MPa | Concrete Rectangular | 475 | 475 | 2256.3 | 2900 | 0.65 | 1600.76 | G300E | 24727333.33 | 194.02 | G300E | 0 | 0
1769 | Story55 | C36 | 40 MPa RC Column (47.5 cm x 47.5 cm) | Column | 40MPa | Concrete Rectangular | 475 | 475 | 2256.3 | 2900 | 0.65 | 1600.76 | G300E | 18240033.33 | 143.12 | G300E | 0 | 0
1770 | Story55 | C4 | 40 MPa RC Column (47.5 cm x 47.5 cm) | Column | 40MPa | Concrete Rectangular | 475 | 475 | 2256.3 | 2900 | 0.65 | 1600.76 | G300E | 17535333.33 | 137.59 | G300E | 0 | 0
1771 | Story55 | C5 | 40 MPa RC Column (47.5 cm x 47.5 cm) | Column | 40MPa | Concrete Rectangular | 475 | 475 | 2256.3 | 2900 | 0.65 | 1600.76 | G300E | 24729266.67 | 194.04 | G300E | 0 | 0
1772 | Story55 | C6 | 40 MPa RC Column (47.5 cm x 47.5 cm) | Column | 40MPa | Concrete Rectangular | 475 | 475 | 2256.3 | 2900 | 0.65 | 1600.76 | G300E | 18241966.67 | 143.13 | G300E | 0 | 0
1773 | Story55 | C7 | 40 MPa RC Column (47.5 cm x 47.5 cm) | Column | 40MPa | Concrete Rectangular | 475 | 475 | 2256.3 | 2900 | 0.65 | 1600.76 | G300E | 24731200 | 194.05 | G300E | 0 | 0
1774 | Story55 | C8 | 40 MPa RC Column (47.5 cm x 47.5 cm) | Column | 40MPa | Concrete Rectangular | 475 | 475 | 2256.3 | 2900 | 0.65 | 1600.76 | G300E | 32870533.33 | 257.91 | G300E | 0 | 0
1775 | Story55 | C9 | 40 MPa RC Column (47.5 cm x 47.5 cm) | Column | 40MPa | Concrete Rectangular | 475 | 475 | 2256.3 | 2900 | 0.65 | 1600.76 | G300E | 26556266.67 | 208.37 | G300E | 0 | 0
1776 | Story56 | C1 | 40 MPa RC Column (47.5 cm x 47.5 cm) | Column | 40MPa | Concrete Rectangular | 475 | 475 | 2256.3 | 2900 | 0.65 | 1600.76 | G300E | 15744100 | 123.53 | G300E | 0 | 0
1777 | Story56 | C10 | 40 MPa RC Column (47.5 cm x 47.5 cm) | Column | 40MPa | Concrete Rectangular | 475 | 475 | 2256.3 | 2900 | 0.65 | 1600.76 | G300E | 22237200 | 174.48 | G300E | 0 | 0
1778 | Story56 | C11 | 40 MPa RC Column (47.5 cm x 47.5 cm) | Column | 40MPa | Concrete Rectangular | 475 | 475 | 2256.3 | 2900 | 0.65 | 1600.76 | G300E | 25596366.67 | 200.84 | G300E | 0 | 0
1779 | Story56 | C12 | 40 MPa RC Column (47.5 cm x 47.5 cm) | Column | 40MPa | Concrete Rectangular | 475 | 475 | 2256.3 | 2900 | 0.65 | 1600.76 | G300E | 22069966.67 | 173.17 | G300E | 0 | 0
1780 | Story56 | C13 | 40 MPa RC Column (47.5 cm x 47.5 cm) | Column | 40MPa | Concrete Rectangular | 475 | 475 | 2256.3 | 2900 | 0.65 | 1600.76 | G300E | 14140400 | 110.95 | G300E | 0 | 0
1781 | Story56 | C14 | 40 MPa RC Column (47.5 cm x 47.5 cm) | Column | 40MPa | Concrete Rectangular | 475 | 475 | 2256.3 | 2900 | 0.65 | 1600.76 | G300E | 22243000 | 174.53 | G300E | 0 | 0
1782 | Story56 | C17 | 40 MPa RC Column (47.5 cm x 47.5 cm) | Column | 40MPa | Concrete Rectangular | 475 | 475 | 2256.3 | 2900 | 0.65 | 1600.76 | G300E | 22243000 | 174.53 | G300E | 0 | 0
1783 | Story56 | C18 | 40 MPa RC Column (47.5 cm x 47.5 cm) | Column | 40MPa | Concrete Rectangular | 475 | 475 | 2256.3 | 2900 | 0.65 | 1600.76 | G300E | 14157800 | 111.09 | G300E | 0 | 0
1784 | Story56 | C19 | 40 MPa RC Column (47.5 cm x 47.5 cm) | Column | 40MPa | Concrete Rectangular | 475 | 475 | 2256.3 | 2900 | 0.65 | 1600.76 | G300E | 14152966.67 | 111.05 | G300E | 0 | 0
1785 | Story56 | C2 | 40 MPa RC Column (47.5 cm x 47.5 cm) | Column | 40MPa | Concrete Rectangular | 475 | 475 | 2256.3 | 2900 | 0.65 | 1600.76 | G300E | 22097033.33 | 173.38 | G300E | 0 | 0
1786 | Story56 | C20 | 40 MPa RC Column (47.5 cm x 47.5 cm) | Column | 40MPa | Concrete Rectangular | 475 | 475 | 2256.3 | 2900 | 0.65 | 1600.76 | G300E | 22235266.67 | 174.47 | G300E | 0 | 0
1787 | Story56 | C23 | 40 MPa RC Column (47.5 cm x 47.5 cm) | Column | 40MPa | Concrete Rectangular | 475 | 475 | 2256.3 | 2900 | 0.65 | 1600.76 | G300E | 22243000 | 174.53 | G300E | 0 | 0
1788 | Story56 | C24 | 40 MPa RC Column (47.5 cm x 47.5 cm) | Column | 40MPa | Concrete Rectangular | 475 | 475 | 2256.3 | 2900 | 0.65 | 1600.76 | G300E | 14156833.33 | 111.08 | G300E | 0 | 0
1789 | Story56 | C25 | 40 MPa RC Column (47.5 cm x 47.5 cm) | Column | 40MPa | Concrete Rectangular | 475 | 475 | 2256.3 | 2900 | 0.65 | 1600.76 | G300E | 22069000 | 173.16 | G300E | 0 | 0
1790 | Story56 | C26 | 40 MPa RC Column (47.5 cm x 47.5 cm) | Column | 40MPa | Concrete Rectangular | 475 | 475 | 2256.3 | 2900 | 0.65 | 1600.76 | G300E | 25599266.67 | 200.86 | G300E | 0 | 0
1791 | Story56 | C27 | 40 MPa RC Column (47.5 cm x 47.5 cm) | Column | 40MPa | Concrete Rectangular | 475 | 475 | 2256.3 | 2900 | 0.65 | 1600.76 | G300E | 22243000 | 174.53 | G300E | 0 | 0
1792 | Story56 | C28 | 40 MPa RC Column (47.5 cm x 47.5 cm) | Column | 40MPa | Concrete Rectangular | 475 | 475 | 2256.3 | 2900 | 0.65 | 1600.76 | G300E | 22243000 | 174.53 | G300E | 0 | 0
1793 | Story56 | C29 | 40 MPa RC Column (47.5 cm x 47.5 cm) | Column | 40MPa | Concrete Rectangular | 475 | 475 | 2256.3 | 2900 | 0.65 | 1600.76 | G300E | 25596366.67 | 200.84 | G300E | 0 | 0
1794 | Story56 | C3 | 40 MPa RC Column (47.5 cm x 47.5 cm) | Column | 40MPa | Concrete Rectangular | 475 | 475 | 2256.3 | 2900 | 0.65 | 1600.76 | G300E | 14140400 | 110.95 | G300E | 0 | 0
1795 | Story56 | C30 | 40 MPa RC Column (47.5 cm x 47.5 cm) | Column | 40MPa | Concrete Rectangular | 475 | 475 | 2256.3 | 2900 | 0.65 | 1600.76 | G300E | 22069000 | 173.16 | G300E | 0 | 0
1796 | Story56 | C31 | 40 MPa RC Column (47.5 cm x 47.5 cm) | Column | 40MPa | Concrete Rectangular | 475 | 475 | 2256.3 | 2900 | 0.65 | 1600.76 | G300E | 15720900 | 123.35 | G300E | 0 | 0
1797 | Story56 | C32 | 40 MPa RC Column (47.5 cm x 47.5 cm) | Column | 40MPa | Concrete Rectangular | 475 | 475 | 2256.3 | 2900 | 0.65 | 1600.76 | G300E | 22069966.67 | 173.17 | G300E | 0 | 0
1798 | Story56 | C33 | 40 MPa RC Column (47.5 cm x 47.5 cm) | Column | 40MPa | Concrete Rectangular | 475 | 475 | 2256.3 | 2900 | 0.65 | 1600.76 | G300E | 14155866.67 | 111.07 | G300E | 0 | 0
1799 | Story56 | C34 | 40 MPa RC Column (47.5 cm x 47.5 cm) | Column | 40MPa | Concrete Rectangular | 475 | 475 | 2256.3 | 2900 | 0.65 | 1600.76 | G300E | 14154900 | 111.06 | G300E | 0 | 0
1800 | Story56 | C35 | 40 MPa RC Column (47.5 cm x 47.5 cm) | Column | 40MPa | Concrete Rectangular | 475 | 475 | 2256.3 | 2900 | 0.65 | 1600.76 | G300E | 22068033.33 | 173.15 | G300E | 0 | 0
1801 | Story56 | C36 | 40 MPa RC Column (47.5 cm x 47.5 cm) | Column | 40MPa | Concrete Rectangular | 475 | 475 | 2256.3 | 2900 | 0.65 | 1600.76 | G300E | 15719933.33 | 123.34 | G300E | 0 | 0
1802 | Story56 | C4 | 40 MPa RC Column (47.5 cm x 47.5 cm) | Column | 40MPa | Concrete Rectangular | 475 | 475 | 2256.3 | 2900 | 0.65 | 1600.76 | G300E | 14152000 | 111.04 | G300E | 0 | 0
1803 | Story56 | C5 | 40 MPa RC Column (47.5 cm x 47.5 cm) | Column | 40MPa | Concrete Rectangular | 475 | 475 | 2256.3 | 2900 | 0.65 | 1600.76 | G300E | 22068033.33 | 173.15 | G300E | 0 | 0
1804 | Story56 | C6 | 40 MPa RC Column (47.5 cm x 47.5 cm) | Column | 40MPa | Concrete Rectangular | 475 | 475 | 2256.3 | 2900 | 0.65 | 1600.76 | G300E | 15720900 | 123.35 | G300E | 0 | 0
1805 | Story56 | C7 | 40 MPa RC Column (47.5 cm x 47.5 cm) | Column | 40MPa | Concrete Rectangular | 475 | 475 | 2256.3 | 2900 | 0.65 | 1600.76 | G300E | 22095100 | 173.37 | G300E | 0 | 0
1806 | Story56 | C8 | 40 MPa RC Column (47.5 cm x 47.5 cm) | Column | 40MPa | Concrete Rectangular | 475 | 475 | 2256.3 | 2900 | 0.65 | 1600.76 | G300E | 25618600 | 201.01 | G300E | 0 | 0
1807 | Story56 | C9 | 40 MPa RC Column (47.5 cm x 47.5 cm) | Column | 40MPa | Concrete Rectangular | 475 | 475 | 2256.3 | 2900 | 0.65 | 1600.76 | G300E | 22233333.33 | 174.45 | G300E | 0 | 0
1808 | Story56 | D17 | 40 MPa RC Column (92.5 cm x 92.5 cm) | Column | 40MPa | Concrete Rectangular | 925 | 925 | 8556.3 | 25104.8 | 21.48 | 52551.18 | G300E | 1350094302.67 | 10593.34 | G300E | 0 | 0
1809 | Story56 | D18 | 40 MPa RC Column (92.5 cm x 92.5 cm) | Column | 40MPa | Concrete Rectangular | 925 | 925 | 8556.3 | 25104.8 | 21.48 | 52551.18 | G300E | 1350131959.87 | 10593.64 | G300E | 0 | 0
1810 | Story56 | D19 | 40 MPa RC Column (90 cm x 90 cm) | Column | 40MPa | Concrete Rectangular | 900 | 900 | 8100 | 25104.8 | 20.33 | 49748.96 | G300E | 1286135640.53 | 10091.5 | G300E | 0 | 0
1811 | Story56 | D20 | 40 MPa RC Column (90 cm x 90 cm) | Column | 40MPa | Concrete Rectangular | 900 | 900 | 8100 | 25104.8 | 20.33 | 49748.96 | G300E | 1286156561.2 | 10091.66 | G300E | 0 | 0
1812 | Story56 | D21 | 40 MPa RC Column (92.5 cm x 92.5 cm) | Column | 40MPa | Concrete Rectangular | 925 | 925 | 8556.3 | 25104.8 | 21.48 | 52551.18 | G300E | 1350293049 | 10594.9 | G300E | 0 | 0
1813 | Story56 | D22 | 40 MPa RC Column (92.5 cm x 92.5 cm) | Column | 40MPa | Concrete Rectangular | 925 | 925 | 8556.3 | 25104.8 | 21.48 | 52551.18 | G300E | 1350508531.87 | 10596.59 | G300E | 0 | 0
1814 | Story56 | D23 | 40 MPa RC Column (90 cm x 90 cm) | Column | 40MPa | Concrete Rectangular | 900 | 900 | 8100 | 25104.8 | 20.33 | 49748.96 | G300E | 1286129364.33 | 10091.45 | G300E | 0 | 0
1815 | Story56 | D24 | 40 MPa RC Column (90 cm x 90 cm) | Column | 40MPa | Concrete Rectangular | 900 | 900 | 8100 | 25104.8 | 20.33 | 49748.96 | G300E | 1286152377.07 | 10091.63 | G300E | 0 | 0
1816 | Story56 | D25 | 40 MPa RC Column (90 cm x 90 cm) | Column | 40MPa | Concrete Rectangular | 900 | 900 | 8100 | 25104.8 | 20.33 | 49748.96 | G300E | 1286008024.47 | 10090.5 | G300E | 0 | 0
1817 | Story56 | D26 | 40 MPa RC Column (90 cm x 90 cm) | Column | 40MPa | Concrete Rectangular | 900 | 900 | 8100 | 25104.8 | 20.33 | 49748.96 | G300E | 1286081246.8 | 10091.07 | G300E | 0 | 0
1818 | Story56 | D27 | 40 MPa RC Column (92.5 cm x 92.5 cm) | Column | 40MPa | Concrete Rectangular | 925 | 925 | 8556.3 | 25104.8 | 21.48 | 52551.18 | G300E | 1350299325.2 | 10594.95 | G300E | 0 | 0
1819 | Story56 | D28 | 40 MPa RC Column (92.5 cm x 92.5 cm) | Column | 40MPa | Concrete Rectangular | 925 | 925 | 8556.3 | 25104.8 | 21.48 | 52551.18 | G300E | 1350491795.33 | 10596.46 | G300E | 0 | 0
1820 | Story56 | D29 | 40 MPa RC Column (90 cm x 90 cm) | Column | 40MPa | Concrete Rectangular | 900 | 900 | 8100 | 25104.8 | 20.33 | 49748.96 | G300E | 1286018484.8 | 10090.58 | G300E | 0 | 0
1821 | Story56 | D30 | 40 MPa RC Column (90 cm x 90 cm) | Column | 40MPa | Concrete Rectangular | 900 | 900 | 8100 | 25104.8 | 20.33 | 49748.96 | G300E | 1286081246.8 | 10091.07 | G300E | 0 | 0
1822 | Story56 | D31 | 40 MPa RC Column (92.5 cm x 92.5 cm) | Column | 40MPa | Concrete Rectangular | 925 | 925 | 8556.3 | 25104.8 | 21.48 | 52551.18 | G300E | 1350383007.87 | 10595.61 | G300E | 0 | 0
1823 | Story56 | D32 | 40 MPa RC Column (92.5 cm x 92.5 cm) | Column | 40MPa | Concrete Rectangular | 925 | 925 | 8556.3 | 25104.8 | 21.48 | 52551.18 | G300E | 1350378823.73 | 10595.57 | G300E | 0 | 0
1824 | Story57 | C1 | 40 MPa RC Column (45 cm x 45 cm) | Column | 40MPa | Concrete Rectangular | 450 | 450 | 2025 | 2975 | 0.6 | 1473.85 | G300E | 6024375 | 47.27 | G300E | 0 | 0
1825 | Story57 | C10 | 40 MPa RC Column (45 cm x 45 cm) | Column | 40MPa | Concrete Rectangular | 450 | 450 | 2025 | 2900 | 0.59 | 1436.7 | G300E | 27729800 | 217.58 | G300E | 0 | 0
1826 | Story57 | C11 | 40 MPa RC Column (45 cm x 45 cm) | Column | 40MPa | Concrete Rectangular | 450 | 450 | 2025 | 2900 | 0.59 | 1436.7 | G300E | 26583333.33 | 208.58 | G300E | 0 | 0
1827 | Story57 | C12 | 40 MPa RC Column (45 cm x 45 cm) | Column | 40MPa | Concrete Rectangular | 450 | 450 | 2025 | 2900 | 0.59 | 1436.7 | G300E | 23067566.67 | 181 | G300E | 0 | 0
1828 | Story57 | C13 | 40 MPa RC Column (45 cm x 45 cm) | Column | 40MPa | Concrete Rectangular | 450 | 450 | 2025 | 2900 | 0.59 | 1436.7 | G300E | 16458466.67 | 129.14 | G300E | 0 | 0
1829 | Story57 | C14 | 40 MPa RC Column (45 cm x 45 cm) | Column | 40MPa | Concrete Rectangular | 450 | 450 | 2025 | 2900 | 0.59 | 1436.7 | G300E | 27730766.67 | 217.59 | G300E | 0 | 0
1830 | Story57 | C17 | 40 MPa RC Column (45 cm x 45 cm) | Column | 40MPa | Concrete Rectangular | 450 | 450 | 2025 | 2900 | 0.59 | 1436.7 | G300E | 27727866.67 | 217.56 | G300E | 0 | 0
1831 | Story57 | C18 | 40 MPa RC Column (45 cm x 45 cm) | Column | 40MPa | Concrete Rectangular | 450 | 450 | 2025 | 2900 | 0.59 | 1436.7 | G300E | 16469100 | 129.22 | G300E | 0 | 0
1832 | Story57 | C19 | 40 MPa RC Column (45 cm x 45 cm) | Column | 40MPa | Concrete Rectangular | 450 | 450 | 2025 | 2900 | 0.59 | 1436.7 | G300E | 16466200 | 129.2 | G300E | 0 | 0
1833 | Story57 | C2 | 40 MPa RC Column (45 cm x 45 cm) | Column | 40MPa | Concrete Rectangular | 450 | 450 | 2025 | 2900 | 0.59 | 1436.7 | G300E | 23108166.67 | 181.32 | G300E | 0 | 0
1834 | Story57 | C20 | 40 MPa RC Column (45 cm x 45 cm) | Column | 40MPa | Concrete Rectangular | 450 | 450 | 2025 | 2900 | 0.59 | 1436.7 | G300E | 27727866.67 | 217.56 | G300E | 0 | 0
1835 | Story57 | C23 | 40 MPa RC Column (45 cm x 45 cm) | Column | 40MPa | Concrete Rectangular | 450 | 450 | 2025 | 2900 | 0.59 | 1436.7 | G300E | 27728833.33 | 217.57 | G300E | 0 | 0
1836 | Story57 | C24 | 40 MPa RC Column (45 cm x 45 cm) | Column | 40MPa | Concrete Rectangular | 450 | 450 | 2025 | 2900 | 0.59 | 1436.7 | G300E | 16469100 | 129.22 | G300E | 0 | 0
1837 | Story57 | C25 | 40 MPa RC Column (45 cm x 45 cm) | Column | 40MPa | Concrete Rectangular | 450 | 450 | 2025 | 2900 | 0.59 | 1436.7 | G300E | 23066600 | 180.99 | G300E | 0 | 0
1838 | Story57 | C26 | 40 MPa RC Column (45 cm x 45 cm) | Column | 40MPa | Concrete Rectangular | 450 | 450 | 2025 | 2900 | 0.59 | 1436.7 | G300E | 26586233.33 | 208.61 | G300E | 0 | 0
1839 | Story57 | C27 | 40 MPa RC Column (45 cm x 45 cm) | Column | 40MPa | Concrete Rectangular | 450 | 450 | 2025 | 2900 | 0.59 | 1436.7 | G300E | 27728833.33 | 217.57 | G300E | 0 | 0
1840 | Story57 | C28 | 40 MPa RC Column (45 cm x 45 cm) | Column | 40MPa | Concrete Rectangular | 450 | 450 | 2025 | 2900 | 0.59 | 1436.7 | G300E | 27730766.67 | 217.59 | G300E | 0 | 0
1841 | Story57 | C29 | 40 MPa RC Column (45 cm x 45 cm) | Column | 40MPa | Concrete Rectangular | 450 | 450 | 2025 | 2900 | 0.59 | 1436.7 | G300E | 26583333.33 | 208.58 | G300E | 0 | 0
1842 | Story57 | C3 | 40 MPa RC Column (45 cm x 45 cm) | Column | 40MPa | Concrete Rectangular | 450 | 450 | 2025 | 2900 | 0.59 | 1436.7 | G300E | 16457500 | 129.13 | G300E | 0 | 0
1843 | Story57 | C30 | 40 MPa RC Column (45 cm x 45 cm) | Column | 40MPa | Concrete Rectangular | 450 | 450 | 2025 | 2900 | 0.59 | 1436.7 | G300E | 23067566.67 | 181 | G300E | 0 | 0
1844 | Story57 | C31 | 40 MPa RC Column (45 cm x 45 cm) | Column | 40MPa | Concrete Rectangular | 450 | 450 | 2025 | 2975 | 0.6 | 1473.85 | G300E | 6024375 | 47.27 | G300E | 0 | 0
1845 | Story57 | C32 | 40 MPa RC Column (45 cm x 45 cm) | Column | 40MPa | Concrete Rectangular | 450 | 450 | 2025 | 2900 | 0.59 | 1436.7 | G300E | 23067566.67 | 181 | G300E | 0 | 0
1846 | Story57 | C33 | 40 MPa RC Column (45 cm x 45 cm) | Column | 40MPa | Concrete Rectangular | 450 | 450 | 2025 | 2900 | 0.59 | 1436.7 | G300E | 16469100 | 129.22 | G300E | 0 | 0
1847 | Story57 | C34 | 40 MPa RC Column (45 cm x 45 cm) | Column | 40MPa | Concrete Rectangular | 450 | 450 | 2025 | 2900 | 0.59 | 1436.7 | G300E | 16468133.33 | 129.22 | G300E | 0 | 0
1848 | Story57 | C35 | 40 MPa RC Column (45 cm x 45 cm) | Column | 40MPa | Concrete Rectangular | 450 | 450 | 2025 | 2900 | 0.59 | 1436.7 | G300E | 23066600 | 180.99 | G300E | 0 | 0
1849 | Story57 | C36 | 40 MPa RC Column (45 cm x 45 cm) | Column | 40MPa | Concrete Rectangular | 450 | 450 | 2025 | 2975 | 0.6 | 1473.85 | G300E | 6024375 | 47.27 | G300E | 0 | 0
1850 | Story57 | C4 | 40 MPa RC Column (45 cm x 45 cm) | Column | 40MPa | Concrete Rectangular | 450 | 450 | 2025 | 2900 | 0.59 | 1436.7 | G300E | 16465233.33 | 129.19 | G300E | 0 | 0
1851 | Story57 | C5 | 40 MPa RC Column (45 cm x 45 cm) | Column | 40MPa | Concrete Rectangular | 450 | 450 | 2025 | 2900 | 0.59 | 1436.7 | G300E | 23066600 | 180.99 | G300E | 0 | 0
1852 | Story57 | C6 | 40 MPa RC Column (45 cm x 45 cm) | Column | 40MPa | Concrete Rectangular | 450 | 450 | 2025 | 2975 | 0.6 | 1473.85 | G300E | 6024375 | 47.27 | G300E | 0 | 0
1853 | Story57 | C7 | 40 MPa RC Column (45 cm x 45 cm) | Column | 40MPa | Concrete Rectangular | 450 | 450 | 2025 | 2900 | 0.59 | 1436.7 | G300E | 23107200 | 181.31 | G300E | 0 | 0
1854 | Story57 | C8 | 40 MPa RC Column (45 cm x 45 cm) | Column | 40MPa | Concrete Rectangular | 450 | 450 | 2025 | 2900 | 0.59 | 1436.7 | G300E | 26601700 | 208.73 | G300E | 0 | 0
1855 | Story57 | C9 | 40 MPa RC Column (45 cm x 45 cm) | Column | 40MPa | Concrete Rectangular | 450 | 450 | 2025 | 2900 | 0.59 | 1436.7 | G300E | 27723033.33 | 217.53 | G300E | 0 | 0
1856 | Story58 | C1 | 40 MPa RC Column (45 cm x 45 cm) | Column | 40MPa | Concrete Rectangular | 450 | 450 | 2025 | 2975 | 0.6 | 1473.85 | G300E | 6024375 | 47.27 | G300E | 0 | 0
1857 | Story58 | C10 | 40 MPa RC Column (45 cm x 45 cm) | Column | 40MPa | Concrete Rectangular | 450 | 450 | 2025 | 2900 | 0.59 | 1436.7 | G300E | 24041966.67 | 188.64 | G300E | 0 | 0
1858 | Story58 | C11 | 40 MPa RC Column (45 cm x 45 cm) | Column | 40MPa | Concrete Rectangular | 450 | 450 | 2025 | 2900 | 0.59 | 1436.7 | G300E | 19339133.33 | 151.74 | G300E | 0 | 0
1859 | Story58 | C12 | 40 MPa RC Column (45 cm x 45 cm) | Column | 40MPa | Concrete Rectangular | 450 | 450 | 2025 | 2900 | 0.59 | 1436.7 | G300E | 10092966.67 | 79.19 | G300E | 0 | 0
1860 | Story58 | C13 | 40 MPa RC Column (45 cm x 45 cm) | Column | 40MPa | Concrete Rectangular | 450 | 450 | 2025 | 2900 | 0.59 | 1436.7 | G300E | 13086733.33 | 102.68 | G300E | 0 | 0
1861 | Story58 | C14 | 40 MPa RC Column (45 cm x 45 cm) | Column | 40MPa | Concrete Rectangular | 450 | 450 | 2025 | 2900 | 0.59 | 1436.7 | G300E | 24050666.67 | 188.71 | G300E | 0 | 0
1862 | Story58 | C17 | 40 MPa RC Column (45 cm x 45 cm) | Column | 40MPa | Concrete Rectangular | 450 | 450 | 2025 | 2900 | 0.59 | 1436.7 | G300E | 24035200 | 188.59 | G300E | 0 | 0
1863 | Story58 | C18 | 40 MPa RC Column (45 cm x 45 cm) | Column | 40MPa | Concrete Rectangular | 450 | 450 | 2025 | 2900 | 0.59 | 1436.7 | G300E | 13104133.33 | 102.82 | G300E | 0 | 0
1864 | Story58 | C19 | 40 MPa RC Column (45 cm x 45 cm) | Column | 40MPa | Concrete Rectangular | 450 | 450 | 2025 | 2900 | 0.59 | 1436.7 | G300E | 13105100 | 102.83 | G300E | 0 | 0
1865 | Story58 | C2 | 40 MPa RC Column (45 cm x 45 cm) | Column | 40MPa | Concrete Rectangular | 450 | 450 | 2025 | 2900 | 0.59 | 1436.7 | G300E | 10107466.67 | 79.31 | G300E | 0 | 0
1866 | Story58 | C20 | 40 MPa RC Column (45 cm x 45 cm) | Column | 40MPa | Concrete Rectangular | 450 | 450 | 2025 | 2900 | 0.59 | 1436.7 | G300E | 24038100 | 188.61 | G300E | 0 | 0
1867 | Story58 | C23 | 40 MPa RC Column (45 cm x 45 cm) | Column | 40MPa | Concrete Rectangular | 450 | 450 | 2025 | 2900 | 0.59 | 1436.7 | G300E | 24036166.67 | 188.6 | G300E | 0 | 0
1868 | Story58 | C24 | 40 MPa RC Column (45 cm x 45 cm) | Column | 40MPa | Concrete Rectangular | 450 | 450 | 2025 | 2900 | 0.59 | 1436.7 | G300E | 13107033.33 | 102.84 | G300E | 0 | 0
1869 | Story58 | C25 | 40 MPa RC Column (45 cm x 45 cm) | Column | 40MPa | Concrete Rectangular | 450 | 450 | 2025 | 2900 | 0.59 | 1436.7 | G300E | 10093933.33 | 79.2 | G300E | 0 | 0
1870 | Story58 | C26 | 40 MPa RC Column (45 cm x 45 cm) | Column | 40MPa | Concrete Rectangular | 450 | 450 | 2025 | 2900 | 0.59 | 1436.7 | G300E | 19340100 | 151.75 | G300E | 0 | 0
1871 | Story58 | C27 | 40 MPa RC Column (45 cm x 45 cm) | Column | 40MPa | Concrete Rectangular | 450 | 450 | 2025 | 2900 | 0.59 | 1436.7 | G300E | 24037133.33 | 188.6 | G300E | 0 | 0
1872 | Story58 | C28 | 40 MPa RC Column (45 cm x 45 cm) | Column | 40MPa | Concrete Rectangular | 450 | 450 | 2025 | 2900 | 0.59 | 1436.7 | G300E | 24041966.67 | 188.64 | G300E | 0 | 0
1873 | Story58 | C29 | 40 MPa RC Column (45 cm x 45 cm) | Column | 40MPa | Concrete Rectangular | 450 | 450 | 2025 | 2900 | 0.59 | 1436.7 | G300E | 19337200 | 151.73 | G300E | 0 | 0
1874 | Story58 | C3 | 40 MPa RC Column (45 cm x 45 cm) | Column | 40MPa | Concrete Rectangular | 450 | 450 | 2025 | 2900 | 0.59 | 1436.7 | G300E | 13086733.33 | 102.68 | G300E | 0 | 0
1875 | Story58 | C30 | 40 MPa RC Column (45 cm x 45 cm) | Column | 40MPa | Concrete Rectangular | 450 | 450 | 2025 | 2900 | 0.59 | 1436.7 | G300E | 10092966.67 | 79.19 | G300E | 0 | 0
1876 | Story58 | C31 | 40 MPa RC Column (45 cm x 45 cm) | Column | 40MPa | Concrete Rectangular | 450 | 450 | 2025 | 2975 | 0.6 | 1473.85 | G300E | 6024375 | 47.27 | G300E | 0 | 0
1877 | Story58 | C32 | 40 MPa RC Column (45 cm x 45 cm) | Column | 40MPa | Concrete Rectangular | 450 | 450 | 2025 | 2900 | 0.59 | 1436.7 | G300E | 10092966.67 | 79.19 | G300E | 0 | 0
1878 | Story58 | C33 | 40 MPa RC Column (45 cm x 45 cm) | Column | 40MPa | Concrete Rectangular | 450 | 450 | 2025 | 2900 | 0.59 | 1436.7 | G300E | 13104133.33 | 102.82 | G300E | 0 | 0
1879 | Story58 | C34 | 40 MPa RC Column (45 cm x 45 cm) | Column | 40MPa | Concrete Rectangular | 450 | 450 | 2025 | 2900 | 0.59 | 1436.7 | G300E | 13105100 | 102.83 | G300E | 0 | 0
1880 | Story58 | C35 | 40 MPa RC Column (45 cm x 45 cm) | Column | 40MPa | Concrete Rectangular | 450 | 450 | 2025 | 2900 | 0.59 | 1436.7 | G300E | 10092966.67 | 79.19 | G300E | 0 | 0
1881 | Story58 | C36 | 40 MPa RC Column (45 cm x 45 cm) | Column | 40MPa | Concrete Rectangular | 450 | 450 | 2025 | 2975 | 0.6 | 1473.85 | G300E | 6024375 | 47.27 | G300E | 0 | 0
1882 | Story58 | C4 | 40 MPa RC Column (45 cm x 45 cm) | Column | 40MPa | Concrete Rectangular | 450 | 450 | 2025 | 2900 | 0.59 | 1436.7 | G300E | 13103166.67 | 102.81 | G300E | 0 | 0
1883 | Story58 | C5 | 40 MPa RC Column (45 cm x 45 cm) | Column | 40MPa | Concrete Rectangular | 450 | 450 | 2025 | 2900 | 0.59 | 1436.7 | G300E | 10092966.67 | 79.19 | G300E | 0 | 0
1884 | Story58 | C6 | 40 MPa RC Column (45 cm x 45 cm) | Column | 40MPa | Concrete Rectangular | 450 | 450 | 2025 | 2975 | 0.6 | 1473.85 | G300E | 6024375 | 47.27 | G300E | 0 | 0
1885 | Story58 | C7 | 40 MPa RC Column (45 cm x 45 cm) | Column | 40MPa | Concrete Rectangular | 450 | 450 | 2025 | 2900 | 0.59 | 1436.7 | G300E | 10106500 | 79.3 | G300E | 0 | 0
1886 | Story58 | C8 | 40 MPa RC Column (45 cm x 45 cm) | Column | 40MPa | Concrete Rectangular | 450 | 450 | 2025 | 2900 | 0.59 | 1436.7 | G300E | 19357500 | 151.89 | G300E | 0 | 0
1887 | Story58 | C9 | 40 MPa RC Column (45 cm x 45 cm) | Column | 40MPa | Concrete Rectangular | 450 | 450 | 2025 | 2900 | 0.59 | 1436.7 | G300E | 24042933.33 | 188.65 | G300E | 0 | 0
1888 | Story59 | C1 | 40 MPa RC Column (45 cm x 45 cm) | Column | 40MPa | Concrete Rectangular | 450 | 450 | 2025 | 2975 | 0.6 | 1473.85 | G300E | 6024375 | 47.27 | G300E | 0 | 0
1889 | Story59 | C10 | 40 MPa RC Column (45 cm x 45 cm) | Column | 40MPa | Concrete Rectangular | 450 | 450 | 2025 | 2900 | 0.59 | 1436.7 | G300E | 17661966.67 | 138.58 | G300E | 0 | 0
1890 | Story59 | C11 | 40 MPa RC Column (45 cm x 45 cm) | Column | 40MPa | Concrete Rectangular | 450 | 450 | 2025 | 2900 | 0.59 | 1436.7 | G300E | 13376733.33 | 104.96 | G300E | 0 | 0
1891 | Story59 | C12 | 40 MPa RC Column (45 cm x 45 cm) | Column | 40MPa | Concrete Rectangular | 450 | 450 | 2025 | 2900 | 0.59 | 1436.7 | G300E | 5872500 | 46.08 | G300E | 0 | 0
1892 | Story59 | C13 | 40 MPa RC Column (45 cm x 45 cm) | Column | 40MPa | Concrete Rectangular | 450 | 450 | 2025 | 2900 | 0.59 | 1436.7 | G300E | 10714533.33 | 84.07 | G300E | 0 | 0
1893 | Story59 | C14 | 40 MPa RC Column (45 cm x 45 cm) | Column | 40MPa | Concrete Rectangular | 450 | 450 | 2025 | 2900 | 0.59 | 1436.7 | G300E | 17669700 | 138.64 | G300E | 0 | 0
1894 | Story59 | C17 | 40 MPa RC Column (45 cm x 45 cm) | Column | 40MPa | Concrete Rectangular | 450 | 450 | 2025 | 2900 | 0.59 | 1436.7 | G300E | 17657133.33 | 138.54 | G300E | 0 | 0
1895 | Story59 | C18 | 40 MPa RC Column (45 cm x 45 cm) | Column | 40MPa | Concrete Rectangular | 450 | 450 | 2025 | 2900 | 0.59 | 1436.7 | G300E | 10738700 | 84.26 | G300E | 0 | 0
1896 | Story59 | C19 | 40 MPa RC Column (45 cm x 45 cm) | Column | 40MPa | Concrete Rectangular | 450 | 450 | 2025 | 2900 | 0.59 | 1436.7 | G300E | 10730966.67 | 84.2 | G300E | 0 | 0
1897 | Story59 | C2 | 40 MPa RC Column (45 cm x 45 cm) | Column | 40MPa | Concrete Rectangular | 450 | 450 | 2025 | 2900 | 0.59 | 1436.7 | G300E | 5872500 | 46.08 | G300E | 0 | 0
1898 | Story59 | C20 | 40 MPa RC Column (45 cm x 45 cm) | Column | 40MPa | Concrete Rectangular | 450 | 450 | 2025 | 2900 | 0.59 | 1436.7 | G300E | 17659066.67 | 138.56 | G300E | 0 | 0
1899 | Story59 | C23 | 40 MPa RC Column (45 cm x 45 cm) | Column | 40MPa | Concrete Rectangular | 450 | 450 | 2025 | 2900 | 0.59 | 1436.7 | G300E | 17657133.33 | 138.54 | G300E | 0 | 0
1900 | Story59 | C24 | 40 MPa RC Column (45 cm x 45 cm) | Column | 40MPa | Concrete Rectangular | 450 | 450 | 2025 | 2900 | 0.59 | 1436.7 | G300E | 10738700 | 84.26 | G300E | 0 | 0
1901 | Story59 | C25 | 40 MPa RC Column (45 cm x 45 cm) | Column | 40MPa | Concrete Rectangular | 450 | 450 | 2025 | 2900 | 0.59 | 1436.7 | G300E | 5872500 | 46.08 | G300E | 0 | 0
1902 | Story59 | C26 | 40 MPa RC Column (45 cm x 45 cm) | Column | 40MPa | Concrete Rectangular | 450 | 450 | 2025 | 2900 | 0.59 | 1436.7 | G300E | 13378666.67 | 104.97 | G300E | 0 | 0
1903 | Story59 | C27 | 40 MPa RC Column (45 cm x 45 cm) | Column | 40MPa | Concrete Rectangular | 450 | 450 | 2025 | 2900 | 0.59 | 1436.7 | G300E | 17659066.67 | 138.56 | G300E | 0 | 0
1904 | Story59 | C28 | 40 MPa RC Column (45 cm x 45 cm) | Column | 40MPa | Concrete Rectangular | 450 | 450 | 2025 | 2900 | 0.59 | 1436.7 | G300E | 17662933.33 | 138.59 | G300E | 0 | 0
1905 | Story59 | C29 | 40 MPa RC Column (45 cm x 45 cm) | Column | 40MPa | Concrete Rectangular | 450 | 450 | 2025 | 2900 | 0.59 | 1436.7 | G300E | 13376733.33 | 104.96 | G300E | 0 | 0
1906 | Story59 | C3 | 40 MPa RC Column (45 cm x 45 cm) | Column | 40MPa | Concrete Rectangular | 450 | 450 | 2025 | 2900 | 0.59 | 1436.7 | G300E | 10713566.67 | 84.06 | G300E | 0 | 0
1907 | Story59 | C30 | 40 MPa RC Column (45 cm x 45 cm) | Column | 40MPa | Concrete Rectangular | 450 | 450 | 2025 | 2900 | 0.59 | 1436.7 | G300E | 5872500 | 46.08 | G300E | 0 | 0
1908 | Story59 | C31 | 40 MPa RC Column (45 cm x 45 cm) | Column | 40MPa | Concrete Rectangular | 450 | 450 | 2025 | 2975 | 0.6 | 1473.85 | G300E | 6024375 | 47.27 | G300E | 0 | 0
1909 | Story59 | C32 | 40 MPa RC Column (45 cm x 45 cm) | Column | 40MPa | Concrete Rectangular | 450 | 450 | 2025 | 2900 | 0.59 | 1436.7 | G300E | 5872500 | 46.08 | G300E | 0 | 0
1910 | Story59 | C33 | 40 MPa RC Column (45 cm x 45 cm) | Column | 40MPa | Concrete Rectangular | 450 | 450 | 2025 | 2900 | 0.59 | 1436.7 | G300E | 10737733.33 | 84.25 | G300E | 0 | 0
1911 | Story59 | C34 | 40 MPa RC Column (45 cm x 45 cm) | Column | 40MPa | Concrete Rectangular | 450 | 450 | 2025 | 2900 | 0.59 | 1436.7 | G300E | 10736766.67 | 84.24 | G300E | 0 | 0
1912 | Story59 | C35 | 40 MPa RC Column (45 cm x 45 cm) | Column | 40MPa | Concrete Rectangular | 450 | 450 | 2025 | 2900 | 0.59 | 1436.7 | G300E | 5872500 | 46.08 | G300E | 0 | 0
1913 | Story59 | C36 | 40 MPa RC Column (45 cm x 45 cm) | Column | 40MPa | Concrete Rectangular | 450 | 450 | 2025 | 2975 | 0.6 | 1473.85 | G300E | 6024375 | 47.27 | G300E | 0 | 0
1914 | Story59 | C4 | 40 MPa RC Column (45 cm x 45 cm) | Column | 40MPa | Concrete Rectangular | 450 | 450 | 2025 | 2900 | 0.59 | 1436.7 | G300E | 10729033.33 | 84.18 | G300E | 0 | 0
1915 | Story59 | C5 | 40 MPa RC Column (45 cm x 45 cm) | Column | 40MPa | Concrete Rectangular | 450 | 450 | 2025 | 2900 | 0.59 | 1436.7 | G300E | 5872500 | 46.08 | G300E | 0 | 0
1916 | Story59 | C6 | 40 MPa RC Column (45 cm x 45 cm) | Column | 40MPa | Concrete Rectangular | 450 | 450 | 2025 | 2975 | 0.6 | 1473.85 | G300E | 6024375 | 47.27 | G300E | 0 | 0
1917 | Story59 | C7 | 40 MPa RC Column (45 cm x 45 cm) | Column | 40MPa | Concrete Rectangular | 450 | 450 | 2025 | 2900 | 0.59 | 1436.7 | G300E | 5872500 | 46.08 | G300E | 0 | 0
1918 | Story59 | C8 | 40 MPa RC Column (45 cm x 45 cm) | Column | 40MPa | Concrete Rectangular | 450 | 450 | 2025 | 2900 | 0.59 | 1436.7 | G300E | 13394133.33 | 105.1 | G300E | 0 | 0
1919 | Story59 | C9 | 40 MPa RC Column (45 cm x 45 cm) | Column | 40MPa | Concrete Rectangular | 450 | 450 | 2025 | 2900 | 0.59 | 1436.7 | G300E | 17661966.67 | 138.58 | G300E | 0 | 0
1920 | Story6 | C1 | 40 MPa RC Column (105 cm x 105 cm) | Column | 40MPa | Concrete Rectangular | 1050 | 1050 | 11025 | 3100 | 3.42 | 8361.47 | G300E | 70792633.33 | 555.47 | G300E | 0 | 0
1921 | Story6 | C10 | 40 MPa RC Column (105 cm x 105 cm) | Column | 40MPa | Concrete Rectangular | 1050 | 1050 | 11025 | 3100 | 3.42 | 8361.47 | G300E | 198912533.33 | 1560.74 | G300E | 0 | 0
1922 | Story6 | C11 | 40 MPa RC Column (105 cm x 105 cm) | Column | 40MPa | Concrete Rectangular | 1050 | 1050 | 11025 | 3100 | 3.42 | 8361.47 | G300E | 225913533.33 | 1772.6 | G300E | 0 | 0
1923 | Story6 | C12 | 40 MPa RC Column (105 cm x 105 cm) | Column | 40MPa | Concrete Rectangular | 1050 | 1050 | 11025 | 3100 | 3.42 | 8361.47 | G300E | 97537366.67 | 765.31 | G300E | 0 | 0
1924 | Story6 | C13 | 40 MPa RC Column (105 cm x 105 cm) | Column | 40MPa | Concrete Rectangular | 1050 | 1050 | 11025 | 3100 | 3.42 | 8361.47 | G300E | 92173333.33 | 723.23 | G300E | 0 | 0
1925 | Story6 | C14 | 40 MPa RC Column (105 cm x 105 cm) | Column | 40MPa | Concrete Rectangular | 1050 | 1050 | 11025 | 3100 | 3.42 | 8361.47 | G300E | 198621133.33 | 1558.46 | G300E | 0 | 0
1926 | Story6 | C17 | 40 MPa RC Column (105 cm x 105 cm) | Column | 40MPa | Concrete Rectangular | 1050 | 1050 | 11025 | 3100 | 3.42 | 8361.47 | G300E | 198973500 | 1561.22 | G300E | 0 | 0
1927 | Story6 | C18 | 40 MPa RC Column (105 cm x 105 cm) | Column | 40MPa | Concrete Rectangular | 1050 | 1050 | 11025 | 3100 | 3.42 | 8361.47 | G300E | 92185733.33 | 723.32 | G300E | 0 | 0
1928 | Story6 | C19 | 40 MPa RC Column (105 cm x 105 cm) | Column | 40MPa | Concrete Rectangular | 1050 | 1050 | 11025 | 3100 | 3.42 | 8361.47 | G300E | 92181600 | 723.29 | G300E | 0 | 0
1929 | Story6 | C2 | 40 MPa RC Column (105 cm x 105 cm) | Column | 40MPa | Concrete Rectangular | 1050 | 1050 | 11025 | 3100 | 3.42 | 8361.47 | G300E | 97518766.67 | 765.17 | G300E | 0 | 0
1930 | Story6 | C20 | 40 MPa RC Column (105 cm x 105 cm) | Column | 40MPa | Concrete Rectangular | 1050 | 1050 | 11025 | 3100 | 3.42 | 8361.47 | G300E | 198924933.33 | 1560.84 | G300E | 0 | 0
1931 | Story6 | C23 | 40 MPa RC Column (105 cm x 105 cm) | Column | 40MPa | Concrete Rectangular | 1050 | 1050 | 11025 | 3100 | 3.42 | 8361.47 | G300E | 198974533.33 | 1561.23 | G300E | 0 | 0
1932 | Story6 | C24 | 40 MPa RC Column (105 cm x 105 cm) | Column | 40MPa | Concrete Rectangular | 1050 | 1050 | 11025 | 3100 | 3.42 | 8361.47 | G300E | 92187800 | 723.34 | G300E | 0 | 0
1933 | Story6 | C25 | 40 MPa RC Column (105 cm x 105 cm) | Column | 40MPa | Concrete Rectangular | 1050 | 1050 | 11025 | 3100 | 3.42 | 8361.47 | G300E | 97533233.33 | 765.28 | G300E | 0 | 0
1934 | Story6 | C26 | 40 MPa RC Column (105 cm x 105 cm) | Column | 40MPa | Concrete Rectangular | 1050 | 1050 | 11025 | 3100 | 3.42 | 8361.47 | G300E | 225917666.67 | 1772.63 | G300E | 0 | 0
1935 | Story6 | C27 | 40 MPa RC Column (105 cm x 105 cm) | Column | 40MPa | Concrete Rectangular | 1050 | 1050 | 11025 | 3100 | 3.42 | 8361.47 | G300E | 198968333.33 | 1561.18 | G300E | 0 | 0
1936 | Story6 | C28 | 40 MPa RC Column (105 cm x 105 cm) | Column | 40MPa | Concrete Rectangular | 1050 | 1050 | 11025 | 3100 | 3.42 | 8361.47 | G300E | 198959033.33 | 1561.11 | G300E | 0 | 0
1937 | Story6 | C29 | 40 MPa RC Column (105 cm x 105 cm) | Column | 40MPa | Concrete Rectangular | 1050 | 1050 | 11025 | 3100 | 3.42 | 8361.47 | G300E | 225920766.67 | 1772.66 | G300E | 0 | 0
1938 | Story6 | C3 | 40 MPa RC Column (105 cm x 105 cm) | Column | 40MPa | Concrete Rectangular | 1050 | 1050 | 11025 | 3100 | 3.42 | 8361.47 | G300E | 92173333.33 | 723.23 | G300E | 0 | 0
1939 | Story6 | C30 | 40 MPa RC Column (105 cm x 105 cm) | Column | 40MPa | Concrete Rectangular | 1050 | 1050 | 11025 | 3100 | 3.42 | 8361.47 | G300E | 97537366.67 | 765.31 | G300E | 0 | 0
1940 | Story6 | C31 | 40 MPa RC Column (105 cm x 105 cm) | Column | 40MPa | Concrete Rectangular | 1050 | 1050 | 11025 | 3100 | 3.42 | 8361.47 | G300E | 70778166.67 | 555.35 | G300E | 0 | 0
1941 | Story6 | C32 | 40 MPa RC Column (105 cm x 105 cm) | Column | 40MPa | Concrete Rectangular | 1050 | 1050 | 11025 | 3100 | 3.42 | 8361.47 | G300E | 97536333.33 | 765.31 | G300E | 0 | 0
1942 | Story6 | C33 | 40 MPa RC Column (105 cm x 105 cm) | Column | 40MPa | Concrete Rectangular | 1050 | 1050 | 11025 | 3100 | 3.42 | 8361.47 | G300E | 92185733.33 | 723.32 | G300E | 0 | 0
1943 | Story6 | C34 | 40 MPa RC Column (105 cm x 105 cm) | Column | 40MPa | Concrete Rectangular | 1050 | 1050 | 11025 | 3100 | 3.42 | 8361.47 | G300E | 92187800 | 723.34 | G300E | 0 | 0
1944 | Story6 | C35 | 40 MPa RC Column (105 cm x 105 cm) | Column | 40MPa | Concrete Rectangular | 1050 | 1050 | 11025 | 3100 | 3.42 | 8361.47 | G300E | 97537366.67 | 765.31 | G300E | 0 | 0
1945 | Story6 | C36 | 40 MPa RC Column (105 cm x 105 cm) | Column | 40MPa | Concrete Rectangular | 1050 | 1050 | 11025 | 3100 | 3.42 | 8361.47 | G300E | 70776100 | 555.34 | G300E | 0 | 0
1946 | Story6 | C4 | 40 MPa RC Column (105 cm x 105 cm) | Column | 40MPa | Concrete Rectangular | 1050 | 1050 | 11025 | 3100 | 3.42 | 8361.47 | G300E | 92181600 | 723.29 | G300E | 0 | 0
1947 | Story6 | C5 | 40 MPa RC Column (105 cm x 105 cm) | Column | 40MPa | Concrete Rectangular | 1050 | 1050 | 11025 | 3100 | 3.42 | 8361.47 | G300E | 97533233.33 | 765.28 | G300E | 0 | 0
1948 | Story6 | C6 | 40 MPa RC Column (105 cm x 105 cm) | Column | 40MPa | Concrete Rectangular | 1050 | 1050 | 11025 | 3100 | 3.42 | 8361.47 | G300E | 70778166.67 | 555.35 | G300E | 0 | 0
1949 | Story6 | C7 | 40 MPa RC Column (105 cm x 105 cm) | Column | 40MPa | Concrete Rectangular | 1050 | 1050 | 11025 | 3100 | 3.42 | 8361.47 | G300E | 97520833.33 | 765.18 | G300E | 0 | 0
1950 | Story6 | C8 | 40 MPa RC Column (105 cm x 105 cm) | Column | 40MPa | Concrete Rectangular | 1050 | 1050 | 11025 | 3100 | 3.42 | 8361.47 | G300E | 226565566.67 | 1777.72 | G300E | 0 | 0
1951 | Story6 | C9 | 40 MPa RC Column (105 cm x 105 cm) | Column | 40MPa | Concrete Rectangular | 1050 | 1050 | 11025 | 3100 | 3.42 | 8361.47 | G300E | 198633533.33 | 1558.55 | G300E | 0 | 0
1952 | Story6 | D1 | 40 MPa RC Column (150 cm x 150 cm) | Column | 40MPa | Concrete Rectangular | 1500 | 1500 | 22500 | 27658.6 | 62.23 | 152249.17 | G300E | 630654110.57 | 4948.35 | G300E | 0 | 0
1953 | Story6 | D10 | 40 MPa RC Column (150 cm x 150 cm) | Column | 40MPa | Concrete Rectangular | 1500 | 1500 | 22500 | 27658.6 | 62.23 | 152249.17 | G300E | 630527918.21 | 4947.36 | G300E | 0 | 0
1954 | Story6 | D11 | 40 MPa RC Column (150 cm x 150 cm) | Column | 40MPa | Concrete Rectangular | 1500 | 1500 | 22500 | 27658.6 | 62.23 | 152249.17 | G300E | 630562491.46 | 4947.63 | G300E | 0 | 0
1955 | Story6 | D12 | 40 MPa RC Column (150 cm x 150 cm) | Column | 40MPa | Concrete Rectangular | 1500 | 1500 | 22500 | 27658.6 | 62.23 | 152249.17 | G300E | 630590150.06 | 4947.84 | G300E | 0 | 0
1956 | Story6 | D13 | 40 MPa RC Column (150 cm x 150 cm) | Column | 40MPa | Concrete Rectangular | 1500 | 1500 | 22500 | 27658.6 | 62.23 | 152249.17 | G300E | 630507174.26 | 4947.19 | G300E | 0 | 0
1957 | Story6 | D14 | 40 MPa RC Column (150 cm x 150 cm) | Column | 40MPa | Concrete Rectangular | 1500 | 1500 | 22500 | 27658.6 | 62.23 | 152249.17 | G300E | 630527918.21 | 4947.36 | G300E | 0 | 0
1958 | Story6 | D15 | 40 MPa RC Column (150 cm x 150 cm) | Column | 40MPa | Concrete Rectangular | 1500 | 1500 | 22500 | 27658.6 | 62.23 | 152249.17 | G300E | 630569406.11 | 4947.68 | G300E | 0 | 0
1959 | Story6 | D16 | 40 MPa RC Column (150 cm x 150 cm) | Column | 40MPa | Concrete Rectangular | 1500 | 1500 | 22500 | 27658.6 | 62.23 | 152249.17 | G300E | 630569406.11 | 4947.68 | G300E | 0 | 0
1960 | Story6 | D2 | 40 MPa RC Column (150 cm x 150 cm) | Column | 40MPa | Concrete Rectangular | 1500 | 1500 | 22500 | 27658.6 | 62.23 | 152249.17 | G300E | 630642009.94 | 4948.25 | G300E | 0 | 0
1961 | Story6 | D3 | 40 MPa RC Column (150 cm x 150 cm) | Column | 40MPa | Concrete Rectangular | 1500 | 1500 | 22500 | 27658.6 | 62.23 | 152249.17 | G300E | 630451857.06 | 4946.76 | G300E | 0 | 0
1962 | Story6 | D4 | 40 MPa RC Column (150 cm x 150 cm) | Column | 40MPa | Concrete Rectangular | 1500 | 1500 | 22500 | 27658.6 | 62.23 | 152249.17 | G300E | 630524460.89 | 4947.33 | G300E | 0 | 0
1963 | Story6 | D5 | 40 MPa RC Column (150 cm x 150 cm) | Column | 40MPa | Concrete Rectangular | 1500 | 1500 | 22500 | 27658.6 | 62.23 | 152249.17 | G300E | 630559034.14 | 4947.6 | G300E | 0 | 0
1964 | Story6 | D6 | 40 MPa RC Column (150 cm x 150 cm) | Column | 40MPa | Concrete Rectangular | 1500 | 1500 | 22500 | 27658.6 | 62.23 | 152249.17 | G300E | 630590150.06 | 4947.84 | G300E | 0 | 0
1965 | Story6 | D7 | 40 MPa RC Column (150 cm x 150 cm) | Column | 40MPa | Concrete Rectangular | 1500 | 1500 | 22500 | 27658.6 | 62.23 | 152249.17 | G300E | 630448399.74 | 4946.73 | G300E | 0 | 0
1966 | Story6 | D8 | 40 MPa RC Column (150 cm x 150 cm) | Column | 40MPa | Concrete Rectangular | 1500 | 1500 | 22500 | 27658.6 | 62.23 | 152249.17 | G300E | 630521003.56 | 4947.3 | G300E | 0 | 0
1967 | Story6 | D9 | 40 MPa RC Column (150 cm x 150 cm) | Column | 40MPa | Concrete Rectangular | 1500 | 1500 | 22500 | 27658.6 | 62.23 | 152249.17 | G300E | 630507174.26 | 4947.19 | G300E | 0 | 0
1968 | Story60 | C1 | 40 MPa RC Column (45 cm x 45 cm) | Column | 40MPa | Concrete Rectangular | 450 | 450 | 2025 | 2975 | 0.6 | 1473.85 | G300E | 6024375 | 47.27 | G300E | 0 | 0
1969 | Story60 | C10 | 40 MPa RC Column (45 cm x 45 cm) | Column | 40MPa | Concrete Rectangular | 450 | 450 | 2025 | 2900 | 0.59 | 1436.7 | G300E | 15747966.67 | 123.56 | G300E | 0 | 0
1970 | Story60 | C11 | 40 MPa RC Column (45 cm x 45 cm) | Column | 40MPa | Concrete Rectangular | 450 | 450 | 2025 | 2900 | 0.59 | 1436.7 | G300E | 7447200 | 58.43 | G300E | 0 | 0
1971 | Story60 | C12 | 40 MPa RC Column (45 cm x 45 cm) | Column | 40MPa | Concrete Rectangular | 450 | 450 | 2025 | 2900 | 0.59 | 1436.7 | G300E | 6326833.33 | 49.64 | G300E | 0 | 0
1972 | Story60 | C13 | 40 MPa RC Column (45 cm x 45 cm) | Column | 40MPa | Concrete Rectangular | 450 | 450 | 2025 | 2900 | 0.59 | 1436.7 | G300E | 5872500 | 46.08 | G300E | 0 | 0
1973 | Story60 | C14 | 40 MPa RC Column (45 cm x 45 cm) | Column | 40MPa | Concrete Rectangular | 450 | 450 | 2025 | 2900 | 0.59 | 1436.7 | G300E | 15758600 | 123.65 | G300E | 0 | 0
1974 | Story60 | C17 | 40 MPa RC Column (45 cm x 45 cm) | Column | 40MPa | Concrete Rectangular | 450 | 450 | 2025 | 2900 | 0.59 | 1436.7 | G300E | 15741200 | 123.51 | G300E | 0 | 0
1975 | Story60 | C18 | 40 MPa RC Column (45 cm x 45 cm) | Column | 40MPa | Concrete Rectangular | 450 | 450 | 2025 | 2900 | 0.59 | 1436.7 | G300E | 5872500 | 46.08 | G300E | 0 | 0
1976 | Story60 | C19 | 40 MPa RC Column (45 cm x 45 cm) | Column | 40MPa | Concrete Rectangular | 450 | 450 | 2025 | 2900 | 0.59 | 1436.7 | G300E | 5872500 | 46.08 | G300E | 0 | 0
1977 | Story60 | C2 | 40 MPa RC Column (45 cm x 45 cm) | Column | 40MPa | Concrete Rectangular | 450 | 450 | 2025 | 2900 | 0.59 | 1436.7 | G300E | 6323933.33 | 49.62 | G300E | 0 | 0
1978 | Story60 | C20 | 40 MPa RC Column (45 cm x 45 cm) | Column | 40MPa | Concrete Rectangular | 450 | 450 | 2025 | 2900 | 0.59 | 1436.7 | G300E | 15744100 | 123.53 | G300E | 0 | 0
1979 | Story60 | C23 | 40 MPa RC Column (45 cm x 45 cm) | Column | 40MPa | Concrete Rectangular | 450 | 450 | 2025 | 2900 | 0.59 | 1436.7 | G300E | 15741200 | 123.51 | G300E | 0 | 0
1980 | Story60 | C24 | 40 MPa RC Column (45 cm x 45 cm) | Column | 40MPa | Concrete Rectangular | 450 | 450 | 2025 | 2900 | 0.59 | 1436.7 | G300E | 5872500 | 46.08 | G300E | 0 | 0
1981 | Story60 | C25 | 40 MPa RC Column (45 cm x 45 cm) | Column | 40MPa | Concrete Rectangular | 450 | 450 | 2025 | 2900 | 0.59 | 1436.7 | G300E | 6326833.33 | 49.64 | G300E | 0 | 0
1982 | Story60 | C26 | 40 MPa RC Column (45 cm x 45 cm) | Column | 40MPa | Concrete Rectangular | 450 | 450 | 2025 | 2900 | 0.59 | 1436.7 | G300E | 7448166.67 | 58.44 | G300E | 0 | 0
1983 | Story60 | C27 | 40 MPa RC Column (45 cm x 45 cm) | Column | 40MPa | Concrete Rectangular | 450 | 450 | 2025 | 2900 | 0.59 | 1436.7 | G300E | 15743133.33 | 123.53 | G300E | 0 | 0
1984 | Story60 | C28 | 40 MPa RC Column (45 cm x 45 cm) | Column | 40MPa | Concrete Rectangular | 450 | 450 | 2025 | 2900 | 0.59 | 1436.7 | G300E | 15747000 | 123.56 | G300E | 0 | 0
1985 | Story60 | C29 | 40 MPa RC Column (45 cm x 45 cm) | Column | 40MPa | Concrete Rectangular | 450 | 450 | 2025 | 2900 | 0.59 | 1436.7 | G300E | 7446233.33 | 58.43 | G300E | 0 | 0
1986 | Story60 | C3 | 40 MPa RC Column (45 cm x 45 cm) | Column | 40MPa | Concrete Rectangular | 450 | 450 | 2025 | 2900 | 0.59 | 1436.7 | G300E | 5872500 | 46.08 | G300E | 0 | 0
1987 | Story60 | C30 | 40 MPa RC Column (45 cm x 45 cm) | Column | 40MPa | Concrete Rectangular | 450 | 450 | 2025 | 2900 | 0.59 | 1436.7 | G300E | 6326833.33 | 49.64 | G300E | 0 | 0
1988 | Story60 | C31 | 40 MPa RC Column (45 cm x 45 cm) | Column | 40MPa | Concrete Rectangular | 450 | 450 | 2025 | 2975 | 0.6 | 1473.85 | G300E | 6024375 | 47.27 | G300E | 0 | 0
1989 | Story60 | C32 | 40 MPa RC Column (45 cm x 45 cm) | Column | 40MPa | Concrete Rectangular | 450 | 450 | 2025 | 2900 | 0.59 | 1436.7 | G300E | 6326833.33 | 49.64 | G300E | 0 | 0
1990 | Story60 | C33 | 40 MPa RC Column (45 cm x 45 cm) | Column | 40MPa | Concrete Rectangular | 450 | 450 | 2025 | 2900 | 0.59 | 1436.7 | G300E | 5872500 | 46.08 | G300E | 0 | 0
1991 | Story60 | C34 | 40 MPa RC Column (45 cm x 45 cm) | Column | 40MPa | Concrete Rectangular | 450 | 450 | 2025 | 2900 | 0.59 | 1436.7 | G300E | 5872500 | 46.08 | G300E | 0 | 0
1992 | Story60 | C35 | 40 MPa RC Column (45 cm x 45 cm) | Column | 40MPa | Concrete Rectangular | 450 | 450 | 2025 | 2900 | 0.59 | 1436.7 | G300E | 6326833.33 | 49.64 | G300E | 0 | 0
1993 | Story60 | C36 | 40 MPa RC Column (45 cm x 45 cm) | Column | 40MPa | Concrete Rectangular | 450 | 450 | 2025 | 2975 | 0.6 | 1473.85 | G300E | 6024375 | 47.27 | G300E | 0 | 0
1994 | Story60 | C4 | 40 MPa RC Column (45 cm x 45 cm) | Column | 40MPa | Concrete Rectangular | 450 | 450 | 2025 | 2900 | 0.59 | 1436.7 | G300E | 5872500 | 46.08 | G300E | 0 | 0
1995 | Story60 | C5 | 40 MPa RC Column (45 cm x 45 cm) | Column | 40MPa | Concrete Rectangular | 450 | 450 | 2025 | 2900 | 0.59 | 1436.7 | G300E | 6325866.67 | 49.64 | G300E | 0 | 0
1996 | Story60 | C6 | 40 MPa RC Column (45 cm x 45 cm) | Column | 40MPa | Concrete Rectangular | 450 | 450 | 2025 | 2975 | 0.6 | 1473.85 | G300E | 6024375 | 47.27 | G300E | 0 | 0
1997 | Story60 | C7 | 40 MPa RC Column (45 cm x 45 cm) | Column | 40MPa | Concrete Rectangular | 450 | 450 | 2025 | 2900 | 0.59 | 1436.7 | G300E | 6325866.67 | 49.64 | G300E | 0 | 0
1998 | Story60 | C8 | 40 MPa RC Column (45 cm x 45 cm) | Column | 40MPa | Concrete Rectangular | 450 | 450 | 2025 | 2900 | 0.59 | 1436.7 | G300E | 7462666.67 | 58.55 | G300E | 0 | 0
1999 | Story60 | C9 | 40 MPa RC Column (45 cm x 45 cm) | Column | 40MPa | Concrete Rectangular | 450 | 450 | 2025 | 2900 | 0.59 | 1436.7 | G300E | 15749900 | 123.58 | G300E | 0 | 0
2000 | Story61 | C1 | 40 MPa RC Column (42.5 cm x 42.5 cm) | Column | 40MPa | Concrete Rectangular | 425 | 425 | 1806.3 | 2950 | 0.53 | 1303.59 | G300E | 5327700 | 41.8 | G300E | 0 | 0
2001 | Story61 | C10 | 40 MPa RC Column (42.5 cm x 42.5 cm) | Column | 40MPa | Concrete Rectangular | 425 | 425 | 1806.3 | 2900 | 0.52 | 1281.5 | G300E | 21197066.67 | 166.32 | G300E | 0 | 0
2002 | Story61 | C11 | 40 MPa RC Column (42.5 cm x 42.5 cm) | Column | 40MPa | Concrete Rectangular | 425 | 425 | 1806.3 | 2900 | 0.52 | 1281.5 | G300E | 9181400 | 72.04 | G300E | 0 | 0
2003 | Story61 | C12 | 40 MPa RC Column (42.5 cm x 42.5 cm) | Column | 40MPa | Concrete Rectangular | 425 | 425 | 1806.3 | 2900 | 0.52 | 1281.5 | G300E | 16408200 | 128.74 | G300E | 0 | 0
2004 | Story61 | C13 | 40 MPa RC Column (42.5 cm x 42.5 cm) | Column | 40MPa | Concrete Rectangular | 425 | 425 | 1806.3 | 2900 | 0.52 | 1281.5 | G300E | 6742500 | 52.9 | G300E | 0 | 0
2005 | Story61 | C14 | 40 MPa RC Column (42.5 cm x 42.5 cm) | Column | 40MPa | Concrete Rectangular | 425 | 425 | 1806.3 | 2900 | 0.52 | 1281.5 | G300E | 21201900 | 166.36 | G300E | 0 | 0
2006 | Story61 | C17 | 40 MPa RC Column (42.5 cm x 42.5 cm) | Column | 40MPa | Concrete Rectangular | 425 | 425 | 1806.3 | 2900 | 0.52 | 1281.5 | G300E | 21181600 | 166.2 | G300E | 0 | 0
2007 | Story61 | C18 | 40 MPa RC Column (42.5 cm x 42.5 cm) | Column | 40MPa | Concrete Rectangular | 425 | 425 | 1806.3 | 2900 | 0.52 | 1281.5 | G300E | 6761833.33 | 53.06 | G300E | 0 | 0
2008 | Story61 | C19 | 40 MPa RC Column (42.5 cm x 42.5 cm) | Column | 40MPa | Concrete Rectangular | 425 | 425 | 1806.3 | 2900 | 0.52 | 1281.5 | G300E | 6756033.33 | 53.01 | G300E | 0 | 0
2009 | Story61 | C2 | 40 MPa RC Column (42.5 cm x 42.5 cm) | Column | 40MPa | Concrete Rectangular | 425 | 425 | 1806.3 | 2900 | 0.52 | 1281.5 | G300E | 16443000 | 129.02 | G300E | 0 | 0
2010 | Story61 | C20 | 40 MPa RC Column (42.5 cm x 42.5 cm) | Column | 40MPa | Concrete Rectangular | 425 | 425 | 1806.3 | 2900 | 0.52 | 1281.5 | G300E | 21193200 | 166.29 | G300E | 0 | 0
2011 | Story61 | C23 | 40 MPa RC Column (42.5 cm x 42.5 cm) | Column | 40MPa | Concrete Rectangular | 425 | 425 | 1806.3 | 2900 | 0.52 | 1281.5 | G300E | 21182566.67 | 166.21 | G300E | 0 | 0
2012 | Story61 | C24 | 40 MPa RC Column (42.5 cm x 42.5 cm) | Column | 40MPa | Concrete Rectangular | 425 | 425 | 1806.3 | 2900 | 0.52 | 1281.5 | G300E | 6761833.33 | 53.06 | G300E | 0 | 0
2013 | Story61 | C25 | 40 MPa RC Column (42.5 cm x 42.5 cm) | Column | 40MPa | Concrete Rectangular | 425 | 425 | 1806.3 | 2900 | 0.52 | 1281.5 | G300E | 16408200 | 128.74 | G300E | 0 | 0
2014 | Story61 | C26 | 40 MPa RC Column (42.5 cm x 42.5 cm) | Column | 40MPa | Concrete Rectangular | 425 | 425 | 1806.3 | 2900 | 0.52 | 1281.5 | G300E | 9190100 | 72.11 | G300E | 0 | 0
2015 | Story61 | C27 | 40 MPa RC Column (42.5 cm x 42.5 cm) | Column | 40MPa | Concrete Rectangular | 425 | 425 | 1806.3 | 2900 | 0.52 | 1281.5 | G300E | 21185466.67 | 166.23 | G300E | 0 | 0
2016 | Story61 | C28 | 40 MPa RC Column (42.5 cm x 42.5 cm) | Column | 40MPa | Concrete Rectangular | 425 | 425 | 1806.3 | 2900 | 0.52 | 1281.5 | G300E | 21190300 | 166.27 | G300E | 0 | 0
2017 | Story61 | C29 | 40 MPa RC Column (42.5 cm x 42.5 cm) | Column | 40MPa | Concrete Rectangular | 425 | 425 | 1806.3 | 2900 | 0.52 | 1281.5 | G300E | 9172700 | 71.97 | G300E | 0 | 0
2018 | Story61 | C3 | 40 MPa RC Column (42.5 cm x 42.5 cm) | Column | 40MPa | Concrete Rectangular | 425 | 425 | 1806.3 | 2900 | 0.52 | 1281.5 | G300E | 6741533.33 | 52.9 | G300E | 0 | 0
2019 | Story61 | C30 | 40 MPa RC Column (42.5 cm x 42.5 cm) | Column | 40MPa | Concrete Rectangular | 425 | 425 | 1806.3 | 2900 | 0.52 | 1281.5 | G300E | 16409166.67 | 128.75 | G300E | 0 | 0
2020 | Story61 | C31 | 40 MPa RC Column (42.5 cm x 42.5 cm) | Column | 40MPa | Concrete Rectangular | 425 | 425 | 1806.3 | 2950 | 0.53 | 1303.59 | G300E | 5327700 | 41.8 | G300E | 0 | 0
2021 | Story61 | C32 | 40 MPa RC Column (42.5 cm x 42.5 cm) | Column | 40MPa | Concrete Rectangular | 425 | 425 | 1806.3 | 2900 | 0.52 | 1281.5 | G300E | 16409166.67 | 128.75 | G300E | 0 | 0
2022 | Story61 | C33 | 40 MPa RC Column (42.5 cm x 42.5 cm) | Column | 40MPa | Concrete Rectangular | 425 | 425 | 1806.3 | 2900 | 0.52 | 1281.5 | G300E | 6761833.33 | 53.06 | G300E | 0 | 0
2023 | Story61 | C34 | 40 MPa RC Column (42.5 cm x 42.5 cm) | Column | 40MPa | Concrete Rectangular | 425 | 425 | 1806.3 | 2900 | 0.52 | 1281.5 | G300E | 6759900 | 53.04 | G300E | 0 | 0
2024 | Story61 | C35 | 40 MPa RC Column (42.5 cm x 42.5 cm) | Column | 40MPa | Concrete Rectangular | 425 | 425 | 1806.3 | 2900 | 0.52 | 1281.5 | G300E | 16408200 | 128.74 | G300E | 0 | 0
2025 | Story61 | C36 | 40 MPa RC Column (42.5 cm x 42.5 cm) | Column | 40MPa | Concrete Rectangular | 425 | 425 | 1806.3 | 2950 | 0.53 | 1303.59 | G300E | 5327700 | 41.8 | G300E | 0 | 0
2026 | Story61 | C4 | 40 MPa RC Column (42.5 cm x 42.5 cm) | Column | 40MPa | Concrete Rectangular | 425 | 425 | 1806.3 | 2900 | 0.52 | 1281.5 | G300E | 6756033.33 | 53.01 | G300E | 0 | 0
2027 | Story61 | C5 | 40 MPa RC Column (42.5 cm x 42.5 cm) | Column | 40MPa | Concrete Rectangular | 425 | 425 | 1806.3 | 2900 | 0.52 | 1281.5 | G300E | 16407233.33 | 128.74 | G300E | 0 | 0
2028 | Story61 | C6 | 40 MPa RC Column (42.5 cm x 42.5 cm) | Column | 40MPa | Concrete Rectangular | 425 | 425 | 1806.3 | 2950 | 0.53 | 1303.59 | G300E | 5327700 | 41.8 | G300E | 0 | 0
2029 | Story61 | C7 | 40 MPa RC Column (42.5 cm x 42.5 cm) | Column | 40MPa | Concrete Rectangular | 425 | 425 | 1806.3 | 2900 | 0.52 | 1281.5 | G300E | 16442033.33 | 129.01 | G300E | 0 | 0
2030 | Story61 | C8 | 40 MPa RC Column (42.5 cm x 42.5 cm) | Column | 40MPa | Concrete Rectangular | 425 | 425 | 1806.3 | 2900 | 0.52 | 1281.5 | G300E | 9703400 | 76.14 | G300E | 0 | 0
2031 | Story61 | C9 | 40 MPa RC Column (42.5 cm x 42.5 cm) | Column | 40MPa | Concrete Rectangular | 425 | 425 | 1806.3 | 2900 | 0.52 | 1281.5 | G300E | 21195133.33 | 166.3 | G300E | 0 | 0
2032 | Story61 | D17 | 40 MPa RC Column (85 cm x 85 cm) | Column | 40MPa | Concrete Rectangular | 850 | 850 | 7225 | 25104.8 | 18.14 | 44374.85 | G300E | 1124077880.33 | 8819.93 | G300E | 0 | 0
2033 | Story61 | D18 | 40 MPa RC Column (85 cm x 85 cm) | Column | 40MPa | Concrete Rectangular | 850 | 850 | 7225 | 25104.8 | 18.14 | 44374.85 | G300E | 1124117629.6 | 8820.24 | G300E | 0 | 0
2034 | Story61 | D19 | 40 MPa RC Column (85 cm x 85 cm) | Column | 40MPa | Concrete Rectangular | 850 | 850 | 7225 | 25104.8 | 18.14 | 44374.85 | G300E | 977210616.2 | 7667.56 | G300E | 0 | 0
2035 | Story61 | D20 | 40 MPa RC Column (85 cm x 85 cm) | Column | 40MPa | Concrete Rectangular | 850 | 850 | 7225 | 25104.8 | 18.14 | 44374.85 | G300E | 977095552.53 | 7666.65 | G300E | 0 | 0
2036 | Story61 | D21 | 40 MPa RC Column (85 cm x 85 cm) | Column | 40MPa | Concrete Rectangular | 850 | 850 | 7225 | 25104.8 | 18.14 | 44374.85 | G300E | 1123866581.6 | 8818.27 | G300E | 0 | 0
2037 | Story61 | D22 | 40 MPa RC Column (85 cm x 85 cm) | Column | 40MPa | Concrete Rectangular | 850 | 850 | 7225 | 25104.8 | 18.14 | 44374.85 | G300E | 1124360309.33 | 8822.15 | G300E | 0 | 0
2038 | Story61 | D23 | 40 MPa RC Column (85 cm x 85 cm) | Column | 40MPa | Concrete Rectangular | 850 | 850 | 7225 | 25104.8 | 18.14 | 44374.85 | G300E | 977179235.2 | 7667.31 | G300E | 0 | 0
2039 | Story61 | D24 | 40 MPa RC Column (85 cm x 85 cm) | Column | 40MPa | Concrete Rectangular | 850 | 850 | 7225 | 25104.8 | 18.14 | 44374.85 | G300E | 977080908.07 | 7666.54 | G300E | 0 | 0
2040 | Story61 | D25 | 40 MPa RC Column (85 cm x 85 cm) | Column | 40MPa | Concrete Rectangular | 850 | 850 | 7225 | 25104.8 | 18.14 | 44374.85 | G300E | 976559983.47 | 7662.45 | G300E | 0 | 0
2041 | Story61 | D26 | 40 MPa RC Column (85 cm x 85 cm) | Column | 40MPa | Concrete Rectangular | 850 | 850 | 7225 | 25104.8 | 18.14 | 44374.85 | G300E | 976850780.73 | 7664.73 | G300E | 0 | 0
2042 | Story61 | D27 | 40 MPa RC Column (85 cm x 85 cm) | Column | 40MPa | Concrete Rectangular | 850 | 850 | 7225 | 25104.8 | 18.14 | 44374.85 | G300E | 1123866581.6 | 8818.27 | G300E | 0 | 0
2043 | Story61 | D28 | 40 MPa RC Column (85 cm x 85 cm) | Column | 40MPa | Concrete Rectangular | 850 | 850 | 7225 | 25104.8 | 18.14 | 44374.85 | G300E | 1124316375.93 | 8821.8 | G300E | 0 | 0
2044 | Story61 | D29 | 40 MPa RC Column (85 cm x 85 cm) | Column | 40MPa | Concrete Rectangular | 850 | 850 | 7225 | 25104.8 | 18.14 | 44374.85 | G300E | 976595548.6 | 7662.73 | G300E | 0 | 0
2045 | Story61 | D30 | 40 MPa RC Column (85 cm x 85 cm) | Column | 40MPa | Concrete Rectangular | 850 | 850 | 7225 | 25104.8 | 18.14 | 44374.85 | G300E | 976848688.67 | 7664.72 | G300E | 0 | 0
2046 | Story61 | D31 | 40 MPa RC Column (85 cm x 85 cm) | Column | 40MPa | Concrete Rectangular | 850 | 850 | 7225 | 25104.8 | 18.14 | 44374.85 | G300E | 1124056959.67 | 8819.77 | G300E | 0 | 0
2047 | Story61 | D32 | 40 MPa RC Column (85 cm x 85 cm) | Column | 40MPa | Concrete Rectangular | 850 | 850 | 7225 | 25104.8 | 18.14 | 44374.85 | G300E | 1124065327.93 | 8819.83 | G300E | 0 | 0
2048 | Story62 | C1 | 40 MPa RC Column (42.5 cm x 42.5 cm) | Column | 40MPa | Concrete Rectangular | 425 | 425 | 1806.3 | 2950 | 0.53 | 1303.59 | G300E | 5327700 | 41.8 | G300E | 0 | 0
2049 | Story62 | C10 | 40 MPa RC Column (42.5 cm x 42.5 cm) | Column | 40MPa | Concrete Rectangular | 425 | 425 | 1806.3 | 2900 | 0.52 | 1281.5 | G300E | 20651866.67 | 162.04 | G300E | 203362.5 | 1.6
2050 | Story62 | C11 | 40 MPa RC Column (42.5 cm x 42.5 cm) | Column | 40MPa | Concrete Rectangular | 425 | 425 | 1806.3 | 2900 | 0.52 | 1281.5 | G300E | 5237400 | 41.09 | G300E | 0 | 0
2051 | Story62 | C12 | 40 MPa RC Column (42.5 cm x 42.5 cm) | Column | 40MPa | Concrete Rectangular | 425 | 425 | 1806.3 | 2900 | 0.52 | 1281.5 | G300E | 12579233.33 | 98.7 | G300E | 0 | 0
2052 | Story62 | C13 | 40 MPa RC Column (42.5 cm x 42.5 cm) | Column | 40MPa | Concrete Rectangular | 425 | 425 | 1806.3 | 2900 | 0.52 | 1281.5 | G300E | 7481033.33 | 58.7 | G300E | 0 | 0
2053 | Story62 | C14 | 40 MPa RC Column (42.5 cm x 42.5 cm) | Column | 40MPa | Concrete Rectangular | 425 | 425 | 1806.3 | 2900 | 0.52 | 1281.5 | G300E | 20657666.67 | 162.09 | G300E | 203362.5 | 1.6
2054 | Story62 | C17 | 40 MPa RC Column (42.5 cm x 42.5 cm) | Column | 40MPa | Concrete Rectangular | 425 | 425 | 1806.3 | 2900 | 0.52 | 1281.5 | G300E | 20636400 | 161.92 | G300E | 203362.5 | 1.6
2055 | Story62 | C18 | 40 MPa RC Column (42.5 cm x 42.5 cm) | Column | 40MPa | Concrete Rectangular | 425 | 425 | 1806.3 | 2900 | 0.52 | 1281.5 | G300E | 7498433.33 | 58.84 | G300E | 0 | 0
2056 | Story62 | C19 | 40 MPa RC Column (42.5 cm x 42.5 cm) | Column | 40MPa | Concrete Rectangular | 425 | 425 | 1806.3 | 2900 | 0.52 | 1281.5 | G300E | 7493600 | 58.8 | G300E | 0 | 0
2057 | Story62 | C2 | 40 MPa RC Column (42.5 cm x 42.5 cm) | Column | 40MPa | Concrete Rectangular | 425 | 425 | 1806.3 | 2900 | 0.52 | 1281.5 | G300E | 12622733.33 | 99.04 | G300E | 0 | 0
2058 | Story62 | C20 | 40 MPa RC Column (42.5 cm x 42.5 cm) | Column | 40MPa | Concrete Rectangular | 425 | 425 | 1806.3 | 2900 | 0.52 | 1281.5 | G300E | 20647033.33 | 162 | G300E | 203362.5 | 1.6
2059 | Story62 | C23 | 40 MPa RC Column (42.5 cm x 42.5 cm) | Column | 40MPa | Concrete Rectangular | 425 | 425 | 1806.3 | 2900 | 0.52 | 1281.5 | G300E | 20636400 | 161.92 | G300E | 203362.5 | 1.6
2060 | Story62 | C24 | 40 MPa RC Column (42.5 cm x 42.5 cm) | Column | 40MPa | Concrete Rectangular | 425 | 425 | 1806.3 | 2900 | 0.52 | 1281.5 | G300E | 7498433.33 | 58.84 | G300E | 0 | 0
2061 | Story62 | C25 | 40 MPa RC Column (42.5 cm x 42.5 cm) | Column | 40MPa | Concrete Rectangular | 425 | 425 | 1806.3 | 2900 | 0.52 | 1281.5 | G300E | 12579233.33 | 98.7 | G300E | 0 | 0
2062 | Story62 | C26 | 40 MPa RC Column (42.5 cm x 42.5 cm) | Column | 40MPa | Concrete Rectangular | 425 | 425 | 1806.3 | 2900 | 0.52 | 1281.5 | G300E | 5237400 | 41.09 | G300E | 0 | 0
2063 | Story62 | C27 | 40 MPa RC Column (42.5 cm x 42.5 cm) | Column | 40MPa | Concrete Rectangular | 425 | 425 | 1806.3 | 2900 | 0.52 | 1281.5 | G300E | 20639300 | 161.94 | G300E | 203362.5 | 1.6
2064 | Story62 | C28 | 40 MPa RC Column (42.5 cm x 42.5 cm) | Column | 40MPa | Concrete Rectangular | 425 | 425 | 1806.3 | 2900 | 0.52 | 1281.5 | G300E | 20644133.33 | 161.98 | G300E | 203362.5 | 1.6
2065 | Story62 | C29 | 40 MPa RC Column (42.5 cm x 42.5 cm) | Column | 40MPa | Concrete Rectangular | 425 | 425 | 1806.3 | 2900 | 0.52 | 1281.5 | G300E | 5237400 | 41.09 | G300E | 0 | 0
2066 | Story62 | C3 | 40 MPa RC Column (42.5 cm x 42.5 cm) | Column | 40MPa | Concrete Rectangular | 425 | 425 | 1806.3 | 2900 | 0.52 | 1281.5 | G300E | 7480066.67 | 58.69 | G300E | 0 | 0
2067 | Story62 | C30 | 40 MPa RC Column (42.5 cm x 42.5 cm) | Column | 40MPa | Concrete Rectangular | 425 | 425 | 1806.3 | 2900 | 0.52 | 1281.5 | G300E | 12579233.33 | 98.7 | G300E | 0 | 0
2068 | Story62 | C31 | 40 MPa RC Column (42.5 cm x 42.5 cm) | Column | 40MPa | Concrete Rectangular | 425 | 425 | 1806.3 | 2950 | 0.53 | 1303.59 | G300E | 5327700 | 41.8 | G300E | 0 | 0
2069 | Story62 | C32 | 40 MPa RC Column (42.5 cm x 42.5 cm) | Column | 40MPa | Concrete Rectangular | 425 | 425 | 1806.3 | 2900 | 0.52 | 1281.5 | G300E | 12579233.33 | 98.7 | G300E | 0 | 0
2070 | Story62 | C33 | 40 MPa RC Column (42.5 cm x 42.5 cm) | Column | 40MPa | Concrete Rectangular | 425 | 425 | 1806.3 | 2900 | 0.52 | 1281.5 | G300E | 7498433.33 | 58.84 | G300E | 0 | 0
2071 | Story62 | C34 | 40 MPa RC Column (42.5 cm x 42.5 cm) | Column | 40MPa | Concrete Rectangular | 425 | 425 | 1806.3 | 2900 | 0.52 | 1281.5 | G300E | 7496500 | 58.82 | G300E | 0 | 0
2072 | Story62 | C35 | 40 MPa RC Column (42.5 cm x 42.5 cm) | Column | 40MPa | Concrete Rectangular | 425 | 425 | 1806.3 | 2900 | 0.52 | 1281.5 | G300E | 12579233.33 | 98.7 | G300E | 0 | 0
2073 | Story62 | C36 | 40 MPa RC Column (42.5 cm x 42.5 cm) | Column | 40MPa | Concrete Rectangular | 425 | 425 | 1806.3 | 2950 | 0.53 | 1303.59 | G300E | 5327700 | 41.8 | G300E | 0 | 0
2074 | Story62 | C4 | 40 MPa RC Column (42.5 cm x 42.5 cm) | Column | 40MPa | Concrete Rectangular | 425 | 425 | 1806.3 | 2900 | 0.52 | 1281.5 | G300E | 7491666.67 | 58.78 | G300E | 0 | 0
2075 | Story62 | C5 | 40 MPa RC Column (42.5 cm x 42.5 cm) | Column | 40MPa | Concrete Rectangular | 425 | 425 | 1806.3 | 2900 | 0.52 | 1281.5 | G300E | 12578266.67 | 98.69 | G300E | 0 | 0
2076 | Story62 | C6 | 40 MPa RC Column (42.5 cm x 42.5 cm) | Column | 40MPa | Concrete Rectangular | 425 | 425 | 1806.3 | 2950 | 0.53 | 1303.59 | G300E | 5327700 | 41.8 | G300E | 0 | 0
2077 | Story62 | C7 | 40 MPa RC Column (42.5 cm x 42.5 cm) | Column | 40MPa | Concrete Rectangular | 425 | 425 | 1806.3 | 2900 | 0.52 | 1281.5 | G300E | 12621766.67 | 99.04 | G300E | 0 | 0
2078 | Story62 | C8 | 40 MPa RC Column (42.5 cm x 42.5 cm) | Column | 40MPa | Concrete Rectangular | 425 | 425 | 1806.3 | 2900 | 0.52 | 1281.5 | G300E | 5237400 | 41.09 | G300E | 0 | 0
2079 | Story62 | C9 | 40 MPa RC Column (42.5 cm x 42.5 cm) | Column | 40MPa | Concrete Rectangular | 425 | 425 | 1806.3 | 2900 | 0.52 | 1281.5 | G300E | 20650900 | 162.03 | G300E | 203362.5 | 1.6
2080 | Story63 | C1 | 40 MPa RC Column (42.5 cm x 42.5 cm) | Column | 40MPa | Concrete Rectangular | 425 | 425 | 1806.3 | 2975 | 0.54 | 1314.64 | G300E | 5372850 | 42.16 | G300E | 0 | 0
2081 | Story63 | C10 | 40 MPa RC Column (42.5 cm x 42.5 cm) | Column | 40MPa | Concrete Rectangular | 425 | 425 | 1806.3 | 2900 | 0.52 | 1281.5 | G300E | 13456000 | 105.58 | G300E | 0 | 0
2082 | Story63 | C11 | 40 MPa RC Column (42.5 cm x 42.5 cm) | Column | 40MPa | Concrete Rectangular | 425 | 425 | 1806.3 | 2900 | 0.52 | 1281.5 | G300E | 5237400 | 41.09 | G300E | 0 | 0
2083 | Story63 | C12 | 40 MPa RC Column (42.5 cm x 42.5 cm) | Column | 40MPa | Concrete Rectangular | 425 | 425 | 1806.3 | 2900 | 0.52 | 1281.5 | G300E | 5237400 | 41.09 | G300E | 0 | 0
2084 | Story63 | C13 | 40 MPa RC Column (42.5 cm x 42.5 cm) | Column | 40MPa | Concrete Rectangular | 425 | 425 | 1806.3 | 2900 | 0.52 | 1281.5 | G300E | 5237400 | 41.09 | G300E | 0 | 0
2085 | Story63 | C14 | 40 MPa RC Column (42.5 cm x 42.5 cm) | Column | 40MPa | Concrete Rectangular | 425 | 425 | 1806.3 | 2900 | 0.52 | 1281.5 | G300E | 13459866.67 | 105.61 | G300E | 0 | 0
2086 | Story63 | C17 | 40 MPa RC Column (42.5 cm x 42.5 cm) | Column | 40MPa | Concrete Rectangular | 425 | 425 | 1806.3 | 2900 | 0.52 | 1281.5 | G300E | 13440533.33 | 105.46 | G300E | 0 | 0
2087 | Story63 | C18 | 40 MPa RC Column (42.5 cm x 42.5 cm) | Column | 40MPa | Concrete Rectangular | 425 | 425 | 1806.3 | 2900 | 0.52 | 1281.5 | G300E | 5237400 | 41.09 | G300E | 0 | 0
2088 | Story63 | C19 | 40 MPa RC Column (42.5 cm x 42.5 cm) | Column | 40MPa | Concrete Rectangular | 425 | 425 | 1806.3 | 2900 | 0.52 | 1281.5 | G300E | 5237400 | 41.09 | G300E | 0 | 0
2089 | Story63 | C2 | 40 MPa RC Column (42.5 cm x 42.5 cm) | Column | 40MPa | Concrete Rectangular | 425 | 425 | 1806.3 | 2900 | 0.52 | 1281.5 | G300E | 5237400 | 41.09 | G300E | 0 | 0
2090 | Story63 | C20 | 40 MPa RC Column (42.5 cm x 42.5 cm) | Column | 40MPa | Concrete Rectangular | 425 | 425 | 1806.3 | 2900 | 0.52 | 1281.5 | G300E | 13451166.67 | 105.54 | G300E | 0 | 0
2091 | Story63 | C23 | 40 MPa RC Column (42.5 cm x 42.5 cm) | Column | 40MPa | Concrete Rectangular | 425 | 425 | 1806.3 | 2900 | 0.52 | 1281.5 | G300E | 13441500 | 105.47 | G300E | 0 | 0
2092 | Story63 | C24 | 40 MPa RC Column (42.5 cm x 42.5 cm) | Column | 40MPa | Concrete Rectangular | 425 | 425 | 1806.3 | 2900 | 0.52 | 1281.5 | G300E | 5237400 | 41.09 | G300E | 0 | 0
2093 | Story63 | C25 | 40 MPa RC Column (42.5 cm x 42.5 cm) | Column | 40MPa | Concrete Rectangular | 425 | 425 | 1806.3 | 2900 | 0.52 | 1281.5 | G300E | 5237400 | 41.09 | G300E | 0 | 0
2094 | Story63 | C26 | 40 MPa RC Column (42.5 cm x 42.5 cm) | Column | 40MPa | Concrete Rectangular | 425 | 425 | 1806.3 | 2900 | 0.52 | 1281.5 | G300E | 5237400 | 41.09 | G300E | 0 | 0
2095 | Story63 | C27 | 40 MPa RC Column (42.5 cm x 42.5 cm) | Column | 40MPa | Concrete Rectangular | 425 | 425 | 1806.3 | 2900 | 0.52 | 1281.5 | G300E | 13445366.67 | 105.5 | G300E | 0 | 0
2096 | Story63 | C28 | 40 MPa RC Column (42.5 cm x 42.5 cm) | Column | 40MPa | Concrete Rectangular | 425 | 425 | 1806.3 | 2900 | 0.52 | 1281.5 | G300E | 13449233.33 | 105.53 | G300E | 0 | 0
2097 | Story63 | C29 | 40 MPa RC Column (42.5 cm x 42.5 cm) | Column | 40MPa | Concrete Rectangular | 425 | 425 | 1806.3 | 2900 | 0.52 | 1281.5 | G300E | 5237400 | 41.09 | G300E | 0 | 0
2098 | Story63 | C3 | 40 MPa RC Column (42.5 cm x 42.5 cm) | Column | 40MPa | Concrete Rectangular | 425 | 425 | 1806.3 | 2900 | 0.52 | 1281.5 | G300E | 5237400 | 41.09 | G300E | 0 | 0
2099 | Story63 | C30 | 40 MPa RC Column (42.5 cm x 42.5 cm) | Column | 40MPa | Concrete Rectangular | 425 | 425 | 1806.3 | 2900 | 0.52 | 1281.5 | G300E | 5237400 | 41.09 | G300E | 0 | 0
2100 | Story63 | C31 | 40 MPa RC Column (42.5 cm x 42.5 cm) | Column | 40MPa | Concrete Rectangular | 425 | 425 | 1806.3 | 2975 | 0.54 | 1314.64 | G300E | 5372850 | 42.16 | G300E | 0 | 0
2101 | Story63 | C32 | 40 MPa RC Column (42.5 cm x 42.5 cm) | Column | 40MPa | Concrete Rectangular | 425 | 425 | 1806.3 | 2900 | 0.52 | 1281.5 | G300E | 5237400 | 41.09 | G300E | 0 | 0
2102 | Story63 | C33 | 40 MPa RC Column (42.5 cm x 42.5 cm) | Column | 40MPa | Concrete Rectangular | 425 | 425 | 1806.3 | 2900 | 0.52 | 1281.5 | G300E | 5237400 | 41.09 | G300E | 0 | 0
2103 | Story63 | C34 | 40 MPa RC Column (42.5 cm x 42.5 cm) | Column | 40MPa | Concrete Rectangular | 425 | 425 | 1806.3 | 2900 | 0.52 | 1281.5 | G300E | 5237400 | 41.09 | G300E | 0 | 0
2104 | Story63 | C35 | 40 MPa RC Column (42.5 cm x 42.5 cm) | Column | 40MPa | Concrete Rectangular | 425 | 425 | 1806.3 | 2900 | 0.52 | 1281.5 | G300E | 5237400 | 41.09 | G300E | 0 | 0
2105 | Story63 | C36 | 40 MPa RC Column (42.5 cm x 42.5 cm) | Column | 40MPa | Concrete Rectangular | 425 | 425 | 1806.3 | 2975 | 0.54 | 1314.64 | G300E | 5372850 | 42.16 | G300E | 0 | 0
2106 | Story63 | C4 | 40 MPa RC Column (42.5 cm x 42.5 cm) | Column | 40MPa | Concrete Rectangular | 425 | 425 | 1806.3 | 2900 | 0.52 | 1281.5 | G300E | 5237400 | 41.09 | G300E | 0 | 0
2107 | Story63 | C5 | 40 MPa RC Column (42.5 cm x 42.5 cm) | Column | 40MPa | Concrete Rectangular | 425 | 425 | 1806.3 | 2900 | 0.52 | 1281.5 | G300E | 5237400 | 41.09 | G300E | 0 | 0
2108 | Story63 | C6 | 40 MPa RC Column (42.5 cm x 42.5 cm) | Column | 40MPa | Concrete Rectangular | 425 | 425 | 1806.3 | 2975 | 0.54 | 1314.64 | G300E | 5372850 | 42.16 | G300E | 0 | 0
2109 | Story63 | C7 | 40 MPa RC Column (42.5 cm x 42.5 cm) | Column | 40MPa | Concrete Rectangular | 425 | 425 | 1806.3 | 2900 | 0.52 | 1281.5 | G300E | 5237400 | 41.09 | G300E | 0 | 0
2110 | Story63 | C8 | 40 MPa RC Column (42.5 cm x 42.5 cm) | Column | 40MPa | Concrete Rectangular | 425 | 425 | 1806.3 | 2900 | 0.52 | 1281.5 | G300E | 5237400 | 41.09 | G300E | 0 | 0
2111 | Story63 | C9 | 40 MPa RC Column (42.5 cm x 42.5 cm) | Column | 40MPa | Concrete Rectangular | 425 | 425 | 1806.3 | 2900 | 0.52 | 1281.5 | G300E | 13454066.67 | 105.57 | G300E | 0 | 0
2112 | Story64 | C1 | 40 MPa RC Column (42.5 cm x 42.5 cm) | Column | 40MPa | Concrete Rectangular | 425 | 425 | 1806.3 | 2975 | 0.54 | 1314.64 | G300E | 5372850 | 42.16 | G300E | 0 | 0
2113 | Story64 | C10 | 40 MPa RC Column (42.5 cm x 42.5 cm) | Column | 40MPa | Concrete Rectangular | 425 | 425 | 1806.3 | 2900 | 0.52 | 1281.5 | G300E | 13415400 | 105.26 | G300E | 203362.5 | 1.6
2114 | Story64 | C11 | 40 MPa RC Column (42.5 cm x 42.5 cm) | Column | 40MPa | Concrete Rectangular | 425 | 425 | 1806.3 | 2900 | 0.52 | 1281.5 | G300E | 5237400 | 41.09 | G300E | 0 | 0
2115 | Story64 | C12 | 40 MPa RC Column (42.5 cm x 42.5 cm) | Column | 40MPa | Concrete Rectangular | 425 | 425 | 1806.3 | 2900 | 0.52 | 1281.5 | G300E | 5237400 | 41.09 | G300E | 0 | 0
2116 | Story64 | C13 | 40 MPa RC Column (42.5 cm x 42.5 cm) | Column | 40MPa | Concrete Rectangular | 425 | 425 | 1806.3 | 2900 | 0.52 | 1281.5 | G300E | 5863800 | 46.01 | G300E | 0 | 0
2117 | Story64 | C14 | 40 MPa RC Column (42.5 cm x 42.5 cm) | Column | 40MPa | Concrete Rectangular | 425 | 425 | 1806.3 | 2900 | 0.52 | 1281.5 | G300E | 13418300 | 105.28 | G300E | 203362.5 | 1.6
2118 | Story64 | C17 | 40 MPa RC Column (42.5 cm x 42.5 cm) | Column | 40MPa | Concrete Rectangular | 425 | 425 | 1806.3 | 2900 | 0.52 | 1281.5 | G300E | 13397033.33 | 105.12 | G300E | 203362.5 | 1.6
2119 | Story64 | C18 | 40 MPa RC Column (42.5 cm x 42.5 cm) | Column | 40MPa | Concrete Rectangular | 425 | 425 | 1806.3 | 2900 | 0.52 | 1281.5 | G300E | 5884100 | 46.17 | G300E | 0 | 0
2120 | Story64 | C19 | 40 MPa RC Column (42.5 cm x 42.5 cm) | Column | 40MPa | Concrete Rectangular | 425 | 425 | 1806.3 | 2900 | 0.52 | 1281.5 | G300E | 5877333.33 | 46.12 | G300E | 0 | 0
2121 | Story64 | C2 | 40 MPa RC Column (42.5 cm x 42.5 cm) | Column | 40MPa | Concrete Rectangular | 425 | 425 | 1806.3 | 2900 | 0.52 | 1281.5 | G300E | 5237400 | 41.09 | G300E | 0 | 0
2122 | Story64 | C20 | 40 MPa RC Column (42.5 cm x 42.5 cm) | Column | 40MPa | Concrete Rectangular | 425 | 425 | 1806.3 | 2900 | 0.52 | 1281.5 | G300E | 13409600 | 105.22 | G300E | 203362.5 | 1.6
2123 | Story64 | C23 | 40 MPa RC Column (42.5 cm x 42.5 cm) | Column | 40MPa | Concrete Rectangular | 425 | 425 | 1806.3 | 2900 | 0.52 | 1281.5 | G300E | 13398000 | 105.13 | G300E | 203362.5 | 1.6
2124 | Story64 | C24 | 40 MPa RC Column (42.5 cm x 42.5 cm) | Column | 40MPa | Concrete Rectangular | 425 | 425 | 1806.3 | 2900 | 0.52 | 1281.5 | G300E | 5884100 | 46.17 | G300E | 0 | 0
2125 | Story64 | C25 | 40 MPa RC Column (42.5 cm x 42.5 cm) | Column | 40MPa | Concrete Rectangular | 425 | 425 | 1806.3 | 2900 | 0.52 | 1281.5 | G300E | 5237400 | 41.09 | G300E | 0 | 0
2126 | Story64 | C26 | 40 MPa RC Column (42.5 cm x 42.5 cm) | Column | 40MPa | Concrete Rectangular | 425 | 425 | 1806.3 | 2900 | 0.52 | 1281.5 | G300E | 5237400 | 41.09 | G300E | 0 | 0
2127 | Story64 | C27 | 40 MPa RC Column (42.5 cm x 42.5 cm) | Column | 40MPa | Concrete Rectangular | 425 | 425 | 1806.3 | 2900 | 0.52 | 1281.5 | G300E | 13402833.33 | 105.16 | G300E | 203362.5 | 1.6
2128 | Story64 | C28 | 40 MPa RC Column (42.5 cm x 42.5 cm) | Column | 40MPa | Concrete Rectangular | 425 | 425 | 1806.3 | 2900 | 0.52 | 1281.5 | G300E | 13406700 | 105.19 | G300E | 203362.5 | 1.6
2129 | Story64 | C29 | 40 MPa RC Column (42.5 cm x 42.5 cm) | Column | 40MPa | Concrete Rectangular | 425 | 425 | 1806.3 | 2900 | 0.52 | 1281.5 | G300E | 5237400 | 41.09 | G300E | 0 | 0
2130 | Story64 | C3 | 40 MPa RC Column (42.5 cm x 42.5 cm) | Column | 40MPa | Concrete Rectangular | 425 | 425 | 1806.3 | 2900 | 0.52 | 1281.5 | G300E | 5862833.33 | 46 | G300E | 0 | 0
2131 | Story64 | C30 | 40 MPa RC Column (42.5 cm x 42.5 cm) | Column | 40MPa | Concrete Rectangular | 425 | 425 | 1806.3 | 2900 | 0.52 | 1281.5 | G300E | 5237400 | 41.09 | G300E | 0 | 0
2132 | Story64 | C31 | 40 MPa RC Column (42.5 cm x 42.5 cm) | Column | 40MPa | Concrete Rectangular | 425 | 425 | 1806.3 | 2975 | 0.54 | 1314.64 | G300E | 5372850 | 42.16 | G300E | 0 | 0
2133 | Story64 | C32 | 40 MPa RC Column (42.5 cm x 42.5 cm) | Column | 40MPa | Concrete Rectangular | 425 | 425 | 1806.3 | 2900 | 0.52 | 1281.5 | G300E | 5237400 | 41.09 | G300E | 0 | 0
2134 | Story64 | C33 | 40 MPa RC Column (42.5 cm x 42.5 cm) | Column | 40MPa | Concrete Rectangular | 425 | 425 | 1806.3 | 2900 | 0.52 | 1281.5 | G300E | 5883133.33 | 46.16 | G300E | 0 | 0
2135 | Story64 | C34 | 40 MPa RC Column (42.5 cm x 42.5 cm) | Column | 40MPa | Concrete Rectangular | 425 | 425 | 1806.3 | 2900 | 0.52 | 1281.5 | G300E | 5882166.67 | 46.15 | G300E | 0 | 0
2136 | Story64 | C35 | 40 MPa RC Column (42.5 cm x 42.5 cm) | Column | 40MPa | Concrete Rectangular | 425 | 425 | 1806.3 | 2900 | 0.52 | 1281.5 | G300E | 5237400 | 41.09 | G300E | 0 | 0
2137 | Story64 | C36 | 40 MPa RC Column (42.5 cm x 42.5 cm) | Column | 40MPa | Concrete Rectangular | 425 | 425 | 1806.3 | 2975 | 0.54 | 1314.64 | G300E | 5372850 | 42.16 | G300E | 0 | 0
2138 | Story64 | C4 | 40 MPa RC Column (42.5 cm x 42.5 cm) | Column | 40MPa | Concrete Rectangular | 425 | 425 | 1806.3 | 2900 | 0.52 | 1281.5 | G300E | 5875400 | 46.1 | G300E | 0 | 0
2139 | Story64 | C5 | 40 MPa RC Column (42.5 cm x 42.5 cm) | Column | 40MPa | Concrete Rectangular | 425 | 425 | 1806.3 | 2900 | 0.52 | 1281.5 | G300E | 5237400 | 41.09 | G300E | 0 | 0
2140 | Story64 | C6 | 40 MPa RC Column (42.5 cm x 42.5 cm) | Column | 40MPa | Concrete Rectangular | 425 | 425 | 1806.3 | 2975 | 0.54 | 1314.64 | G300E | 5372850 | 42.16 | G300E | 0 | 0
2141 | Story64 | C7 | 40 MPa RC Column (42.5 cm x 42.5 cm) | Column | 40MPa | Concrete Rectangular | 425 | 425 | 1806.3 | 2900 | 0.52 | 1281.5 | G300E | 5237400 | 41.09 | G300E | 0 | 0
2142 | Story64 | C8 | 40 MPa RC Column (42.5 cm x 42.5 cm) | Column | 40MPa | Concrete Rectangular | 425 | 425 | 1806.3 | 2900 | 0.52 | 1281.5 | G300E | 5237400 | 41.09 | G300E | 0 | 0
2143 | Story64 | C9 | 40 MPa RC Column (42.5 cm x 42.5 cm) | Column | 40MPa | Concrete Rectangular | 425 | 425 | 1806.3 | 2900 | 0.52 | 1281.5 | G300E | 13411533.33 | 105.23 | G300E | 203362.5 | 1.6
2144 | Story65 | C1 | 40 MPa RC Column (40 cm x 40 cm) | Column | 40MPa | Concrete Rectangular | 400 | 400 | 1600 | 2950 | 0.47 | 1154.74 | G300E | 4720000 | 37.03 | G300E | 0 | 0
2145 | Story65 | C10 | 40 MPa RC Column (40 cm x 40 cm) | Column | 40MPa | Concrete Rectangular | 400 | 400 | 1600 | 2900 | 0.46 | 1135.17 | G300E | 18463333.33 | 144.87 | G300E | 180186.67 | 1.41
2146 | Story65 | C11 | 40 MPa RC Column (40 cm x 40 cm) | Column | 40MPa | Concrete Rectangular | 400 | 400 | 1600 | 2900 | 0.46 | 1135.17 | G300E | 4640000 | 36.41 | G300E | 0 | 0
2147 | Story65 | C12 | 40 MPa RC Column (40 cm x 40 cm) | Column | 40MPa | Concrete Rectangular | 400 | 400 | 1600 | 2900 | 0.46 | 1135.17 | G300E | 4640000 | 36.41 | G300E | 0 | 0
2148 | Story65 | C13 | 40 MPa RC Column (40 cm x 40 cm) | Column | 40MPa | Concrete Rectangular | 400 | 400 | 1600 | 2900 | 0.46 | 1135.17 | G300E | 4640000 | 36.41 | G300E | 0 | 0
2149 | Story65 | C14 | 40 MPa RC Column (40 cm x 40 cm) | Column | 40MPa | Concrete Rectangular | 400 | 400 | 1600 | 2900 | 0.46 | 1135.17 | G300E | 18467200 | 144.9 | G300E | 180186.67 | 1.41
2150 | Story65 | C17 | 40 MPa RC Column (40 cm x 40 cm) | Column | 40MPa | Concrete Rectangular | 400 | 400 | 1600 | 2900 | 0.46 | 1135.17 | G300E | 18443033.33 | 144.71 | G300E | 180186.67 | 1.41
2151 | Story65 | C18 | 40 MPa RC Column (40 cm x 40 cm) | Column | 40MPa | Concrete Rectangular | 400 | 400 | 1600 | 2900 | 0.46 | 1135.17 | G300E | 4640000 | 36.41 | G300E | 0 | 0
2152 | Story65 | C19 | 40 MPa RC Column (40 cm x 40 cm) | Column | 40MPa | Concrete Rectangular | 400 | 400 | 1600 | 2900 | 0.46 | 1135.17 | G300E | 4640000 | 36.41 | G300E | 0 | 0
2153 | Story65 | C2 | 40 MPa RC Column (40 cm x 40 cm) | Column | 40MPa | Concrete Rectangular | 400 | 400 | 1600 | 2900 | 0.46 | 1135.17 | G300E | 4640000 | 36.41 | G300E | 0 | 0
2154 | Story65 | C20 | 40 MPa RC Column (40 cm x 40 cm) | Column | 40MPa | Concrete Rectangular | 400 | 400 | 1600 | 2900 | 0.46 | 1135.17 | G300E | 18457533.33 | 144.82 | G300E | 180186.67 | 1.41
2155 | Story65 | C23 | 40 MPa RC Column (40 cm x 40 cm) | Column | 40MPa | Concrete Rectangular | 400 | 400 | 1600 | 2900 | 0.46 | 1135.17 | G300E | 18444000 | 144.72 | G300E | 180186.67 | 1.41
2156 | Story65 | C24 | 40 MPa RC Column (40 cm x 40 cm) | Column | 40MPa | Concrete Rectangular | 400 | 400 | 1600 | 2900 | 0.46 | 1135.17 | G300E | 4640000 | 36.41 | G300E | 0 | 0
2157 | Story65 | C25 | 40 MPa RC Column (40 cm x 40 cm) | Column | 40MPa | Concrete Rectangular | 400 | 400 | 1600 | 2900 | 0.46 | 1135.17 | G300E | 4640000 | 36.41 | G300E | 0 | 0
2158 | Story65 | C26 | 40 MPa RC Column (40 cm x 40 cm) | Column | 40MPa | Concrete Rectangular | 400 | 400 | 1600 | 2900 | 0.46 | 1135.17 | G300E | 4640000 | 36.41 | G300E | 0 | 0
2159 | Story65 | C27 | 40 MPa RC Column (40 cm x 40 cm) | Column | 40MPa | Concrete Rectangular | 400 | 400 | 1600 | 2900 | 0.46 | 1135.17 | G300E | 18448833.33 | 144.76 | G300E | 180186.67 | 1.41
2160 | Story65 | C28 | 40 MPa RC Column (40 cm x 40 cm) | Column | 40MPa | Concrete Rectangular | 400 | 400 | 1600 | 2900 | 0.46 | 1135.17 | G300E | 18453666.67 | 144.79 | G300E | 180186.67 | 1.41
2161 | Story65 | C29 | 40 MPa RC Column (40 cm x 40 cm) | Column | 40MPa | Concrete Rectangular | 400 | 400 | 1600 | 2900 | 0.46 | 1135.17 | G300E | 4640000 | 36.41 | G300E | 0 | 0
2162 | Story65 | C3 | 40 MPa RC Column (40 cm x 40 cm) | Column | 40MPa | Concrete Rectangular | 400 | 400 | 1600 | 2900 | 0.46 | 1135.17 | G300E | 4640000 | 36.41 | G300E | 0 | 0
2163 | Story65 | C30 | 40 MPa RC Column (40 cm x 40 cm) | Column | 40MPa | Concrete Rectangular | 400 | 400 | 1600 | 2900 | 0.46 | 1135.17 | G300E | 4640000 | 36.41 | G300E | 0 | 0
2164 | Story65 | C31 | 40 MPa RC Column (40 cm x 40 cm) | Column | 40MPa | Concrete Rectangular | 400 | 400 | 1600 | 2950 | 0.47 | 1154.74 | G300E | 4720000 | 37.03 | G300E | 0 | 0
2165 | Story65 | C32 | 40 MPa RC Column (40 cm x 40 cm) | Column | 40MPa | Concrete Rectangular | 400 | 400 | 1600 | 2900 | 0.46 | 1135.17 | G300E | 4640000 | 36.41 | G300E | 0 | 0
2166 | Story65 | C33 | 40 MPa RC Column (40 cm x 40 cm) | Column | 40MPa | Concrete Rectangular | 400 | 400 | 1600 | 2900 | 0.46 | 1135.17 | G300E | 4640000 | 36.41 | G300E | 0 | 0
2167 | Story65 | C34 | 40 MPa RC Column (40 cm x 40 cm) | Column | 40MPa | Concrete Rectangular | 400 | 400 | 1600 | 2900 | 0.46 | 1135.17 | G300E | 4640000 | 36.41 | G300E | 0 | 0
2168 | Story65 | C35 | 40 MPa RC Column (40 cm x 40 cm) | Column | 40MPa | Concrete Rectangular | 400 | 400 | 1600 | 2900 | 0.46 | 1135.17 | G300E | 4640000 | 36.41 | G300E | 0 | 0
2169 | Story65 | C36 | 40 MPa RC Column (40 cm x 40 cm) | Column | 40MPa | Concrete Rectangular | 400 | 400 | 1600 | 2950 | 0.47 | 1154.74 | G300E | 4720000 | 37.03 | G300E | 0 | 0
2170 | Story65 | C4 | 40 MPa RC Column (40 cm x 40 cm) | Column | 40MPa | Concrete Rectangular | 400 | 400 | 1600 | 2900 | 0.46 | 1135.17 | G300E | 4640000 | 36.41 | G300E | 0 | 0
2171 | Story65 | C5 | 40 MPa RC Column (40 cm x 40 cm) | Column | 40MPa | Concrete Rectangular | 400 | 400 | 1600 | 2900 | 0.46 | 1135.17 | G300E | 4640000 | 36.41 | G300E | 0 | 0
2172 | Story65 | C6 | 40 MPa RC Column (40 cm x 40 cm) | Column | 40MPa | Concrete Rectangular | 400 | 400 | 1600 | 2950 | 0.47 | 1154.74 | G300E | 4720000 | 37.03 | G300E | 0 | 0
2173 | Story65 | C7 | 40 MPa RC Column (40 cm x 40 cm) | Column | 40MPa | Concrete Rectangular | 400 | 400 | 1600 | 2900 | 0.46 | 1135.17 | G300E | 4640000 | 36.41 | G300E | 0 | 0
2174 | Story65 | C8 | 40 MPa RC Column (40 cm x 40 cm) | Column | 40MPa | Concrete Rectangular | 400 | 400 | 1600 | 2900 | 0.46 | 1135.17 | G300E | 4640000 | 36.41 | G300E | 0 | 0
2175 | Story65 | C9 | 40 MPa RC Column (40 cm x 40 cm) | Column | 40MPa | Concrete Rectangular | 400 | 400 | 1600 | 2900 | 0.46 | 1135.17 | G300E | 18460433.33 | 144.85 | G300E | 180186.67 | 1.41
2176 | Story66 | C1 | 40 MPa RC Column (40 cm x 40 cm) | Column | 40MPa | Concrete Rectangular | 400 | 400 | 1600 | 2950 | 0.47 | 1154.74 | G300E | 4720000 | 37.03 | G300E | 0 | 0
2177 | Story66 | C10 | 40 MPa RC Column (40 cm x 40 cm) | Column | 40MPa | Concrete Rectangular | 400 | 400 | 1600 | 2900 | 0.46 | 1135.17 | G300E | 18124033.33 | 142.21 | G300E | 180186.67 | 1.41
2178 | Story66 | C11 | 40 MPa RC Column (40 cm x 40 cm) | Column | 40MPa | Concrete Rectangular | 400 | 400 | 1600 | 2900 | 0.46 | 1135.17 | G300E | 4640000 | 36.41 | G300E | 0 | 0
2179 | Story66 | C12 | 40 MPa RC Column (40 cm x 40 cm) | Column | 40MPa | Concrete Rectangular | 400 | 400 | 1600 | 2900 | 0.46 | 1135.17 | G300E | 10339466.67 | 81.13 | G300E | 0 | 0
2180 | Story66 | C13 | 40 MPa RC Column (40 cm x 40 cm) | Column | 40MPa | Concrete Rectangular | 400 | 400 | 1600 | 2900 | 0.46 | 1135.17 | G300E | 4640000 | 36.41 | G300E | 0 | 0
2181 | Story66 | C14 | 40 MPa RC Column (40 cm x 40 cm) | Column | 40MPa | Concrete Rectangular | 400 | 400 | 1600 | 2900 | 0.46 | 1135.17 | G300E | 18127900 | 142.24 | G300E | 180186.67 | 1.41
2182 | Story66 | C17 | 40 MPa RC Column (40 cm x 40 cm) | Column | 40MPa | Concrete Rectangular | 400 | 400 | 1600 | 2900 | 0.46 | 1135.17 | G300E | 18103733.33 | 142.05 | G300E | 180186.67 | 1.41
2183 | Story66 | C18 | 40 MPa RC Column (40 cm x 40 cm) | Column | 40MPa | Concrete Rectangular | 400 | 400 | 1600 | 2900 | 0.46 | 1135.17 | G300E | 4640000 | 36.41 | G300E | 0 | 0
2184 | Story66 | C19 | 40 MPa RC Column (40 cm x 40 cm) | Column | 40MPa | Concrete Rectangular | 400 | 400 | 1600 | 2900 | 0.46 | 1135.17 | G300E | 4640000 | 36.41 | G300E | 0 | 0
2185 | Story66 | C2 | 40 MPa RC Column (40 cm x 40 cm) | Column | 40MPa | Concrete Rectangular | 400 | 400 | 1600 | 2900 | 0.46 | 1135.17 | G300E | 10392633.33 | 81.54 | G300E | 0 | 0
2186 | Story66 | C20 | 40 MPa RC Column (40 cm x 40 cm) | Column | 40MPa | Concrete Rectangular | 400 | 400 | 1600 | 2900 | 0.46 | 1135.17 | G300E | 18118233.33 | 142.16 | G300E | 180186.67 | 1.41
2187 | Story66 | C23 | 40 MPa RC Column (40 cm x 40 cm) | Column | 40MPa | Concrete Rectangular | 400 | 400 | 1600 | 2900 | 0.46 | 1135.17 | G300E | 18104700 | 142.06 | G300E | 180186.67 | 1.41
2188 | Story66 | C24 | 40 MPa RC Column (40 cm x 40 cm) | Column | 40MPa | Concrete Rectangular | 400 | 400 | 1600 | 2900 | 0.46 | 1135.17 | G300E | 4640000 | 36.41 | G300E | 0 | 0
2189 | Story66 | C25 | 40 MPa RC Column (40 cm x 40 cm) | Column | 40MPa | Concrete Rectangular | 400 | 400 | 1600 | 2900 | 0.46 | 1135.17 | G300E | 10340433.33 | 81.13 | G300E | 0 | 0
2190 | Story66 | C26 | 40 MPa RC Column (40 cm x 40 cm) | Column | 40MPa | Concrete Rectangular | 400 | 400 | 1600 | 2900 | 0.46 | 1135.17 | G300E | 4640000 | 36.41 | G300E | 0 | 0
2191 | Story66 | C27 | 40 MPa RC Column (40 cm x 40 cm) | Column | 40MPa | Concrete Rectangular | 400 | 400 | 1600 | 2900 | 0.46 | 1135.17 | G300E | 18109533.33 | 142.09 | G300E | 180186.67 | 1.41
2192 | Story66 | C28 | 40 MPa RC Column (40 cm x 40 cm) | Column | 40MPa | Concrete Rectangular | 400 | 400 | 1600 | 2900 | 0.46 | 1135.17 | G300E | 18113400 | 142.12 | G300E | 180186.67 | 1.41
2193 | Story66 | C29 | 40 MPa RC Column (40 cm x 40 cm) | Column | 40MPa | Concrete Rectangular | 400 | 400 | 1600 | 2900 | 0.46 | 1135.17 | G300E | 4640000 | 36.41 | G300E | 0 | 0
2194 | Story66 | C3 | 40 MPa RC Column (40 cm x 40 cm) | Column | 40MPa | Concrete Rectangular | 400 | 400 | 1600 | 2900 | 0.46 | 1135.17 | G300E | 4640000 | 36.41 | G300E | 0 | 0
2195 | Story66 | C30 | 40 MPa RC Column (40 cm x 40 cm) | Column | 40MPa | Concrete Rectangular | 400 | 400 | 1600 | 2900 | 0.46 | 1135.17 | G300E | 10340433.33 | 81.13 | G300E | 0 | 0
2196 | Story66 | C31 | 40 MPa RC Column (40 cm x 40 cm) | Column | 40MPa | Concrete Rectangular | 400 | 400 | 1600 | 2950 | 0.47 | 1154.74 | G300E | 4720000 | 37.03 | G300E | 0 | 0
2197 | Story66 | C32 | 40 MPa RC Column (40 cm x 40 cm) | Column | 40MPa | Concrete Rectangular | 400 | 400 | 1600 | 2900 | 0.46 | 1135.17 | G300E | 10340433.33 | 81.13 | G300E | 0 | 0
2198 | Story66 | C33 | 40 MPa RC Column (40 cm x 40 cm) | Column | 40MPa | Concrete Rectangular | 400 | 400 | 1600 | 2900 | 0.46 | 1135.17 | G300E | 4640000 | 36.41 | G300E | 0 | 0
2199 | Story66 | C34 | 40 MPa RC Column (40 cm x 40 cm) | Column | 40MPa | Concrete Rectangular | 400 | 400 | 1600 | 2900 | 0.46 | 1135.17 | G300E | 4640000 | 36.41 | G300E | 0 | 0
2200 | Story66 | C35 | 40 MPa RC Column (40 cm x 40 cm) | Column | 40MPa | Concrete Rectangular | 400 | 400 | 1600 | 2900 | 0.46 | 1135.17 | G300E | 10340433.33 | 81.13 | G300E | 0 | 0
2201 | Story66 | C36 | 40 MPa RC Column (40 cm x 40 cm) | Column | 40MPa | Concrete Rectangular | 400 | 400 | 1600 | 2950 | 0.47 | 1154.74 | G300E | 4720000 | 37.03 | G300E | 0 | 0
2202 | Story66 | C4 | 40 MPa RC Column (40 cm x 40 cm) | Column | 40MPa | Concrete Rectangular | 400 | 400 | 1600 | 2900 | 0.46 | 1135.17 | G300E | 4640000 | 36.41 | G300E | 0 | 0
2203 | Story66 | C5 | 40 MPa RC Column (40 cm x 40 cm) | Column | 40MPa | Concrete Rectangular | 400 | 400 | 1600 | 2900 | 0.46 | 1135.17 | G300E | 10338500 | 81.12 | G300E | 0 | 0
2204 | Story66 | C6 | 40 MPa RC Column (40 cm x 40 cm) | Column | 40MPa | Concrete Rectangular | 400 | 400 | 1600 | 2950 | 0.47 | 1154.74 | G300E | 4720000 | 37.03 | G300E | 0 | 0
2205 | Story66 | C7 | 40 MPa RC Column (40 cm x 40 cm) | Column | 40MPa | Concrete Rectangular | 400 | 400 | 1600 | 2900 | 0.46 | 1135.17 | G300E | 10391666.67 | 81.54 | G300E | 0 | 0
2206 | Story66 | C8 | 40 MPa RC Column (40 cm x 40 cm) | Column | 40MPa | Concrete Rectangular | 400 | 400 | 1600 | 2900 | 0.46 | 1135.17 | G300E | 4640000 | 36.41 | G300E | 0 | 0
2207 | Story66 | C9 | 40 MPa RC Column (40 cm x 40 cm) | Column | 40MPa | Concrete Rectangular | 400 | 400 | 1600 | 2900 | 0.46 | 1135.17 | G300E | 18123066.67 | 142.2 | G300E | 180186.67 | 1.41
2208 | Story66 | D17 | 40 MPa RC Column (77.5 cm x 77.5 cm) | Column | 40MPa | Concrete Rectangular | 775 | 775 | 6006.3 | 25104.8 | 15.08 | 36889.47 | G300E | 723200249.8 | 5674.5 | G300E | 0 | 0
2209 | Story66 | D18 | 40 MPa RC Column (77.5 cm x 77.5 cm) | Column | 40MPa | Concrete Rectangular | 775 | 775 | 6006.3 | 25104.8 | 15.08 | 36889.47 | G300E | 723229538.73 | 5674.73 | G300E | 0 | 0
2210 | Story66 | D19 | 40 MPa RC Column (75 cm x 75 cm) | Column | 40MPa | Concrete Rectangular | 750 | 750 | 5625 | 25104.8 | 14.12 | 34547.89 | G300E | 638772807.4 | 5012.05 | G300E | 0 | 0
2211 | Story66 | D20 | 40 MPa RC Column (75 cm x 75 cm) | Column | 40MPa | Concrete Rectangular | 750 | 750 | 5625 | 25104.8 | 14.12 | 34547.89 | G300E | 638233054.2 | 5007.81 | G300E | 0 | 0
2212 | Story66 | D21 | 40 MPa RC Column (77.5 cm x 77.5 cm) | Column | 40MPa | Concrete Rectangular | 775 | 775 | 6006.3 | 25104.8 | 15.08 | 36889.47 | G300E | 723074725.8 | 5673.51 | G300E | 0 | 0
2213 | Story66 | D22 | 40 MPa RC Column (77.5 cm x 77.5 cm) | Column | 40MPa | Concrete Rectangular | 775 | 775 | 6006.3 | 25104.8 | 15.08 | 36889.47 | G300E | 723539164.6 | 5677.16 | G300E | 0 | 0
2214 | Story66 | D23 | 40 MPa RC Column (75 cm x 75 cm) | Column | 40MPa | Concrete Rectangular | 750 | 750 | 5625 | 25104.8 | 14.12 | 34547.89 | G300E | 638682848.53 | 5011.34 | G300E | 0 | 0
2215 | Story66 | D24 | 40 MPa RC Column (75 cm x 75 cm) | Column | 40MPa | Concrete Rectangular | 750 | 750 | 5625 | 25104.8 | 14.12 | 34547.89 | G300E | 638222593.87 | 5007.73 | G300E | 0 | 0
2216 | Story66 | D25 | 40 MPa RC Column (75 cm x 75 cm) | Column | 40MPa | Concrete Rectangular | 750 | 750 | 5625 | 25104.8 | 14.12 | 34547.89 | G300E | 638055228.53 | 5006.42 | G300E | 0 | 0
2217 | Story66 | D26 | 40 MPa RC Column (75 cm x 75 cm) | Column | 40MPa | Concrete Rectangular | 750 | 750 | 5625 | 25104.8 | 14.12 | 34547.89 | G300E | 638120082.6 | 5006.93 | G300E | 0 | 0
2218 | Story66 | D27 | 40 MPa RC Column (77.5 cm x 77.5 cm) | Column | 40MPa | Concrete Rectangular | 775 | 775 | 6006.3 | 25104.8 | 15.08 | 36889.47 | G300E | 723089370.27 | 5673.63 | G300E | 0 | 0
2219 | Story66 | D28 | 40 MPa RC Column (77.5 cm x 77.5 cm) | Column | 40MPa | Concrete Rectangular | 775 | 775 | 6006.3 | 25104.8 | 15.08 | 36889.47 | G300E | 723505691.53 | 5676.89 | G300E | 0 | 0
2220 | Story66 | D29 | 40 MPa RC Column (75 cm x 75 cm) | Column | 40MPa | Concrete Rectangular | 750 | 750 | 5625 | 25104.8 | 14.12 | 34547.89 | G300E | 638061504.73 | 5006.47 | G300E | 0 | 0
2221 | Story66 | D30 | 40 MPa RC Column (75 cm x 75 cm) | Column | 40MPa | Concrete Rectangular | 750 | 750 | 5625 | 25104.8 | 14.12 | 34547.89 | G300E | 638120082.6 | 5006.93 | G300E | 0 | 0
2222 | Story66 | D31 | 40 MPa RC Column (77.5 cm x 77.5 cm) | Column | 40MPa | Concrete Rectangular | 775 | 775 | 6006.3 | 25104.8 | 15.08 | 36889.47 | G300E | 723294392.8 | 5675.24 | G300E | 0 | 0
2223 | Story66 | D32 | 40 MPa RC Column (77.5 cm x 77.5 cm) | Column | 40MPa | Concrete Rectangular | 775 | 775 | 6006.3 | 25104.8 | 15.08 | 36889.47 | G300E | 723288116.6 | 5675.19 | G300E | 0 | 0
2224 | Story67 | C1 | 40 MPa RC Column (42.5 cm x 42.5 cm) | Column | 40MPa | Concrete Rectangular | 425 | 425 | 1806.3 | 2975 | 0.54 | 1314.64 | G300E | 5372850 | 42.16 | G300E | 0 | 0
2225 | Story67 | C10 | 40 MPa RC Column (42.5 cm x 42.5 cm) | Column | 40MPa | Concrete Rectangular | 425 | 425 | 1806.3 | 2900 | 0.52 | 1281.5 | G300E | 13943200 | 109.4 | G300E | 406725 | 3.19
2226 | Story67 | C11 | 40 MPa RC Column (42.5 cm x 42.5 cm) | Column | 40MPa | Concrete Rectangular | 425 | 425 | 1806.3 | 2925 | 0.53 | 1292.55 | G300E | 5282550 | 41.45 | G300E | 0 | 0
2227 | Story67 | C12 | 40 MPa RC Column (42.5 cm x 42.5 cm) | Column | 40MPa | Concrete Rectangular | 425 | 425 | 1806.3 | 2975 | 0.54 | 1314.64 | G300E | 6082883.33 | 47.73 | G300E | 0 | 0
2228 | Story67 | C13 | 40 MPa RC Column (42.5 cm x 42.5 cm) | Column | 40MPa | Concrete Rectangular | 425 | 425 | 1806.3 | 2975 | 0.54 | 1314.64 | G300E | 5372850 | 42.16 | G300E | 0 | 0
2229 | Story67 | C14 | 40 MPa RC Column (42.5 cm x 42.5 cm) | Column | 40MPa | Concrete Rectangular | 425 | 425 | 1806.3 | 2900 | 0.52 | 1281.5 | G300E | 13934500 | 109.34 | G300E | 406725 | 3.19
2230 | Story67 | C17 | 40 MPa RC Column (42.5 cm x 42.5 cm) | Column | 40MPa | Concrete Rectangular | 425 | 425 | 1806.3 | 2900 | 0.52 | 1281.5 | G300E | 13926766.67 | 109.27 | G300E | 406725 | 3.19
2231 | Story67 | C18 | 40 MPa RC Column (42.5 cm x 42.5 cm) | Column | 40MPa | Concrete Rectangular | 425 | 425 | 1806.3 | 2975 | 0.54 | 1314.64 | G300E | 5372850 | 42.16 | G300E | 0 | 0
2232 | Story67 | C19 | 40 MPa RC Column (42.5 cm x 42.5 cm) | Column | 40MPa | Concrete Rectangular | 425 | 425 | 1806.3 | 2975 | 0.54 | 1314.64 | G300E | 5372850 | 42.16 | G300E | 0 | 0
2233 | Story67 | C2 | 40 MPa RC Column (42.5 cm x 42.5 cm) | Column | 40MPa | Concrete Rectangular | 425 | 425 | 1806.3 | 2975 | 0.54 | 1314.64 | G300E | 6099741.67 | 47.86 | G300E | 0 | 0
2234 | Story67 | C20 | 40 MPa RC Column (42.5 cm x 42.5 cm) | Column | 40MPa | Concrete Rectangular | 425 | 425 | 1806.3 | 2900 | 0.52 | 1281.5 | G300E | 13939333.33 | 109.37 | G300E | 406725 | 3.19
2235 | Story67 | C23 | 40 MPa RC Column (42.5 cm x 42.5 cm) | Column | 40MPa | Concrete Rectangular | 425 | 425 | 1806.3 | 2900 | 0.52 | 1281.5 | G300E | 13928700 | 109.29 | G300E | 406725 | 3.19
2236 | Story67 | C24 | 40 MPa RC Column (42.5 cm x 42.5 cm) | Column | 40MPa | Concrete Rectangular | 425 | 425 | 1806.3 | 2975 | 0.54 | 1314.64 | G300E | 5372850 | 42.16 | G300E | 0 | 0
2237 | Story67 | C25 | 40 MPa RC Column (42.5 cm x 42.5 cm) | Column | 40MPa | Concrete Rectangular | 425 | 425 | 1806.3 | 2975 | 0.54 | 1314.64 | G300E | 6082883.33 | 47.73 | G300E | 0 | 0
2238 | Story67 | C26 | 40 MPa RC Column (42.5 cm x 42.5 cm) | Column | 40MPa | Concrete Rectangular | 425 | 425 | 1806.3 | 2925 | 0.53 | 1292.55 | G300E | 5282550 | 41.45 | G300E | 0 | 0
2239 | Story67 | C27 | 40 MPa RC Column (42.5 cm x 42.5 cm) | Column | 40MPa | Concrete Rectangular | 425 | 425 | 1806.3 | 2900 | 0.52 | 1281.5 | G300E | 13932566.67 | 109.32 | G300E | 406725 | 3.19
2240 | Story67 | C28 | 40 MPa RC Column (42.5 cm x 42.5 cm) | Column | 40MPa | Concrete Rectangular | 425 | 425 | 1806.3 | 2900 | 0.52 | 1281.5 | G300E | 13936433.33 | 109.35 | G300E | 406725 | 3.19
2241 | Story67 | C29 | 40 MPa RC Column (42.5 cm x 42.5 cm) | Column | 40MPa | Concrete Rectangular | 425 | 425 | 1806.3 | 2925 | 0.53 | 1292.55 | G300E | 5282550 | 41.45 | G300E | 0 | 0
2242 | Story67 | C3 | 40 MPa RC Column (42.5 cm x 42.5 cm) | Column | 40MPa | Concrete Rectangular | 425 | 425 | 1806.3 | 2975 | 0.54 | 1314.64 | G300E | 5372850 | 42.16 | G300E | 0 | 0
2243 | Story67 | C30 | 40 MPa RC Column (42.5 cm x 42.5 cm) | Column | 40MPa | Concrete Rectangular | 425 | 425 | 1806.3 | 2975 | 0.54 | 1314.64 | G300E | 6082883.33 | 47.73 | G300E | 0 | 0
2244 | Story67 | C31 | 40 MPa RC Column (42.5 cm x 42.5 cm) | Column | 40MPa | Concrete Rectangular | 425 | 425 | 1806.3 | 2975 | 0.54 | 1314.64 | G300E | 5372850 | 42.16 | G300E | 0 | 0
2245 | Story67 | C32 | 40 MPa RC Column (42.5 cm x 42.5 cm) | Column | 40MPa | Concrete Rectangular | 425 | 425 | 1806.3 | 2975 | 0.54 | 1314.64 | G300E | 6082883.33 | 47.73 | G300E | 0 | 0
2246 | Story67 | C33 | 40 MPa RC Column (42.5 cm x 42.5 cm) | Column | 40MPa | Concrete Rectangular | 425 | 425 | 1806.3 | 2975 | 0.54 | 1314.64 | G300E | 5372850 | 42.16 | G300E | 0 | 0
2247 | Story67 | C34 | 40 MPa RC Column (42.5 cm x 42.5 cm) | Column | 40MPa | Concrete Rectangular | 425 | 425 | 1806.3 | 2975 | 0.54 | 1314.64 | G300E | 5372850 | 42.16 | G300E | 0 | 0
2248 | Story67 | C35 | 40 MPa RC Column (42.5 cm x 42.5 cm) | Column | 40MPa | Concrete Rectangular | 425 | 425 | 1806.3 | 2975 | 0.54 | 1314.64 | G300E | 6082883.33 | 47.73 | G300E | 0 | 0
2249 | Story67 | C36 | 40 MPa RC Column (42.5 cm x 42.5 cm) | Column | 40MPa | Concrete Rectangular | 425 | 425 | 1806.3 | 2975 | 0.54 | 1314.64 | G300E | 5372850 | 42.16 | G300E | 0 | 0
2250 | Story67 | C4 | 40 MPa RC Column (42.5 cm x 42.5 cm) | Column | 40MPa | Concrete Rectangular | 425 | 425 | 1806.3 | 2975 | 0.54 | 1314.64 | G300E | 5372850 | 42.16 | G300E | 0 | 0
2251 | Story67 | C5 | 40 MPa RC Column (42.5 cm x 42.5 cm) | Column | 40MPa | Concrete Rectangular | 425 | 425 | 1806.3 | 2975 | 0.54 | 1314.64 | G300E | 6082883.33 | 47.73 | G300E | 0 | 0
2252 | Story67 | C6 | 40 MPa RC Column (42.5 cm x 42.5 cm) | Column | 40MPa | Concrete Rectangular | 425 | 425 | 1806.3 | 2975 | 0.54 | 1314.64 | G300E | 5372850 | 42.16 | G300E | 0 | 0
2253 | Story67 | C7 | 40 MPa RC Column (42.5 cm x 42.5 cm) | Column | 40MPa | Concrete Rectangular | 425 | 425 | 1806.3 | 2975 | 0.54 | 1314.64 | G300E | 6096766.67 | 47.84 | G300E | 0 | 0
2254 | Story67 | C8 | 40 MPa RC Column (42.5 cm x 42.5 cm) | Column | 40MPa | Concrete Rectangular | 425 | 425 | 1806.3 | 2925 | 0.53 | 1292.55 | G300E | 5282550 | 41.45 | G300E | 0 | 0
2255 | Story67 | C9 | 40 MPa RC Column (42.5 cm x 42.5 cm) | Column | 40MPa | Concrete Rectangular | 425 | 425 | 1806.3 | 2900 | 0.52 | 1281.5 | G300E | 13928700 | 109.29 | G300E | 406725 | 3.19
2256 | Story68 | C1 | 40 MPa RC Column (42.5 cm x 42.5 cm) | Column | 40MPa | Concrete Rectangular | 425 | 425 | 1806.3 | 2975 | 0.54 | 1314.64 | G300E | 5372850 | 42.16 | G300E | 0 | 0
2257 | Story68 | C10 | 40 MPa RC Column (42.5 cm x 42.5 cm) | Column | 40MPa | Concrete Rectangular | 425 | 425 | 1806.3 | 2900 | 0.52 | 1281.5 | G300E | 15841733.33 | 124.3 | G300E | 520936.67 | 4.09
2258 | Story68 | C11 | 40 MPa RC Column (42.5 cm x 42.5 cm) | Column | 40MPa | Concrete Rectangular | 425 | 425 | 1806.3 | 2975 | 0.54 | 1314.64 | G300E | 5372850 | 42.16 | G300E | 0 | 0
2259 | Story68 | C12 | 40 MPa RC Column (42.5 cm x 42.5 cm) | Column | 40MPa | Concrete Rectangular | 425 | 425 | 1806.3 | 2975 | 0.54 | 1314.64 | G300E | 5372850 | 42.16 | G300E | 0 | 0
2260 | Story68 | C13 | 40 MPa RC Column (42.5 cm x 42.5 cm) | Column | 40MPa | Concrete Rectangular | 425 | 425 | 1806.3 | 2975 | 0.54 | 1314.64 | G300E | 5372850 | 42.16 | G300E | 0 | 0
2261 | Story68 | C14 | 40 MPa RC Column (42.5 cm x 42.5 cm) | Column | 40MPa | Concrete Rectangular | 425 | 425 | 1806.3 | 2900 | 0.52 | 1281.5 | G300E | 15841733.33 | 124.3 | G300E | 520936.67 | 4.09
2262 | Story68 | C17 | 40 MPa RC Column (42.5 cm x 42.5 cm) | Column | 40MPa | Concrete Rectangular | 425 | 425 | 1806.3 | 2900 | 0.52 | 1281.5 | G300E | 15840766.67 | 124.29 | G300E | 520936.67 | 4.09
2263 | Story68 | C18 | 40 MPa RC Column (42.5 cm x 42.5 cm) | Column | 40MPa | Concrete Rectangular | 425 | 425 | 1806.3 | 2975 | 0.54 | 1314.64 | G300E | 5372850 | 42.16 | G300E | 0 | 0
2264 | Story68 | C19 | 40 MPa RC Column (42.5 cm x 42.5 cm) | Column | 40MPa | Concrete Rectangular | 425 | 425 | 1806.3 | 2975 | 0.54 | 1314.64 | G300E | 5372850 | 42.16 | G300E | 0 | 0
2265 | Story68 | C2 | 40 MPa RC Column (42.5 cm x 42.5 cm) | Column | 40MPa | Concrete Rectangular | 425 | 425 | 1806.3 | 2975 | 0.54 | 1314.64 | G300E | 5372850 | 42.16 | G300E | 0 | 0
2266 | Story68 | C20 | 40 MPa RC Column (42.5 cm x 42.5 cm) | Column | 40MPa | Concrete Rectangular | 425 | 425 | 1806.3 | 2900 | 0.52 | 1281.5 | G300E | 15840766.67 | 124.29 | G300E | 520936.67 | 4.09
2267 | Story68 | C23 | 40 MPa RC Column (42.5 cm x 42.5 cm) | Column | 40MPa | Concrete Rectangular | 425 | 425 | 1806.3 | 2900 | 0.52 | 1281.5 | G300E | 15840766.67 | 124.29 | G300E | 520936.67 | 4.09
2268 | Story68 | C24 | 40 MPa RC Column (42.5 cm x 42.5 cm) | Column | 40MPa | Concrete Rectangular | 425 | 425 | 1806.3 | 2975 | 0.54 | 1314.64 | G300E | 5372850 | 42.16 | G300E | 0 | 0
2269 | Story68 | C25 | 40 MPa RC Column (42.5 cm x 42.5 cm) | Column | 40MPa | Concrete Rectangular | 425 | 425 | 1806.3 | 2975 | 0.54 | 1314.64 | G300E | 5372850 | 42.16 | G300E | 0 | 0
2270 | Story68 | C26 | 40 MPa RC Column (42.5 cm x 42.5 cm) | Column | 40MPa | Concrete Rectangular | 425 | 425 | 1806.3 | 2975 | 0.54 | 1314.64 | G300E | 5372850 | 42.16 | G300E | 0 | 0
2271 | Story68 | C27 | 40 MPa RC Column (42.5 cm x 42.5 cm) | Column | 40MPa | Concrete Rectangular | 425 | 425 | 1806.3 | 2900 | 0.52 | 1281.5 | G300E | 15842700 | 124.31 | G300E | 520936.67 | 4.09
2272 | Story68 | C28 | 40 MPa RC Column (42.5 cm x 42.5 cm) | Column | 40MPa | Concrete Rectangular | 425 | 425 | 1806.3 | 2900 | 0.52 | 1281.5 | G300E | 15844633.33 | 124.32 | G300E | 520936.67 | 4.09
2273 | Story68 | C29 | 40 MPa RC Column (42.5 cm x 42.5 cm) | Column | 40MPa | Concrete Rectangular | 425 | 425 | 1806.3 | 2975 | 0.54 | 1314.64 | G300E | 5372850 | 42.16 | G300E | 0 | 0
2274 | Story68 | C3 | 40 MPa RC Column (42.5 cm x 42.5 cm) | Column | 40MPa | Concrete Rectangular | 425 | 425 | 1806.3 | 2975 | 0.54 | 1314.64 | G300E | 5372850 | 42.16 | G300E | 0 | 0
2275 | Story68 | C30 | 40 MPa RC Column (42.5 cm x 42.5 cm) | Column | 40MPa | Concrete Rectangular | 425 | 425 | 1806.3 | 2975 | 0.54 | 1314.64 | G300E | 5372850 | 42.16 | G300E | 0 | 0
2276 | Story68 | C31 | 40 MPa RC Column (42.5 cm x 42.5 cm) | Column | 40MPa | Concrete Rectangular | 425 | 425 | 1806.3 | 2975 | 0.54 | 1314.64 | G300E | 5372850 | 42.16 | G300E | 0 | 0
2277 | Story68 | C32 | 40 MPa RC Column (42.5 cm x 42.5 cm) | Column | 40MPa | Concrete Rectangular | 425 | 425 | 1806.3 | 2975 | 0.54 | 1314.64 | G300E | 5372850 | 42.16 | G300E | 0 | 0
2278 | Story68 | C33 | 40 MPa RC Column (42.5 cm x 42.5 cm) | Column | 40MPa | Concrete Rectangular | 425 | 425 | 1806.3 | 2975 | 0.54 | 1314.64 | G300E | 5372850 | 42.16 | G300E | 0 | 0
2279 | Story68 | C34 | 40 MPa RC Column (42.5 cm x 42.5 cm) | Column | 40MPa | Concrete Rectangular | 425 | 425 | 1806.3 | 2975 | 0.54 | 1314.64 | G300E | 5372850 | 42.16 | G300E | 0 | 0
2280 | Story68 | C35 | 40 MPa RC Column (42.5 cm x 42.5 cm) | Column | 40MPa | Concrete Rectangular | 425 | 425 | 1806.3 | 2975 | 0.54 | 1314.64 | G300E | 5372850 | 42.16 | G300E | 0 | 0
2281 | Story68 | C36 | 40 MPa RC Column (42.5 cm x 42.5 cm) | Column | 40MPa | Concrete Rectangular | 425 | 425 | 1806.3 | 2975 | 0.54 | 1314.64 | G300E | 5372850 | 42.16 | G300E | 0 | 0
2282 | Story68 | C4 | 40 MPa RC Column (42.5 cm x 42.5 cm) | Column | 40MPa | Concrete Rectangular | 425 | 425 | 1806.3 | 2975 | 0.54 | 1314.64 | G300E | 5372850 | 42.16 | G300E | 0 | 0
2283 | Story68 | C5 | 40 MPa RC Column (42.5 cm x 42.5 cm) | Column | 40MPa | Concrete Rectangular | 425 | 425 | 1806.3 | 2975 | 0.54 | 1314.64 | G300E | 5372850 | 42.16 | G300E | 0 | 0
2284 | Story68 | C6 | 40 MPa RC Column (42.5 cm x 42.5 cm) | Column | 40MPa | Concrete Rectangular | 425 | 425 | 1806.3 | 2975 | 0.54 | 1314.64 | G300E | 5372850 | 42.16 | G300E | 0 | 0
2285 | Story68 | C7 | 40 MPa RC Column (42.5 cm x 42.5 cm) | Column | 40MPa | Concrete Rectangular | 425 | 425 | 1806.3 | 2975 | 0.54 | 1314.64 | G300E | 5372850 | 42.16 | G300E | 0 | 0
2286 | Story68 | C8 | 40 MPa RC Column (42.5 cm x 42.5 cm) | Column | 40MPa | Concrete Rectangular | 425 | 425 | 1806.3 | 2975 | 0.54 | 1314.64 | G300E | 5372850 | 42.16 | G300E | 0 | 0
2287 | Story68 | C9 | 40 MPa RC Column (42.5 cm x 42.5 cm) | Column | 40MPa | Concrete Rectangular | 425 | 425 | 1806.3 | 2900 | 0.52 | 1281.5 | G300E | 15835933.33 | 124.25 | G300E | 520936.67 | 4.09
2288 | Story69 | C1 | 40 MPa RC Column (37.5 cm x 37.5 cm) | Column | 40MPa | Concrete Rectangular | 375 | 375 | 1406.3 | 2900 | 0.41 | 997.71 | G300E | 4077400 | 31.99 | G300E | 0 | 0
2289 | Story69 | C10 | 40 MPa RC Column (37.5 cm x 37.5 cm) | Column | 40MPa | Concrete Rectangular | 375 | 375 | 1406.3 | 2900 | 0.41 | 997.71 | G300E | 16331833.33 | 128.15 | G300E | 399475 | 3.13
2290 | Story69 | C11 | 40 MPa RC Column (37.5 cm x 37.5 cm) | Column | 40MPa | Concrete Rectangular | 375 | 375 | 1406.3 | 2900 | 0.41 | 997.71 | G300E | 4077400 | 31.99 | G300E | 0 | 0
2291 | Story69 | C12 | 40 MPa RC Column (37.5 cm x 37.5 cm) | Column | 40MPa | Concrete Rectangular | 375 | 375 | 1406.3 | 2900 | 0.41 | 997.71 | G300E | 4077400 | 31.99 | G300E | 0 | 0
2292 | Story69 | C13 | 40 MPa RC Column (37.5 cm x 37.5 cm) | Column | 40MPa | Concrete Rectangular | 375 | 375 | 1406.3 | 2900 | 0.41 | 997.71 | G300E | 4504666.67 | 35.35 | G300E | 0 | 0
2293 | Story69 | C14 | 40 MPa RC Column (37.5 cm x 37.5 cm) | Column | 40MPa | Concrete Rectangular | 375 | 375 | 1406.3 | 2900 | 0.41 | 997.71 | G300E | 16331833.33 | 128.15 | G300E | 399475 | 3.13
2294 | Story69 | C17 | 40 MPa RC Column (37.5 cm x 37.5 cm) | Column | 40MPa | Concrete Rectangular | 375 | 375 | 1406.3 | 2900 | 0.41 | 997.71 | G300E | 16322166.67 | 128.07 | G300E | 399475 | 3.13
2295 | Story69 | C18 | 40 MPa RC Column (37.5 cm x 37.5 cm) | Column | 40MPa | Concrete Rectangular | 375 | 375 | 1406.3 | 2900 | 0.41 | 997.71 | G300E | 4514333.33 | 35.42 | G300E | 0 | 0
2296 | Story69 | C19 | 40 MPa RC Column (37.5 cm x 37.5 cm) | Column | 40MPa | Concrete Rectangular | 375 | 375 | 1406.3 | 2900 | 0.41 | 997.71 | G300E | 4510466.67 | 35.39 | G300E | 0 | 0
2297 | Story69 | C2 | 40 MPa RC Column (37.5 cm x 37.5 cm) | Column | 40MPa | Concrete Rectangular | 375 | 375 | 1406.3 | 2900 | 0.41 | 997.71 | G300E | 4077400 | 31.99 | G300E | 0 | 0
2298 | Story69 | C20 | 40 MPa RC Column (37.5 cm x 37.5 cm) | Column | 40MPa | Concrete Rectangular | 375 | 375 | 1406.3 | 2900 | 0.41 | 997.71 | G300E | 16327966.67 | 128.12 | G300E | 399475 | 3.13
2299 | Story69 | C23 | 40 MPa RC Column (37.5 cm x 37.5 cm) | Column | 40MPa | Concrete Rectangular | 375 | 375 | 1406.3 | 2900 | 0.41 | 997.71 | G300E | 16322166.67 | 128.07 | G300E | 399475 | 3.13
2300 | Story69 | C24 | 40 MPa RC Column (37.5 cm x 37.5 cm) | Column | 40MPa | Concrete Rectangular | 375 | 375 | 1406.3 | 2900 | 0.41 | 997.71 | G300E | 4514333.33 | 35.42 | G300E | 0 | 0
2301 | Story69 | C25 | 40 MPa RC Column (37.5 cm x 37.5 cm) | Column | 40MPa | Concrete Rectangular | 375 | 375 | 1406.3 | 2900 | 0.41 | 997.71 | G300E | 4077400 | 31.99 | G300E | 0 | 0
2302 | Story69 | C26 | 40 MPa RC Column (37.5 cm x 37.5 cm) | Column | 40MPa | Concrete Rectangular | 375 | 375 | 1406.3 | 2900 | 0.41 | 997.71 | G300E | 4077400 | 31.99 | G300E | 0 | 0
2303 | Story69 | C27 | 40 MPa RC Column (37.5 cm x 37.5 cm) | Column | 40MPa | Concrete Rectangular | 375 | 375 | 1406.3 | 2900 | 0.41 | 997.71 | G300E | 16325066.67 | 128.09 | G300E | 399475 | 3.13
2304 | Story69 | C28 | 40 MPa RC Column (37.5 cm x 37.5 cm) | Column | 40MPa | Concrete Rectangular | 375 | 375 | 1406.3 | 2900 | 0.41 | 997.71 | G300E | 16328933.33 | 128.12 | G300E | 399475 | 3.13
2305 | Story69 | C29 | 40 MPa RC Column (37.5 cm x 37.5 cm) | Column | 40MPa | Concrete Rectangular | 375 | 375 | 1406.3 | 2900 | 0.41 | 997.71 | G300E | 4077400 | 31.99 | G300E | 0 | 0
2306 | Story69 | C3 | 40 MPa RC Column (37.5 cm x 37.5 cm) | Column | 40MPa | Concrete Rectangular | 375 | 375 | 1406.3 | 2900 | 0.41 | 997.71 | G300E | 4503700 | 35.34 | G300E | 0 | 0
2307 | Story69 | C30 | 40 MPa RC Column (37.5 cm x 37.5 cm) | Column | 40MPa | Concrete Rectangular | 375 | 375 | 1406.3 | 2900 | 0.41 | 997.71 | G300E | 4077400 | 31.99 | G300E | 0 | 0
2308 | Story69 | C31 | 40 MPa RC Column (37.5 cm x 37.5 cm) | Column | 40MPa | Concrete Rectangular | 375 | 375 | 1406.3 | 2900 | 0.41 | 997.71 | G300E | 4077400 | 31.99 | G300E | 0 | 0
2309 | Story69 | C32 | 40 MPa RC Column (37.5 cm x 37.5 cm) | Column | 40MPa | Concrete Rectangular | 375 | 375 | 1406.3 | 2900 | 0.41 | 997.71 | G300E | 4077400 | 31.99 | G300E | 0 | 0
2310 | Story69 | C33 | 40 MPa RC Column (37.5 cm x 37.5 cm) | Column | 40MPa | Concrete Rectangular | 375 | 375 | 1406.3 | 2900 | 0.41 | 997.71 | G300E | 4513366.67 | 35.41 | G300E | 0 | 0
2311 | Story69 | C34 | 40 MPa RC Column (37.5 cm x 37.5 cm) | Column | 40MPa | Concrete Rectangular | 375 | 375 | 1406.3 | 2900 | 0.41 | 997.71 | G300E | 4513366.67 | 35.41 | G300E | 0 | 0
2312 | Story69 | C35 | 40 MPa RC Column (37.5 cm x 37.5 cm) | Column | 40MPa | Concrete Rectangular | 375 | 375 | 1406.3 | 2900 | 0.41 | 997.71 | G300E | 4077400 | 31.99 | G300E | 0 | 0
2313 | Story69 | C36 | 40 MPa RC Column (37.5 cm x 37.5 cm) | Column | 40MPa | Concrete Rectangular | 375 | 375 | 1406.3 | 2900 | 0.41 | 997.71 | G300E | 4077400 | 31.99 | G300E | 0 | 0
2314 | Story69 | C4 | 40 MPa RC Column (37.5 cm x 37.5 cm) | Column | 40MPa | Concrete Rectangular | 375 | 375 | 1406.3 | 2900 | 0.41 | 997.71 | G300E | 4509500 | 35.38 | G300E | 0 | 0
2315 | Story69 | C5 | 40 MPa RC Column (37.5 cm x 37.5 cm) | Column | 40MPa | Concrete Rectangular | 375 | 375 | 1406.3 | 2900 | 0.41 | 997.71 | G300E | 4077400 | 31.99 | G300E | 0 | 0
2316 | Story69 | C6 | 40 MPa RC Column (37.5 cm x 37.5 cm) | Column | 40MPa | Concrete Rectangular | 375 | 375 | 1406.3 | 2900 | 0.41 | 997.71 | G300E | 4077400 | 31.99 | G300E | 0 | 0
2317 | Story69 | C7 | 40 MPa RC Column (37.5 cm x 37.5 cm) | Column | 40MPa | Concrete Rectangular | 375 | 375 | 1406.3 | 2900 | 0.41 | 997.71 | G300E | 4077400 | 31.99 | G300E | 0 | 0
2318 | Story69 | C8 | 40 MPa RC Column (37.5 cm x 37.5 cm) | Column | 40MPa | Concrete Rectangular | 375 | 375 | 1406.3 | 2900 | 0.41 | 997.71 | G300E | 4077400 | 31.99 | G300E | 0 | 0
2319 | Story69 | C9 | 40 MPa RC Column (37.5 cm x 37.5 cm) | Column | 40MPa | Concrete Rectangular | 375 | 375 | 1406.3 | 2900 | 0.41 | 997.71 | G300E | 16326033.33 | 128.1 | G300E | 399475 | 3.13
2320 | Story7 | C1 | 40 MPa RC Column (105 cm x 105 cm) | Column | 40MPa | Concrete Rectangular | 1050 | 1050 | 11025 | 3075 | 3.39 | 8294.04 | G300E | 110846575 | 869.74 | G300E | 0 | 0
2321 | Story7 | C10 | 40 MPa RC Column (105 cm x 105 cm) | Column | 40MPa | Concrete Rectangular | 1050 | 1050 | 11025 | 3075 | 3.39 | 8294.04 | G300E | 183505750 | 1439.85 | G300E | 0 | 0
2322 | Story7 | C11 | 40 MPa RC Column (105 cm x 105 cm) | Column | 40MPa | Concrete Rectangular | 1050 | 1050 | 11025 | 3075 | 3.39 | 8294.04 | G300E | 207997100 | 1632.02 | G300E | 0 | 0
2323 | Story7 | C12 | 40 MPa RC Column (105 cm x 105 cm) | Column | 40MPa | Concrete Rectangular | 1050 | 1050 | 11025 | 3075 | 3.39 | 8294.04 | G300E | 87666200 | 687.86 | G300E | 0 | 0
2324 | Story7 | C13 | 40 MPa RC Column (105 cm x 105 cm) | Column | 40MPa | Concrete Rectangular | 1050 | 1050 | 11025 | 3075 | 3.39 | 8294.04 | G300E | 83948525 | 658.69 | G300E | 0 | 0
2325 | Story7 | C14 | 40 MPa RC Column (105 cm x 105 cm) | Column | 40MPa | Concrete Rectangular | 1050 | 1050 | 11025 | 3075 | 3.39 | 8294.04 | G300E | 183232075 | 1437.71 | G300E | 0 | 0
2326 | Story7 | C17 | 40 MPa RC Column (105 cm x 105 cm) | Column | 40MPa | Concrete Rectangular | 1050 | 1050 | 11025 | 3075 | 3.39 | 8294.04 | G300E | 183570325 | 1440.36 | G300E | 0 | 0
2327 | Story7 | C18 | 40 MPa RC Column (105 cm x 105 cm) | Column | 40MPa | Concrete Rectangular | 1050 | 1050 | 11025 | 3075 | 3.39 | 8294.04 | G300E | 83960825 | 658.79 | G300E | 0 | 0
2328 | Story7 | C19 | 40 MPa RC Column (105 cm x 105 cm) | Column | 40MPa | Concrete Rectangular | 1050 | 1050 | 11025 | 3075 | 3.39 | 8294.04 | G300E | 83955700 | 658.75 | G300E | 0 | 0
2329 | Story7 | C2 | 40 MPa RC Column (105 cm x 105 cm) | Column | 40MPa | Concrete Rectangular | 1050 | 1050 | 11025 | 3075 | 3.39 | 8294.04 | G300E | 87676450 | 687.94 | G300E | 0 | 0
2330 | Story7 | C20 | 40 MPa RC Column (105 cm x 105 cm) | Column | 40MPa | Concrete Rectangular | 1050 | 1050 | 11025 | 3075 | 3.39 | 8294.04 | G300E | 183520100 | 1439.97 | G300E | 0 | 0
2331 | Story7 | C23 | 40 MPa RC Column (105 cm x 105 cm) | Column | 40MPa | Concrete Rectangular | 1050 | 1050 | 11025 | 3075 | 3.39 | 8294.04 | G300E | 183570325 | 1440.36 | G300E | 0 | 0
2332 | Story7 | C24 | 40 MPa RC Column (105 cm x 105 cm) | Column | 40MPa | Concrete Rectangular | 1050 | 1050 | 11025 | 3075 | 3.39 | 8294.04 | G300E | 83961850 | 658.8 | G300E | 0 | 0
2333 | Story7 | C25 | 40 MPa RC Column (105 cm x 105 cm) | Column | 40MPa | Concrete Rectangular | 1050 | 1050 | 11025 | 3075 | 3.39 | 8294.04 | G300E | 87662100 | 687.83 | G300E | 0 | 0
2334 | Story7 | C26 | 40 MPa RC Column (105 cm x 105 cm) | Column | 40MPa | Concrete Rectangular | 1050 | 1050 | 11025 | 3075 | 3.39 | 8294.04 | G300E | 208002225 | 1632.06 | G300E | 0 | 0
2335 | Story7 | C27 | 40 MPa RC Column (105 cm x 105 cm) | Column | 40MPa | Concrete Rectangular | 1050 | 1050 | 11025 | 3075 | 3.39 | 8294.04 | G300E | 183565200 | 1440.32 | G300E | 0 | 0
2336 | Story7 | C28 | 40 MPa RC Column (105 cm x 105 cm) | Column | 40MPa | Concrete Rectangular | 1050 | 1050 | 11025 | 3075 | 3.39 | 8294.04 | G300E | 183553925 | 1440.23 | G300E | 0 | 0
2337 | Story7 | C29 | 40 MPa RC Column (105 cm x 105 cm) | Column | 40MPa | Concrete Rectangular | 1050 | 1050 | 11025 | 3075 | 3.39 | 8294.04 | G300E | 208005300 | 1632.09 | G300E | 0 | 0
2338 | Story7 | C3 | 40 MPa RC Column (105 cm x 105 cm) | Column | 40MPa | Concrete Rectangular | 1050 | 1050 | 11025 | 3075 | 3.39 | 8294.04 | G300E | 83947500 | 658.68 | G300E | 0 | 0
2339 | Story7 | C30 | 40 MPa RC Column (105 cm x 105 cm) | Column | 40MPa | Concrete Rectangular | 1050 | 1050 | 11025 | 3075 | 3.39 | 8294.04 | G300E | 87666200 | 687.86 | G300E | 0 | 0
2340 | Story7 | C31 | 40 MPa RC Column (105 cm x 105 cm) | Column | 40MPa | Concrete Rectangular | 1050 | 1050 | 11025 | 3075 | 3.39 | 8294.04 | G300E | 110838375 | 869.68 | G300E | 0 | 0
2341 | Story7 | C32 | 40 MPa RC Column (105 cm x 105 cm) | Column | 40MPa | Concrete Rectangular | 1050 | 1050 | 11025 | 3075 | 3.39 | 8294.04 | G300E | 87665175 | 687.85 | G300E | 0 | 0
2342 | Story7 | C33 | 40 MPa RC Column (105 cm x 105 cm) | Column | 40MPa | Concrete Rectangular | 1050 | 1050 | 11025 | 3075 | 3.39 | 8294.04 | G300E | 83959800 | 658.78 | G300E | 0 | 0
2343 | Story7 | C34 | 40 MPa RC Column (105 cm x 105 cm) | Column | 40MPa | Concrete Rectangular | 1050 | 1050 | 11025 | 3075 | 3.39 | 8294.04 | G300E | 83961850 | 658.8 | G300E | 0 | 0
2344 | Story7 | C35 | 40 MPa RC Column (105 cm x 105 cm) | Column | 40MPa | Concrete Rectangular | 1050 | 1050 | 11025 | 3075 | 3.39 | 8294.04 | G300E | 87666200 | 687.86 | G300E | 0 | 0
2345 | Story7 | C36 | 40 MPa RC Column (105 cm x 105 cm) | Column | 40MPa | Concrete Rectangular | 1050 | 1050 | 11025 | 3075 | 3.39 | 8294.04 | G300E | 110841450 | 869.7 | G300E | 0 | 0
2346 | Story7 | C4 | 40 MPa RC Column (105 cm x 105 cm) | Column | 40MPa | Concrete Rectangular | 1050 | 1050 | 11025 | 3075 | 3.39 | 8294.04 | G300E | 83955700 | 658.75 | G300E | 0 | 0
2347 | Story7 | C5 | 40 MPa RC Column (105 cm x 105 cm) | Column | 40MPa | Concrete Rectangular | 1050 | 1050 | 11025 | 3075 | 3.39 | 8294.04 | G300E | 87662100 | 687.83 | G300E | 0 | 0
2348 | Story7 | C6 | 40 MPa RC Column (105 cm x 105 cm) | Column | 40MPa | Concrete Rectangular | 1050 | 1050 | 11025 | 3075 | 3.39 | 8294.04 | G300E | 110839400 | 869.69 | G300E | 0 | 0
2349 | Story7 | C7 | 40 MPa RC Column (105 cm x 105 cm) | Column | 40MPa | Concrete Rectangular | 1050 | 1050 | 11025 | 3075 | 3.39 | 8294.04 | G300E | 87679525 | 687.97 | G300E | 0 | 0
2350 | Story7 | C8 | 40 MPa RC Column (105 cm x 105 cm) | Column | 40MPa | Concrete Rectangular | 1050 | 1050 | 11025 | 3075 | 3.39 | 8294.04 | G300E | 208616200 | 1636.88 | G300E | 0 | 0
2351 | Story7 | C9 | 40 MPa RC Column (105 cm x 105 cm) | Column | 40MPa | Concrete Rectangular | 1050 | 1050 | 11025 | 3075 | 3.39 | 8294.04 | G300E | 183244375 | 1437.8 | G300E | 0 | 0
2352 | Story70 | C1 | 40 MPa RC Column (37.5 cm x 37.5 cm) | Column | 40MPa | Concrete Rectangular | 375 | 375 | 1406.3 | 2900 | 0.41 | 997.71 | G300E | 4077400 | 31.99 | G300E | 0 | 0
2353 | Story70 | C10 | 40 MPa RC Column (37.5 cm x 37.5 cm) | Column | 40MPa | Concrete Rectangular | 375 | 375 | 1406.3 | 2900 | 0.41 | 997.71 | G300E | 13912266.67 | 109.16 | G300E | 341475 | 2.68
2354 | Story70 | C11 | 40 MPa RC Column (37.5 cm x 37.5 cm) | Column | 40MPa | Concrete Rectangular | 375 | 375 | 1406.3 | 2900 | 0.41 | 997.71 | G300E | 4077400 | 31.99 | G300E | 0 | 0
2355 | Story70 | C12 | 40 MPa RC Column (37.5 cm x 37.5 cm) | Column | 40MPa | Concrete Rectangular | 375 | 375 | 1406.3 | 2900 | 0.41 | 997.71 | G300E | 4077400 | 31.99 | G300E | 0 | 0
2356 | Story70 | C13 | 40 MPa RC Column (37.5 cm x 37.5 cm) | Column | 40MPa | Concrete Rectangular | 375 | 375 | 1406.3 | 2900 | 0.41 | 997.71 | G300E | 5155233.33 | 40.45 | G300E | 0 | 0
2357 | Story70 | C14 | 40 MPa RC Column (37.5 cm x 37.5 cm) | Column | 40MPa | Concrete Rectangular | 375 | 375 | 1406.3 | 2900 | 0.41 | 997.71 | G300E | 13910333.33 | 109.15 | G300E | 341837.5 | 2.68
2358 | Story70 | C17 | 40 MPa RC Column (37.5 cm x 37.5 cm) | Column | 40MPa | Concrete Rectangular | 375 | 375 | 1406.3 | 2900 | 0.41 | 997.71 | G300E | 13900666.67 | 109.07 | G300E | 341475 | 2.68
2359 | Story70 | C18 | 40 MPa RC Column (37.5 cm x 37.5 cm) | Column | 40MPa | Concrete Rectangular | 375 | 375 | 1406.3 | 2900 | 0.41 | 997.71 | G300E | 5161033.33 | 40.5 | G300E | 0 | 0
2360 | Story70 | C19 | 40 MPa RC Column (37.5 cm x 37.5 cm) | Column | 40MPa | Concrete Rectangular | 375 | 375 | 1406.3 | 2900 | 0.41 | 997.71 | G300E | 5158133.33 | 40.47 | G300E | 0 | 0
2361 | Story70 | C2 | 40 MPa RC Column (37.5 cm x 37.5 cm) | Column | 40MPa | Concrete Rectangular | 375 | 375 | 1406.3 | 2900 | 0.41 | 997.71 | G300E | 4077400 | 31.99 | G300E | 0 | 0
2362 | Story70 | C20 | 40 MPa RC Column (37.5 cm x 37.5 cm) | Column | 40MPa | Concrete Rectangular | 375 | 375 | 1406.3 | 2900 | 0.41 | 997.71 | G300E | 13909366.67 | 109.14 | G300E | 341475 | 2.68
2363 | Story70 | C23 | 40 MPa RC Column (37.5 cm x 37.5 cm) | Column | 40MPa | Concrete Rectangular | 375 | 375 | 1406.3 | 2900 | 0.41 | 997.71 | G300E | 13900666.67 | 109.07 | G300E | 341475 | 2.68
2364 | Story70 | C24 | 40 MPa RC Column (37.5 cm x 37.5 cm) | Column | 40MPa | Concrete Rectangular | 375 | 375 | 1406.3 | 2900 | 0.41 | 997.71 | G300E | 5161033.33 | 40.5 | G300E | 0 | 0
2365 | Story70 | C25 | 40 MPa RC Column (37.5 cm x 37.5 cm) | Column | 40MPa | Concrete Rectangular | 375 | 375 | 1406.3 | 2900 | 0.41 | 997.71 | G300E | 4077400 | 31.99 | G300E | 0 | 0
2366 | Story70 | C26 | 40 MPa RC Column (37.5 cm x 37.5 cm) | Column | 40MPa | Concrete Rectangular | 375 | 375 | 1406.3 | 2900 | 0.41 | 997.71 | G300E | 4077400 | 31.99 | G300E | 0 | 0
2367 | Story70 | C27 | 40 MPa RC Column (37.5 cm x 37.5 cm) | Column | 40MPa | Concrete Rectangular | 375 | 375 | 1406.3 | 2900 | 0.41 | 997.71 | G300E | 13903566.67 | 109.09 | G300E | 341475 | 2.68
2368 | Story70 | C28 | 40 MPa RC Column (37.5 cm x 37.5 cm) | Column | 40MPa | Concrete Rectangular | 375 | 375 | 1406.3 | 2900 | 0.41 | 997.71 | G300E | 13906466.67 | 109.12 | G300E | 341475 | 2.68
2369 | Story70 | C29 | 40 MPa RC Column (37.5 cm x 37.5 cm) | Column | 40MPa | Concrete Rectangular | 375 | 375 | 1406.3 | 2900 | 0.41 | 997.71 | G300E | 4077400 | 31.99 | G300E | 0 | 0
2370 | Story70 | C3 | 40 MPa RC Column (37.5 cm x 37.5 cm) | Column | 40MPa | Concrete Rectangular | 375 | 375 | 1406.3 | 2900 | 0.41 | 997.71 | G300E | 5155233.33 | 40.45 | G300E | 0 | 0
2371 | Story70 | C30 | 40 MPa RC Column (37.5 cm x 37.5 cm) | Column | 40MPa | Concrete Rectangular | 375 | 375 | 1406.3 | 2900 | 0.41 | 997.71 | G300E | 4077400 | 31.99 | G300E | 0 | 0
2372 | Story70 | C31 | 40 MPa RC Column (37.5 cm x 37.5 cm) | Column | 40MPa | Concrete Rectangular | 375 | 375 | 1406.3 | 2900 | 0.41 | 997.71 | G300E | 4077400 | 31.99 | G300E | 0 | 0
2373 | Story70 | C32 | 40 MPa RC Column (37.5 cm x 37.5 cm) | Column | 40MPa | Concrete Rectangular | 375 | 375 | 1406.3 | 2900 | 0.41 | 997.71 | G300E | 4077400 | 31.99 | G300E | 0 | 0
2374 | Story70 | C33 | 40 MPa RC Column (37.5 cm x 37.5 cm) | Column | 40MPa | Concrete Rectangular | 375 | 375 | 1406.3 | 2900 | 0.41 | 997.71 | G300E | 5160066.67 | 40.49 | G300E | 0 | 0
2375 | Story70 | C34 | 40 MPa RC Column (37.5 cm x 37.5 cm) | Column | 40MPa | Concrete Rectangular | 375 | 375 | 1406.3 | 2900 | 0.41 | 997.71 | G300E | 5160066.67 | 40.49 | G300E | 0 | 0
2376 | Story70 | C35 | 40 MPa RC Column (37.5 cm x 37.5 cm) | Column | 40MPa | Concrete Rectangular | 375 | 375 | 1406.3 | 2900 | 0.41 | 997.71 | G300E | 4077400 | 31.99 | G300E | 0 | 0
2377 | Story70 | C36 | 40 MPa RC Column (37.5 cm x 37.5 cm) | Column | 40MPa | Concrete Rectangular | 375 | 375 | 1406.3 | 2900 | 0.41 | 997.71 | G300E | 4077400 | 31.99 | G300E | 0 | 0
2378 | Story70 | C4 | 40 MPa RC Column (37.5 cm x 37.5 cm) | Column | 40MPa | Concrete Rectangular | 375 | 375 | 1406.3 | 2900 | 0.41 | 997.71 | G300E | 5158133.33 | 40.47 | G300E | 0 | 0
2379 | Story70 | C5 | 40 MPa RC Column (37.5 cm x 37.5 cm) | Column | 40MPa | Concrete Rectangular | 375 | 375 | 1406.3 | 2900 | 0.41 | 997.71 | G300E | 4077400 | 31.99 | G300E | 0 | 0
2380 | Story70 | C6 | 40 MPa RC Column (37.5 cm x 37.5 cm) | Column | 40MPa | Concrete Rectangular | 375 | 375 | 1406.3 | 2900 | 0.41 | 997.71 | G300E | 4077400 | 31.99 | G300E | 0 | 0
2381 | Story70 | C7 | 40 MPa RC Column (37.5 cm x 37.5 cm) | Column | 40MPa | Concrete Rectangular | 375 | 375 | 1406.3 | 2900 | 0.41 | 997.71 | G300E | 4077400 | 31.99 | G300E | 0 | 0
2382 | Story70 | C8 | 40 MPa RC Column (37.5 cm x 37.5 cm) | Column | 40MPa | Concrete Rectangular | 375 | 375 | 1406.3 | 2900 | 0.41 | 997.71 | G300E | 4077400 | 31.99 | G300E | 0 | 0
2383 | Story70 | C9 | 40 MPa RC Column (37.5 cm x 37.5 cm) | Column | 40MPa | Concrete Rectangular | 375 | 375 | 1406.3 | 2900 | 0.41 | 997.71 | G300E | 13907433.33 | 109.12 | G300E | 341475 | 2.68
2384 | Story71 | C1 | 40 MPa RC Column (42.5 cm x 42.5 cm) | Column | 40MPa | Concrete Rectangular | 425 | 425 | 1806.3 | 3000 | 0.54 | 1325.69 | G300E | 5418000 | 42.51 | G300E | 0 | 0
2385 | Story71 | C10 | 40 MPa RC Column (42.5 cm x 42.5 cm) | Column | 40MPa | Concrete Rectangular | 425 | 425 | 1806.3 | 2900 | 0.52 | 1281.5 | G300E | 22679933.33 | 177.96 | G300E | 999557.5 | 7.84
2386 | Story71 | C11 | 40 MPa RC Column (42.5 cm x 42.5 cm) | Column | 40MPa | Concrete Rectangular | 425 | 425 | 1806.3 | 2900 | 0.52 | 1281.5 | G300E | 5237400 | 41.09 | G300E | 0 | 0
2387 | Story71 | C12 | 40 MPa RC Column (42.5 cm x 42.5 cm) | Column | 40MPa | Concrete Rectangular | 425 | 425 | 1806.3 | 2900 | 0.52 | 1281.5 | G300E | 14750366.67 | 115.74 | G300E | 728818.33 | 5.72
2388 | Story71 | C13 | 40 MPa RC Column (42.5 cm x 42.5 cm) | Column | 40MPa | Concrete Rectangular | 425 | 425 | 1806.3 | 2900 | 0.52 | 1281.5 | G300E | 9844533.33 | 77.24 | G300E | 610087.5 | 4.79
2389 | Story71 | C14 | 40 MPa RC Column (42.5 cm x 42.5 cm) | Column | 40MPa | Concrete Rectangular | 425 | 425 | 1806.3 | 2900 | 0.52 | 1281.5 | G300E | 22680900 | 177.96 | G300E | 999968.33 | 7.85
2390 | Story71 | C17 | 40 MPa RC Column (42.5 cm x 42.5 cm) | Column | 40MPa | Concrete Rectangular | 425 | 425 | 1806.3 | 2900 | 0.52 | 1281.5 | G300E | 22667366.67 | 177.86 | G300E | 1000379.17 | 7.85
2391 | Story71 | C18 | 40 MPa RC Column (42.5 cm x 42.5 cm) | Column | 40MPa | Concrete Rectangular | 425 | 425 | 1806.3 | 2900 | 0.52 | 1281.5 | G300E | 9861933.33 | 77.38 | G300E | 610087.5 | 4.79
2392 | Story71 | C19 | 40 MPa RC Column (42.5 cm x 42.5 cm) | Column | 40MPa | Concrete Rectangular | 425 | 425 | 1806.3 | 2900 | 0.52 | 1281.5 | G300E | 9857100 | 77.34 | G300E | 610087.5 | 4.79
2393 | Story71 | C2 | 40 MPa RC Column (42.5 cm x 42.5 cm) | Column | 40MPa | Concrete Rectangular | 425 | 425 | 1806.3 | 2900 | 0.52 | 1281.5 | G300E | 14775500 | 115.93 | G300E | 730050.83 | 5.73
2394 | Story71 | C20 | 40 MPa RC Column (42.5 cm x 42.5 cm) | Column | 40MPa | Concrete Rectangular | 425 | 425 | 1806.3 | 2900 | 0.52 | 1281.5 | G300E | 22680900 | 177.96 | G300E | 999557.5 | 7.84
2395 | Story71 | C23 | 40 MPa RC Column (42.5 cm x 42.5 cm) | Column | 40MPa | Concrete Rectangular | 425 | 425 | 1806.3 | 2900 | 0.52 | 1281.5 | G300E | 22667366.67 | 177.86 | G300E | 1000379.17 | 7.85
2396 | Story71 | C24 | 40 MPa RC Column (42.5 cm x 42.5 cm) | Column | 40MPa | Concrete Rectangular | 425 | 425 | 1806.3 | 2900 | 0.52 | 1281.5 | G300E | 9861933.33 | 77.38 | G300E | 610087.5 | 4.79
2397 | Story71 | C25 | 40 MPa RC Column (42.5 cm x 42.5 cm) | Column | 40MPa | Concrete Rectangular | 425 | 425 | 1806.3 | 2900 | 0.52 | 1281.5 | G300E | 14750366.67 | 115.74 | G300E | 728818.33 | 5.72
2398 | Story71 | C26 | 40 MPa RC Column (42.5 cm x 42.5 cm) | Column | 40MPa | Concrete Rectangular | 425 | 425 | 1806.3 | 2900 | 0.52 | 1281.5 | G300E | 5237400 | 41.09 | G300E | 0 | 0
2399 | Story71 | C27 | 40 MPa RC Column (42.5 cm x 42.5 cm) | Column | 40MPa | Concrete Rectangular | 425 | 425 | 1806.3 | 2900 | 0.52 | 1281.5 | G300E | 22669300 | 177.87 | G300E | 1000379.17 | 7.85
2400 | Story71 | C28 | 40 MPa RC Column (42.5 cm x 42.5 cm) | Column | 40MPa | Concrete Rectangular | 425 | 425 | 1806.3 | 2900 | 0.52 | 1281.5 | G300E | 22667366.67 | 177.86 | G300E | 999968.33 | 7.85
2401 | Story71 | C29 | 40 MPa RC Column (42.5 cm x 42.5 cm) | Column | 40MPa | Concrete Rectangular | 425 | 425 | 1806.3 | 2900 | 0.52 | 1281.5 | G300E | 5237400 | 41.09 | G300E | 0 | 0
2402 | Story71 | C3 | 40 MPa RC Column (42.5 cm x 42.5 cm) | Column | 40MPa | Concrete Rectangular | 425 | 425 | 1806.3 | 2900 | 0.52 | 1281.5 | G300E | 9844533.33 | 77.24 | G300E | 610087.5 | 4.79
2403 | Story71 | C30 | 40 MPa RC Column (42.5 cm x 42.5 cm) | Column | 40MPa | Concrete Rectangular | 425 | 425 | 1806.3 | 2900 | 0.52 | 1281.5 | G300E | 14750366.67 | 115.74 | G300E | 728818.33 | 5.72
2404 | Story71 | C31 | 40 MPa RC Column (42.5 cm x 42.5 cm) | Column | 40MPa | Concrete Rectangular | 425 | 425 | 1806.3 | 3000 | 0.54 | 1325.69 | G300E | 5418000 | 42.51 | G300E | 0 | 0
2405 | Story71 | C32 | 40 MPa RC Column (42.5 cm x 42.5 cm) | Column | 40MPa | Concrete Rectangular | 425 | 425 | 1806.3 | 2900 | 0.52 | 1281.5 | G300E | 14750366.67 | 115.74 | G300E | 728818.33 | 5.72
2406 | Story71 | C33 | 40 MPa RC Column (42.5 cm x 42.5 cm) | Column | 40MPa | Concrete Rectangular | 425 | 425 | 1806.3 | 2900 | 0.52 | 1281.5 | G300E | 9861933.33 | 77.38 | G300E | 610087.5 | 4.79
2407 | Story71 | C34 | 40 MPa RC Column (42.5 cm x 42.5 cm) | Column | 40MPa | Concrete Rectangular | 425 | 425 | 1806.3 | 2900 | 0.52 | 1281.5 | G300E | 9860000 | 77.37 | G300E | 610087.5 | 4.79
2408 | Story71 | C35 | 40 MPa RC Column (42.5 cm x 42.5 cm) | Column | 40MPa | Concrete Rectangular | 425 | 425 | 1806.3 | 2900 | 0.52 | 1281.5 | G300E | 14749400 | 115.73 | G300E | 728818.33 | 5.72
2409 | Story71 | C36 | 40 MPa RC Column (42.5 cm x 42.5 cm) | Column | 40MPa | Concrete Rectangular | 425 | 425 | 1806.3 | 3000 | 0.54 | 1325.69 | G300E | 5418000 | 42.51 | G300E | 0 | 0
2410 | Story71 | C4 | 40 MPa RC Column (42.5 cm x 42.5 cm) | Column | 40MPa | Concrete Rectangular | 425 | 425 | 1806.3 | 2900 | 0.52 | 1281.5 | G300E | 9855166.67 | 77.33 | G300E | 610087.5 | 4.79
2411 | Story71 | C5 | 40 MPa RC Column (42.5 cm x 42.5 cm) | Column | 40MPa | Concrete Rectangular | 425 | 425 | 1806.3 | 2900 | 0.52 | 1281.5 | G300E | 14748433.33 | 115.72 | G300E | 728818.33 | 5.72
2412 | Story71 | C6 | 40 MPa RC Column (42.5 cm x 42.5 cm) | Column | 40MPa | Concrete Rectangular | 425 | 425 | 1806.3 | 3000 | 0.54 | 1325.69 | G300E | 5418000 | 42.51 | G300E | 0 | 0
2413 | Story71 | C7 | 40 MPa RC Column (42.5 cm x 42.5 cm) | Column | 40MPa | Concrete Rectangular | 425 | 425 | 1806.3 | 2900 | 0.52 | 1281.5 | G300E | 14774533.33 | 115.93 | G300E | 730050.83 | 5.73
2414 | Story71 | C8 | 40 MPa RC Column (42.5 cm x 42.5 cm) | Column | 40MPa | Concrete Rectangular | 425 | 425 | 1806.3 | 2900 | 0.52 | 1281.5 | G300E | 5237400 | 41.09 | G300E | 0 | 0
2415 | Story71 | C9 | 40 MPa RC Column (42.5 cm x 42.5 cm) | Column | 40MPa | Concrete Rectangular | 425 | 425 | 1806.3 | 2900 | 0.52 | 1281.5 | G300E | 22679933.33 | 177.96 | G300E | 999968.33 | 7.85
2416 | Story71 | D17 | 40 MPa RC Column (65 cm x 65 cm) | Column | 40MPa | Concrete Rectangular | 650 | 650 | 4225 | 25104.8 | 10.61 | 25949.3 | G300E | 402459232.93 | 3157.84 | G300E | 0 | 0
2417 | Story71 | D18 | 40 MPa RC Column (65 cm x 65 cm) | Column | 40MPa | Concrete Rectangular | 650 | 650 | 4225 | 25104.8 | 10.61 | 25949.3 | G300E | 402457140.87 | 3157.83 | G300E | 0 | 0
2418 | Story71 | D19 | 40 MPa RC Column (62.5 cm x 62.5 cm) | Column | 40MPa | Concrete Rectangular | 625 | 625 | 3906.3 | 25104.8 | 9.81 | 23991.59 | G300E | 307613298.53 | 2413.65 | G300E | 0 | 0
2419 | Story71 | D20 | 40 MPa RC Column (62.5 cm x 62.5 cm) | Column | 40MPa | Concrete Rectangular | 625 | 625 | 3906.3 | 25104.8 | 9.81 | 23991.59 | G300E | 307644679.53 | 2413.89 | G300E | 0 | 0
2420 | Story71 | D21 | 40 MPa RC Column (65 cm x 65 cm) | Column | 40MPa | Concrete Rectangular | 650 | 650 | 4225 | 25104.8 | 10.61 | 25949.3 | G300E | 402369274.07 | 3157.14 | G300E | 0 | 0
2421 | Story71 | D22 | 40 MPa RC Column (65 cm x 65 cm) | Column | 40MPa | Concrete Rectangular | 650 | 650 | 4225 | 25104.8 | 10.61 | 25949.3 | G300E | 402770950.87 | 3160.29 | G300E | 0 | 0
2422 | Story71 | D23 | 40 MPa RC Column (62.5 cm x 62.5 cm) | Column | 40MPa | Concrete Rectangular | 625 | 625 | 3906.3 | 25104.8 | 9.81 | 23991.59 | G300E | 306927100.67 | 2408.26 | G300E | 0 | 0
2423 | Story71 | D24 | 40 MPa RC Column (62.5 cm x 62.5 cm) | Column | 40MPa | Concrete Rectangular | 625 | 625 | 3906.3 | 25104.8 | 9.81 | 23991.59 | G300E | 306962665.8 | 2408.54 | G300E | 0 | 0
2424 | Story71 | D25 | 40 MPa RC Column (62.5 cm x 62.5 cm) | Column | 40MPa | Concrete Rectangular | 625 | 625 | 3906.3 | 25104.8 | 9.81 | 23991.59 | G300E | 306648855.8 | 2406.08 | G300E | 0 | 0
2425 | Story71 | D26 | 40 MPa RC Column (62.5 cm x 62.5 cm) | Column | 40MPa | Concrete Rectangular | 625 | 625 | 3906.3 | 25104.8 | 9.81 | 23991.59 | G300E | 306837141.8 | 2407.56 | G300E | 0 | 0
2426 | Story71 | D27 | 40 MPa RC Column (65 cm x 65 cm) | Column | 40MPa | Concrete Rectangular | 650 | 650 | 4225 | 25104.8 | 10.61 | 25949.3 | G300E | 402383918.53 | 3157.25 | G300E | 0 | 0
2427 | Story71 | D28 | 40 MPa RC Column (65 cm x 65 cm) | Column | 40MPa | Concrete Rectangular | 650 | 650 | 4225 | 25104.8 | 10.61 | 25949.3 | G300E | 402743754 | 3160.08 | G300E | 0 | 0
2428 | Story71 | D29 | 40 MPa RC Column (62.5 cm x 62.5 cm) | Column | 40MPa | Concrete Rectangular | 625 | 625 | 3906.3 | 25104.8 | 9.81 | 23991.59 | G300E | 307397815.67 | 2411.96 | G300E | 0 | 0
2429 | Story71 | D30 | 40 MPa RC Column (62.5 cm x 62.5 cm) | Column | 40MPa | Concrete Rectangular | 625 | 625 | 3906.3 | 25104.8 | 9.81 | 23991.59 | G300E | 307540076.2 | 2413.07 | G300E | 0 | 0
2430 | Story71 | D31 | 40 MPa RC Column (65 cm x 65 cm) | Column | 40MPa | Concrete Rectangular | 650 | 650 | 4225 | 25104.8 | 10.61 | 25949.3 | G300E | 402578480.73 | 3158.78 | G300E | 0 | 0
2431 | Story71 | D32 | 40 MPa RC Column (65 cm x 65 cm) | Column | 40MPa | Concrete Rectangular | 650 | 650 | 4225 | 25104.8 | 10.61 | 25949.3 | G300E | 402568020.4 | 3158.7 | G300E | 0 | 0
2432 | Story8 | C1 | 40 MPa RC Column (105 cm x 105 cm) | Column | 40MPa | Concrete Rectangular | 1050 | 1050 | 11025 | 3075 | 3.39 | 8294.04 | G300E | 107855625 | 846.28 | G300E | 0 | 0
2433 | Story8 | C10 | 40 MPa RC Column (105 cm x 105 cm) | Column | 40MPa | Concrete Rectangular | 1050 | 1050 | 11025 | 3075 | 3.39 | 8294.04 | G300E | 168941525 | 1325.58 | G300E | 0 | 0
2434 | Story8 | C11 | 40 MPa RC Column (105 cm x 105 cm) | Column | 40MPa | Concrete Rectangular | 1050 | 1050 | 11025 | 3075 | 3.39 | 8294.04 | G300E | 193938200 | 1521.71 | G300E | 0 | 0
2435 | Story8 | C12 | 40 MPa RC Column (105 cm x 105 cm) | Column | 40MPa | Concrete Rectangular | 1050 | 1050 | 11025 | 3075 | 3.39 | 8294.04 | G300E | 79699900 | 625.35 | G300E | 0 | 0
2436 | Story8 | C13 | 40 MPa RC Column (105 cm x 105 cm) | Column | 40MPa | Concrete Rectangular | 1050 | 1050 | 11025 | 3075 | 3.39 | 8294.04 | G300E | 97132075 | 762.13 | G300E | 0 | 0
2437 | Story8 | C14 | 40 MPa RC Column (105 cm x 105 cm) | Column | 40MPa | Concrete Rectangular | 1050 | 1050 | 11025 | 3075 | 3.39 | 8294.04 | G300E | 168682200 | 1323.54 | G300E | 0 | 0
2438 | Story8 | C17 | 40 MPa RC Column (105 cm x 105 cm) | Column | 40MPa | Concrete Rectangular | 1050 | 1050 | 11025 | 3075 | 3.39 | 8294.04 | G300E | 169009175 | 1326.11 | G300E | 0 | 0
2439 | Story8 | C18 | 40 MPa RC Column (105 cm x 105 cm) | Column | 40MPa | Concrete Rectangular | 1050 | 1050 | 11025 | 3075 | 3.39 | 8294.04 | G300E | 97141300 | 762.21 | G300E | 0 | 0
2440 | Story8 | C19 | 40 MPa RC Column (105 cm x 105 cm) | Column | 40MPa | Concrete Rectangular | 1050 | 1050 | 11025 | 3075 | 3.39 | 8294.04 | G300E | 97136175 | 762.17 | G300E | 0 | 0
2441 | Story8 | C2 | 40 MPa RC Column (105 cm x 105 cm) | Column | 40MPa | Concrete Rectangular | 1050 | 1050 | 11025 | 3075 | 3.39 | 8294.04 | G300E | 79743975 | 625.7 | G300E | 0 | 0
2442 | Story8 | C20 | 40 MPa RC Column (105 cm x 105 cm) | Column | 40MPa | Concrete Rectangular | 1050 | 1050 | 11025 | 3075 | 3.39 | 8294.04 | G300E | 168956900 | 1325.7 | G300E | 0 | 0
2443 | Story8 | C23 | 40 MPa RC Column (105 cm x 105 cm) | Column | 40MPa | Concrete Rectangular | 1050 | 1050 | 11025 | 3075 | 3.39 | 8294.04 | G300E | 169009175 | 1326.11 | G300E | 0 | 0
2444 | Story8 | C24 | 40 MPa RC Column (105 cm x 105 cm) | Column | 40MPa | Concrete Rectangular | 1050 | 1050 | 11025 | 3075 | 3.39 | 8294.04 | G300E | 97141300 | 762.21 | G300E | 0 | 0
2445 | Story8 | C25 | 40 MPa RC Column (105 cm x 105 cm) | Column | 40MPa | Concrete Rectangular | 1050 | 1050 | 11025 | 3075 | 3.39 | 8294.04 | G300E | 79696825 | 625.33 | G300E | 0 | 0
2446 | Story8 | C26 | 40 MPa RC Column (105 cm x 105 cm) | Column | 40MPa | Concrete Rectangular | 1050 | 1050 | 11025 | 3075 | 3.39 | 8294.04 | G300E | 193943325 | 1521.75 | G300E | 0 | 0
2447 | Story8 | C27 | 40 MPa RC Column (105 cm x 105 cm) | Column | 40MPa | Concrete Rectangular | 1050 | 1050 | 11025 | 3075 | 3.39 | 8294.04 | G300E | 169004050 | 1326.07 | G300E | 0 | 0
2448 | Story8 | C28 | 40 MPa RC Column (105 cm x 105 cm) | Column | 40MPa | Concrete Rectangular | 1050 | 1050 | 11025 | 3075 | 3.39 | 8294.04 | G300E | 168992775 | 1325.98 | G300E | 0 | 0
2449 | Story8 | C29 | 40 MPa RC Column (105 cm x 105 cm) | Column | 40MPa | Concrete Rectangular | 1050 | 1050 | 11025 | 3075 | 3.39 | 8294.04 | G300E | 193945375 | 1521.77 | G300E | 0 | 0
2450 | Story8 | C3 | 40 MPa RC Column (105 cm x 105 cm) | Column | 40MPa | Concrete Rectangular | 1050 | 1050 | 11025 | 3075 | 3.39 | 8294.04 | G300E | 97132075 | 762.13 | G300E | 0 | 0
2451 | Story8 | C30 | 40 MPa RC Column (105 cm x 105 cm) | Column | 40MPa | Concrete Rectangular | 1050 | 1050 | 11025 | 3075 | 3.39 | 8294.04 | G300E | 79699900 | 625.35 | G300E | 0 | 0
2452 | Story8 | C31 | 40 MPa RC Column (105 cm x 105 cm) | Column | 40MPa | Concrete Rectangular | 1050 | 1050 | 11025 | 3075 | 3.39 | 8294.04 | G300E | 107831025 | 846.08 | G300E | 0 | 0
2453 | Story8 | C32 | 40 MPa RC Column (105 cm x 105 cm) | Column | 40MPa | Concrete Rectangular | 1050 | 1050 | 11025 | 3075 | 3.39 | 8294.04 | G300E | 79699900 | 625.35 | G300E | 0 | 0
2454 | Story8 | C33 | 40 MPa RC Column (105 cm x 105 cm) | Column | 40MPa | Concrete Rectangular | 1050 | 1050 | 11025 | 3075 | 3.39 | 8294.04 | G300E | 97140275 | 762.2 | G300E | 0 | 0
2455 | Story8 | C34 | 40 MPa RC Column (105 cm x 105 cm) | Column | 40MPa | Concrete Rectangular | 1050 | 1050 | 11025 | 3075 | 3.39 | 8294.04 | G300E | 97141300 | 762.21 | G300E | 0 | 0
2456 | Story8 | C35 | 40 MPa RC Column (105 cm x 105 cm) | Column | 40MPa | Concrete Rectangular | 1050 | 1050 | 11025 | 3075 | 3.39 | 8294.04 | G300E | 79699900 | 625.35 | G300E | 0 | 0
2457 | Story8 | C36 | 40 MPa RC Column (105 cm x 105 cm) | Column | 40MPa | Concrete Rectangular | 1050 | 1050 | 11025 | 3075 | 3.39 | 8294.04 | G300E | 107834100 | 846.11 | G300E | 0 | 0
2458 | Story8 | C4 | 40 MPa RC Column (105 cm x 105 cm) | Column | 40MPa | Concrete Rectangular | 1050 | 1050 | 11025 | 3075 | 3.39 | 8294.04 | G300E | 97135150 | 762.16 | G300E | 0 | 0
2459 | Story8 | C5 | 40 MPa RC Column (105 cm x 105 cm) | Column | 40MPa | Concrete Rectangular | 1050 | 1050 | 11025 | 3075 | 3.39 | 8294.04 | G300E | 79696825 | 625.33 | G300E | 0 | 0
2460 | Story8 | C6 | 40 MPa RC Column (105 cm x 105 cm) | Column | 40MPa | Concrete Rectangular | 1050 | 1050 | 11025 | 3075 | 3.39 | 8294.04 | G300E | 107832050 | 846.09 | G300E | 0 | 0
2461 | Story8 | C7 | 40 MPa RC Column (105 cm x 105 cm) | Column | 40MPa | Concrete Rectangular | 1050 | 1050 | 11025 | 3075 | 3.39 | 8294.04 | G300E | 79746025 | 625.72 | G300E | 0 | 0
2462 | Story8 | C8 | 40 MPa RC Column (105 cm x 105 cm) | Column | 40MPa | Concrete Rectangular | 1050 | 1050 | 11025 | 3075 | 3.39 | 8294.04 | G300E | 194435325 | 1525.61 | G300E | 0 | 0
2463 | Story8 | C9 | 40 MPa RC Column (105 cm x 105 cm) | Column | 40MPa | Concrete Rectangular | 1050 | 1050 | 11025 | 3075 | 3.39 | 8294.04 | G300E | 168694500 | 1323.64 | G300E | 0 | 0
2464 | Story9 | C1 | 40 MPa RC Column (100 cm x 100 cm) | Column | 40MPa | Concrete Rectangular | 1000 | 1000 | 10000 | 3050 | 3.05 | 7461.77 | G300E | 141628783.33 | 1111.27 | G300E | 0 | 0
2465 | Story9 | C10 | 40 MPa RC Column (100 cm x 100 cm) | Column | 40MPa | Concrete Rectangular | 1000 | 1000 | 10000 | 3050 | 3.05 | 7461.77 | G300E | 193448283.33 | 1517.87 | G300E | 0 | 0
2466 | Story9 | C11 | 40 MPa RC Column (100 cm x 100 cm) | Column | 40MPa | Concrete Rectangular | 1000 | 1000 | 10000 | 3050 | 3.05 | 7461.77 | G300E | 219025583.33 | 1718.56 | G300E | 0 | 0
2467 | Story9 | C12 | 40 MPa RC Column (100 cm x 100 cm) | Column | 40MPa | Concrete Rectangular | 1000 | 1000 | 10000 | 3050 | 3.05 | 7461.77 | G300E | 115413016.67 | 905.57 | G300E | 0 | 0
2468 | Story9 | C13 | 40 MPa RC Column (100 cm x 100 cm) | Column | 40MPa | Concrete Rectangular | 1000 | 1000 | 10000 | 3050 | 3.05 | 7461.77 | G300E | 128952983.33 | 1011.81 | G300E | 0 | 0
2469 | Story9 | C14 | 40 MPa RC Column (100 cm x 100 cm) | Column | 40MPa | Concrete Rectangular | 1000 | 1000 | 10000 | 3050 | 3.05 | 7461.77 | G300E | 193206316.67 | 1515.97 | G300E | 0 | 0
2470 | Story9 | C17 | 40 MPa RC Column (100 cm x 100 cm) | Column | 40MPa | Concrete Rectangular | 1000 | 1000 | 10000 | 3050 | 3.05 | 7461.77 | G300E | 193517416.67 | 1518.41 | G300E | 0 | 0
2471 | Story9 | C18 | 40 MPa RC Column (100 cm x 100 cm) | Column | 40MPa | Concrete Rectangular | 1000 | 1000 | 10000 | 3050 | 3.05 | 7461.77 | G300E | 128961116.67 | 1011.88 | G300E | 0 | 0
2472 | Story9 | C19 | 40 MPa RC Column (100 cm x 100 cm) | Column | 40MPa | Concrete Rectangular | 1000 | 1000 | 10000 | 3050 | 3.05 | 7461.77 | G300E | 128956033.33 | 1011.84 | G300E | 0 | 0
2473 | Story9 | C2 | 40 MPa RC Column (100 cm x 100 cm) | Column | 40MPa | Concrete Rectangular | 1000 | 1000 | 10000 | 3050 | 3.05 | 7461.77 | G300E | 115413016.67 | 905.57 | G300E | 0 | 0
2474 | Story9 | C20 | 40 MPa RC Column (100 cm x 100 cm) | Column | 40MPa | Concrete Rectangular | 1000 | 1000 | 10000 | 3050 | 3.05 | 7461.77 | G300E | 193463533.33 | 1517.99 | G300E | 0 | 0
2475 | Story9 | C23 | 40 MPa RC Column (100 cm x 100 cm) | Column | 40MPa | Concrete Rectangular | 1000 | 1000 | 10000 | 3050 | 3.05 | 7461.77 | G300E | 193518433.33 | 1518.42 | G300E | 0 | 0
2476 | Story9 | C24 | 40 MPa RC Column (100 cm x 100 cm) | Column | 40MPa | Concrete Rectangular | 1000 | 1000 | 10000 | 3050 | 3.05 | 7461.77 | G300E | 128962133.33 | 1011.88 | G300E | 0 | 0
2477 | Story9 | C25 | 40 MPa RC Column (100 cm x 100 cm) | Column | 40MPa | Concrete Rectangular | 1000 | 1000 | 10000 | 3050 | 3.05 | 7461.77 | G300E | 115409966.67 | 905.55 | G300E | 0 | 0
2478 | Story9 | C26 | 40 MPa RC Column (100 cm x 100 cm) | Column | 40MPa | Concrete Rectangular | 1000 | 1000 | 10000 | 3050 | 3.05 | 7461.77 | G300E | 219029650 | 1718.59 | G300E | 0 | 0
2479 | Story9 | C27 | 40 MPa RC Column (100 cm x 100 cm) | Column | 40MPa | Concrete Rectangular | 1000 | 1000 | 10000 | 3050 | 3.05 | 7461.77 | G300E | 193512333.33 | 1518.37 | G300E | 0 | 0
2480 | Story9 | C28 | 40 MPa RC Column (100 cm x 100 cm) | Column | 40MPa | Concrete Rectangular | 1000 | 1000 | 10000 | 3050 | 3.05 | 7461.77 | G300E | 193500133.33 | 1518.27 | G300E | 0 | 0
2481 | Story9 | C29 | 40 MPa RC Column (100 cm x 100 cm) | Column | 40MPa | Concrete Rectangular | 1000 | 1000 | 10000 | 3050 | 3.05 | 7461.77 | G300E | 219032700 | 1718.61 | G300E | 0 | 0
2482 | Story9 | C3 | 40 MPa RC Column (100 cm x 100 cm) | Column | 40MPa | Concrete Rectangular | 1000 | 1000 | 10000 | 3050 | 3.05 | 7461.77 | G300E | 128952983.33 | 1011.81 | G300E | 0 | 0
2483 | Story9 | C30 | 40 MPa RC Column (100 cm x 100 cm) | Column | 40MPa | Concrete Rectangular | 1000 | 1000 | 10000 | 3050 | 3.05 | 7461.77 | G300E | 115413016.67 | 905.57 | G300E | 0 | 0
2484 | Story9 | C31 | 40 MPa RC Column (100 cm x 100 cm) | Column | 40MPa | Concrete Rectangular | 1000 | 1000 | 10000 | 3050 | 3.05 | 7461.77 | G300E | 141635900 | 1111.33 | G300E | 0 | 0
2485 | Story9 | C32 | 40 MPa RC Column (100 cm x 100 cm) | Column | 40MPa | Concrete Rectangular | 1000 | 1000 | 10000 | 3050 | 3.05 | 7461.77 | G300E | 115413016.67 | 905.57 | G300E | 0 | 0
2486 | Story9 | C33 | 40 MPa RC Column (100 cm x 100 cm) | Column | 40MPa | Concrete Rectangular | 1000 | 1000 | 10000 | 3050 | 3.05 | 7461.77 | G300E | 128959083.33 | 1011.86 | G300E | 0 | 0
2487 | Story9 | C34 | 40 MPa RC Column (100 cm x 100 cm) | Column | 40MPa | Concrete Rectangular | 1000 | 1000 | 10000 | 3050 | 3.05 | 7461.77 | G300E | 128962133.33 | 1011.88 | G300E | 0 | 0
2488 | Story9 | C35 | 40 MPa RC Column (100 cm x 100 cm) | Column | 40MPa | Concrete Rectangular | 1000 | 1000 | 10000 | 3050 | 3.05 | 7461.77 | G300E | 115413016.67 | 905.57 | G300E | 0 | 0
2489 | Story9 | C36 | 40 MPa RC Column (100 cm x 100 cm) | Column | 40MPa | Concrete Rectangular | 1000 | 1000 | 10000 | 3050 | 3.05 | 7461.77 | G300E | 141636916.67 | 1111.34 | G300E | 0 | 0
2490 | Story9 | C4 | 40 MPa RC Column (100 cm x 100 cm) | Column | 40MPa | Concrete Rectangular | 1000 | 1000 | 10000 | 3050 | 3.05 | 7461.77 | G300E | 128955016.67 | 1011.83 | G300E | 0 | 0
2491 | Story9 | C5 | 40 MPa RC Column (100 cm x 100 cm) | Column | 40MPa | Concrete Rectangular | 1000 | 1000 | 10000 | 3050 | 3.05 | 7461.77 | G300E | 115409966.67 | 905.55 | G300E | 0 | 0
2492 | Story9 | C6 | 40 MPa RC Column (100 cm x 100 cm) | Column | 40MPa | Concrete Rectangular | 1000 | 1000 | 10000 | 3050 | 3.05 | 7461.77 | G300E | 141635900 | 1111.33 | G300E | 0 | 0
2493 | Story9 | C7 | 40 MPa RC Column (100 cm x 100 cm) | Column | 40MPa | Concrete Rectangular | 1000 | 1000 | 10000 | 3050 | 3.05 | 7461.77 | G300E | 115415050 | 905.59 | G300E | 0 | 0
2494 | Story9 | C8 | 40 MPa RC Column (100 cm x 100 cm) | Column | 40MPa | Concrete Rectangular | 1000 | 1000 | 10000 | 3050 | 3.05 | 7461.77 | G300E | 219488166.67 | 1722.19 | G300E | 0 | 0
2495 | Story9 | C9 | 40 MPa RC Column (100 cm x 100 cm) | Column | 40MPa | Concrete Rectangular | 1000 | 1000 | 10000 | 3050 | 3.05 | 7461.77 | G300E | 193221566.67 | 1516.09 | G300E | 0 | 0

## Walls
| Story | Label | Section | Structural_Element_Type | Material | Width_(mm) | Depth_(mm) | Area_(cm^2) | Length_(mm) | Volume_(m^3) | Mass_(kg) | Long._Rebar_Material | Long._Rebar_Volume_(mm^3) | Long._Rebar_Mass_(kg) | Tran._Rebar_Material | Tran._Rebar_Volume_(mm^3) | Tran._Rebar_Mass_(kg)
0 | Story1 | P1 | RC Wall - 600 mm | Wall | 40MPa | 7200 | 600 | 43200 | 3500 | 15.12 | 36990.83 | G300E | 536004000 | 4205.69 | G300E | 37800000 | 296.59
1 | Story1 | P2 | RC Wall - 600 mm | Wall | 40MPa | 7200 | 600 | 43200 | 3500 | 15.12 | 36990.83 | G300E | 536004000 | 4205.69 | G300E | 37800000 | 296.59
2 | Story1 | P3 | RC Wall - 600 mm | Wall | 40MPa | 7200 | 600 | 43200 | 3500 | 15.12 | 36990.83 | G300E | 536760000 | 4211.62 | G300E | 37800000 | 296.59
3 | Story1 | P4 | RC Wall - 600 mm | Wall | 40MPa | 7200 | 600 | 43200 | 3500 | 15.12 | 36990.83 | G300E | 536760000 | 4211.62 | G300E | 37800000 | 296.59
4 | Story10 | P1 | RC Wall - 550 mm | Wall | 40MPa | 7200 | 550 | 39600 | 3500 | 13.86 | 33908.26 | G300E | 483021000 | 3789.96 | G300E | 34650000 | 271.88
5 | Story10 | P2 | RC Wall - 550 mm | Wall | 40MPa | 7200 | 550 | 39600 | 3500 | 13.86 | 33908.26 | G300E | 483021000 | 3789.96 | G300E | 34650000 | 271.88
6 | Story10 | P3 | RC Wall - 550 mm | Wall | 40MPa | 7200 | 550 | 39600 | 3500 | 13.86 | 33908.26 | G300E | 483021000 | 3789.96 | G300E | 34650000 | 271.88
7 | Story10 | P4 | RC Wall - 550 mm | Wall | 40MPa | 7200 | 550 | 39600 | 3500 | 13.86 | 33908.26 | G300E | 483021000 | 3789.96 | G300E | 34650000 | 271.88
8 | Story11 | P1 | RC Wall - 550 mm | Wall | 40MPa | 7200 | 550 | 39600 | 3500 | 13.86 | 33908.26 | G300E | 462231000 | 3626.84 | G300E | 34650000 | 271.88
9 | Story11 | P2 | RC Wall - 550 mm | Wall | 40MPa | 7200 | 550 | 39600 | 3500 | 13.86 | 33908.26 | G300E | 462231000 | 3626.84 | G300E | 34650000 | 271.88
10 | Story11 | P3 | RC Wall - 550 mm | Wall | 40MPa | 7200 | 550 | 39600 | 3500 | 13.86 | 33908.26 | G300E | 462231000 | 3626.84 | G300E | 34650000 | 271.88
11 | Story11 | P4 | RC Wall - 550 mm | Wall | 40MPa | 7200 | 550 | 39600 | 3500 | 13.86 | 33908.26 | G300E | 462231000 | 3626.84 | G300E | 34650000 | 271.88
12 | Story12 | P1 | RC Wall - 550 mm | Wall | 40MPa | 7200 | 550 | 39600 | 3500 | 13.86 | 33908.26 | G300E | 440748000 | 3458.27 | G300E | 34650000 | 271.88
13 | Story12 | P2 | RC Wall - 550 mm | Wall | 40MPa | 7200 | 550 | 39600 | 3500 | 13.86 | 33908.26 | G300E | 440748000 | 3458.27 | G300E | 34650000 | 271.88
14 | Story12 | P3 | RC Wall - 550 mm | Wall | 40MPa | 7200 | 550 | 39600 | 3500 | 13.86 | 33908.26 | G300E | 441441000 | 3463.71 | G300E | 34650000 | 271.88
15 | Story12 | P4 | RC Wall - 550 mm | Wall | 40MPa | 7200 | 550 | 39600 | 3500 | 13.86 | 33908.26 | G300E | 441441000 | 3463.71 | G300E | 34650000 | 271.88
16 | Story13 | P1 | RC Wall - 550 mm | Wall | 40MPa | 7200 | 550 | 39600 | 3500 | 13.86 | 33908.26 | G300E | 421344000 | 3306.02 | G300E | 34650000 | 271.88
17 | Story13 | P2 | RC Wall - 550 mm | Wall | 40MPa | 7200 | 550 | 39600 | 3500 | 13.86 | 33908.26 | G300E | 421344000 | 3306.02 | G300E | 34650000 | 271.88
18 | Story13 | P3 | RC Wall - 550 mm | Wall | 40MPa | 7200 | 550 | 39600 | 3500 | 13.86 | 33908.26 | G300E | 421344000 | 3306.02 | G300E | 34650000 | 271.88
19 | Story13 | P4 | RC Wall - 550 mm | Wall | 40MPa | 7200 | 550 | 39600 | 3500 | 13.86 | 33908.26 | G300E | 421344000 | 3306.02 | G300E | 34650000 | 271.88
20 | Story14 | P1 | RC Wall - 550 mm | Wall | 40MPa | 7200 | 550 | 39600 | 3500 | 13.86 | 33908.26 | G300E | 401247000 | 3148.33 | G300E | 34650000 | 271.88
21 | Story14 | P2 | RC Wall - 550 mm | Wall | 40MPa | 7200 | 550 | 39600 | 3500 | 13.86 | 33908.26 | G300E | 401247000 | 3148.33 | G300E | 34650000 | 271.88
22 | Story14 | P3 | RC Wall - 550 mm | Wall | 40MPa | 7200 | 550 | 39600 | 3500 | 13.86 | 33908.26 | G300E | 401247000 | 3148.33 | G300E | 34650000 | 271.88
23 | Story14 | P4 | RC Wall - 550 mm | Wall | 40MPa | 7200 | 550 | 39600 | 3500 | 13.86 | 33908.26 | G300E | 401247000 | 3148.33 | G300E | 34650000 | 271.88
24 | Story15 | P1 | RC Wall - 550 mm | Wall | 40MPa | 7200 | 550 | 39600 | 3500 | 13.86 | 33908.26 | G300E | 379764000 | 2979.77 | G300E | 34650000 | 271.88
25 | Story15 | P2 | RC Wall - 550 mm | Wall | 40MPa | 7200 | 550 | 39600 | 3500 | 13.86 | 33908.26 | G300E | 379764000 | 2979.77 | G300E | 34650000 | 271.88
26 | Story15 | P3 | RC Wall - 550 mm | Wall | 40MPa | 7200 | 550 | 39600 | 3500 | 13.86 | 33908.26 | G300E | 379764000 | 2979.77 | G300E | 34650000 | 271.88
27 | Story15 | P4 | RC Wall - 550 mm | Wall | 40MPa | 7200 | 550 | 39600 | 3500 | 13.86 | 33908.26 | G300E | 379764000 | 2979.77 | G300E | 34650000 | 271.88
28 | Story16 | P1 | RC Wall - 550 mm | Wall | 40MPa | 7200 | 550 | 39600 | 3500 | 13.86 | 33908.26 | G300E | 356895000 | 2800.33 | G300E | 34650000 | 271.88
29 | Story16 | P2 | RC Wall - 550 mm | Wall | 40MPa | 7200 | 550 | 39600 | 3500 | 13.86 | 33908.26 | G300E | 356895000 | 2800.33 | G300E | 34650000 | 271.88
30 | Story16 | P3 | RC Wall - 550 mm | Wall | 40MPa | 7200 | 550 | 39600 | 3500 | 13.86 | 33908.26 | G300E | 358281000 | 2811.21 | G300E | 34650000 | 271.88
31 | Story16 | P4 | RC Wall - 550 mm | Wall | 40MPa | 7200 | 550 | 39600 | 3500 | 13.86 | 33908.26 | G300E | 358281000 | 2811.21 | G300E | 34650000 | 271.88
32 | Story17 | P1 | RC Wall - 550 mm | Wall | 40MPa | 7200 | 550 | 39600 | 3500 | 13.86 | 33908.26 | G300E | 336105000 | 2637.2 | G300E | 34650000 | 271.88
33 | Story17 | P2 | RC Wall - 550 mm | Wall | 40MPa | 7200 | 550 | 39600 | 3500 | 13.86 | 33908.26 | G300E | 336105000 | 2637.2 | G300E | 34650000 | 271.88
34 | Story17 | P3 | RC Wall - 550 mm | Wall | 40MPa | 7200 | 550 | 39600 | 3500 | 13.86 | 33908.26 | G300E | 336798000 | 2642.64 | G300E | 34650000 | 271.88
35 | Story17 | P4 | RC Wall - 550 mm | Wall | 40MPa | 7200 | 550 | 39600 | 3500 | 13.86 | 33908.26 | G300E | 336798000 | 2642.64 | G300E | 34650000 | 271.88
36 | Story18 | P1 | RC Wall - 550 mm | Wall | 40MPa | 7200 | 550 | 39600 | 3500 | 13.86 | 33908.26 | G300E | 314622000 | 2468.64 | G300E | 34650000 | 271.88
37 | Story18 | P2 | RC Wall - 550 mm | Wall | 40MPa | 7200 | 550 | 39600 | 3500 | 13.86 | 33908.26 | G300E | 314622000 | 2468.64 | G300E | 34650000 | 271.88
38 | Story18 | P3 | RC Wall - 550 mm | Wall | 40MPa | 7200 | 550 | 39600 | 3500 | 13.86 | 33908.26 | G300E | 315315000 | 2474.08 | G300E | 34650000 | 271.88
39 | Story18 | P4 | RC Wall - 550 mm | Wall | 40MPa | 7200 | 550 | 39600 | 3500 | 13.86 | 33908.26 | G300E | 315315000 | 2474.08 | G300E | 34650000 | 271.88
40 | Story19 | P1 | RC Wall - 550 mm | Wall | 40MPa | 7200 | 550 | 39600 | 3500 | 13.86 | 33908.26 | G300E | 290367000 | 2278.33 | G300E | 34650000 | 271.88
41 | Story19 | P2 | RC Wall - 550 mm | Wall | 40MPa | 7200 | 550 | 39600 | 3500 | 13.86 | 33908.26 | G300E | 290367000 | 2278.33 | G300E | 34650000 | 271.88
42 | Story19 | P3 | RC Wall - 550 mm | Wall | 40MPa | 7200 | 550 | 39600 | 3500 | 13.86 | 33908.26 | G300E | 291060000 | 2283.76 | G300E | 34650000 | 271.88
43 | Story19 | P4 | RC Wall - 550 mm | Wall | 40MPa | 7200 | 550 | 39600 | 3500 | 13.86 | 33908.26 | G300E | 291060000 | 2283.76 | G300E | 34650000 | 271.88
44 | Story2 | P1 | RC Wall - 600 mm | Wall | 40MPa | 7200 | 600 | 43200 | 3500 | 15.12 | 36990.83 | G300E | 517860000 | 4063.32 | G300E | 37800000 | 296.59
45 | Story2 | P2 | RC Wall - 600 mm | Wall | 40MPa | 7200 | 600 | 43200 | 3500 | 15.12 | 36990.83 | G300E | 517860000 | 4063.32 | G300E | 37800000 | 296.59
46 | Story2 | P3 | RC Wall - 600 mm | Wall | 40MPa | 7200 | 600 | 43200 | 3500 | 15.12 | 36990.83 | G300E | 517860000 | 4063.32 | G300E | 37800000 | 296.59
47 | Story2 | P4 | RC Wall - 600 mm | Wall | 40MPa | 7200 | 600 | 43200 | 3500 | 15.12 | 36990.83 | G300E | 517860000 | 4063.32 | G300E | 37800000 | 296.59
48 | Story20 | P1 | RC Wall - 550 mm | Wall | 40MPa | 7200 | 550 | 39600 | 3500 | 13.86 | 33908.26 | G300E | 265419000 | 2082.58 | G300E | 34650000 | 271.88
49 | Story20 | P2 | RC Wall - 550 mm | Wall | 40MPa | 7200 | 550 | 39600 | 3500 | 13.86 | 33908.26 | G300E | 265419000 | 2082.58 | G300E | 34650000 | 271.88
50 | Story20 | P3 | RC Wall - 550 mm | Wall | 40MPa | 7200 | 550 | 39600 | 3500 | 13.86 | 33908.26 | G300E | 266805000 | 2093.45 | G300E | 34650000 | 271.88
51 | Story20 | P4 | RC Wall - 550 mm | Wall | 40MPa | 7200 | 550 | 39600 | 3500 | 13.86 | 33908.26 | G300E | 266805000 | 2093.45 | G300E | 34650000 | 271.88
52 | Story21 | P1 | RC Wall - 550 mm | Wall | 40MPa | 7200 | 550 | 39600 | 3500 | 13.86 | 33908.26 | G300E | 241164000 | 1892.26 | G300E | 34650000 | 271.88
53 | Story21 | P2 | RC Wall - 550 mm | Wall | 40MPa | 7200 | 550 | 39600 | 3500 | 13.86 | 33908.26 | G300E | 241164000 | 1892.26 | G300E | 34650000 | 271.88
54 | Story21 | P3 | RC Wall - 550 mm | Wall | 40MPa | 7200 | 550 | 39600 | 3500 | 13.86 | 33908.26 | G300E | 242550000 | 1903.14 | G300E | 34650000 | 271.88
55 | Story21 | P4 | RC Wall - 550 mm | Wall | 40MPa | 7200 | 550 | 39600 | 3500 | 13.86 | 33908.26 | G300E | 242550000 | 1903.14 | G300E | 34650000 | 271.88
56 | Story22 | P1 | RC Wall - 550 mm | Wall | 40MPa | 7200 | 550 | 39600 | 3500 | 13.86 | 33908.26 | G300E | 217602000 | 1707.39 | G300E | 34650000 | 271.88
57 | Story22 | P2 | RC Wall - 550 mm | Wall | 40MPa | 7200 | 550 | 39600 | 3500 | 13.86 | 33908.26 | G300E | 217602000 | 1707.39 | G300E | 34650000 | 271.88
58 | Story22 | P3 | RC Wall - 550 mm | Wall | 40MPa | 7200 | 550 | 39600 | 3500 | 13.86 | 33908.26 | G300E | 218295000 | 1712.82 | G300E | 34650000 | 271.88
59 | Story22 | P4 | RC Wall - 550 mm | Wall | 40MPa | 7200 | 550 | 39600 | 3500 | 13.86 | 33908.26 | G300E | 218295000 | 1712.82 | G300E | 34650000 | 271.88
60 | Story23 | P1 | RC Wall - 550 mm | Wall | 40MPa | 7200 | 550 | 39600 | 3500 | 13.86 | 33908.26 | G300E | 191961000 | 1506.2 | G300E | 34650000 | 271.88
61 | Story23 | P2 | RC Wall - 550 mm | Wall | 40MPa | 7200 | 550 | 39600 | 3500 | 13.86 | 33908.26 | G300E | 191961000 | 1506.2 | G300E | 34650000 | 271.88
62 | Story23 | P3 | RC Wall - 550 mm | Wall | 40MPa | 7200 | 550 | 39600 | 3500 | 13.86 | 33908.26 | G300E | 192654000 | 1511.63 | G300E | 34650000 | 271.88
63 | Story23 | P4 | RC Wall - 550 mm | Wall | 40MPa | 7200 | 550 | 39600 | 3500 | 13.86 | 33908.26 | G300E | 192654000 | 1511.63 | G300E | 34650000 | 271.88
64 | Story24 | P1 | RC Wall - 550 mm | Wall | 40MPa | 7200 | 550 | 39600 | 3500 | 13.86 | 33908.26 | G300E | 167013000 | 1310.45 | G300E | 34650000 | 271.88
65 | Story24 | P2 | RC Wall - 550 mm | Wall | 40MPa | 7200 | 550 | 39600 | 3500 | 13.86 | 33908.26 | G300E | 167013000 | 1310.45 | G300E | 34650000 | 271.88
66 | Story24 | P3 | RC Wall - 550 mm | Wall | 40MPa | 7200 | 550 | 39600 | 3500 | 13.86 | 33908.26 | G300E | 167706000 | 1315.88 | G300E | 34650000 | 271.88
67 | Story24 | P4 | RC Wall - 550 mm | Wall | 40MPa | 7200 | 550 | 39600 | 3500 | 13.86 | 33908.26 | G300E | 167706000 | 1315.88 | G300E | 34650000 | 271.88
68 | Story25 | P1 | RC Wall - 550 mm | Wall | 40MPa | 7200 | 550 | 39600 | 3500 | 13.86 | 33908.26 | G300E | 141372000 | 1109.26 | G300E | 34650000 | 271.88
69 | Story25 | P2 | RC Wall - 550 mm | Wall | 40MPa | 7200 | 550 | 39600 | 3500 | 13.86 | 33908.26 | G300E | 141372000 | 1109.26 | G300E | 34650000 | 271.88
70 | Story25 | P3 | RC Wall - 550 mm | Wall | 40MPa | 7200 | 550 | 39600 | 3500 | 13.86 | 33908.26 | G300E | 142065000 | 1114.69 | G300E | 34650000 | 271.88
71 | Story25 | P4 | RC Wall - 550 mm | Wall | 40MPa | 7200 | 550 | 39600 | 3500 | 13.86 | 33908.26 | G300E | 142065000 | 1114.69 | G300E | 34650000 | 271.88
72 | Story26 | P1 | RC Wall - 550 mm | Wall | 40MPa | 7200 | 550 | 39600 | 3500 | 13.86 | 33908.26 | G300E | 115038000 | 902.63 | G300E | 34650000 | 271.88
73 | Story26 | P2 | RC Wall - 550 mm | Wall | 40MPa | 7200 | 550 | 39600 | 3500 | 13.86 | 33908.26 | G300E | 115038000 | 902.63 | G300E | 34650000 | 271.88
74 | Story26 | P3 | RC Wall - 550 mm | Wall | 40MPa | 7200 | 550 | 39600 | 3500 | 13.86 | 33908.26 | G300E | 116424000 | 913.51 | G300E | 34650000 | 271.88
75 | Story26 | P4 | RC Wall - 550 mm | Wall | 40MPa | 7200 | 550 | 39600 | 3500 | 13.86 | 33908.26 | G300E | 116424000 | 913.51 | G300E | 34650000 | 271.88
76 | Story27 | P1 | RC Wall - 550 mm | Wall | 40MPa | 7200 | 550 | 39600 | 3500 | 13.86 | 33908.26 | G300E | 89397000 | 701.44 | G300E | 34650000 | 271.88
77 | Story27 | P2 | RC Wall - 550 mm | Wall | 40MPa | 7200 | 550 | 39600 | 3500 | 13.86 | 33908.26 | G300E | 89397000 | 701.44 | G300E | 34650000 | 271.88
78 | Story27 | P3 | RC Wall - 550 mm | Wall | 40MPa | 7200 | 550 | 39600 | 3500 | 13.86 | 33908.26 | G300E | 90783000 | 712.32 | G300E | 34650000 | 271.88
79 | Story27 | P4 | RC Wall - 550 mm | Wall | 40MPa | 7200 | 550 | 39600 | 3500 | 13.86 | 33908.26 | G300E | 90783000 | 712.32 | G300E | 34650000 | 271.88
80 | Story28 | P1 | RC Wall - 550 mm | Wall | 40MPa | 7200 | 550 | 39600 | 3500 | 13.86 | 33908.26 | G300E | 63063000 | 494.82 | G300E | 34650000 | 271.88
81 | Story28 | P2 | RC Wall - 550 mm | Wall | 40MPa | 7200 | 550 | 39600 | 3500 | 13.86 | 33908.26 | G300E | 63063000 | 494.82 | G300E | 34650000 | 271.88
82 | Story28 | P3 | RC Wall - 550 mm | Wall | 40MPa | 7200 | 550 | 39600 | 3500 | 13.86 | 33908.26 | G300E | 63756000 | 500.25 | G300E | 34650000 | 271.88
83 | Story28 | P4 | RC Wall - 550 mm | Wall | 40MPa | 7200 | 550 | 39600 | 3500 | 13.86 | 33908.26 | G300E | 63756000 | 500.25 | G300E | 34650000 | 271.88
84 | Story29 | P1 | RC Wall - 550 mm | Wall | 40MPa | 7200 | 550 | 39600 | 3500 | 13.86 | 33908.26 | G300E | 38115000 | 299.06 | G300E | 34650000 | 271.88
85 | Story29 | P2 | RC Wall - 550 mm | Wall | 40MPa | 7200 | 550 | 39600 | 3500 | 13.86 | 33908.26 | G300E | 38115000 | 299.06 | G300E | 34650000 | 271.88
86 | Story29 | P3 | RC Wall - 550 mm | Wall | 40MPa | 7200 | 550 | 39600 | 3500 | 13.86 | 33908.26 | G300E | 38115000 | 299.06 | G300E | 34650000 | 271.88
87 | Story29 | P4 | RC Wall - 550 mm | Wall | 40MPa | 7200 | 550 | 39600 | 3500 | 13.86 | 33908.26 | G300E | 38115000 | 299.06 | G300E | 34650000 | 271.88
88 | Story3 | P1 | RC Wall - 600 mm | Wall | 40MPa | 7200 | 600 | 43200 | 3500 | 15.12 | 36990.83 | G300E | 496692000 | 3897.23 | G300E | 37800000 | 296.59
89 | Story3 | P2 | RC Wall - 600 mm | Wall | 40MPa | 7200 | 600 | 43200 | 3500 | 15.12 | 36990.83 | G300E | 496692000 | 3897.23 | G300E | 37800000 | 296.59
90 | Story3 | P3 | RC Wall - 600 mm | Wall | 40MPa | 7200 | 600 | 43200 | 3500 | 15.12 | 36990.83 | G300E | 496692000 | 3897.23 | G300E | 37800000 | 296.59
91 | Story3 | P4 | RC Wall - 600 mm | Wall | 40MPa | 7200 | 600 | 43200 | 3500 | 15.12 | 36990.83 | G300E | 496692000 | 3897.23 | G300E | 37800000 | 296.59
92 | Story30 | P1 | RC Wall - 550 mm | Wall | 40MPa | 7200 | 550 | 39600 | 3500 | 13.86 | 33908.26 | G300E | 34650000 | 271.88 | G300E | 34650000 | 271.88
93 | Story30 | P2 | RC Wall - 550 mm | Wall | 40MPa | 7200 | 550 | 39600 | 3500 | 13.86 | 33908.26 | G300E | 34650000 | 271.88 | G300E | 34650000 | 271.88
94 | Story30 | P3 | RC Wall - 550 mm | Wall | 40MPa | 7200 | 550 | 39600 | 3500 | 13.86 | 33908.26 | G300E | 34650000 | 271.88 | G300E | 34650000 | 271.88
95 | Story30 | P4 | RC Wall - 550 mm | Wall | 40MPa | 7200 | 550 | 39600 | 3500 | 13.86 | 33908.26 | G300E | 34650000 | 271.88 | G300E | 34650000 | 271.88
96 | Story31 | P1 | RC Wall - 550 mm | Wall | 40MPa | 7200 | 550 | 39600 | 3500 | 13.86 | 33908.26 | G300E | 34650000 | 271.88 | G300E | 34650000 | 271.88
97 | Story31 | P2 | RC Wall - 550 mm | Wall | 40MPa | 7200 | 550 | 39600 | 3500 | 13.86 | 33908.26 | G300E | 34650000 | 271.88 | G300E | 34650000 | 271.88
98 | Story31 | P3 | RC Wall - 550 mm | Wall | 40MPa | 7200 | 550 | 39600 | 3500 | 13.86 | 33908.26 | G300E | 34650000 | 271.88 | G300E | 34650000 | 271.88
99 | Story31 | P4 | RC Wall - 550 mm | Wall | 40MPa | 7200 | 550 | 39600 | 3500 | 13.86 | 33908.26 | G300E | 34650000 | 271.88 | G300E | 34650000 | 271.88
100 | Story32 | P1 | RC Wall - 550 mm | Wall | 40MPa | 7200 | 550 | 39600 | 3500 | 13.86 | 33908.26 | G300E | 34650000 | 271.88 | G300E | 34650000 | 271.88
101 | Story32 | P2 | RC Wall - 550 mm | Wall | 40MPa | 7200 | 550 | 39600 | 3500 | 13.86 | 33908.26 | G300E | 34650000 | 271.88 | G300E | 34650000 | 271.88
102 | Story32 | P3 | RC Wall - 550 mm | Wall | 40MPa | 7200 | 550 | 39600 | 3500 | 13.86 | 33908.26 | G300E | 34650000 | 271.88 | G300E | 34650000 | 271.88
103 | Story32 | P4 | RC Wall - 550 mm | Wall | 40MPa | 7200 | 550 | 39600 | 3500 | 13.86 | 33908.26 | G300E | 34650000 | 271.88 | G300E | 34650000 | 271.88
104 | Story33 | P1 | RC Wall - 550 mm | Wall | 40MPa | 7200 | 550 | 39600 | 3500 | 13.86 | 33908.26 | G300E | 34650000 | 271.88 | G300E | 34650000 | 271.88
105 | Story33 | P2 | RC Wall - 550 mm | Wall | 40MPa | 7200 | 550 | 39600 | 3500 | 13.86 | 33908.26 | G300E | 34650000 | 271.88 | G300E | 34650000 | 271.88
106 | Story33 | P3 | RC Wall - 550 mm | Wall | 40MPa | 7200 | 550 | 39600 | 3500 | 13.86 | 33908.26 | G300E | 34650000 | 271.88 | G300E | 34650000 | 271.88
107 | Story33 | P4 | RC Wall - 550 mm | Wall | 40MPa | 7200 | 550 | 39600 | 3500 | 13.86 | 33908.26 | G300E | 34650000 | 271.88 | G300E | 34650000 | 271.88
108 | Story34 | P1 | RC Wall - 550 mm | Wall | 40MPa | 7200 | 550 | 39600 | 3500 | 13.86 | 33908.26 | G300E | 34650000 | 271.88 | G300E | 34650000 | 271.88
109 | Story34 | P2 | RC Wall - 550 mm | Wall | 40MPa | 7200 | 550 | 39600 | 3500 | 13.86 | 33908.26 | G300E | 34650000 | 271.88 | G300E | 34650000 | 271.88
110 | Story34 | P3 | RC Wall - 550 mm | Wall | 40MPa | 7200 | 550 | 39600 | 3500 | 13.86 | 33908.26 | G300E | 34650000 | 271.88 | G300E | 34650000 | 271.88
111 | Story34 | P4 | RC Wall - 550 mm | Wall | 40MPa | 7200 | 550 | 39600 | 3500 | 13.86 | 33908.26 | G300E | 34650000 | 271.88 | G300E | 34650000 | 271.88
112 | Story35 | P1 | RC Wall - 550 mm | Wall | 40MPa | 7200 | 550 | 39600 | 3500 | 13.86 | 33908.26 | G300E | 34650000 | 271.88 | G300E | 34650000 | 271.88
113 | Story35 | P2 | RC Wall - 550 mm | Wall | 40MPa | 7200 | 550 | 39600 | 3500 | 13.86 | 33908.26 | G300E | 34650000 | 271.88 | G300E | 34650000 | 271.88
114 | Story35 | P3 | RC Wall - 550 mm | Wall | 40MPa | 7200 | 550 | 39600 | 3500 | 13.86 | 33908.26 | G300E | 34650000 | 271.88 | G300E | 34650000 | 271.88
115 | Story35 | P4 | RC Wall - 550 mm | Wall | 40MPa | 7200 | 550 | 39600 | 3500 | 13.86 | 33908.26 | G300E | 34650000 | 271.88 | G300E | 34650000 | 271.88
116 | Story36 | P1 | RC Wall - 550 mm | Wall | 40MPa | 7200 | 550 | 39600 | 3500 | 13.86 | 33908.26 | G300E | 34650000 | 271.88 | G300E | 34650000 | 271.88
117 | Story36 | P2 | RC Wall - 550 mm | Wall | 40MPa | 7200 | 550 | 39600 | 3500 | 13.86 | 33908.26 | G300E | 34650000 | 271.88 | G300E | 34650000 | 271.88
118 | Story36 | P3 | RC Wall - 550 mm | Wall | 40MPa | 7200 | 550 | 39600 | 3500 | 13.86 | 33908.26 | G300E | 34650000 | 271.88 | G300E | 34650000 | 271.88
119 | Story36 | P4 | RC Wall - 550 mm | Wall | 40MPa | 7200 | 550 | 39600 | 3500 | 13.86 | 33908.26 | G300E | 34650000 | 271.88 | G300E | 34650000 | 271.88
120 | Story37 | P1 | RC Wall - 550 mm | Wall | 40MPa | 7200 | 550 | 39600 | 3500 | 13.86 | 33908.26 | G300E | 34650000 | 271.88 | G300E | 34650000 | 271.88
121 | Story37 | P2 | RC Wall - 550 mm | Wall | 40MPa | 7200 | 550 | 39600 | 3500 | 13.86 | 33908.26 | G300E | 34650000 | 271.88 | G300E | 34650000 | 271.88
122 | Story37 | P3 | RC Wall - 550 mm | Wall | 40MPa | 7200 | 550 | 39600 | 3500 | 13.86 | 33908.26 | G300E | 34650000 | 271.88 | G300E | 34650000 | 271.88
123 | Story37 | P4 | RC Wall - 550 mm | Wall | 40MPa | 7200 | 550 | 39600 | 3500 | 13.86 | 33908.26 | G300E | 34650000 | 271.88 | G300E | 34650000 | 271.88
124 | Story38 | P1 | RC Wall - 550 mm | Wall | 40MPa | 7200 | 550 | 39600 | 3500 | 13.86 | 33908.26 | G300E | 34650000 | 271.88 | G300E | 34650000 | 271.88
125 | Story38 | P2 | RC Wall - 550 mm | Wall | 40MPa | 7200 | 550 | 39600 | 3500 | 13.86 | 33908.26 | G300E | 34650000 | 271.88 | G300E | 34650000 | 271.88
126 | Story38 | P3 | RC Wall - 550 mm | Wall | 40MPa | 7200 | 550 | 39600 | 3500 | 13.86 | 33908.26 | G300E | 34650000 | 271.88 | G300E | 34650000 | 271.88
127 | Story38 | P4 | RC Wall - 550 mm | Wall | 40MPa | 7200 | 550 | 39600 | 3500 | 13.86 | 33908.26 | G300E | 34650000 | 271.88 | G300E | 34650000 | 271.88
128 | Story39 | P1 | RC Wall - 550 mm | Wall | 40MPa | 7200 | 550 | 39600 | 3500 | 13.86 | 33908.26 | G300E | 34650000 | 271.88 | G300E | 34650000 | 271.88
129 | Story39 | P2 | RC Wall - 550 mm | Wall | 40MPa | 7200 | 550 | 39600 | 3500 | 13.86 | 33908.26 | G300E | 34650000 | 271.88 | G300E | 34650000 | 271.88
130 | Story39 | P3 | RC Wall - 550 mm | Wall | 40MPa | 7200 | 550 | 39600 | 3500 | 13.86 | 33908.26 | G300E | 34650000 | 271.88 | G300E | 34650000 | 271.88
131 | Story39 | P4 | RC Wall - 550 mm | Wall | 40MPa | 7200 | 550 | 39600 | 3500 | 13.86 | 33908.26 | G300E | 34650000 | 271.88 | G300E | 34650000 | 271.88
132 | Story4 | P1 | RC Wall - 600 mm | Wall | 40MPa | 7200 | 600 | 43200 | 3500 | 15.12 | 36990.83 | G300E | 476280000 | 3737.07 | G300E | 37800000 | 296.59
133 | Story4 | P2 | RC Wall - 600 mm | Wall | 40MPa | 7200 | 600 | 43200 | 3500 | 15.12 | 36990.83 | G300E | 476280000 | 3737.07 | G300E | 37800000 | 296.59
134 | Story4 | P3 | RC Wall - 600 mm | Wall | 40MPa | 7200 | 600 | 43200 | 3500 | 15.12 | 36990.83 | G300E | 476280000 | 3737.07 | G300E | 37800000 | 296.59
135 | Story4 | P4 | RC Wall - 600 mm | Wall | 40MPa | 7200 | 600 | 43200 | 3500 | 15.12 | 36990.83 | G300E | 476280000 | 3737.07 | G300E | 37800000 | 296.59
136 | Story40 | P1 | RC Wall - 550 mm | Wall | 40MPa | 7200 | 550 | 39600 | 3500 | 13.86 | 33908.26 | G300E | 34650000 | 271.88 | G300E | 34650000 | 271.88
137 | Story40 | P2 | RC Wall - 550 mm | Wall | 40MPa | 7200 | 550 | 39600 | 3500 | 13.86 | 33908.26 | G300E | 34650000 | 271.88 | G300E | 34650000 | 271.88
138 | Story40 | P3 | RC Wall - 550 mm | Wall | 40MPa | 7200 | 550 | 39600 | 3500 | 13.86 | 33908.26 | G300E | 34650000 | 271.88 | G300E | 34650000 | 271.88
139 | Story40 | P4 | RC Wall - 550 mm | Wall | 40MPa | 7200 | 550 | 39600 | 3500 | 13.86 | 33908.26 | G300E | 34650000 | 271.88 | G300E | 34650000 | 271.88
140 | Story41 | P1 | RC Wall - 550 mm | Wall | 40MPa | 7200 | 550 | 39600 | 3500 | 13.86 | 33908.26 | G300E | 34650000 | 271.88 | G300E | 34650000 | 271.88
141 | Story41 | P2 | RC Wall - 550 mm | Wall | 40MPa | 7200 | 550 | 39600 | 3500 | 13.86 | 33908.26 | G300E | 34650000 | 271.88 | G300E | 34650000 | 271.88
142 | Story41 | P3 | RC Wall - 550 mm | Wall | 40MPa | 7200 | 550 | 39600 | 3500 | 13.86 | 33908.26 | G300E | 34650000 | 271.88 | G300E | 34650000 | 271.88
143 | Story41 | P4 | RC Wall - 550 mm | Wall | 40MPa | 7200 | 550 | 39600 | 3500 | 13.86 | 33908.26 | G300E | 34650000 | 271.88 | G300E | 34650000 | 271.88
144 | Story42 | P1 | RC Wall - 550 mm | Wall | 40MPa | 7200 | 550 | 39600 | 3500 | 13.86 | 33908.26 | G300E | 34650000 | 271.88 | G300E | 34650000 | 271.88
145 | Story42 | P2 | RC Wall - 550 mm | Wall | 40MPa | 7200 | 550 | 39600 | 3500 | 13.86 | 33908.26 | G300E | 34650000 | 271.88 | G300E | 34650000 | 271.88
146 | Story42 | P3 | RC Wall - 550 mm | Wall | 40MPa | 7200 | 550 | 39600 | 3500 | 13.86 | 33908.26 | G300E | 34650000 | 271.88 | G300E | 34650000 | 271.88
147 | Story42 | P4 | RC Wall - 550 mm | Wall | 40MPa | 7200 | 550 | 39600 | 3500 | 13.86 | 33908.26 | G300E | 34650000 | 271.88 | G300E | 34650000 | 271.88
148 | Story43 | P1 | RC Wall - 550 mm | Wall | 40MPa | 7200 | 550 | 39600 | 3500 | 13.86 | 33908.26 | G300E | 34650000 | 271.88 | G300E | 34650000 | 271.88
149 | Story43 | P2 | RC Wall - 550 mm | Wall | 40MPa | 7200 | 550 | 39600 | 3500 | 13.86 | 33908.26 | G300E | 34650000 | 271.88 | G300E | 34650000 | 271.88
150 | Story43 | P3 | RC Wall - 550 mm | Wall | 40MPa | 7200 | 550 | 39600 | 3500 | 13.86 | 33908.26 | G300E | 34650000 | 271.88 | G300E | 34650000 | 271.88
151 | Story43 | P4 | RC Wall - 550 mm | Wall | 40MPa | 7200 | 550 | 39600 | 3500 | 13.86 | 33908.26 | G300E | 34650000 | 271.88 | G300E | 34650000 | 271.88
152 | Story44 | P1 | RC Wall - 550 mm | Wall | 40MPa | 7200 | 550 | 39600 | 3500 | 13.86 | 33908.26 | G300E | 34650000 | 271.88 | G300E | 34650000 | 271.88
153 | Story44 | P2 | RC Wall - 550 mm | Wall | 40MPa | 7200 | 550 | 39600 | 3500 | 13.86 | 33908.26 | G300E | 34650000 | 271.88 | G300E | 34650000 | 271.88
154 | Story44 | P3 | RC Wall - 550 mm | Wall | 40MPa | 7200 | 550 | 39600 | 3500 | 13.86 | 33908.26 | G300E | 34650000 | 271.88 | G300E | 34650000 | 271.88
155 | Story44 | P4 | RC Wall - 550 mm | Wall | 40MPa | 7200 | 550 | 39600 | 3500 | 13.86 | 33908.26 | G300E | 34650000 | 271.88 | G300E | 34650000 | 271.88
156 | Story45 | P1 | RC Wall - 550 mm | Wall | 40MPa | 7200 | 550 | 39600 | 3500 | 13.86 | 33908.26 | G300E | 34650000 | 271.88 | G300E | 34650000 | 271.88
157 | Story45 | P2 | RC Wall - 550 mm | Wall | 40MPa | 7200 | 550 | 39600 | 3500 | 13.86 | 33908.26 | G300E | 34650000 | 271.88 | G300E | 34650000 | 271.88
158 | Story45 | P3 | RC Wall - 550 mm | Wall | 40MPa | 7200 | 550 | 39600 | 3500 | 13.86 | 33908.26 | G300E | 34650000 | 271.88 | G300E | 34650000 | 271.88
159 | Story45 | P4 | RC Wall - 550 mm | Wall | 40MPa | 7200 | 550 | 39600 | 3500 | 13.86 | 33908.26 | G300E | 34650000 | 271.88 | G300E | 34650000 | 271.88
160 | Story46 | P1 | RC Wall - 550 mm | Wall | 40MPa | 7200 | 550 | 39600 | 3500 | 13.86 | 33908.26 | G300E | 34650000 | 271.88 | G300E | 34650000 | 271.88
161 | Story46 | P2 | RC Wall - 550 mm | Wall | 40MPa | 7200 | 550 | 39600 | 3500 | 13.86 | 33908.26 | G300E | 34650000 | 271.88 | G300E | 34650000 | 271.88
162 | Story46 | P3 | RC Wall - 550 mm | Wall | 40MPa | 7200 | 550 | 39600 | 3500 | 13.86 | 33908.26 | G300E | 34650000 | 271.88 | G300E | 34650000 | 271.88
163 | Story46 | P4 | RC Wall - 550 mm | Wall | 40MPa | 7200 | 550 | 39600 | 3500 | 13.86 | 33908.26 | G300E | 34650000 | 271.88 | G300E | 34650000 | 271.88
164 | Story47 | P1 | RC Wall - 550 mm | Wall | 40MPa | 7200 | 550 | 39600 | 3500 | 13.86 | 33908.26 | G300E | 34650000 | 271.88 | G300E | 34650000 | 271.88
165 | Story47 | P2 | RC Wall - 550 mm | Wall | 40MPa | 7200 | 550 | 39600 | 3500 | 13.86 | 33908.26 | G300E | 34650000 | 271.88 | G300E | 34650000 | 271.88
166 | Story47 | P3 | RC Wall - 550 mm | Wall | 40MPa | 7200 | 550 | 39600 | 3500 | 13.86 | 33908.26 | G300E | 34650000 | 271.88 | G300E | 34650000 | 271.88
167 | Story47 | P4 | RC Wall - 550 mm | Wall | 40MPa | 7200 | 550 | 39600 | 3500 | 13.86 | 33908.26 | G300E | 34650000 | 271.88 | G300E | 34650000 | 271.88
168 | Story48 | P1 | RC Wall - 550 mm | Wall | 40MPa | 7200 | 550 | 39600 | 3500 | 13.86 | 33908.26 | G300E | 34650000 | 271.88 | G300E | 34650000 | 271.88
169 | Story48 | P2 | RC Wall - 550 mm | Wall | 40MPa | 7200 | 550 | 39600 | 3500 | 13.86 | 33908.26 | G300E | 34650000 | 271.88 | G300E | 34650000 | 271.88
170 | Story48 | P3 | RC Wall - 550 mm | Wall | 40MPa | 7200 | 550 | 39600 | 3500 | 13.86 | 33908.26 | G300E | 34650000 | 271.88 | G300E | 34650000 | 271.88
171 | Story48 | P4 | RC Wall - 550 mm | Wall | 40MPa | 7200 | 550 | 39600 | 3500 | 13.86 | 33908.26 | G300E | 34650000 | 271.88 | G300E | 34650000 | 271.88
172 | Story49 | P1 | RC Wall - 550 mm | Wall | 40MPa | 7200 | 550 | 39600 | 3500 | 13.86 | 33908.26 | G300E | 34650000 | 271.88 | G300E | 34650000 | 271.88
173 | Story49 | P2 | RC Wall - 550 mm | Wall | 40MPa | 7200 | 550 | 39600 | 3500 | 13.86 | 33908.26 | G300E | 34650000 | 271.88 | G300E | 34650000 | 271.88
174 | Story49 | P3 | RC Wall - 550 mm | Wall | 40MPa | 7200 | 550 | 39600 | 3500 | 13.86 | 33908.26 | G300E | 34650000 | 271.88 | G300E | 34650000 | 271.88
175 | Story49 | P4 | RC Wall - 550 mm | Wall | 40MPa | 7200 | 550 | 39600 | 3500 | 13.86 | 33908.26 | G300E | 34650000 | 271.88 | G300E | 34650000 | 271.88
176 | Story5 | P1 | RC Wall - 600 mm | Wall | 40MPa | 7200 | 600 | 43200 | 3500 | 15.12 | 36990.83 | G300E | 457380000 | 3588.77 | G300E | 37800000 | 296.59
177 | Story5 | P2 | RC Wall - 600 mm | Wall | 40MPa | 7200 | 600 | 43200 | 3500 | 15.12 | 36990.83 | G300E | 457380000 | 3588.77 | G300E | 37800000 | 296.59
178 | Story5 | P3 | RC Wall - 600 mm | Wall | 40MPa | 7200 | 600 | 43200 | 3500 | 15.12 | 36990.83 | G300E | 457380000 | 3588.77 | G300E | 37800000 | 296.59
179 | Story5 | P4 | RC Wall - 600 mm | Wall | 40MPa | 7200 | 600 | 43200 | 3500 | 15.12 | 36990.83 | G300E | 458136000 | 3594.71 | G300E | 37800000 | 296.59
180 | Story50 | P1 | RC Wall - 550 mm | Wall | 40MPa | 7200 | 550 | 39600 | 3500 | 13.86 | 33908.26 | G300E | 34650000 | 271.88 | G300E | 34650000 | 271.88
181 | Story50 | P2 | RC Wall - 550 mm | Wall | 40MPa | 7200 | 550 | 39600 | 3500 | 13.86 | 33908.26 | G300E | 34650000 | 271.88 | G300E | 34650000 | 271.88
182 | Story50 | P3 | RC Wall - 550 mm | Wall | 40MPa | 7200 | 550 | 39600 | 3500 | 13.86 | 33908.26 | G300E | 34650000 | 271.88 | G300E | 34650000 | 271.88
183 | Story50 | P4 | RC Wall - 550 mm | Wall | 40MPa | 7200 | 550 | 39600 | 3500 | 13.86 | 33908.26 | G300E | 34650000 | 271.88 | G300E | 34650000 | 271.88
184 | Story51 | P1 | RC Wall - 550 mm | Wall | 40MPa | 7200 | 550 | 39600 | 3500 | 13.86 | 33908.26 | G300E | 34650000 | 271.88 | G300E | 34650000 | 271.88
185 | Story51 | P2 | RC Wall - 550 mm | Wall | 40MPa | 7200 | 550 | 39600 | 3500 | 13.86 | 33908.26 | G300E | 34650000 | 271.88 | G300E | 34650000 | 271.88
186 | Story51 | P3 | RC Wall - 550 mm | Wall | 40MPa | 7200 | 550 | 39600 | 3500 | 13.86 | 33908.26 | G300E | 34650000 | 271.88 | G300E | 34650000 | 271.88
187 | Story51 | P4 | RC Wall - 550 mm | Wall | 40MPa | 7200 | 550 | 39600 | 3500 | 13.86 | 33908.26 | G300E | 34650000 | 271.88 | G300E | 34650000 | 271.88
188 | Story52 | P1 | RC Wall - 550 mm | Wall | 40MPa | 7200 | 550 | 39600 | 3500 | 13.86 | 33908.26 | G300E | 34650000 | 271.88 | G300E | 34650000 | 271.88
189 | Story52 | P2 | RC Wall - 550 mm | Wall | 40MPa | 7200 | 550 | 39600 | 3500 | 13.86 | 33908.26 | G300E | 34650000 | 271.88 | G300E | 34650000 | 271.88
190 | Story52 | P3 | RC Wall - 550 mm | Wall | 40MPa | 7200 | 550 | 39600 | 3500 | 13.86 | 33908.26 | G300E | 34650000 | 271.88 | G300E | 34650000 | 271.88
191 | Story52 | P4 | RC Wall - 550 mm | Wall | 40MPa | 7200 | 550 | 39600 | 3500 | 13.86 | 33908.26 | G300E | 34650000 | 271.88 | G300E | 34650000 | 271.88
192 | Story53 | P1 | RC Wall - 550 mm | Wall | 40MPa | 7200 | 550 | 39600 | 3500 | 13.86 | 33908.26 | G300E | 34650000 | 271.88 | G300E | 34650000 | 271.88
193 | Story53 | P2 | RC Wall - 550 mm | Wall | 40MPa | 7200 | 550 | 39600 | 3500 | 13.86 | 33908.26 | G300E | 34650000 | 271.88 | G300E | 34650000 | 271.88
194 | Story53 | P3 | RC Wall - 550 mm | Wall | 40MPa | 7200 | 550 | 39600 | 3500 | 13.86 | 33908.26 | G300E | 34650000 | 271.88 | G300E | 34650000 | 271.88
195 | Story53 | P4 | RC Wall - 550 mm | Wall | 40MPa | 7200 | 550 | 39600 | 3500 | 13.86 | 33908.26 | G300E | 34650000 | 271.88 | G300E | 34650000 | 271.88
196 | Story54 | P1 | RC Wall - 550 mm | Wall | 40MPa | 7200 | 550 | 39600 | 3500 | 13.86 | 33908.26 | G300E | 34650000 | 271.88 | G300E | 34650000 | 271.88
197 | Story54 | P2 | RC Wall - 550 mm | Wall | 40MPa | 7200 | 550 | 39600 | 3500 | 13.86 | 33908.26 | G300E | 34650000 | 271.88 | G300E | 34650000 | 271.88
198 | Story54 | P3 | RC Wall - 550 mm | Wall | 40MPa | 7200 | 550 | 39600 | 3500 | 13.86 | 33908.26 | G300E | 34650000 | 271.88 | G300E | 34650000 | 271.88
199 | Story54 | P4 | RC Wall - 550 mm | Wall | 40MPa | 7200 | 550 | 39600 | 3500 | 13.86 | 33908.26 | G300E | 34650000 | 271.88 | G300E | 34650000 | 271.88
200 | Story55 | P1 | RC Wall - 550 mm | Wall | 40MPa | 7200 | 550 | 39600 | 3500 | 13.86 | 33908.26 | G300E | 34650000 | 271.88 | G300E | 34650000 | 271.88
201 | Story55 | P2 | RC Wall - 550 mm | Wall | 40MPa | 7200 | 550 | 39600 | 3500 | 13.86 | 33908.26 | G300E | 34650000 | 271.88 | G300E | 34650000 | 271.88
202 | Story55 | P3 | RC Wall - 550 mm | Wall | 40MPa | 7200 | 550 | 39600 | 3500 | 13.86 | 33908.26 | G300E | 34650000 | 271.88 | G300E | 34650000 | 271.88
203 | Story55 | P4 | RC Wall - 550 mm | Wall | 40MPa | 7200 | 550 | 39600 | 3500 | 13.86 | 33908.26 | G300E | 34650000 | 271.88 | G300E | 34650000 | 271.88
204 | Story56 | P1 | RC Wall - 550 mm | Wall | 40MPa | 7200 | 550 | 39600 | 3500 | 13.86 | 33908.26 | G300E | 34650000 | 271.88 | G300E | 34650000 | 271.88
205 | Story56 | P2 | RC Wall - 550 mm | Wall | 40MPa | 7200 | 550 | 39600 | 3500 | 13.86 | 33908.26 | G300E | 34650000 | 271.88 | G300E | 34650000 | 271.88
206 | Story56 | P3 | RC Wall - 550 mm | Wall | 40MPa | 7200 | 550 | 39600 | 3500 | 13.86 | 33908.26 | G300E | 34650000 | 271.88 | G300E | 34650000 | 271.88
207 | Story56 | P4 | RC Wall - 550 mm | Wall | 40MPa | 7200 | 550 | 39600 | 3500 | 13.86 | 33908.26 | G300E | 34650000 | 271.88 | G300E | 34650000 | 271.88
208 | Story57 | P1 | RC Wall - 550 mm | Wall | 40MPa | 7200 | 550 | 39600 | 3500 | 13.86 | 33908.26 | G300E | 34650000 | 271.88 | G300E | 34650000 | 271.88
209 | Story57 | P2 | RC Wall - 550 mm | Wall | 40MPa | 7200 | 550 | 39600 | 3500 | 13.86 | 33908.26 | G300E | 34650000 | 271.88 | G300E | 34650000 | 271.88
210 | Story57 | P3 | RC Wall - 550 mm | Wall | 40MPa | 7200 | 550 | 39600 | 3500 | 13.86 | 33908.26 | G300E | 34650000 | 271.88 | G300E | 34650000 | 271.88
211 | Story57 | P4 | RC Wall - 550 mm | Wall | 40MPa | 7200 | 550 | 39600 | 3500 | 13.86 | 33908.26 | G300E | 34650000 | 271.88 | G300E | 34650000 | 271.88
212 | Story58 | P1 | RC Wall - 550 mm | Wall | 40MPa | 7200 | 550 | 39600 | 3500 | 13.86 | 33908.26 | G300E | 34650000 | 271.88 | G300E | 34650000 | 271.88
213 | Story58 | P2 | RC Wall - 550 mm | Wall | 40MPa | 7200 | 550 | 39600 | 3500 | 13.86 | 33908.26 | G300E | 34650000 | 271.88 | G300E | 34650000 | 271.88
214 | Story58 | P3 | RC Wall - 550 mm | Wall | 40MPa | 7200 | 550 | 39600 | 3500 | 13.86 | 33908.26 | G300E | 34650000 | 271.88 | G300E | 34650000 | 271.88
215 | Story58 | P4 | RC Wall - 550 mm | Wall | 40MPa | 7200 | 550 | 39600 | 3500 | 13.86 | 33908.26 | G300E | 34650000 | 271.88 | G300E | 34650000 | 271.88
216 | Story59 | P1 | RC Wall - 550 mm | Wall | 40MPa | 7200 | 550 | 39600 | 3500 | 13.86 | 33908.26 | G300E | 34650000 | 271.88 | G300E | 34650000 | 271.88
217 | Story59 | P2 | RC Wall - 550 mm | Wall | 40MPa | 7200 | 550 | 39600 | 3500 | 13.86 | 33908.26 | G300E | 34650000 | 271.88 | G300E | 34650000 | 271.88
218 | Story59 | P3 | RC Wall - 550 mm | Wall | 40MPa | 7200 | 550 | 39600 | 3500 | 13.86 | 33908.26 | G300E | 34650000 | 271.88 | G300E | 34650000 | 271.88
219 | Story59 | P4 | RC Wall - 550 mm | Wall | 40MPa | 7200 | 550 | 39600 | 3500 | 13.86 | 33908.26 | G300E | 34650000 | 271.88 | G300E | 34650000 | 271.88
220 | Story6 | P1 | RC Wall - 600 mm | Wall | 40MPa | 7200 | 600 | 43200 | 3500 | 15.12 | 36990.83 | G300E | 437724000 | 3434.54 | G300E | 37800000 | 296.59
221 | Story6 | P2 | RC Wall - 600 mm | Wall | 40MPa | 7200 | 600 | 43200 | 3500 | 15.12 | 36990.83 | G300E | 437724000 | 3434.54 | G300E | 37800000 | 296.59
222 | Story6 | P3 | RC Wall - 600 mm | Wall | 40MPa | 7200 | 600 | 43200 | 3500 | 15.12 | 36990.83 | G300E | 437724000 | 3434.54 | G300E | 37800000 | 296.59
223 | Story6 | P4 | RC Wall - 600 mm | Wall | 40MPa | 7200 | 600 | 43200 | 3500 | 15.12 | 36990.83 | G300E | 437724000 | 3434.54 | G300E | 37800000 | 296.59
224 | Story60 | P1 | RC Wall - 550 mm | Wall | 40MPa | 7200 | 550 | 39600 | 3500 | 13.86 | 33908.26 | G300E | 34650000 | 271.88 | G300E | 34650000 | 271.88
225 | Story60 | P2 | RC Wall - 550 mm | Wall | 40MPa | 7200 | 550 | 39600 | 3500 | 13.86 | 33908.26 | G300E | 34650000 | 271.88 | G300E | 34650000 | 271.88
226 | Story60 | P3 | RC Wall - 550 mm | Wall | 40MPa | 7200 | 550 | 39600 | 3500 | 13.86 | 33908.26 | G300E | 34650000 | 271.88 | G300E | 34650000 | 271.88
227 | Story60 | P4 | RC Wall - 550 mm | Wall | 40MPa | 7200 | 550 | 39600 | 3500 | 13.86 | 33908.26 | G300E | 34650000 | 271.88 | G300E | 34650000 | 271.88
228 | Story61 | P1 | RC Wall - 550 mm | Wall | 40MPa | 7200 | 550 | 39600 | 3500 | 13.86 | 33908.26 | G300E | 34650000 | 271.88 | G300E | 34650000 | 271.88
229 | Story61 | P2 | RC Wall - 550 mm | Wall | 40MPa | 7200 | 550 | 39600 | 3500 | 13.86 | 33908.26 | G300E | 34650000 | 271.88 | G300E | 34650000 | 271.88
230 | Story61 | P3 | RC Wall - 550 mm | Wall | 40MPa | 7200 | 550 | 39600 | 3500 | 13.86 | 33908.26 | G300E | 34650000 | 271.88 | G300E | 34650000 | 271.88
231 | Story61 | P4 | RC Wall - 550 mm | Wall | 40MPa | 7200 | 550 | 39600 | 3500 | 13.86 | 33908.26 | G300E | 34650000 | 271.88 | G300E | 34650000 | 271.88
232 | Story62 | P1 | RC Wall - 550 mm | Wall | 40MPa | 7200 | 550 | 39600 | 3500 | 13.86 | 33908.26 | G300E | 34650000 | 271.88 | G300E | 34650000 | 271.88
233 | Story62 | P2 | RC Wall - 550 mm | Wall | 40MPa | 7200 | 550 | 39600 | 3500 | 13.86 | 33908.26 | G300E | 34650000 | 271.88 | G300E | 34650000 | 271.88
234 | Story62 | P3 | RC Wall - 550 mm | Wall | 40MPa | 7200 | 550 | 39600 | 3500 | 13.86 | 33908.26 | G300E | 34650000 | 271.88 | G300E | 34650000 | 271.88
235 | Story62 | P4 | RC Wall - 550 mm | Wall | 40MPa | 7200 | 550 | 39600 | 3500 | 13.86 | 33908.26 | G300E | 34650000 | 271.88 | G300E | 34650000 | 271.88
236 | Story63 | P1 | RC Wall - 550 mm | Wall | 40MPa | 7200 | 550 | 39600 | 3500 | 13.86 | 33908.26 | G300E | 34650000 | 271.88 | G300E | 34650000 | 271.88
237 | Story63 | P2 | RC Wall - 550 mm | Wall | 40MPa | 7200 | 550 | 39600 | 3500 | 13.86 | 33908.26 | G300E | 34650000 | 271.88 | G300E | 34650000 | 271.88
238 | Story63 | P3 | RC Wall - 550 mm | Wall | 40MPa | 7200 | 550 | 39600 | 3500 | 13.86 | 33908.26 | G300E | 34650000 | 271.88 | G300E | 34650000 | 271.88
239 | Story63 | P4 | RC Wall - 550 mm | Wall | 40MPa | 7200 | 550 | 39600 | 3500 | 13.86 | 33908.26 | G300E | 34650000 | 271.88 | G300E | 34650000 | 271.88
240 | Story64 | P1 | RC Wall - 550 mm | Wall | 40MPa | 7200 | 550 | 39600 | 3500 | 13.86 | 33908.26 | G300E | 34650000 | 271.88 | G300E | 34650000 | 271.88
241 | Story64 | P2 | RC Wall - 550 mm | Wall | 40MPa | 7200 | 550 | 39600 | 3500 | 13.86 | 33908.26 | G300E | 34650000 | 271.88 | G300E | 34650000 | 271.88
242 | Story64 | P3 | RC Wall - 550 mm | Wall | 40MPa | 7200 | 550 | 39600 | 3500 | 13.86 | 33908.26 | G300E | 34650000 | 271.88 | G300E | 34650000 | 271.88
243 | Story64 | P4 | RC Wall - 550 mm | Wall | 40MPa | 7200 | 550 | 39600 | 3500 | 13.86 | 33908.26 | G300E | 34650000 | 271.88 | G300E | 34650000 | 271.88
244 | Story65 | P1 | RC Wall - 550 mm | Wall | 40MPa | 7200 | 550 | 39600 | 3500 | 13.86 | 33908.26 | G300E | 34650000 | 271.88 | G300E | 34650000 | 271.88
245 | Story65 | P2 | RC Wall - 550 mm | Wall | 40MPa | 7200 | 550 | 39600 | 3500 | 13.86 | 33908.26 | G300E | 34650000 | 271.88 | G300E | 34650000 | 271.88
246 | Story65 | P3 | RC Wall - 550 mm | Wall | 40MPa | 7200 | 550 | 39600 | 3500 | 13.86 | 33908.26 | G300E | 34650000 | 271.88 | G300E | 34650000 | 271.88
247 | Story65 | P4 | RC Wall - 550 mm | Wall | 40MPa | 7200 | 550 | 39600 | 3500 | 13.86 | 33908.26 | G300E | 34650000 | 271.88 | G300E | 34650000 | 271.88
248 | Story66 | P1 | RC Wall - 550 mm | Wall | 40MPa | 7200 | 550 | 39600 | 3500 | 13.86 | 33908.26 | G300E | 34650000 | 271.88 | G300E | 34650000 | 271.88
249 | Story66 | P2 | RC Wall - 550 mm | Wall | 40MPa | 7200 | 550 | 39600 | 3500 | 13.86 | 33908.26 | G300E | 34650000 | 271.88 | G300E | 34650000 | 271.88
250 | Story66 | P3 | RC Wall - 550 mm | Wall | 40MPa | 7200 | 550 | 39600 | 3500 | 13.86 | 33908.26 | G300E | 34650000 | 271.88 | G300E | 34650000 | 271.88
251 | Story66 | P4 | RC Wall - 550 mm | Wall | 40MPa | 7200 | 550 | 39600 | 3500 | 13.86 | 33908.26 | G300E | 34650000 | 271.88 | G300E | 34650000 | 271.88
252 | Story67 | P1 | RC Wall - 550 mm | Wall | 40MPa | 7200 | 550 | 39600 | 3500 | 13.86 | 33908.26 | G300E | 34650000 | 271.88 | G300E | 34650000 | 271.88
253 | Story67 | P2 | RC Wall - 550 mm | Wall | 40MPa | 7200 | 550 | 39600 | 3500 | 13.86 | 33908.26 | G300E | 34650000 | 271.88 | G300E | 34650000 | 271.88
254 | Story67 | P3 | RC Wall - 550 mm | Wall | 40MPa | 7200 | 550 | 39600 | 3500 | 13.86 | 33908.26 | G300E | 34650000 | 271.88 | G300E | 34650000 | 271.88
255 | Story67 | P4 | RC Wall - 550 mm | Wall | 40MPa | 7200 | 550 | 39600 | 3500 | 13.86 | 33908.26 | G300E | 34650000 | 271.88 | G300E | 34650000 | 271.88
256 | Story68 | P1 | RC Wall - 550 mm | Wall | 40MPa | 7200 | 550 | 39600 | 3500 | 13.86 | 33908.26 | G300E | 34650000 | 271.88 | G300E | 34650000 | 271.88
257 | Story68 | P2 | RC Wall - 550 mm | Wall | 40MPa | 7200 | 550 | 39600 | 3500 | 13.86 | 33908.26 | G300E | 34650000 | 271.88 | G300E | 34650000 | 271.88
258 | Story68 | P3 | RC Wall - 550 mm | Wall | 40MPa | 7200 | 550 | 39600 | 3500 | 13.86 | 33908.26 | G300E | 34650000 | 271.88 | G300E | 34650000 | 271.88
259 | Story68 | P4 | RC Wall - 550 mm | Wall | 40MPa | 7200 | 550 | 39600 | 3500 | 13.86 | 33908.26 | G300E | 34650000 | 271.88 | G300E | 34650000 | 271.88
260 | Story69 | P1 | RC Wall - 550 mm | Wall | 40MPa | 7200 | 550 | 39600 | 3500 | 13.86 | 33908.26 | G300E | 34650000 | 271.88 | G300E | 34650000 | 271.88
261 | Story69 | P2 | RC Wall - 550 mm | Wall | 40MPa | 7200 | 550 | 39600 | 3500 | 13.86 | 33908.26 | G300E | 34650000 | 271.88 | G300E | 34650000 | 271.88
262 | Story69 | P3 | RC Wall - 550 mm | Wall | 40MPa | 7200 | 550 | 39600 | 3500 | 13.86 | 33908.26 | G300E | 34650000 | 271.88 | G300E | 34650000 | 271.88
263 | Story69 | P4 | RC Wall - 550 mm | Wall | 40MPa | 7200 | 550 | 39600 | 3500 | 13.86 | 33908.26 | G300E | 34650000 | 271.88 | G300E | 34650000 | 271.88
264 | Story7 | P1 | RC Wall - 600 mm | Wall | 40MPa | 7200 | 600 | 43200 | 3500 | 15.12 | 36990.83 | G300E | 417312000 | 3274.38 | G300E | 37800000 | 296.59
265 | Story7 | P2 | RC Wall - 600 mm | Wall | 40MPa | 7200 | 600 | 43200 | 3500 | 15.12 | 36990.83 | G300E | 417312000 | 3274.38 | G300E | 37800000 | 296.59
266 | Story7 | P3 | RC Wall - 600 mm | Wall | 40MPa | 7200 | 600 | 43200 | 3500 | 15.12 | 36990.83 | G300E | 417312000 | 3274.38 | G300E | 37800000 | 296.59
267 | Story7 | P4 | RC Wall - 600 mm | Wall | 40MPa | 7200 | 600 | 43200 | 3500 | 15.12 | 36990.83 | G300E | 417312000 | 3274.38 | G300E | 37800000 | 296.59
268 | Story70 | P1 | RC Wall - 550 mm | Wall | 40MPa | 7200 | 550 | 39600 | 3500 | 13.86 | 33908.26 | G300E | 34650000 | 271.88 | G300E | 34650000 | 271.88
269 | Story70 | P2 | RC Wall - 550 mm | Wall | 40MPa | 7200 | 550 | 39600 | 3500 | 13.86 | 33908.26 | G300E | 34650000 | 271.88 | G300E | 34650000 | 271.88
270 | Story70 | P3 | RC Wall - 550 mm | Wall | 40MPa | 7200 | 550 | 39600 | 3500 | 13.86 | 33908.26 | G300E | 34650000 | 271.88 | G300E | 34650000 | 271.88
271 | Story70 | P4 | RC Wall - 550 mm | Wall | 40MPa | 7200 | 550 | 39600 | 3500 | 13.86 | 33908.26 | G300E | 34650000 | 271.88 | G300E | 34650000 | 271.88
272 | Story71 | P1 | RC Wall - 550 mm | Wall | 40MPa | 7200 | 550 | 39600 | 3500 | 13.86 | 33908.26 | G300E | 34650000 | 271.88 | G300E | 34650000 | 271.88
273 | Story71 | P2 | RC Wall - 550 mm | Wall | 40MPa | 7200 | 550 | 39600 | 3500 | 13.86 | 33908.26 | G300E | 34650000 | 271.88 | G300E | 34650000 | 271.88
274 | Story71 | P3 | RC Wall - 550 mm | Wall | 40MPa | 7200 | 550 | 39600 | 3500 | 13.86 | 33908.26 | G300E | 34650000 | 271.88 | G300E | 34650000 | 271.88
275 | Story71 | P4 | RC Wall - 550 mm | Wall | 40MPa | 7200 | 550 | 39600 | 3500 | 13.86 | 33908.26 | G300E | 34650000 | 271.88 | G300E | 34650000 | 271.88
276 | Story8 | P1 | RC Wall - 600 mm | Wall | 40MPa | 7200 | 600 | 43200 | 3500 | 15.12 | 36990.83 | G300E | 396900000 | 3114.22 | G300E | 37800000 | 296.59
277 | Story8 | P2 | RC Wall - 600 mm | Wall | 40MPa | 7200 | 600 | 43200 | 3500 | 15.12 | 36990.83 | G300E | 438480000 | 3440.48 | G300E | 37800000 | 296.59
278 | Story8 | P3 | RC Wall - 600 mm | Wall | 40MPa | 7200 | 600 | 43200 | 3500 | 15.12 | 36990.83 | G300E | 396900000 | 3114.22 | G300E | 37800000 | 296.59
279 | Story8 | P4 | RC Wall - 600 mm | Wall | 40MPa | 7200 | 600 | 43200 | 3500 | 15.12 | 36990.83 | G300E | 396900000 | 3114.22 | G300E | 37800000 | 296.59
280 | Story9 | P1 | RC Wall - 550 mm | Wall | 40MPa | 7200 | 550 | 39600 | 3500 | 13.86 | 33908.26 | G300E | 503118000 | 3947.65 | G300E | 34650000 | 271.88
281 | Story9 | P2 | RC Wall - 550 mm | Wall | 40MPa | 7200 | 550 | 39600 | 3500 | 13.86 | 33908.26 | G300E | 502425000 | 3942.21 | G300E | 34650000 | 271.88
282 | Story9 | P3 | RC Wall - 550 mm | Wall | 40MPa | 7200 | 550 | 39600 | 3500 | 13.86 | 33908.26 | G300E | 503118000 | 3947.65 | G300E | 34650000 | 271.88
283 | Story9 | P4 | RC Wall - 550 mm | Wall | 40MPa | 7200 | 550 | 39600 | 3500 | 13.86 | 33908.26 | G300E | 503118000 | 3947.65 | G300E | 34650000 | 271.88

## Slabs
| Story | Label | Section | Structural_Element_Type | Material | Length_(mm) | Width_(mm) | Depth_(mm) | Area_(cm^2) | Volume_(m^3) | Mass_(kg) | Long._Rebar_Material | Long._Rebar_Volume_(mm^3) | Long._Rebar_Mass_(kg) | Tran._Rebar_Material | Tran._Rebar_Volume_(mm^3) | Tran._Rebar_Mass_(kg)
0 | Story1 | F1 | Slab1 | Slab | 32MPa | 36000 | 36000 | 170 | 61200 | 220.32 | 539009.17 | G300E | 1712274967.74 | 13435.14 | G300E | 0 | 0
1 | Story10 | F1 | Slab1 | Slab | 32MPa | 36000 | 36000 | 170 | 61200 | 220.32 | 539009.17 | G300E | 1586670967.74 | 12449.61 | G300E | 0 | 0
2 | Story11 | F1 | Slab1 | Slab | 32MPa | 36000 | 36000 | 170 | 61200 | 220.32 | 539009.17 | G300E | 1541043870.97 | 12091.6 | G300E | 0 | 0
3 | Story12 | F1 | Slab1 | Slab | 32MPa | 36000 | 36000 | 170 | 61200 | 220.32 | 539009.17 | G300E | 1541464258.06 | 12094.9 | G300E | 0 | 0
4 | Story13 | F1 | Slab1 | Slab | 32MPa | 36000 | 36000 | 170 | 61200 | 220.32 | 539009.17 | G300E | 1521284516.13 | 11936.56 | G300E | 0 | 0
5 | Story14 | F1 | Slab1 | Slab | 32MPa | 36000 | 36000 | 170 | 61200 | 220.32 | 539009.17 | G300E | 1510009548.39 | 11848.1 | G300E | 0 | 0
6 | Story15 | F1 | Slab1 | Slab | 32MPa | 36000 | 36000 | 170 | 61200 | 220.32 | 539009.17 | G300E | 1493753806.45 | 11720.55 | G300E | 0 | 0
7 | Story16 | F1 | Slab1 | Slab | 32MPa | 36000 | 36000 | 170 | 61200 | 220.32 | 539009.17 | G300E | 1507440774.19 | 11827.94 | G300E | 0 | 0
8 | Story17 | F1 | Slab1 | Slab | 32MPa | 36000 | 36000 | 170 | 61200 | 220.32 | 539009.17 | G300E | 1494334451.61 | 11725.1 | G300E | 0 | 0
9 | Story18 | F1 | Slab1 | Slab | 32MPa | 36000 | 36000 | 170 | 61200 | 220.32 | 539009.17 | G300E | 1510522838.71 | 11852.12 | G300E | 0 | 0
10 | Story19 | F1 | Slab1 | Slab | 32MPa | 36000 | 36000 | 170 | 61200 | 220.32 | 539009.17 | G300E | 1517499870.97 | 11906.87 | G300E | 0 | 0
11 | Story2 | F1 | Slab1 | Slab | 32MPa | 36000 | 36000 | 170 | 61200 | 220.32 | 539009.17 | G300E | 1701185806.45 | 13348.14 | G300E | 0 | 0
12 | Story20 | F1 | Slab1 | Slab | 32MPa | 36000 | 36000 | 170 | 61200 | 220.32 | 539009.17 | G300E | 1515485032.26 | 11891.06 | G300E | 0 | 0
13 | Story21 | F1 | Slab1 | Slab | 32MPa | 36000 | 36000 | 170 | 61200 | 220.32 | 539009.17 | G300E | 1502110451.61 | 11786.12 | G300E | 0 | 0
14 | Story22 | F1 | Slab1 | Slab | 32MPa | 36000 | 36000 | 170 | 61200 | 220.32 | 539009.17 | G300E | 1565131354.84 | 12280.6 | G300E | 0 | 0
15 | Story23 | F1 | Slab1 | Slab | 32MPa | 36000 | 36000 | 170 | 61200 | 220.32 | 539009.17 | G300E | 1583461161.29 | 12424.42 | G300E | 0 | 0
16 | Story24 | F1 | Slab1 | Slab | 32MPa | 36000 | 36000 | 170 | 61200 | 220.32 | 539009.17 | G300E | 1596695225.81 | 12528.26 | G300E | 0 | 0
17 | Story25 | F1 | Slab1 | Slab | 32MPa | 36000 | 36000 | 170 | 61200 | 220.32 | 539009.17 | G300E | 1584048774.19 | 12429.03 | G300E | 0 | 0
18 | Story26 | F1 | Slab1 | Slab | 32MPa | 36000 | 36000 | 170 | 61200 | 220.32 | 539009.17 | G300E | 1550928774.19 | 12169.16 | G300E | 0 | 0
19 | Story27 | F1 | Slab1 | Slab | 32MPa | 36000 | 36000 | 170 | 61200 | 220.32 | 539009.17 | G300E | 1601895483.87 | 12569.07 | G300E | 0 | 0
20 | Story28 | F1 | Slab1 | Slab | 32MPa | 36000 | 36000 | 170 | 61200 | 220.32 | 539009.17 | G300E | 1590822580.65 | 12482.18 | G300E | 0 | 0
21 | Story29 | F1 | Slab1 | Slab | 32MPa | 36000 | 36000 | 170 | 61200 | 220.32 | 539009.17 | G300E | 1612566580.65 | 12652.8 | G300E | 0 | 0
22 | Story3 | F1 | Slab1 | Slab | 32MPa | 36000 | 36000 | 170 | 61200 | 220.32 | 539009.17 | G300E | 1677890322.58 | 13165.35 | G300E | 0 | 0
23 | Story30 | F1 | Slab1 | Slab | 32MPa | 36000 | 36000 | 170 | 61200 | 220.32 | 539009.17 | G300E | 1645323096.77 | 12909.82 | G300E | 0 | 0
24 | Story31 | F1 | Slab1 | Slab | 32MPa | 36000 | 36000 | 170 | 61200 | 220.32 | 539009.17 | G300E | 1598014451.61 | 12538.61 | G300E | 0 | 0
25 | Story32 | F1 | Slab1 | Slab | 32MPa | 36000 | 36000 | 170 | 61200 | 220.32 | 539009.17 | G300E | 1648487612.9 | 12934.65 | G300E | 0 | 0
26 | Story33 | F1 | Slab1 | Slab | 32MPa | 36000 | 36000 | 170 | 61200 | 220.32 | 539009.17 | G300E | 1639246064.52 | 12862.13 | G300E | 0 | 0
27 | Story34 | F1 | Slab1 | Slab | 32MPa | 36000 | 36000 | 170 | 61200 | 220.32 | 539009.17 | G300E | 1660063354.84 | 13025.47 | G300E | 0 | 0
28 | Story35 | F1 | Slab1 | Slab | 32MPa | 36000 | 36000 | 170 | 61200 | 220.32 | 539009.17 | G300E | 1654758580.65 | 12983.85 | G300E | 0 | 0
29 | Story36 | F1 | Slab1 | Slab | 32MPa | 36000 | 36000 | 170 | 61200 | 220.32 | 539009.17 | G300E | 1645172129.03 | 12908.63 | G300E | 0 | 0
30 | Story37 | F1 | Slab1 | Slab | 32MPa | 36000 | 36000 | 170 | 61200 | 220.32 | 539009.17 | G300E | 1702254193.55 | 13356.52 | G300E | 0 | 0
31 | Story38 | F1 | Slab1 | Slab | 32MPa | 36000 | 36000 | 170 | 61200 | 220.32 | 539009.17 | G300E | 1726969935.48 | 13550.45 | G300E | 0 | 0
32 | Story39 | F1 | Slab1 | Slab | 32MPa | 36000 | 36000 | 170 | 61200 | 220.32 | 539009.17 | G300E | 1744613419.35 | 13688.88 | G300E | 0 | 0
33 | Story4 | F1 | Slab1 | Slab | 32MPa | 36000 | 36000 | 170 | 61200 | 220.32 | 539009.17 | G300E | 1665206709.68 | 13065.83 | G300E | 0 | 0
34 | Story40 | F1 | Slab1 | Slab | 32MPa | 36000 | 36000 | 170 | 61200 | 220.32 | 539009.17 | G300E | 1742218838.71 | 13670.1 | G300E | 0 | 0
35 | Story41 | F1 | Slab1 | Slab | 32MPa | 36000 | 36000 | 170 | 61200 | 220.32 | 539009.17 | G300E | 1714858838.71 | 13455.42 | G300E | 0 | 0
36 | Story42 | F1 | Slab1 | Slab | 32MPa | 36000 | 36000 | 170 | 61200 | 220.32 | 539009.17 | G300E | 1776899612.9 | 13942.21 | G300E | 0 | 0
37 | Story43 | F1 | Slab1 | Slab | 32MPa | 36000 | 36000 | 170 | 61200 | 220.32 | 539009.17 | G300E | 1819409806.45 | 14275.76 | G300E | 0 | 0
38 | Story44 | F1 | Slab1 | Slab | 32MPa | 36000 | 36000 | 170 | 61200 | 220.32 | 539009.17 | G300E | 1829485161.29 | 14354.82 | G300E | 0 | 0
39 | Story45 | F1 | Slab1 | Slab | 32MPa | 36000 | 36000 | 170 | 61200 | 220.32 | 539009.17 | G300E | 1835604000 | 14402.83 | G300E | 0 | 0
40 | Story46 | F1 | Slab1 | Slab | 32MPa | 36000 | 36000 | 170 | 61200 | 220.32 | 539009.17 | G300E | 1835525032.26 | 14402.21 | G300E | 0 | 0
41 | Story47 | F1 | Slab1 | Slab | 32MPa | 36000 | 36000 | 170 | 61200 | 220.32 | 539009.17 | G300E | 1886328000 | 14800.83 | G300E | 0 | 0
42 | Story48 | F1 | Slab1 | Slab | 32MPa | 36000 | 36000 | 170 | 61200 | 220.32 | 539009.17 | G300E | 1886765806.45 | 14804.26 | G300E | 0 | 0
43 | Story49 | F1 | Slab1 | Slab | 32MPa | 36000 | 36000 | 170 | 61200 | 220.32 | 539009.17 | G300E | 1912591741.94 | 15006.9 | G300E | 0 | 0
44 | Story5 | F1 | Slab1 | Slab | 32MPa | 36000 | 36000 | 170 | 61200 | 220.32 | 539009.17 | G300E | 1638895354.84 | 12859.38 | G300E | 0 | 0
45 | Story50 | F1 | Slab1 | Slab | 32MPa | 36000 | 36000 | 170 | 61200 | 220.32 | 539009.17 | G300E | 1913467354.84 | 15013.77 | G300E | 0 | 0
46 | Story51 | F1 | Slab1 | Slab | 32MPa | 36000 | 36000 | 170 | 61200 | 220.32 | 539009.17 | G300E | 1874926451.61 | 14711.37 | G300E | 0 | 0
47 | Story52 | F1 | Slab1 | Slab | 32MPa | 36000 | 36000 | 170 | 61200 | 220.32 | 539009.17 | G300E | 1970624903.23 | 15462.25 | G300E | 0 | 0
48 | Story53 | F1 | Slab1 | Slab | 32MPa | 36000 | 36000 | 170 | 61200 | 220.32 | 539009.17 | G300E | 1957207354.84 | 15356.98 | G300E | 0 | 0
49 | Story54 | F1 | Slab1 | Slab | 32MPa | 36000 | 36000 | 170 | 61200 | 220.32 | 539009.17 | G300E | 1976040000 | 15504.74 | G300E | 0 | 0
50 | Story55 | F1 | Slab1 | Slab | 32MPa | 36000 | 36000 | 170 | 61200 | 220.32 | 539009.17 | G300E | 1976400000 | 15507.57 | G300E | 0 | 0
51 | Story56 | F1 | Slab1 | Slab | 32MPa | 36000 | 36000 | 170 | 61200 | 220.32 | 539009.17 | G300E | 1984876258.06 | 15574.08 | G300E | 0 | 0
52 | Story57 | F1 | Slab1 | Slab | 32MPa | 36000 | 36000 | 170 | 61200 | 220.32 | 539009.17 | G300E | 2031898064.52 | 15943.03 | G300E | 0 | 0
53 | Story58 | F1 | Slab1 | Slab | 32MPa | 36000 | 36000 | 170 | 61200 | 220.32 | 539009.17 | G300E | 2049450967.74 | 16080.75 | G300E | 0 | 0
54 | Story59 | F1 | Slab1 | Slab | 32MPa | 36000 | 36000 | 170 | 61200 | 220.32 | 539009.17 | G300E | 2068656387.1 | 16231.45 | G300E | 0 | 0
55 | Story6 | F1 | Slab1 | Slab | 32MPa | 36000 | 36000 | 170 | 61200 | 220.32 | 539009.17 | G300E | 1646158064.52 | 12916.37 | G300E | 0 | 0
56 | Story60 | F1 | Slab1 | Slab | 32MPa | 36000 | 36000 | 170 | 61200 | 220.32 | 539009.17 | G300E | 2079262451.61 | 16314.66 | G300E | 0 | 0
57 | Story61 | F1 | Slab1 | Slab | 32MPa | 36000 | 36000 | 170 | 61200 | 220.32 | 539009.17 | G300E | 2084904000 | 16358.93 | G300E | 0 | 0
58 | Story62 | F1 | Slab1 | Slab | 32MPa | 36000 | 36000 | 170 | 61200 | 220.32 | 539009.17 | G300E | 2070839612.9 | 16248.58 | G300E | 0 | 0
59 | Story63 | F1 | Slab1 | Slab | 32MPa | 36000 | 36000 | 170 | 61200 | 220.32 | 539009.17 | G300E | 2124961548.39 | 16673.24 | G300E | 0 | 0
60 | Story64 | F1 | Slab1 | Slab | 32MPa | 36000 | 36000 | 170 | 61200 | 220.32 | 539009.17 | G300E | 2139450967.74 | 16786.93 | G300E | 0 | 0
61 | Story65 | F1 | Slab1 | Slab | 32MPa | 36000 | 36000 | 170 | 61200 | 220.32 | 539009.17 | G300E | 2108906709.68 | 16547.26 | G300E | 0 | 0
62 | Story66 | F1 | Slab1 | Slab | 32MPa | 36000 | 36000 | 170 | 61200 | 220.32 | 539009.17 | G300E | 2121002709.68 | 16642.17 | G300E | 0 | 0
63 | Story67 | F1 | Slab1 | Slab | 32MPa | 36000 | 36000 | 170 | 61200 | 220.32 | 539009.17 | G300E | 2327775096.77 | 18264.59 | G300E | 0 | 0
64 | Story68 | F1 | Slab1 | Slab | 32MPa | 36000 | 36000 | 170 | 61200 | 220.32 | 539009.17 | G300E | 2312652774.19 | 18145.93 | G300E | 0 | 0
65 | Story69 | F1 | Slab1 | Slab | 32MPa | 36000 | 36000 | 170 | 61200 | 220.32 | 539009.17 | G300E | 2168389161.29 | 17013.99 | G300E | 0 | 0
66 | Story7 | F1 | Slab1 | Slab | 32MPa | 36000 | 36000 | 170 | 61200 | 220.32 | 539009.17 | G300E | 1609596000 | 12629.49 | G300E | 0 | 0
67 | Story70 | F1 | Slab1 | Slab | 32MPa | 36000 | 36000 | 170 | 61200 | 220.32 | 539009.17 | G300E | 2188435354.84 | 17171.28 | G300E | 0 | 0
68 | Story71 | F1 | Slab1 | Slab | 32MPa | 36000 | 36000 | 170 | 61200 | 220.32 | 539009.17 | G300E | 4339328516.13 | 34047.98 | G300E | 0 | 0
69 | Story8 | F1 | Slab1 | Slab | 32MPa | 36000 | 36000 | 170 | 61200 | 220.32 | 539009.17 | G300E | 1650947225.81 | 12953.94 | G300E | 0 | 0
70 | Story9 | F1 | Slab1 | Slab | 32MPa | 36000 | 36000 | 170 | 61200 | 220.32 | 539009.17 | G300E | 1602333290.32 | 12572.5 | G300E | 0 | 0

## Materials by Element Type
Material | Structural_Element_Type | Width_(mm) | Depth_(mm) | Area_(cm^2) | Length_(mm) | Volume_(m^3) | Mass_(kg)
32MPa | Slab | 2556000 | 12070 | 4345200 | 2556000 | 15642.72 | 38269651.07
40MPa | Wall | 2044800 | 157800 | 11361600 | 994000 | 3976.56 | 9728588.08
| Beam | 1237600 | 1978475 | 6407787.5 | 27330450 | 4417.12 | 10806730.55
| Column | 1820800 | 1820800 | 14676854.4 | 12345336 | 9703.96 | 23743655.6
G300E | Beam_Long_Rebar | 0 | 0 | 0 | 0 | 27.0942 | 212591.14
| Beam_Tran_Rebar | 0 | 0 | 0 | 0 | 18.2929 | 143533.08
| Column_Long_Rebar | 0 | 0 | 0 | 0 | 505.7091 | 3967980.96
| Column_Tran_Rebar | 0 | 0 | 0 | 0 | 0.0382 | 299.76
| Slab_Long_Rebar | 0 | 0 | 0 | 0 | 128.6057 | 1009088.07
| Slab_Tran_Rebar | 0 | 0 | 0 | 0 | 0 | 0
| Wall_Long_Rebar | 0 | 0 | 0 | 0 | 44.5137 | 349271.64
| Wall_Tran_Rebar | 0 | 0 | 0 | 0 | 9.9414 | 78004.64

## Total Embodied Flows
| Embodied_Energy_(MJ) | Embodied_Water_(L) | Embodied_GHG_(kgCO2e)
Total | 278179697.335 | 401062286.947 | 27277412.749

## Total Embodied Flows per NFA
| Embodied_Energy_(MJ) | Embodied_Water_(L) | Embodied_GHG_(kgCO2e)
Total/NFA | 3149.1319 | 4540.2236 | 308.7938

## Embodied Flows By Element Type
Structural_Element_Type | Embodied_Energy_(MJ) | Embodied_Water_(L) | Embodied_GHG_(kgCO2e)
Slab | 76930898.865 | 111966297.501 | 8626456.467
Wall | 24593978.66 | 36027547.204 | 2551529.148
Beam | 25859573.61 | 35012860.546 | 2943169.502
Column | 150795246.2 | 218055581.696 | 13156257.632