## Index
Data Item Description | Worksheet Hyperlink
Beams | Click here to access worksheet
Columns | Click here to access worksheet
Walls | Click here to access worksheet
Slabs | Click here to access worksheet
Materials by Element Type | Click here to access worksheet
Total Embodied Flows | Click here to access worksheet
Total Embodied Flows per NFA | Click here to access worksheet
Embodied Flows By Element Type | Click here to access worksheet
© James Helal 2021

## Beams
| Story | Label | Section | Structural_Element_Type | Material | Cross_Section_Type | Width_(mm) | Depth_(mm) | Area_(cm^2) | Length_(mm) | Volume_(m^3) | Mass_(kg) | Long._Rebar_Material | Long._Rebar_Volume_(mm^3) | Long._Rebar_Mass_(kg) | Tran._Rebar_Material | Tran._Rebar_Volume_(mm^3) | Tran._Rebar_Mass_(kg)
0 | Story1 | B1 | 50 MPa RC Beam (25 cm x 25 cm) | Beam | 50MPa | Concrete Rectangular | 250 | 250 | 625 | 6712.5 | 0.42 | 1026.38 | G300E | 2200021.88 | 17.26 | G300E | 1412142.19 | 11.08
1 | Story1 | B10 | 50 MPa RC Beam (25 cm x 25 cm) | Beam | 50MPa | Concrete Rectangular | 250 | 250 | 625 | 6712.5 | 0.42 | 1026.38 | G300E | 2248407.81 | 17.64 | G300E | 1414939.06 | 11.1
2 | Story1 | B11 | 50 MPa RC Beam (25 cm x 25 cm) | Beam | 50MPa | Concrete Rectangular | 250 | 250 | 625 | 6712.5 | 0.42 | 1026.38 | G300E | 2194148.44 | 17.22 | G300E | 1414939.06 | 11.1
3 | Story1 | B12 | 50 MPa RC Beam (25 cm x 25 cm) | Beam | 50MPa | Concrete Rectangular | 250 | 250 | 625 | 6712.5 | 0.42 | 1026.38 | G300E | 3787680.68 | 29.72 | G300E | 1095867.49 | 8.6
4 | Story1 | B13 | 50 MPa RC Beam (25 cm x 25 cm) | Beam | 50MPa | Concrete Rectangular | 250 | 250 | 625 | 6712.5 | 0.42 | 1026.38 | G300E | 4728956.25 | 37.11 | G300E | 768749.83 | 6.03
5 | Story1 | B14 | 50 MPa RC Beam (25 cm x 25 cm) | Beam | 50MPa | Concrete Rectangular | 250 | 250 | 625 | 6712.5 | 0.42 | 1026.38 | G300E | 4757636.93 | 37.33 | G300E | 149210.48 | 1.17
6 | Story1 | B15 | 50 MPa RC Beam (25 cm x 25 cm) | Beam | 50MPa | Concrete Rectangular | 250 | 250 | 625 | 6712.5 | 0.42 | 1026.38 | G300E | 4813777.84 | 37.77 | G300E | 148282.18 | 1.16
7 | Story1 | B16 | 50 MPa RC Beam (25 cm x 25 cm) | Beam | 50MPa | Concrete Rectangular | 250 | 250 | 625 | 7200 | 0.45 | 1100.92 | G300E | 5078504.35 | 39.85 | G300E | 843548.87 | 6.62
8 | Story1 | B17 | 50 MPa RC Beam (25 cm x 25 cm) | Beam | 50MPa | Concrete Rectangular | 250 | 250 | 625 | 6712.5 | 0.42 | 1026.38 | G300E | 4165106.25 | 32.68 | G300E | 745735.1 | 5.85
9 | Story1 | B18 | 50 MPa RC Beam (25 cm x 25 cm) | Beam | 50MPa | Concrete Rectangular | 250 | 250 | 625 | 7200 | 0.45 | 1100.92 | G300E | 5220626.09 | 40.96 | G300E | 877644.78 | 6.89
10 | Story1 | B19 | 50 MPa RC Beam (25 cm x 25 cm) | Beam | 50MPa | Concrete Rectangular | 250 | 250 | 625 | 6712.5 | 0.42 | 1026.38 | G300E | 4802793.75 | 37.68 | G300E | 158226.59 | 1.24
11 | Story1 | B2 | 50 MPa RC Beam (25 cm x 25 cm) | Beam | 50MPa | Concrete Rectangular | 250 | 250 | 625 | 6712.5 | 0.42 | 1026.38 | G300E | 2201700 | 17.28 | G300E | 1405709.38 | 11.03
12 | Story1 | B20 | 50 MPa RC Beam (25 cm x 25 cm) | Beam | 50MPa | Concrete Rectangular | 250 | 250 | 625 | 6712.5 | 0.42 | 1026.38 | G300E | 4802793.75 | 37.68 | G300E | 158228.12 | 1.24
13 | Story1 | B21 | 50 MPa RC Beam (25 cm x 25 cm) | Beam | 50MPa | Concrete Rectangular | 250 | 250 | 625 | 6712.5 | 0.42 | 1026.38 | G300E | 4732617.61 | 37.13 | G300E | 777430.31 | 6.1
14 | Story1 | B22 | 50 MPa RC Beam (25 cm x 25 cm) | Beam | 50MPa | Concrete Rectangular | 250 | 250 | 625 | 6712.5 | 0.42 | 1026.38 | G300E | 3786765.34 | 29.71 | G300E | 1098613.52 | 8.62
15 | Story1 | B23 | 50 MPa RC Beam (25 cm x 25 cm) | Beam | 50MPa | Concrete Rectangular | 250 | 250 | 625 | 6712.5 | 0.42 | 1026.38 | G300E | 3288092.31 | 25.8 | G300E | 1093258.42 | 8.58
16 | Story1 | B24 | 50 MPa RC Beam (25 cm x 25 cm) | Beam | 50MPa | Concrete Rectangular | 250 | 250 | 625 | 6712.5 | 0.42 | 1026.38 | G300E | 4846119.89 | 38.02 | G300E | 757445.37 | 5.94
17 | Story1 | B25 | 50 MPa RC Beam (25 cm x 25 cm) | Beam | 50MPa | Concrete Rectangular | 250 | 250 | 625 | 6712.5 | 0.42 | 1026.38 | G300E | 4164801.14 | 32.68 | G300E | 745679.42 | 5.85
18 | Story1 | B26 | 50 MPa RC Beam (25 cm x 25 cm) | Beam | 50MPa | Concrete Rectangular | 250 | 250 | 625 | 7200 | 0.45 | 1100.92 | G300E | 5076626.09 | 39.83 | G300E | 843548.87 | 6.62
19 | Story1 | B3 | 50 MPa RC Beam (25 cm x 25 cm) | Beam | 50MPa | Concrete Rectangular | 250 | 250 | 625 | 6712.5 | 0.42 | 1026.38 | G300E | 4670984.66 | 36.65 | G300E | 769147.24 | 6.04
20 | Story1 | B30 | 50 MPa RC Beam (25 cm x 25 cm) | Beam | 50MPa | Concrete Rectangular | 250 | 250 | 625 | 6712.5 | 0.42 | 1026.38 | G300E | 4934854.89 | 38.72 | G300E | 818220.92 | 6.42
21 | Story1 | B31 | 50 MPa RC Beam (25 cm x 25 cm) | Beam | 50MPa | Concrete Rectangular | 250 | 250 | 625 | 6712.5 | 0.42 | 1026.38 | G300E | 4164801.14 | 32.68 | G300E | 745653.49 | 5.85
22 | Story1 | B32 | 50 MPa RC Beam (25 cm x 25 cm) | Beam | 50MPa | Concrete Rectangular | 250 | 250 | 625 | 6712.5 | 0.42 | 1026.38 | G300E | 4847645.45 | 38.04 | G300E | 757483.5 | 5.94
23 | Story1 | B33 | 50 MPa RC Beam (25 cm x 25 cm) | Beam | 50MPa | Concrete Rectangular | 250 | 250 | 625 | 6712.5 | 0.42 | 1026.38 | G300E | 3287059.62 | 25.79 | G300E | 1093266.81 | 8.58
24 | Story1 | B34 | 50 MPa RC Beam (25 cm x 25 cm) | Beam | 50MPa | Concrete Rectangular | 250 | 250 | 625 | 6712.5 | 0.42 | 1026.38 | G300E | 3786765.34 | 29.71 | G300E | 1098613.52 | 8.62
25 | Story1 | B35 | 50 MPa RC Beam (25 cm x 25 cm) | Beam | 50MPa | Concrete Rectangular | 250 | 250 | 625 | 6712.5 | 0.42 | 1026.38 | G300E | 4847645.45 | 38.04 | G300E | 757501.81 | 5.94
26 | Story1 | B36 | 50 MPa RC Beam (25 cm x 25 cm) | Beam | 50MPa | Concrete Rectangular | 250 | 250 | 625 | 6712.5 | 0.42 | 1026.38 | G300E | 4802793.75 | 37.68 | G300E | 158231.93 | 1.24
27 | Story1 | B37 | 50 MPa RC Beam (25 cm x 25 cm) | Beam | 50MPa | Concrete Rectangular | 250 | 250 | 625 | 7200 | 0.45 | 1100.92 | G300E | 5292939.13 | 41.53 | G300E | 877644.78 | 6.89
28 | Story1 | B38 | 50 MPa RC Beam (25 cm x 25 cm) | Beam | 50MPa | Concrete Rectangular | 250 | 250 | 625 | 6712.5 | 0.42 | 1026.38 | G300E | 4934271.2 | 38.72 | G300E | 818220.92 | 6.42
29 | Story1 | B4 | 50 MPa RC Beam (25 cm x 25 cm) | Beam | 50MPa | Concrete Rectangular | 250 | 250 | 625 | 6712.5 | 0.42 | 1026.38 | G300E | 3788290.91 | 29.72 | G300E | 1095867.49 | 8.6
30 | Story1 | B40 | 50 MPa RC Beam (25 cm x 25 cm) | Beam | 50MPa | Concrete Rectangular | 250 | 250 | 625 | 6712.5 | 0.42 | 1026.38 | G300E | 4867146.2 | 38.19 | G300E | 818220.92 | 6.42
31 | Story1 | B41 | 50 MPa RC Beam (25 cm x 25 cm) | Beam | 50MPa | Concrete Rectangular | 250 | 250 | 625 | 6712.5 | 0.42 | 1026.38 | G300E | 4934854.89 | 38.72 | G300E | 818220.92 | 6.42
32 | Story1 | B42 | 50 MPa RC Beam (25 cm x 25 cm) | Beam | 50MPa | Concrete Rectangular | 250 | 250 | 625 | 6712.5 | 0.42 | 1026.38 | G300E | 4802793.75 | 37.68 | G300E | 158227.36 | 1.24
33 | Story1 | B43 | 50 MPa RC Beam (25 cm x 25 cm) | Beam | 50MPa | Concrete Rectangular | 250 | 250 | 625 | 6712.5 | 0.42 | 1026.38 | G300E | 4847645.45 | 38.04 | G300E | 757483.5 | 5.94
34 | Story1 | B44 | 50 MPa RC Beam (25 cm x 25 cm) | Beam | 50MPa | Concrete Rectangular | 250 | 250 | 625 | 6712.5 | 0.42 | 1026.38 | G300E | 3786765.34 | 29.71 | G300E | 1097698.18 | 8.61
35 | Story1 | B45 | 50 MPa RC Beam (25 cm x 25 cm) | Beam | 50MPa | Concrete Rectangular | 250 | 250 | 625 | 6712.5 | 0.42 | 1026.38 | G300E | 2248407.81 | 17.64 | G300E | 1414939.06 | 11.1
36 | Story1 | B46 | 50 MPa RC Beam (25 cm x 25 cm) | Beam | 50MPa | Concrete Rectangular | 250 | 250 | 625 | 6712.5 | 0.42 | 1026.38 | G300E | 4732617.61 | 37.13 | G300E | 777428.78 | 6.1
37 | Story1 | B47 | 50 MPa RC Beam (25 cm x 25 cm) | Beam | 50MPa | Concrete Rectangular | 250 | 250 | 625 | 6712.5 | 0.42 | 1026.38 | G300E | 4732617.61 | 37.13 | G300E | 777429.55 | 6.1
38 | Story1 | B48 | 50 MPa RC Beam (25 cm x 25 cm) | Beam | 50MPa | Concrete Rectangular | 250 | 250 | 625 | 6712.5 | 0.42 | 1026.38 | G300E | 4802793.75 | 37.68 | G300E | 158234.22 | 1.24
39 | Story1 | B49 | 50 MPa RC Beam (25 cm x 25 cm) | Beam | 50MPa | Concrete Rectangular | 250 | 250 | 625 | 6712.5 | 0.42 | 1026.38 | G300E | 4847645.45 | 38.04 | G300E | 757485.03 | 5.94
40 | Story1 | B5 | 50 MPa RC Beam (25 cm x 25 cm) | Beam | 50MPa | Concrete Rectangular | 250 | 250 | 625 | 6712.5 | 0.42 | 1026.38 | G300E | 4844899.43 | 38.01 | G300E | 757366.8 | 5.94
41 | Story1 | B50 | 50 MPa RC Beam (25 cm x 25 cm) | Beam | 50MPa | Concrete Rectangular | 250 | 250 | 625 | 6712.5 | 0.42 | 1026.38 | G300E | 4164801.14 | 32.68 | G300E | 745644.33 | 5.85
42 | Story1 | B51 | 50 MPa RC Beam (25 cm x 25 cm) | Beam | 50MPa | Concrete Rectangular | 250 | 250 | 625 | 6712.5 | 0.42 | 1026.38 | G300E | 4847645.45 | 38.04 | G300E | 757486.56 | 5.94
43 | Story1 | B52 | 50 MPa RC Beam (25 cm x 25 cm) | Beam | 50MPa | Concrete Rectangular | 250 | 250 | 625 | 6712.5 | 0.42 | 1026.38 | G300E | 4802793.75 | 37.68 | G300E | 158227.36 | 1.24
44 | Story1 | B53 | 50 MPa RC Beam (25 cm x 25 cm) | Beam | 50MPa | Concrete Rectangular | 250 | 250 | 625 | 6712.5 | 0.42 | 1026.38 | G300E | 4732617.61 | 37.13 | G300E | 777430.31 | 6.1
45 | Story1 | B54 | 50 MPa RC Beam (25 cm x 25 cm) | Beam | 50MPa | Concrete Rectangular | 250 | 250 | 625 | 6712.5 | 0.42 | 1026.38 | G300E | 4732617.61 | 37.13 | G300E | 777429.55 | 6.1
46 | Story1 | B55 | 50 MPa RC Beam (25 cm x 25 cm) | Beam | 50MPa | Concrete Rectangular | 250 | 250 | 625 | 6712.5 | 0.42 | 1026.38 | G300E | 2248407.81 | 17.64 | G300E | 1414939.06 | 11.1
47 | Story1 | B56 | 50 MPa RC Beam (25 cm x 25 cm) | Beam | 50MPa | Concrete Rectangular | 250 | 250 | 625 | 6712.5 | 0.42 | 1026.38 | G300E | 2194148.44 | 17.22 | G300E | 1414939.06 | 11.1
48 | Story1 | B57 | 50 MPa RC Beam (25 cm x 25 cm) | Beam | 50MPa | Concrete Rectangular | 250 | 250 | 625 | 6712.5 | 0.42 | 1026.38 | G300E | 3786765.34 | 29.71 | G300E | 1098613.52 | 8.62
49 | Story1 | B58 | 50 MPa RC Beam (25 cm x 25 cm) | Beam | 50MPa | Concrete Rectangular | 250 | 250 | 625 | 6712.5 | 0.42 | 1026.38 | G300E | 3287317.79 | 25.79 | G300E | 1093259.07 | 8.58
50 | Story1 | B59 | 50 MPa RC Beam (25 cm x 25 cm) | Beam | 50MPa | Concrete Rectangular | 250 | 250 | 625 | 6712.5 | 0.42 | 1026.38 | G300E | 3786765.34 | 29.71 | G300E | 1098613.52 | 8.62
51 | Story1 | B6 | 50 MPa RC Beam (25 cm x 25 cm) | Beam | 50MPa | Concrete Rectangular | 250 | 250 | 625 | 6712.5 | 0.42 | 1026.38 | G300E | 3288092.31 | 25.8 | G300E | 1093267.46 | 8.58
52 | Story1 | B60 | 50 MPa RC Beam (25 cm x 25 cm) | Beam | 50MPa | Concrete Rectangular | 250 | 250 | 625 | 6712.5 | 0.42 | 1026.38 | G300E | 2248407.81 | 17.64 | G300E | 1414939.06 | 11.1
53 | Story1 | B7 | 50 MPa RC Beam (25 cm x 25 cm) | Beam | 50MPa | Concrete Rectangular | 250 | 250 | 625 | 6712.5 | 0.42 | 1026.38 | G300E | 4847645.45 | 38.04 | G300E | 757504.1 | 5.94
54 | Story1 | B8 | 50 MPa RC Beam (25 cm x 25 cm) | Beam | 50MPa | Concrete Rectangular | 250 | 250 | 625 | 6712.5 | 0.42 | 1026.38 | G300E | 3786765.34 | 29.71 | G300E | 1098613.52 | 8.62
55 | Story1 | B9 | 50 MPa RC Beam (25 cm x 25 cm) | Beam | 50MPa | Concrete Rectangular | 250 | 250 | 625 | 6712.5 | 0.42 | 1026.38 | G300E | 4732617.61 | 37.13 | G300E | 777429.55 | 6.1
56 | Story10 | B1 | 50 MPa RC Beam (32.5 cm x 25 cm) | Beam | 50MPa | Concrete Rectangular | 250 | 325 | 812.5 | 6750 | 0.55 | 1341.74 | G300E | 2140977.27 | 16.8 | G300E | 2677284.33 | 21.01
57 | Story10 | B10 | 50 MPa RC Beam (32.5 cm x 25 cm) | Beam | 50MPa | Concrete Rectangular | 250 | 325 | 812.5 | 6750 | 0.55 | 1341.74 | G300E | 2232102.27 | 17.51 | G300E | 2584254.84 | 20.28
58 | Story10 | B11 | 50 MPa RC Beam (32.5 cm x 25 cm) | Beam | 50MPa | Concrete Rectangular | 250 | 325 | 812.5 | 6750 | 0.55 | 1341.74 | G300E | 2232102.27 | 17.51 | G300E | 2584254.84 | 20.28
59 | Story10 | B12 | 50 MPa RC Beam (32.5 cm x 25 cm) | Beam | 50MPa | Concrete Rectangular | 250 | 325 | 812.5 | 6750 | 0.55 | 1341.74 | G300E | 3874193.18 | 30.4 | G300E | 2546991.54 | 19.98
60 | Story10 | B13 | 50 MPa RC Beam (32.5 cm x 25 cm) | Beam | 50MPa | Concrete Rectangular | 250 | 325 | 812.5 | 6750 | 0.55 | 1341.74 | G300E | 5166511.36 | 40.54 | G300E | 1629800.08 | 12.79
61 | Story10 | B14 | 50 MPa RC Beam (32.5 cm x 25 cm) | Beam | 50MPa | Concrete Rectangular | 250 | 325 | 812.5 | 6750 | 0.55 | 1341.74 | G300E | 5218056.82 | 40.94 | G300E | 765550.56 | 6.01
62 | Story10 | B15 | 50 MPa RC Beam (32.5 cm x 25 cm) | Beam | 50MPa | Concrete Rectangular | 250 | 325 | 812.5 | 6750 | 0.55 | 1341.74 | G300E | 5206704.55 | 40.85 | G300E | 764540.44 | 6
63 | Story10 | B16 | 50 MPa RC Beam (32.5 cm x 25 cm) | Beam | 50MPa | Concrete Rectangular | 250 | 325 | 812.5 | 7200 | 0.58 | 1431.19 | G300E | 6055826.09 | 47.52 | G300E | 2781910.33 | 21.83
64 | Story10 | B17 | 50 MPa RC Beam (32.5 cm x 25 cm) | Beam | 50MPa | Concrete Rectangular | 250 | 325 | 812.5 | 6750 | 0.55 | 1341.74 | G300E | 4612397.73 | 36.19 | G300E | 2059439.19 | 16.16
65 | Story10 | B18 | 50 MPa RC Beam (32.5 cm x 25 cm) | Beam | 50MPa | Concrete Rectangular | 250 | 325 | 812.5 | 7200 | 0.58 | 1431.19 | G300E | 6131895.65 | 48.11 | G300E | 2798199.39 | 21.96
66 | Story10 | B19 | 50 MPa RC Beam (32.5 cm x 25 cm) | Beam | 50MPa | Concrete Rectangular | 250 | 325 | 812.5 | 6750 | 0.55 | 1341.74 | G300E | 5240454.55 | 41.12 | G300E | 777905.36 | 6.1
67 | Story10 | B2 | 50 MPa RC Beam (32.5 cm x 25 cm) | Beam | 50MPa | Concrete Rectangular | 250 | 325 | 812.5 | 6750 | 0.55 | 1341.74 | G300E | 2138829.55 | 16.78 | G300E | 2672988.88 | 20.97
68 | Story10 | B20 | 50 MPa RC Beam (32.5 cm x 25 cm) | Beam | 50MPa | Concrete Rectangular | 250 | 325 | 812.5 | 6750 | 0.55 | 1341.74 | G300E | 5239534.09 | 41.11 | G300E | 777874.45 | 6.1
69 | Story10 | B21 | 50 MPa RC Beam (32.5 cm x 25 cm) | Beam | 50MPa | Concrete Rectangular | 250 | 325 | 812.5 | 6750 | 0.55 | 1341.74 | G300E | 5115579.55 | 40.14 | G300E | 1631441.4 | 12.8
70 | Story10 | B22 | 50 MPa RC Beam (32.5 cm x 25 cm) | Beam | 50MPa | Concrete Rectangular | 250 | 325 | 812.5 | 6750 | 0.55 | 1341.74 | G300E | 3874500 | 30.4 | G300E | 2547911.99 | 19.99
71 | Story10 | B23 | 50 MPa RC Beam (32.5 cm x 25 cm) | Beam | 50MPa | Concrete Rectangular | 250 | 325 | 812.5 | 6750 | 0.55 | 1341.74 | G300E | 3691022.73 | 28.96 | G300E | 2500418.76 | 19.62
72 | Story10 | B24 | 50 MPa RC Beam (32.5 cm x 25 cm) | Beam | 50MPa | Concrete Rectangular | 250 | 325 | 812.5 | 6750 | 0.55 | 1341.74 | G300E | 6150170.45 | 48.26 | G300E | 893427.24 | 7.01
73 | Story10 | B25 | 50 MPa RC Beam (32.5 cm x 25 cm) | Beam | 50MPa | Concrete Rectangular | 250 | 325 | 812.5 | 6750 | 0.55 | 1341.74 | G300E | 4612704.55 | 36.19 | G300E | 2059401.3 | 16.16
74 | Story10 | B26 | 50 MPa RC Beam (32.5 cm x 25 cm) | Beam | 50MPa | Concrete Rectangular | 250 | 325 | 812.5 | 7200 | 0.58 | 1431.19 | G300E | 6051756.52 | 47.48 | G300E | 2781878.79 | 21.83
75 | Story10 | B3 | 50 MPa RC Beam (32.5 cm x 25 cm) | Beam | 50MPa | Concrete Rectangular | 250 | 325 | 812.5 | 6750 | 0.55 | 1341.74 | G300E | 5177556.82 | 40.63 | G300E | 1630620.74 | 12.79
76 | Story10 | B30 | 50 MPa RC Beam (32.5 cm x 25 cm) | Beam | 50MPa | Concrete Rectangular | 250 | 325 | 812.5 | 6750 | 0.55 | 1341.74 | G300E | 5748358.7 | 45.1 | G300E | 2624479.17 | 20.59
77 | Story10 | B31 | 50 MPa RC Beam (32.5 cm x 25 cm) | Beam | 50MPa | Concrete Rectangular | 250 | 325 | 812.5 | 6750 | 0.55 | 1341.74 | G300E | 4612090.91 | 36.19 | G300E | 2059399.3 | 16.16
78 | Story10 | B32 | 50 MPa RC Beam (32.5 cm x 25 cm) | Beam | 50MPa | Concrete Rectangular | 250 | 325 | 812.5 | 6750 | 0.55 | 1341.74 | G300E | 6150784.09 | 48.26 | G300E | 893518.98 | 7.01
79 | Story10 | B33 | 50 MPa RC Beam (32.5 cm x 25 cm) | Beam | 50MPa | Concrete Rectangular | 250 | 325 | 812.5 | 6750 | 0.55 | 1341.74 | G300E | 3691022.73 | 28.96 | G300E | 2500418.76 | 19.62
80 | Story10 | B34 | 50 MPa RC Beam (32.5 cm x 25 cm) | Beam | 50MPa | Concrete Rectangular | 250 | 325 | 812.5 | 6750 | 0.55 | 1341.74 | G300E | 3874500 | 30.4 | G300E | 2547911.99 | 19.99
81 | Story10 | B35 | 50 MPa RC Beam (32.5 cm x 25 cm) | Beam | 50MPa | Concrete Rectangular | 250 | 325 | 812.5 | 6750 | 0.55 | 1341.74 | G300E | 6150477.27 | 48.26 | G300E | 893506.01 | 7.01
82 | Story10 | B36 | 50 MPa RC Beam (32.5 cm x 25 cm) | Beam | 50MPa | Concrete Rectangular | 250 | 325 | 812.5 | 6750 | 0.55 | 1341.74 | G300E | 5240454.55 | 41.12 | G300E | 777907.36 | 6.1
83 | Story10 | B37 | 50 MPa RC Beam (32.5 cm x 25 cm) | Beam | 50MPa | Concrete Rectangular | 250 | 325 | 812.5 | 7200 | 0.58 | 1431.19 | G300E | 6131895.65 | 48.11 | G300E | 2798191.25 | 21.96
84 | Story10 | B38 | 50 MPa RC Beam (32.5 cm x 25 cm) | Beam | 50MPa | Concrete Rectangular | 250 | 325 | 812.5 | 6750 | 0.55 | 1341.74 | G300E | 5748358.7 | 45.1 | G300E | 2623300.48 | 20.58
85 | Story10 | B4 | 50 MPa RC Beam (32.5 cm x 25 cm) | Beam | 50MPa | Concrete Rectangular | 250 | 325 | 812.5 | 6750 | 0.55 | 1341.74 | G300E | 3874193.18 | 30.4 | G300E | 2546991.54 | 19.98
86 | Story10 | B40 | 50 MPa RC Beam (32.5 cm x 25 cm) | Beam | 50MPa | Concrete Rectangular | 250 | 325 | 812.5 | 6750 | 0.55 | 1341.74 | G300E | 5748358.7 | 45.1 | G300E | 2623310.02 | 20.58
87 | Story10 | B41 | 50 MPa RC Beam (32.5 cm x 25 cm) | Beam | 50MPa | Concrete Rectangular | 250 | 325 | 812.5 | 6750 | 0.55 | 1341.74 | G300E | 5748358.7 | 45.1 | G300E | 2624478.21 | 20.59
88 | Story10 | B42 | 50 MPa RC Beam (32.5 cm x 25 cm) | Beam | 50MPa | Concrete Rectangular | 250 | 325 | 812.5 | 6750 | 0.55 | 1341.74 | G300E | 5239534.09 | 41.11 | G300E | 777873.45 | 6.1
89 | Story10 | B43 | 50 MPa RC Beam (32.5 cm x 25 cm) | Beam | 50MPa | Concrete Rectangular | 250 | 325 | 812.5 | 6750 | 0.55 | 1341.74 | G300E | 6150784.09 | 48.26 | G300E | 893518.98 | 7.01
90 | Story10 | B44 | 50 MPa RC Beam (32.5 cm x 25 cm) | Beam | 50MPa | Concrete Rectangular | 250 | 325 | 812.5 | 6750 | 0.55 | 1341.74 | G300E | 3874500 | 30.4 | G300E | 2547911.99 | 19.99
91 | Story10 | B45 | 50 MPa RC Beam (32.5 cm x 25 cm) | Beam | 50MPa | Concrete Rectangular | 250 | 325 | 812.5 | 6750 | 0.55 | 1341.74 | G300E | 2232102.27 | 17.51 | G300E | 2584254.84 | 20.28
92 | Story10 | B46 | 50 MPa RC Beam (32.5 cm x 25 cm) | Beam | 50MPa | Concrete Rectangular | 250 | 325 | 812.5 | 6750 | 0.55 | 1341.74 | G300E | 5115579.55 | 40.14 | G300E | 1631442.4 | 12.8
93 | Story10 | B47 | 50 MPa RC Beam (32.5 cm x 25 cm) | Beam | 50MPa | Concrete Rectangular | 250 | 325 | 812.5 | 6750 | 0.55 | 1341.74 | G300E | 5115579.55 | 40.14 | G300E | 1631441.4 | 12.8
94 | Story10 | B48 | 50 MPa RC Beam (32.5 cm x 25 cm) | Beam | 50MPa | Concrete Rectangular | 250 | 325 | 812.5 | 6750 | 0.55 | 1341.74 | G300E | 5240147.73 | 41.12 | G300E | 777880.43 | 6.1
95 | Story10 | B49 | 50 MPa RC Beam (32.5 cm x 25 cm) | Beam | 50MPa | Concrete Rectangular | 250 | 325 | 812.5 | 6750 | 0.55 | 1341.74 | G300E | 6150784.09 | 48.26 | G300E | 893517.98 | 7.01
96 | Story10 | B5 | 50 MPa RC Beam (32.5 cm x 25 cm) | Beam | 50MPa | Concrete Rectangular | 250 | 325 | 812.5 | 6750 | 0.55 | 1341.74 | G300E | 6149556.82 | 48.25 | G300E | 893348.46 | 7.01
97 | Story10 | B50 | 50 MPa RC Beam (32.5 cm x 25 cm) | Beam | 50MPa | Concrete Rectangular | 250 | 325 | 812.5 | 6750 | 0.55 | 1341.74 | G300E | 4611477.27 | 36.18 | G300E | 2059393.32 | 16.16
98 | Story10 | B51 | 50 MPa RC Beam (32.5 cm x 25 cm) | Beam | 50MPa | Concrete Rectangular | 250 | 325 | 812.5 | 6750 | 0.55 | 1341.74 | G300E | 6150784.09 | 48.26 | G300E | 893518.98 | 7.01
99 | Story10 | B52 | 50 MPa RC Beam (32.5 cm x 25 cm) | Beam | 50MPa | Concrete Rectangular | 250 | 325 | 812.5 | 6750 | 0.55 | 1341.74 | G300E | 5239534.09 | 41.11 | G300E | 777875.45 | 6.1
100 | Story10 | B53 | 50 MPa RC Beam (32.5 cm x 25 cm) | Beam | 50MPa | Concrete Rectangular | 250 | 325 | 812.5 | 6750 | 0.55 | 1341.74 | G300E | 5115579.55 | 40.14 | G300E | 1631441.4 | 12.8
101 | Story10 | B54 | 50 MPa RC Beam (32.5 cm x 25 cm) | Beam | 50MPa | Concrete Rectangular | 250 | 325 | 812.5 | 6750 | 0.55 | 1341.74 | G300E | 5115579.55 | 40.14 | G300E | 1631441.4 | 12.8
102 | Story10 | B55 | 50 MPa RC Beam (32.5 cm x 25 cm) | Beam | 50MPa | Concrete Rectangular | 250 | 325 | 812.5 | 6750 | 0.55 | 1341.74 | G300E | 2232102.27 | 17.51 | G300E | 2584254.84 | 20.28
103 | Story10 | B56 | 50 MPa RC Beam (32.5 cm x 25 cm) | Beam | 50MPa | Concrete Rectangular | 250 | 325 | 812.5 | 6750 | 0.55 | 1341.74 | G300E | 2232102.27 | 17.51 | G300E | 2584254.84 | 20.28
104 | Story10 | B57 | 50 MPa RC Beam (32.5 cm x 25 cm) | Beam | 50MPa | Concrete Rectangular | 250 | 325 | 812.5 | 6750 | 0.55 | 1341.74 | G300E | 3874500 | 30.4 | G300E | 2547911.99 | 19.99
105 | Story10 | B58 | 50 MPa RC Beam (32.5 cm x 25 cm) | Beam | 50MPa | Concrete Rectangular | 250 | 325 | 812.5 | 6750 | 0.55 | 1341.74 | G300E | 3691022.73 | 28.96 | G300E | 2500418.76 | 19.62
106 | Story10 | B59 | 50 MPa RC Beam (32.5 cm x 25 cm) | Beam | 50MPa | Concrete Rectangular | 250 | 325 | 812.5 | 6750 | 0.55 | 1341.74 | G300E | 3874500 | 30.4 | G300E | 2547911.99 | 19.99
107 | Story10 | B6 | 50 MPa RC Beam (32.5 cm x 25 cm) | Beam | 50MPa | Concrete Rectangular | 250 | 325 | 812.5 | 6750 | 0.55 | 1341.74 | G300E | 3691022.73 | 28.96 | G300E | 2500418.76 | 19.62
108 | Story10 | B60 | 50 MPa RC Beam (32.5 cm x 25 cm) | Beam | 50MPa | Concrete Rectangular | 250 | 325 | 812.5 | 6750 | 0.55 | 1341.74 | G300E | 2232102.27 | 17.51 | G300E | 2584254.84 | 20.28
109 | Story10 | B7 | 50 MPa RC Beam (32.5 cm x 25 cm) | Beam | 50MPa | Concrete Rectangular | 250 | 325 | 812.5 | 6750 | 0.55 | 1341.74 | G300E | 6150477.27 | 48.26 | G300E | 893506.01 | 7.01
110 | Story10 | B8 | 50 MPa RC Beam (32.5 cm x 25 cm) | Beam | 50MPa | Concrete Rectangular | 250 | 325 | 812.5 | 6750 | 0.55 | 1341.74 | G300E | 3874500 | 30.4 | G300E | 2547911.99 | 19.99
111 | Story10 | B9 | 50 MPa RC Beam (32.5 cm x 25 cm) | Beam | 50MPa | Concrete Rectangular | 250 | 325 | 812.5 | 6750 | 0.55 | 1341.74 | G300E | 5115579.55 | 40.14 | G300E | 1631442.4 | 12.8
112 | Story11 | B1 | 50 MPa RC Beam (32.5 cm x 25 cm) | Beam | 50MPa | Concrete Rectangular | 250 | 325 | 812.5 | 6750 | 0.55 | 1341.74 | G300E | 4412045.45 | 34.62 | G300E | 3025871.13 | 23.74
113 | Story11 | B10 | 50 MPa RC Beam (32.5 cm x 25 cm) | Beam | 50MPa | Concrete Rectangular | 250 | 325 | 812.5 | 6750 | 0.55 | 1341.74 | G300E | 4439965.91 | 34.84 | G300E | 2782564.31 | 21.83
114 | Story11 | B11 | 50 MPa RC Beam (32.5 cm x 25 cm) | Beam | 50MPa | Concrete Rectangular | 250 | 325 | 812.5 | 6750 | 0.55 | 1341.74 | G300E | 4439965.91 | 34.84 | G300E | 2782564.31 | 21.83
115 | Story11 | B12 | 50 MPa RC Beam (32.5 cm x 25 cm) | Beam | 50MPa | Concrete Rectangular | 250 | 325 | 812.5 | 6750 | 0.55 | 1341.74 | G300E | 4113511.36 | 32.28 | G300E | 2558957.45 | 20.08
116 | Story11 | B13 | 50 MPa RC Beam (32.5 cm x 25 cm) | Beam | 50MPa | Concrete Rectangular | 250 | 325 | 812.5 | 6750 | 0.55 | 1341.74 | G300E | 6504545.45 | 51.04 | G300E | 562536.33 | 4.41
117 | Story11 | B14 | 50 MPa RC Beam (32.5 cm x 25 cm) | Beam | 50MPa | Concrete Rectangular | 250 | 325 | 812.5 | 6750 | 0.55 | 1341.74 | G300E | 5697306.82 | 44.7 | G300E | 811230.42 | 6.37
118 | Story11 | B15 | 50 MPa RC Beam (32.5 cm x 25 cm) | Beam | 50MPa | Concrete Rectangular | 250 | 325 | 812.5 | 6750 | 0.55 | 1341.74 | G300E | 5685954.55 | 44.61 | G300E | 810197.36 | 6.36
119 | Story11 | B16 | 50 MPa RC Beam (32.5 cm x 25 cm) | Beam | 50MPa | Concrete Rectangular | 250 | 325 | 812.5 | 7200 | 0.58 | 1431.19 | G300E | 7051617.39 | 55.33 | G300E | 2843964.39 | 22.31
120 | Story11 | B17 | 50 MPa RC Beam (32.5 cm x 25 cm) | Beam | 50MPa | Concrete Rectangular | 250 | 325 | 812.5 | 6750 | 0.55 | 1341.74 | G300E | 4781454.55 | 37.52 | G300E | 1141589.84 | 8.96
121 | Story11 | B18 | 50 MPa RC Beam (32.5 cm x 25 cm) | Beam | 50MPa | Concrete Rectangular | 250 | 325 | 812.5 | 7200 | 0.58 | 1431.19 | G300E | 7181843.48 | 56.35 | G300E | 2859296.32 | 22.44
122 | Story11 | B19 | 50 MPa RC Beam (32.5 cm x 25 cm) | Beam | 50MPa | Concrete Rectangular | 250 | 325 | 812.5 | 6750 | 0.55 | 1341.74 | G300E | 5717250 | 44.86 | G300E | 825483.81 | 6.48
123 | Story11 | B2 | 50 MPa RC Beam (32.5 cm x 25 cm) | Beam | 50MPa | Concrete Rectangular | 250 | 325 | 812.5 | 6750 | 0.55 | 1341.74 | G300E | 4409590.91 | 34.6 | G300E | 3026791.59 | 23.75
124 | Story11 | B20 | 50 MPa RC Beam (32.5 cm x 25 cm) | Beam | 50MPa | Concrete Rectangular | 250 | 325 | 812.5 | 6750 | 0.55 | 1341.74 | G300E | 5716943.18 | 44.86 | G300E | 825445.92 | 6.48
125 | Story11 | B21 | 50 MPa RC Beam (32.5 cm x 25 cm) | Beam | 50MPa | Concrete Rectangular | 250 | 325 | 812.5 | 6750 | 0.55 | 1341.74 | G300E | 6536147.73 | 51.29 | G300E | 573594.83 | 4.5
126 | Story11 | B22 | 50 MPa RC Beam (32.5 cm x 25 cm) | Beam | 50MPa | Concrete Rectangular | 250 | 325 | 812.5 | 6750 | 0.55 | 1341.74 | G300E | 4114738.64 | 32.29 | G300E | 2558957.45 | 20.08
127 | Story11 | B23 | 50 MPa RC Beam (32.5 cm x 25 cm) | Beam | 50MPa | Concrete Rectangular | 250 | 325 | 812.5 | 6750 | 0.55 | 1341.74 | G300E | 2261250 | 17.74 | G300E | 2665254.84 | 20.91
128 | Story11 | B24 | 50 MPa RC Beam (32.5 cm x 25 cm) | Beam | 50MPa | Concrete Rectangular | 250 | 325 | 812.5 | 6750 | 0.55 | 1341.74 | G300E | 6015477.27 | 47.2 | G300E | 1708670.38 | 13.41
129 | Story11 | B25 | 50 MPa RC Beam (32.5 cm x 25 cm) | Beam | 50MPa | Concrete Rectangular | 250 | 325 | 812.5 | 6750 | 0.55 | 1341.74 | G300E | 4781454.55 | 37.52 | G300E | 1141556.93 | 8.96
130 | Story11 | B26 | 50 MPa RC Beam (32.5 cm x 25 cm) | Beam | 50MPa | Concrete Rectangular | 250 | 325 | 812.5 | 7200 | 0.58 | 1431.19 | G300E | 7049113.04 | 55.31 | G300E | 2843616.44 | 22.31
131 | Story11 | B3 | 50 MPa RC Beam (32.5 cm x 25 cm) | Beam | 50MPa | Concrete Rectangular | 250 | 325 | 812.5 | 6750 | 0.55 | 1341.74 | G300E | 6512829.55 | 51.1 | G300E | 563452.72 | 4.42
132 | Story11 | B30 | 50 MPa RC Beam (32.5 cm x 25 cm) | Beam | 50MPa | Concrete Rectangular | 250 | 325 | 812.5 | 6750 | 0.55 | 1341.74 | G300E | 6732978.26 | 52.83 | G300E | 2680589.35 | 21.03
133 | Story11 | B31 | 50 MPa RC Beam (32.5 cm x 25 cm) | Beam | 50MPa | Concrete Rectangular | 250 | 325 | 812.5 | 6750 | 0.55 | 1341.74 | G300E | 4781454.55 | 37.52 | G300E | 1141560.92 | 8.96
134 | Story11 | B32 | 50 MPa RC Beam (32.5 cm x 25 cm) | Beam | 50MPa | Concrete Rectangular | 250 | 325 | 812.5 | 6750 | 0.55 | 1341.74 | G300E | 6016397.73 | 47.21 | G300E | 1708745.16 | 13.41
135 | Story11 | B33 | 50 MPa RC Beam (32.5 cm x 25 cm) | Beam | 50MPa | Concrete Rectangular | 250 | 325 | 812.5 | 6750 | 0.55 | 1341.74 | G300E | 2261250 | 17.74 | G300E | 2667095.74 | 20.93
136 | Story11 | B34 | 50 MPa RC Beam (32.5 cm x 25 cm) | Beam | 50MPa | Concrete Rectangular | 250 | 325 | 812.5 | 6750 | 0.55 | 1341.74 | G300E | 4114738.64 | 32.29 | G300E | 2558957.45 | 20.08
137 | Story11 | B35 | 50 MPa RC Beam (32.5 cm x 25 cm) | Beam | 50MPa | Concrete Rectangular | 250 | 325 | 812.5 | 6750 | 0.55 | 1341.74 | G300E | 6016090.91 | 47.2 | G300E | 1708734.2 | 13.41
138 | Story11 | B36 | 50 MPa RC Beam (32.5 cm x 25 cm) | Beam | 50MPa | Concrete Rectangular | 250 | 325 | 812.5 | 6750 | 0.55 | 1341.74 | G300E | 5717250 | 44.86 | G300E | 825486.8 | 6.48
139 | Story11 | B37 | 50 MPa RC Beam (32.5 cm x 25 cm) | Beam | 50MPa | Concrete Rectangular | 250 | 325 | 812.5 | 7200 | 0.58 | 1431.19 | G300E | 7181843.48 | 56.35 | G300E | 2859287.17 | 22.44
140 | Story11 | B38 | 50 MPa RC Beam (32.5 cm x 25 cm) | Beam | 50MPa | Concrete Rectangular | 250 | 325 | 812.5 | 6750 | 0.55 | 1341.74 | G300E | 6732684.78 | 52.83 | G300E | 2680578.86 | 21.03
141 | Story11 | B4 | 50 MPa RC Beam (32.5 cm x 25 cm) | Beam | 50MPa | Concrete Rectangular | 250 | 325 | 812.5 | 6750 | 0.55 | 1341.74 | G300E | 4113818.18 | 32.28 | G300E | 2558957.45 | 20.08
142 | Story11 | B40 | 50 MPa RC Beam (32.5 cm x 25 cm) | Beam | 50MPa | Concrete Rectangular | 250 | 325 | 812.5 | 6750 | 0.55 | 1341.74 | G300E | 6732978.26 | 52.83 | G300E | 2680591.26 | 21.03
143 | Story11 | B41 | 50 MPa RC Beam (32.5 cm x 25 cm) | Beam | 50MPa | Concrete Rectangular | 250 | 325 | 812.5 | 6750 | 0.55 | 1341.74 | G300E | 6732978.26 | 52.83 | G300E | 2680586.49 | 21.03
144 | Story11 | B42 | 50 MPa RC Beam (32.5 cm x 25 cm) | Beam | 50MPa | Concrete Rectangular | 250 | 325 | 812.5 | 6750 | 0.55 | 1341.74 | G300E | 5716943.18 | 44.86 | G300E | 825445.92 | 6.48
145 | Story11 | B43 | 50 MPa RC Beam (32.5 cm x 25 cm) | Beam | 50MPa | Concrete Rectangular | 250 | 325 | 812.5 | 6750 | 0.55 | 1341.74 | G300E | 6016397.73 | 47.21 | G300E | 1708745.16 | 13.41
146 | Story11 | B44 | 50 MPa RC Beam (32.5 cm x 25 cm) | Beam | 50MPa | Concrete Rectangular | 250 | 325 | 812.5 | 6750 | 0.55 | 1341.74 | G300E | 4114738.64 | 32.29 | G300E | 2558957.45 | 20.08
147 | Story11 | B45 | 50 MPa RC Beam (32.5 cm x 25 cm) | Beam | 50MPa | Concrete Rectangular | 250 | 325 | 812.5 | 6750 | 0.55 | 1341.74 | G300E | 4439965.91 | 34.84 | G300E | 2782564.31 | 21.83
148 | Story11 | B46 | 50 MPa RC Beam (32.5 cm x 25 cm) | Beam | 50MPa | Concrete Rectangular | 250 | 325 | 812.5 | 6750 | 0.55 | 1341.74 | G300E | 6536147.73 | 51.29 | G300E | 573591.84 | 4.5
149 | Story11 | B47 | 50 MPa RC Beam (32.5 cm x 25 cm) | Beam | 50MPa | Concrete Rectangular | 250 | 325 | 812.5 | 6750 | 0.55 | 1341.74 | G300E | 6536147.73 | 51.29 | G300E | 573594.83 | 4.5
150 | Story11 | B48 | 50 MPa RC Beam (32.5 cm x 25 cm) | Beam | 50MPa | Concrete Rectangular | 250 | 325 | 812.5 | 6750 | 0.55 | 1341.74 | G300E | 5716943.18 | 44.86 | G300E | 825453.89 | 6.48
151 | Story11 | B49 | 50 MPa RC Beam (32.5 cm x 25 cm) | Beam | 50MPa | Concrete Rectangular | 250 | 325 | 812.5 | 6750 | 0.55 | 1341.74 | G300E | 6016397.73 | 47.21 | G300E | 1708745.16 | 13.41
152 | Story11 | B5 | 50 MPa RC Beam (32.5 cm x 25 cm) | Beam | 50MPa | Concrete Rectangular | 250 | 325 | 812.5 | 6750 | 0.55 | 1341.74 | G300E | 6015170.45 | 47.2 | G300E | 1708586.62 | 13.41
153 | Story11 | B50 | 50 MPa RC Beam (32.5 cm x 25 cm) | Beam | 50MPa | Concrete Rectangular | 250 | 325 | 812.5 | 6750 | 0.55 | 1341.74 | G300E | 4781454.55 | 37.52 | G300E | 1141553.94 | 8.96
154 | Story11 | B51 | 50 MPa RC Beam (32.5 cm x 25 cm) | Beam | 50MPa | Concrete Rectangular | 250 | 325 | 812.5 | 6750 | 0.55 | 1341.74 | G300E | 6016397.73 | 47.21 | G300E | 1708748.16 | 13.41
155 | Story11 | B52 | 50 MPa RC Beam (32.5 cm x 25 cm) | Beam | 50MPa | Concrete Rectangular | 250 | 325 | 812.5 | 6750 | 0.55 | 1341.74 | G300E | 5717250 | 44.86 | G300E | 825447.91 | 6.48
156 | Story11 | B53 | 50 MPa RC Beam (32.5 cm x 25 cm) | Beam | 50MPa | Concrete Rectangular | 250 | 325 | 812.5 | 6750 | 0.55 | 1341.74 | G300E | 6536147.73 | 51.29 | G300E | 573592.83 | 4.5
157 | Story11 | B54 | 50 MPa RC Beam (32.5 cm x 25 cm) | Beam | 50MPa | Concrete Rectangular | 250 | 325 | 812.5 | 6750 | 0.55 | 1341.74 | G300E | 6536147.73 | 51.29 | G300E | 573594.83 | 4.5
158 | Story11 | B55 | 50 MPa RC Beam (32.5 cm x 25 cm) | Beam | 50MPa | Concrete Rectangular | 250 | 325 | 812.5 | 6750 | 0.55 | 1341.74 | G300E | 4439965.91 | 34.84 | G300E | 2782564.31 | 21.83
159 | Story11 | B56 | 50 MPa RC Beam (32.5 cm x 25 cm) | Beam | 50MPa | Concrete Rectangular | 250 | 325 | 812.5 | 6750 | 0.55 | 1341.74 | G300E | 4439965.91 | 34.84 | G300E | 2782564.31 | 21.83
160 | Story11 | B57 | 50 MPa RC Beam (32.5 cm x 25 cm) | Beam | 50MPa | Concrete Rectangular | 250 | 325 | 812.5 | 6750 | 0.55 | 1341.74 | G300E | 4114738.64 | 32.29 | G300E | 2558957.45 | 20.08
161 | Story11 | B58 | 50 MPa RC Beam (32.5 cm x 25 cm) | Beam | 50MPa | Concrete Rectangular | 250 | 325 | 812.5 | 6750 | 0.55 | 1341.74 | G300E | 2261250 | 17.74 | G300E | 2667095.74 | 20.93
162 | Story11 | B59 | 50 MPa RC Beam (32.5 cm x 25 cm) | Beam | 50MPa | Concrete Rectangular | 250 | 325 | 812.5 | 6750 | 0.55 | 1341.74 | G300E | 4114738.64 | 32.29 | G300E | 2558957.45 | 20.08
163 | Story11 | B6 | 50 MPa RC Beam (32.5 cm x 25 cm) | Beam | 50MPa | Concrete Rectangular | 250 | 325 | 812.5 | 6750 | 0.55 | 1341.74 | G300E | 2261250 | 17.74 | G300E | 2665254.84 | 20.91
164 | Story11 | B60 | 50 MPa RC Beam (32.5 cm x 25 cm) | Beam | 50MPa | Concrete Rectangular | 250 | 325 | 812.5 | 6750 | 0.55 | 1341.74 | G300E | 4439965.91 | 34.84 | G300E | 2782564.31 | 21.83
165 | Story11 | B7 | 50 MPa RC Beam (32.5 cm x 25 cm) | Beam | 50MPa | Concrete Rectangular | 250 | 325 | 812.5 | 6750 | 0.55 | 1341.74 | G300E | 6016090.91 | 47.2 | G300E | 1708736.19 | 13.41
166 | Story11 | B8 | 50 MPa RC Beam (32.5 cm x 25 cm) | Beam | 50MPa | Concrete Rectangular | 250 | 325 | 812.5 | 6750 | 0.55 | 1341.74 | G300E | 4114738.64 | 32.29 | G300E | 2558957.45 | 20.08
167 | Story11 | B9 | 50 MPa RC Beam (32.5 cm x 25 cm) | Beam | 50MPa | Concrete Rectangular | 250 | 325 | 812.5 | 6750 | 0.55 | 1341.74 | G300E | 6536147.73 | 51.29 | G300E | 573590.84 | 4.5
168 | Story12 | B1 | 50 MPa RC Beam (32.5 cm x 25 cm) | Beam | 50MPa | Concrete Rectangular | 250 | 325 | 812.5 | 6750 | 0.55 | 1341.74 | G300E | 2257875 | 17.72 | G300E | 2674216.15 | 20.98
169 | Story12 | B10 | 50 MPa RC Beam (32.5 cm x 25 cm) | Beam | 50MPa | Concrete Rectangular | 250 | 325 | 812.5 | 6750 | 0.55 | 1341.74 | G300E | 2248056.82 | 17.64 | G300E | 2663170.7 | 20.9
170 | Story12 | B11 | 50 MPa RC Beam (32.5 cm x 25 cm) | Beam | 50MPa | Concrete Rectangular | 250 | 325 | 812.5 | 6750 | 0.55 | 1341.74 | G300E | 2261250 | 17.74 | G300E | 2663170.7 | 20.9
171 | Story12 | B12 | 50 MPa RC Beam (32.5 cm x 25 cm) | Beam | 50MPa | Concrete Rectangular | 250 | 325 | 812.5 | 6750 | 0.55 | 1341.74 | G300E | 4138977.27 | 32.48 | G300E | 2685673.36 | 21.07
172 | Story12 | B13 | 50 MPa RC Beam (32.5 cm x 25 cm) | Beam | 50MPa | Concrete Rectangular | 250 | 325 | 812.5 | 6750 | 0.55 | 1341.74 | G300E | 5733511.36 | 44.99 | G300E | 2176350.11 | 17.08
173 | Story12 | B14 | 50 MPa RC Beam (32.5 cm x 25 cm) | Beam | 50MPa | Concrete Rectangular | 250 | 325 | 812.5 | 6750 | 0.55 | 1341.74 | G300E | 5721545.45 | 44.89 | G300E | 811683.13 | 6.37
174 | Story12 | B15 | 50 MPa RC Beam (32.5 cm x 25 cm) | Beam | 50MPa | Concrete Rectangular | 250 | 325 | 812.5 | 6750 | 0.55 | 1341.74 | G300E | 5711420.45 | 44.81 | G300E | 810567.31 | 6.36
175 | Story12 | B16 | 50 MPa RC Beam (32.5 cm x 25 cm) | Beam | 50MPa | Concrete Rectangular | 250 | 325 | 812.5 | 7200 | 0.58 | 1431.19 | G300E | 7101391.3 | 55.72 | G300E | 2853462.91 | 22.39
176 | Story12 | B17 | 50 MPa RC Beam (32.5 cm x 25 cm) | Beam | 50MPa | Concrete Rectangular | 250 | 325 | 812.5 | 6750 | 0.55 | 1341.74 | G300E | 4957875 | 38.9 | G300E | 2124548.69 | 16.67
177 | Story12 | B18 | 50 MPa RC Beam (32.5 cm x 25 cm) | Beam | 50MPa | Concrete Rectangular | 250 | 325 | 812.5 | 7200 | 0.58 | 1431.19 | G300E | 7232869.57 | 56.75 | G300E | 2868999.34 | 22.51
178 | Story12 | B19 | 50 MPa RC Beam (32.5 cm x 25 cm) | Beam | 50MPa | Concrete Rectangular | 250 | 325 | 812.5 | 6750 | 0.55 | 1341.74 | G300E | 5744250 | 45.07 | G300E | 828105.34 | 6.5
179 | Story12 | B2 | 50 MPa RC Beam (32.5 cm x 25 cm) | Beam | 50MPa | Concrete Rectangular | 250 | 325 | 812.5 | 6750 | 0.55 | 1341.74 | G300E | 2259409.09 | 17.73 | G300E | 2667466.15 | 20.93
180 | Story12 | B20 | 50 MPa RC Beam (32.5 cm x 25 cm) | Beam | 50MPa | Concrete Rectangular | 250 | 325 | 812.5 | 6750 | 0.55 | 1341.74 | G300E | 5743022.73 | 45.06 | G300E | 828064.46 | 6.5
181 | Story12 | B21 | 50 MPa RC Beam (32.5 cm x 25 cm) | Beam | 50MPa | Concrete Rectangular | 250 | 325 | 812.5 | 6750 | 0.55 | 1341.74 | G300E | 5688715.91 | 44.64 | G300E | 2178620.64 | 17.09
182 | Story12 | B22 | 50 MPa RC Beam (32.5 cm x 25 cm) | Beam | 50MPa | Concrete Rectangular | 250 | 325 | 812.5 | 6750 | 0.55 | 1341.74 | G300E | 4139284.09 | 32.48 | G300E | 2687514.26 | 21.09
183 | Story12 | B23 | 50 MPa RC Beam (32.5 cm x 25 cm) | Beam | 50MPa | Concrete Rectangular | 250 | 325 | 812.5 | 6750 | 0.55 | 1341.74 | G300E | 3974522.73 | 31.19 | G300E | 2608291.59 | 20.47
184 | Story12 | B24 | 50 MPa RC Beam (32.5 cm x 25 cm) | Beam | 50MPa | Concrete Rectangular | 250 | 325 | 812.5 | 6750 | 0.55 | 1341.74 | G300E | 6785590.91 | 53.24 | G300E | 957861.66 | 7.52
185 | Story12 | B25 | 50 MPa RC Beam (32.5 cm x 25 cm) | Beam | 50MPa | Concrete Rectangular | 250 | 325 | 812.5 | 6750 | 0.55 | 1341.74 | G300E | 4957875 | 38.9 | G300E | 2124516.78 | 16.67
186 | Story12 | B26 | 50 MPa RC Beam (32.5 cm x 25 cm) | Beam | 50MPa | Concrete Rectangular | 250 | 325 | 812.5 | 7200 | 0.58 | 1431.19 | G300E | 7097321.74 | 55.69 | G300E | 2823750 | 22.16
187 | Story12 | B3 | 50 MPa RC Beam (32.5 cm x 25 cm) | Beam | 50MPa | Concrete Rectangular | 250 | 325 | 812.5 | 6750 | 0.55 | 1341.74 | G300E | 5743636.36 | 45.07 | G300E | 2177348.27 | 17.08
188 | Story12 | B30 | 50 MPa RC Beam (32.5 cm x 25 cm) | Beam | 50MPa | Concrete Rectangular | 250 | 325 | 812.5 | 6750 | 0.55 | 1341.74 | G300E | 6780815.22 | 53.2 | G300E | 2689679.25 | 21.1
189 | Story12 | B31 | 50 MPa RC Beam (32.5 cm x 25 cm) | Beam | 50MPa | Concrete Rectangular | 250 | 325 | 812.5 | 6750 | 0.55 | 1341.74 | G300E | 4957568.18 | 38.9 | G300E | 2124521.77 | 16.67
190 | Story12 | B32 | 50 MPa RC Beam (32.5 cm x 25 cm) | Beam | 50MPa | Concrete Rectangular | 250 | 325 | 812.5 | 6750 | 0.55 | 1341.74 | G300E | 6786511.36 | 53.25 | G300E | 957967.36 | 7.52
191 | Story12 | B33 | 50 MPa RC Beam (32.5 cm x 25 cm) | Beam | 50MPa | Concrete Rectangular | 250 | 325 | 812.5 | 6750 | 0.55 | 1341.74 | G300E | 3974522.73 | 31.19 | G300E | 2610132.49 | 20.48
192 | Story12 | B34 | 50 MPa RC Beam (32.5 cm x 25 cm) | Beam | 50MPa | Concrete Rectangular | 250 | 325 | 812.5 | 6750 | 0.55 | 1341.74 | G300E | 4139284.09 | 32.48 | G300E | 2686593.81 | 21.08
193 | Story12 | B35 | 50 MPa RC Beam (32.5 cm x 25 cm) | Beam | 50MPa | Concrete Rectangular | 250 | 325 | 812.5 | 6750 | 0.55 | 1341.74 | G300E | 6786204.55 | 53.25 | G300E | 957939.44 | 7.52
194 | Story12 | B36 | 50 MPa RC Beam (32.5 cm x 25 cm) | Beam | 50MPa | Concrete Rectangular | 250 | 325 | 812.5 | 6750 | 0.55 | 1341.74 | G300E | 5744250 | 45.07 | G300E | 828107.34 | 6.5
195 | Story12 | B37 | 50 MPa RC Beam (32.5 cm x 25 cm) | Beam | 50MPa | Concrete Rectangular | 250 | 325 | 812.5 | 7200 | 0.58 | 1431.19 | G300E | 7232243.48 | 56.75 | G300E | 2868988.15 | 22.51
196 | Story12 | B38 | 50 MPa RC Beam (32.5 cm x 25 cm) | Beam | 50MPa | Concrete Rectangular | 250 | 325 | 812.5 | 6750 | 0.55 | 1341.74 | G300E | 6780521.74 | 53.2 | G300E | 2689672.57 | 21.1
197 | Story12 | B4 | 50 MPa RC Beam (32.5 cm x 25 cm) | Beam | 50MPa | Concrete Rectangular | 250 | 325 | 812.5 | 6750 | 0.55 | 1341.74 | G300E | 4139284.09 | 32.48 | G300E | 2685673.36 | 21.07
198 | Story12 | B40 | 50 MPa RC Beam (32.5 cm x 25 cm) | Beam | 50MPa | Concrete Rectangular | 250 | 325 | 812.5 | 6750 | 0.55 | 1341.74 | G300E | 6781402.17 | 53.21 | G300E | 2689685.93 | 21.1
199 | Story12 | B41 | 50 MPa RC Beam (32.5 cm x 25 cm) | Beam | 50MPa | Concrete Rectangular | 250 | 325 | 812.5 | 6750 | 0.55 | 1341.74 | G300E | 6780521.74 | 53.2 | G300E | 2689678.3 | 21.1
200 | Story12 | B42 | 50 MPa RC Beam (32.5 cm x 25 cm) | Beam | 50MPa | Concrete Rectangular | 250 | 325 | 812.5 | 6750 | 0.55 | 1341.74 | G300E | 5743022.73 | 45.06 | G300E | 828064.46 | 6.5
201 | Story12 | B43 | 50 MPa RC Beam (32.5 cm x 25 cm) | Beam | 50MPa | Concrete Rectangular | 250 | 325 | 812.5 | 6750 | 0.55 | 1341.74 | G300E | 6786511.36 | 53.25 | G300E | 957967.36 | 7.52
202 | Story12 | B44 | 50 MPa RC Beam (32.5 cm x 25 cm) | Beam | 50MPa | Concrete Rectangular | 250 | 325 | 812.5 | 6750 | 0.55 | 1341.74 | G300E | 4139284.09 | 32.48 | G300E | 2687514.26 | 21.09
203 | Story12 | B45 | 50 MPa RC Beam (32.5 cm x 25 cm) | Beam | 50MPa | Concrete Rectangular | 250 | 325 | 812.5 | 6750 | 0.55 | 1341.74 | G300E | 2248056.82 | 17.64 | G300E | 2663170.7 | 20.9
204 | Story12 | B46 | 50 MPa RC Beam (32.5 cm x 25 cm) | Beam | 50MPa | Concrete Rectangular | 250 | 325 | 812.5 | 6750 | 0.55 | 1341.74 | G300E | 5688715.91 | 44.64 | G300E | 2178619.64 | 17.09
205 | Story12 | B47 | 50 MPa RC Beam (32.5 cm x 25 cm) | Beam | 50MPa | Concrete Rectangular | 250 | 325 | 812.5 | 6750 | 0.55 | 1341.74 | G300E | 5688715.91 | 44.64 | G300E | 2178620.64 | 17.09
206 | Story12 | B48 | 50 MPa RC Beam (32.5 cm x 25 cm) | Beam | 50MPa | Concrete Rectangular | 250 | 325 | 812.5 | 6750 | 0.55 | 1341.74 | G300E | 5743022.73 | 45.06 | G300E | 828072.43 | 6.5
207 | Story12 | B49 | 50 MPa RC Beam (32.5 cm x 25 cm) | Beam | 50MPa | Concrete Rectangular | 250 | 325 | 812.5 | 6750 | 0.55 | 1341.74 | G300E | 6786511.36 | 53.25 | G300E | 957966.37 | 7.52
208 | Story12 | B5 | 50 MPa RC Beam (32.5 cm x 25 cm) | Beam | 50MPa | Concrete Rectangular | 250 | 325 | 812.5 | 6750 | 0.55 | 1341.74 | G300E | 6785284.09 | 53.24 | G300E | 957780.89 | 7.52
209 | Story12 | B50 | 50 MPa RC Beam (32.5 cm x 25 cm) | Beam | 50MPa | Concrete Rectangular | 250 | 325 | 812.5 | 6750 | 0.55 | 1341.74 | G300E | 4957568.18 | 38.9 | G300E | 2124514.79 | 16.67
210 | Story12 | B51 | 50 MPa RC Beam (32.5 cm x 25 cm) | Beam | 50MPa | Concrete Rectangular | 250 | 325 | 812.5 | 6750 | 0.55 | 1341.74 | G300E | 6786511.36 | 53.25 | G300E | 957967.36 | 7.52
211 | Story12 | B52 | 50 MPa RC Beam (32.5 cm x 25 cm) | Beam | 50MPa | Concrete Rectangular | 250 | 325 | 812.5 | 6750 | 0.55 | 1341.74 | G300E | 5743022.73 | 45.06 | G300E | 828065.45 | 6.5
212 | Story12 | B53 | 50 MPa RC Beam (32.5 cm x 25 cm) | Beam | 50MPa | Concrete Rectangular | 250 | 325 | 812.5 | 6750 | 0.55 | 1341.74 | G300E | 5688715.91 | 44.64 | G300E | 2178618.65 | 17.09
213 | Story12 | B54 | 50 MPa RC Beam (32.5 cm x 25 cm) | Beam | 50MPa | Concrete Rectangular | 250 | 325 | 812.5 | 6750 | 0.55 | 1341.74 | G300E | 5688715.91 | 44.64 | G300E | 2178621.64 | 17.09
214 | Story12 | B55 | 50 MPa RC Beam (32.5 cm x 25 cm) | Beam | 50MPa | Concrete Rectangular | 250 | 325 | 812.5 | 6750 | 0.55 | 1341.74 | G300E | 2248056.82 | 17.64 | G300E | 2663170.7 | 20.9
215 | Story12 | B56 | 50 MPa RC Beam (32.5 cm x 25 cm) | Beam | 50MPa | Concrete Rectangular | 250 | 325 | 812.5 | 6750 | 0.55 | 1341.74 | G300E | 2261250 | 17.74 | G300E | 2663170.7 | 20.9
216 | Story12 | B57 | 50 MPa RC Beam (32.5 cm x 25 cm) | Beam | 50MPa | Concrete Rectangular | 250 | 325 | 812.5 | 6750 | 0.55 | 1341.74 | G300E | 4139284.09 | 32.48 | G300E | 2687514.26 | 21.09
217 | Story12 | B58 | 50 MPa RC Beam (32.5 cm x 25 cm) | Beam | 50MPa | Concrete Rectangular | 250 | 325 | 812.5 | 6750 | 0.55 | 1341.74 | G300E | 3974522.73 | 31.19 | G300E | 2610132.49 | 20.48
218 | Story12 | B59 | 50 MPa RC Beam (32.5 cm x 25 cm) | Beam | 50MPa | Concrete Rectangular | 250 | 325 | 812.5 | 6750 | 0.55 | 1341.74 | G300E | 4139284.09 | 32.48 | G300E | 2687514.26 | 21.09
219 | Story12 | B6 | 50 MPa RC Beam (32.5 cm x 25 cm) | Beam | 50MPa | Concrete Rectangular | 250 | 325 | 812.5 | 6750 | 0.55 | 1341.74 | G300E | 3974522.73 | 31.19 | G300E | 2608291.59 | 20.47
220 | Story12 | B60 | 50 MPa RC Beam (32.5 cm x 25 cm) | Beam | 50MPa | Concrete Rectangular | 250 | 325 | 812.5 | 6750 | 0.55 | 1341.74 | G300E | 2248056.82 | 17.64 | G300E | 2663170.7 | 20.9
221 | Story12 | B7 | 50 MPa RC Beam (32.5 cm x 25 cm) | Beam | 50MPa | Concrete Rectangular | 250 | 325 | 812.5 | 6750 | 0.55 | 1341.74 | G300E | 6786204.55 | 53.25 | G300E | 957940.44 | 7.52
222 | Story12 | B8 | 50 MPa RC Beam (32.5 cm x 25 cm) | Beam | 50MPa | Concrete Rectangular | 250 | 325 | 812.5 | 6750 | 0.55 | 1341.74 | G300E | 4139284.09 | 32.48 | G300E | 2686593.81 | 21.08
223 | Story12 | B9 | 50 MPa RC Beam (32.5 cm x 25 cm) | Beam | 50MPa | Concrete Rectangular | 250 | 325 | 812.5 | 6750 | 0.55 | 1341.74 | G300E | 5688715.91 | 44.64 | G300E | 2178618.65 | 17.09
224 | Story13 | B1 | 50 MPa RC Beam (35 cm x 25 cm) | Beam | 50MPa | Concrete Rectangular | 250 | 350 | 875 | 6762.5 | 0.59 | 1447.63 | G300E | 4294187.5 | 33.69 | G300E | 3162447.16 | 24.81
225 | Story13 | B10 | 50 MPa RC Beam (35 cm x 25 cm) | Beam | 50MPa | Concrete Rectangular | 250 | 350 | 875 | 6762.5 | 0.59 | 1447.63 | G300E | 4320622.73 | 33.9 | G300E | 2873785.39 | 22.55
226 | Story13 | B11 | 50 MPa RC Beam (35 cm x 25 cm) | Beam | 50MPa | Concrete Rectangular | 250 | 350 | 875 | 6762.5 | 0.59 | 1447.63 | G300E | 4320622.73 | 33.9 | G300E | 2873785.39 | 22.55
227 | Story13 | B12 | 50 MPa RC Beam (35 cm x 25 cm) | Beam | 50MPa | Concrete Rectangular | 250 | 350 | 875 | 6762.5 | 0.59 | 1447.63 | G300E | 2257445.45 | 17.71 | G300E | 2650696.51 | 20.8
228 | Story13 | B13 | 50 MPa RC Beam (35 cm x 25 cm) | Beam | 50MPa | Concrete Rectangular | 250 | 350 | 875 | 6762.5 | 0.59 | 1447.63 | G300E | 5593509.66 | 43.89 | G300E | 1524122.26 | 11.96
229 | Story13 | B14 | 50 MPa RC Beam (35 cm x 25 cm) | Beam | 50MPa | Concrete Rectangular | 250 | 350 | 875 | 6762.5 | 0.59 | 1447.63 | G300E | 5041136.36 | 39.55 | G300E | 805143.1 | 6.32
230 | Story13 | B15 | 50 MPa RC Beam (35 cm x 25 cm) | Beam | 50MPa | Concrete Rectangular | 250 | 350 | 875 | 6762.5 | 0.59 | 1447.63 | G300E | 5034066.48 | 39.5 | G300E | 804484.67 | 6.31
231 | Story13 | B16 | 50 MPa RC Beam (35 cm x 25 cm) | Beam | 50MPa | Concrete Rectangular | 250 | 350 | 875 | 7200 | 0.63 | 1541.28 | G300E | 6550747.83 | 51.4 | G300E | 2956699.41 | 23.2
232 | Story13 | B17 | 50 MPa RC Beam (35 cm x 25 cm) | Beam | 50MPa | Concrete Rectangular | 250 | 350 | 875 | 6762.5 | 0.59 | 1447.63 | G300E | 4726680.11 | 37.09 | G300E | 2247454.32 | 17.63
233 | Story13 | B18 | 50 MPa RC Beam (35 cm x 25 cm) | Beam | 50MPa | Concrete Rectangular | 250 | 350 | 875 | 7200 | 0.63 | 1541.28 | G300E | 6624000 | 51.97 | G300E | 2973442.23 | 23.33
234 | Story13 | B19 | 50 MPa RC Beam (35 cm x 25 cm) | Beam | 50MPa | Concrete Rectangular | 250 | 350 | 875 | 6762.5 | 0.59 | 1447.63 | G300E | 5061423.86 | 39.71 | G300E | 844010.41 | 6.62
235 | Story13 | B2 | 50 MPa RC Beam (35 cm x 25 cm) | Beam | 50MPa | Concrete Rectangular | 250 | 350 | 875 | 6762.5 | 0.59 | 1447.63 | G300E | 4291728.41 | 33.67 | G300E | 3162447.16 | 24.81
236 | Story13 | B20 | 50 MPa RC Beam (35 cm x 25 cm) | Beam | 50MPa | Concrete Rectangular | 250 | 350 | 875 | 6762.5 | 0.59 | 1447.63 | G300E | 5061423.86 | 39.71 | G300E | 843989.97 | 6.62
237 | Story13 | B21 | 50 MPa RC Beam (35 cm x 25 cm) | Beam | 50MPa | Concrete Rectangular | 250 | 350 | 875 | 6762.5 | 0.59 | 1447.63 | G300E | 5519736.93 | 43.31 | G300E | 1395745.11 | 10.95
238 | Story13 | B22 | 50 MPa RC Beam (35 cm x 25 cm) | Beam | 50MPa | Concrete Rectangular | 250 | 350 | 875 | 6762.5 | 0.59 | 1447.63 | G300E | 2257445.45 | 17.71 | G300E | 2652848.21 | 20.82
239 | Story13 | B23 | 50 MPa RC Beam (35 cm x 25 cm) | Beam | 50MPa | Concrete Rectangular | 250 | 350 | 875 | 6762.5 | 0.59 | 1447.63 | G300E | 4006473.86 | 31.44 | G300E | 2678313.64 | 21.02
240 | Story13 | B24 | 50 MPa RC Beam (35 cm x 25 cm) | Beam | 50MPa | Concrete Rectangular | 250 | 350 | 875 | 6762.5 | 0.59 | 1447.63 | G300E | 5618407.95 | 44.08 | G300E | 2049952.59 | 16.08
241 | Story13 | B25 | 50 MPa RC Beam (35 cm x 25 cm) | Beam | 50MPa | Concrete Rectangular | 250 | 350 | 875 | 6762.5 | 0.59 | 1447.63 | G300E | 4726987.5 | 37.09 | G300E | 2247426.35 | 17.63
242 | Story13 | B26 | 50 MPa RC Beam (35 cm x 25 cm) | Beam | 50MPa | Concrete Rectangular | 250 | 350 | 875 | 7200 | 0.63 | 1541.28 | G300E | 6546991.3 | 51.37 | G300E | 2956661.06 | 23.2
243 | Story13 | B3 | 50 MPa RC Beam (35 cm x 25 cm) | Beam | 50MPa | Concrete Rectangular | 250 | 350 | 875 | 6762.5 | 0.59 | 1447.63 | G300E | 5600579.55 | 43.94 | G300E | 1395586.96 | 10.95
244 | Story13 | B30 | 50 MPa RC Beam (35 cm x 25 cm) | Beam | 50MPa | Concrete Rectangular | 250 | 350 | 875 | 6762.5 | 0.59 | 1447.63 | G300E | 6221500 | 48.82 | G300E | 2792755.05 | 21.91
245 | Story13 | B31 | 50 MPa RC Beam (35 cm x 25 cm) | Beam | 50MPa | Concrete Rectangular | 250 | 350 | 875 | 6762.5 | 0.59 | 1447.63 | G300E | 4726987.5 | 37.09 | G300E | 2247430.65 | 17.63
246 | Story13 | B32 | 50 MPa RC Beam (35 cm x 25 cm) | Beam | 50MPa | Concrete Rectangular | 250 | 350 | 875 | 6762.5 | 0.59 | 1447.63 | G300E | 5618715.34 | 44.09 | G300E | 2050001 | 16.09
247 | Story13 | B33 | 50 MPa RC Beam (35 cm x 25 cm) | Beam | 50MPa | Concrete Rectangular | 250 | 350 | 875 | 6762.5 | 0.59 | 1447.63 | G300E | 4006473.86 | 31.44 | G300E | 2678313.64 | 21.02
248 | Story13 | B34 | 50 MPa RC Beam (35 cm x 25 cm) | Beam | 50MPa | Concrete Rectangular | 250 | 350 | 875 | 6762.5 | 0.59 | 1447.63 | G300E | 2349353.98 | 18.43 | G300E | 2652848.21 | 20.82
249 | Story13 | B35 | 50 MPa RC Beam (35 cm x 25 cm) | Beam | 50MPa | Concrete Rectangular | 250 | 350 | 875 | 6762.5 | 0.59 | 1447.63 | G300E | 5618100.57 | 44.08 | G300E | 2049970.88 | 16.08
250 | Story13 | B36 | 50 MPa RC Beam (35 cm x 25 cm) | Beam | 50MPa | Concrete Rectangular | 250 | 350 | 875 | 6762.5 | 0.59 | 1447.63 | G300E | 5061423.86 | 39.71 | G300E | 844012.56 | 6.62
251 | Story13 | B37 | 50 MPa RC Beam (35 cm x 25 cm) | Beam | 50MPa | Concrete Rectangular | 250 | 350 | 875 | 7200 | 0.63 | 1541.28 | G300E | 6623060.87 | 51.97 | G300E | 2973429.08 | 23.33
252 | Story13 | B38 | 50 MPa RC Beam (35 cm x 25 cm) | Beam | 50MPa | Concrete Rectangular | 250 | 350 | 875 | 6762.5 | 0.59 | 1447.63 | G300E | 6220911.96 | 48.81 | G300E | 2792746.82 | 21.91
253 | Story13 | B4 | 50 MPa RC Beam (35 cm x 25 cm) | Beam | 50MPa | Concrete Rectangular | 250 | 350 | 875 | 6762.5 | 0.59 | 1447.63 | G300E | 2257445.45 | 17.71 | G300E | 2682075.89 | 21.04
254 | Story13 | B40 | 50 MPa RC Beam (35 cm x 25 cm) | Beam | 50MPa | Concrete Rectangular | 250 | 350 | 875 | 6762.5 | 0.59 | 1447.63 | G300E | 6221794.02 | 48.82 | G300E | 2792763.28 | 21.91
255 | Story13 | B41 | 50 MPa RC Beam (35 cm x 25 cm) | Beam | 50MPa | Concrete Rectangular | 250 | 350 | 875 | 6762.5 | 0.59 | 1447.63 | G300E | 6221500 | 48.82 | G300E | 2792754.02 | 21.91
256 | Story13 | B42 | 50 MPa RC Beam (35 cm x 25 cm) | Beam | 50MPa | Concrete Rectangular | 250 | 350 | 875 | 6762.5 | 0.59 | 1447.63 | G300E | 5061423.86 | 39.71 | G300E | 843987.82 | 6.62
257 | Story13 | B43 | 50 MPa RC Beam (35 cm x 25 cm) | Beam | 50MPa | Concrete Rectangular | 250 | 350 | 875 | 6762.5 | 0.59 | 1447.63 | G300E | 5618715.34 | 44.09 | G300E | 2049999.93 | 16.09
258 | Story13 | B44 | 50 MPa RC Beam (35 cm x 25 cm) | Beam | 50MPa | Concrete Rectangular | 250 | 350 | 875 | 6762.5 | 0.59 | 1447.63 | G300E | 2349353.98 | 18.43 | G300E | 2652848.21 | 20.82
259 | Story13 | B45 | 50 MPa RC Beam (35 cm x 25 cm) | Beam | 50MPa | Concrete Rectangular | 250 | 350 | 875 | 6762.5 | 0.59 | 1447.63 | G300E | 4320622.73 | 33.9 | G300E | 2873785.39 | 22.55
260 | Story13 | B46 | 50 MPa RC Beam (35 cm x 25 cm) | Beam | 50MPa | Concrete Rectangular | 250 | 350 | 875 | 6762.5 | 0.59 | 1447.63 | G300E | 5519736.93 | 43.31 | G300E | 1395747.26 | 10.95
261 | Story13 | B47 | 50 MPa RC Beam (35 cm x 25 cm) | Beam | 50MPa | Concrete Rectangular | 250 | 350 | 875 | 6762.5 | 0.59 | 1447.63 | G300E | 5519736.93 | 43.31 | G300E | 1395746.19 | 10.95
262 | Story13 | B48 | 50 MPa RC Beam (35 cm x 25 cm) | Beam | 50MPa | Concrete Rectangular | 250 | 350 | 875 | 6762.5 | 0.59 | 1447.63 | G300E | 5061423.86 | 39.71 | G300E | 843993.2 | 6.62
263 | Story13 | B49 | 50 MPa RC Beam (35 cm x 25 cm) | Beam | 50MPa | Concrete Rectangular | 250 | 350 | 875 | 6762.5 | 0.59 | 1447.63 | G300E | 5618715.34 | 44.09 | G300E | 2050001 | 16.09
264 | Story13 | B5 | 50 MPa RC Beam (35 cm x 25 cm) | Beam | 50MPa | Concrete Rectangular | 250 | 350 | 875 | 6762.5 | 0.59 | 1447.63 | G300E | 5618100.57 | 44.08 | G300E | 2049865.45 | 16.08
265 | Story13 | B50 | 50 MPa RC Beam (35 cm x 25 cm) | Beam | 50MPa | Concrete Rectangular | 250 | 350 | 875 | 6762.5 | 0.59 | 1447.63 | G300E | 4726987.5 | 37.09 | G300E | 2247422.05 | 17.63
266 | Story13 | B51 | 50 MPa RC Beam (35 cm x 25 cm) | Beam | 50MPa | Concrete Rectangular | 250 | 350 | 875 | 6762.5 | 0.59 | 1447.63 | G300E | 5618715.34 | 44.09 | G300E | 2050002.08 | 16.09
267 | Story13 | B52 | 50 MPa RC Beam (35 cm x 25 cm) | Beam | 50MPa | Concrete Rectangular | 250 | 350 | 875 | 6762.5 | 0.59 | 1447.63 | G300E | 5061423.86 | 39.71 | G300E | 843989.97 | 6.62
268 | Story13 | B53 | 50 MPa RC Beam (35 cm x 25 cm) | Beam | 50MPa | Concrete Rectangular | 250 | 350 | 875 | 6762.5 | 0.59 | 1447.63 | G300E | 5519736.93 | 43.31 | G300E | 1395745.11 | 10.95
269 | Story13 | B54 | 50 MPa RC Beam (35 cm x 25 cm) | Beam | 50MPa | Concrete Rectangular | 250 | 350 | 875 | 6762.5 | 0.59 | 1447.63 | G300E | 5519736.93 | 43.31 | G300E | 1395745.11 | 10.95
270 | Story13 | B55 | 50 MPa RC Beam (35 cm x 25 cm) | Beam | 50MPa | Concrete Rectangular | 250 | 350 | 875 | 6762.5 | 0.59 | 1447.63 | G300E | 4320622.73 | 33.9 | G300E | 2873785.39 | 22.55
271 | Story13 | B56 | 50 MPa RC Beam (35 cm x 25 cm) | Beam | 50MPa | Concrete Rectangular | 250 | 350 | 875 | 6762.5 | 0.59 | 1447.63 | G300E | 4320622.73 | 33.9 | G300E | 2873785.39 | 22.55
272 | Story13 | B57 | 50 MPa RC Beam (35 cm x 25 cm) | Beam | 50MPa | Concrete Rectangular | 250 | 350 | 875 | 6762.5 | 0.59 | 1447.63 | G300E | 2349353.98 | 18.43 | G300E | 2652848.21 | 20.82
273 | Story13 | B58 | 50 MPa RC Beam (35 cm x 25 cm) | Beam | 50MPa | Concrete Rectangular | 250 | 350 | 875 | 6762.5 | 0.59 | 1447.63 | G300E | 4006473.86 | 31.44 | G300E | 2678313.64 | 21.02
274 | Story13 | B59 | 50 MPa RC Beam (35 cm x 25 cm) | Beam | 50MPa | Concrete Rectangular | 250 | 350 | 875 | 6762.5 | 0.59 | 1447.63 | G300E | 2441262.5 | 19.16 | G300E | 2652848.21 | 20.82
275 | Story13 | B6 | 50 MPa RC Beam (35 cm x 25 cm) | Beam | 50MPa | Concrete Rectangular | 250 | 350 | 875 | 6762.5 | 0.59 | 1447.63 | G300E | 4006473.86 | 31.44 | G300E | 2678313.64 | 21.02
276 | Story13 | B60 | 50 MPa RC Beam (35 cm x 25 cm) | Beam | 50MPa | Concrete Rectangular | 250 | 350 | 875 | 6762.5 | 0.59 | 1447.63 | G300E | 4320622.73 | 33.9 | G300E | 2873785.39 | 22.55
277 | Story13 | B7 | 50 MPa RC Beam (35 cm x 25 cm) | Beam | 50MPa | Concrete Rectangular | 250 | 350 | 875 | 6762.5 | 0.59 | 1447.63 | G300E | 5618100.57 | 44.08 | G300E | 2049971.95 | 16.08
278 | Story13 | B8 | 50 MPa RC Beam (35 cm x 25 cm) | Beam | 50MPa | Concrete Rectangular | 250 | 350 | 875 | 6762.5 | 0.59 | 1447.63 | G300E | 2349353.98 | 18.43 | G300E | 2684227.6 | 21.06
279 | Story13 | B9 | 50 MPa RC Beam (35 cm x 25 cm) | Beam | 50MPa | Concrete Rectangular | 250 | 350 | 875 | 6762.5 | 0.59 | 1447.63 | G300E | 5519736.93 | 43.31 | G300E | 1395745.11 | 10.95
280 | Story14 | B1 | 50 MPa RC Beam (35 cm x 25 cm) | Beam | 50MPa | Concrete Rectangular | 250 | 350 | 875 | 6762.5 | 0.59 | 1447.63 | G300E | 4290806.25 | 33.67 | G300E | 2999199.03 | 23.53
281 | Story14 | B10 | 50 MPa RC Beam (35 cm x 25 cm) | Beam | 50MPa | Concrete Rectangular | 250 | 350 | 875 | 6762.5 | 0.59 | 1447.63 | G300E | 4319393.18 | 33.89 | G300E | 2743760.96 | 21.53
282 | Story14 | B11 | 50 MPa RC Beam (35 cm x 25 cm) | Beam | 50MPa | Concrete Rectangular | 250 | 350 | 875 | 6762.5 | 0.59 | 1447.63 | G300E | 4319393.18 | 33.89 | G300E | 2743760.96 | 21.53
283 | Story14 | B12 | 50 MPa RC Beam (35 cm x 25 cm) | Beam | 50MPa | Concrete Rectangular | 250 | 350 | 875 | 6762.5 | 0.59 | 1447.63 | G300E | 2428352.27 | 19.05 | G300E | 2680820.37 | 21.03
284 | Story14 | B13 | 50 MPa RC Beam (35 cm x 25 cm) | Beam | 50MPa | Concrete Rectangular | 250 | 350 | 875 | 6762.5 | 0.59 | 1447.63 | G300E | 5622711.36 | 44.12 | G300E | 2430165.24 | 19.07
285 | Story14 | B14 | 50 MPa RC Beam (35 cm x 25 cm) | Beam | 50MPa | Concrete Rectangular | 250 | 350 | 875 | 6762.5 | 0.59 | 1447.63 | G300E | 5021771.02 | 39.4 | G300E | 1320865.79 | 10.36
286 | Story14 | B15 | 50 MPa RC Beam (35 cm x 25 cm) | Beam | 50MPa | Concrete Rectangular | 250 | 350 | 875 | 6762.5 | 0.59 | 1447.63 | G300E | 5015315.91 | 39.35 | G300E | 1320293.44 | 10.36
287 | Story14 | B16 | 50 MPa RC Beam (35 cm x 25 cm) | Beam | 50MPa | Concrete Rectangular | 250 | 350 | 875 | 7200 | 0.63 | 1541.28 | G300E | 6615547.83 | 51.91 | G300E | 2969498.5 | 23.3
288 | Story14 | B17 | 50 MPa RC Beam (35 cm x 25 cm) | Beam | 50MPa | Concrete Rectangular | 250 | 350 | 875 | 6762.5 | 0.59 | 1447.63 | G300E | 4681494.32 | 36.73 | G300E | 2246743.18 | 17.63
289 | Story14 | B18 | 50 MPa RC Beam (35 cm x 25 cm) | Beam | 50MPa | Concrete Rectangular | 250 | 350 | 875 | 7200 | 0.63 | 1541.28 | G300E | 6689426.09 | 52.49 | G300E | 2985185.27 | 23.42
290 | Story14 | B19 | 50 MPa RC Beam (35 cm x 25 cm) | Beam | 50MPa | Concrete Rectangular | 250 | 350 | 875 | 6762.5 | 0.59 | 1447.63 | G300E | 5042673.3 | 39.57 | G300E | 1328207.41 | 10.42
291 | Story14 | B2 | 50 MPa RC Beam (35 cm x 25 cm) | Beam | 50MPa | Concrete Rectangular | 250 | 350 | 875 | 6762.5 | 0.59 | 1447.63 | G300E | 4289576.7 | 33.66 | G300E | 3001043.35 | 23.55
292 | Story14 | B20 | 50 MPa RC Beam (35 cm x 25 cm) | Beam | 50MPa | Concrete Rectangular | 250 | 350 | 875 | 6762.5 | 0.59 | 1447.63 | G300E | 5041751.14 | 39.56 | G300E | 1328184.82 | 10.42
293 | Story14 | B21 | 50 MPa RC Beam (35 cm x 25 cm) | Beam | 50MPa | Concrete Rectangular | 250 | 350 | 875 | 6762.5 | 0.59 | 1447.63 | G300E | 5548016.48 | 43.53 | G300E | 2430926.94 | 19.07
294 | Story14 | B22 | 50 MPa RC Beam (35 cm x 25 cm) | Beam | 50MPa | Concrete Rectangular | 250 | 350 | 875 | 6762.5 | 0.59 | 1447.63 | G300E | 2428352.27 | 19.05 | G300E | 2680820.37 | 21.03
295 | Story14 | B23 | 50 MPa RC Beam (35 cm x 25 cm) | Beam | 50MPa | Concrete Rectangular | 250 | 350 | 875 | 6762.5 | 0.59 | 1447.63 | G300E | 3999711.36 | 31.38 | G300E | 2693068.18 | 21.13
296 | Story14 | B24 | 50 MPa RC Beam (35 cm x 25 cm) | Beam | 50MPa | Concrete Rectangular | 250 | 350 | 875 | 6762.5 | 0.59 | 1447.63 | G300E | 5641154.55 | 44.26 | G300E | 1409636.52 | 11.06
297 | Story14 | B25 | 50 MPa RC Beam (35 cm x 25 cm) | Beam | 50MPa | Concrete Rectangular | 250 | 350 | 875 | 6762.5 | 0.59 | 1447.63 | G300E | 4681494.32 | 36.73 | G300E | 2246743.18 | 17.63
298 | Story14 | B26 | 50 MPa RC Beam (35 cm x 25 cm) | Beam | 50MPa | Concrete Rectangular | 250 | 350 | 875 | 7200 | 0.63 | 1541.28 | G300E | 6611478.26 | 51.88 | G300E | 2969459.06 | 23.3
299 | Story14 | B3 | 50 MPa RC Beam (35 cm x 25 cm) | Beam | 50MPa | Concrete Rectangular | 250 | 350 | 875 | 6762.5 | 0.59 | 1447.63 | G300E | 5627014.77 | 44.15 | G300E | 2399362.51 | 18.83
300 | Story14 | B30 | 50 MPa RC Beam (35 cm x 25 cm) | Beam | 50MPa | Concrete Rectangular | 250 | 350 | 875 | 6762.5 | 0.59 | 1447.63 | G300E | 6282656.52 | 49.3 | G300E | 2803785.57 | 22
301 | Story14 | B31 | 50 MPa RC Beam (35 cm x 25 cm) | Beam | 50MPa | Concrete Rectangular | 250 | 350 | 875 | 6762.5 | 0.59 | 1447.63 | G300E | 4681494.32 | 36.73 | G300E | 2246743.18 | 17.63
302 | Story14 | B32 | 50 MPa RC Beam (35 cm x 25 cm) | Beam | 50MPa | Concrete Rectangular | 250 | 350 | 875 | 6762.5 | 0.59 | 1447.63 | G300E | 5641154.55 | 44.26 | G300E | 1409686.01 | 11.06
303 | Story14 | B33 | 50 MPa RC Beam (35 cm x 25 cm) | Beam | 50MPa | Concrete Rectangular | 250 | 350 | 875 | 6762.5 | 0.59 | 1447.63 | G300E | 3999711.36 | 31.38 | G300E | 2693068.18 | 21.13
304 | Story14 | B34 | 50 MPa RC Beam (35 cm x 25 cm) | Beam | 50MPa | Concrete Rectangular | 250 | 350 | 875 | 6762.5 | 0.59 | 1447.63 | G300E | 2428352.27 | 19.05 | G300E | 2680820.37 | 21.03
305 | Story14 | B35 | 50 MPa RC Beam (35 cm x 25 cm) | Beam | 50MPa | Concrete Rectangular | 250 | 350 | 875 | 6762.5 | 0.59 | 1447.63 | G300E | 5640847.16 | 44.26 | G300E | 1409651.58 | 11.06
306 | Story14 | B36 | 50 MPa RC Beam (35 cm x 25 cm) | Beam | 50MPa | Concrete Rectangular | 250 | 350 | 875 | 6762.5 | 0.59 | 1447.63 | G300E | 5042365.91 | 39.56 | G300E | 1328209.56 | 10.42
307 | Story14 | B37 | 50 MPa RC Beam (35 cm x 25 cm) | Beam | 50MPa | Concrete Rectangular | 250 | 350 | 875 | 7200 | 0.63 | 1541.28 | G300E | 6689113.04 | 52.49 | G300E | 2985174.31 | 23.42
308 | Story14 | B38 | 50 MPa RC Beam (35 cm x 25 cm) | Beam | 50MPa | Concrete Rectangular | 250 | 350 | 875 | 6762.5 | 0.59 | 1447.63 | G300E | 6282656.52 | 49.3 | G300E | 2803779.4 | 22
309 | Story14 | B4 | 50 MPa RC Beam (35 cm x 25 cm) | Beam | 50MPa | Concrete Rectangular | 250 | 350 | 875 | 6762.5 | 0.59 | 1447.63 | G300E | 2428352.27 | 19.05 | G300E | 2680820.37 | 21.03
310 | Story14 | B40 | 50 MPa RC Beam (35 cm x 25 cm) | Beam | 50MPa | Concrete Rectangular | 250 | 350 | 875 | 6762.5 | 0.59 | 1447.63 | G300E | 6283244.57 | 49.3 | G300E | 2803792.77 | 22
311 | Story14 | B41 | 50 MPa RC Beam (35 cm x 25 cm) | Beam | 50MPa | Concrete Rectangular | 250 | 350 | 875 | 6762.5 | 0.59 | 1447.63 | G300E | 6282656.52 | 49.3 | G300E | 2803784.54 | 22
312 | Story14 | B42 | 50 MPa RC Beam (35 cm x 25 cm) | Beam | 50MPa | Concrete Rectangular | 250 | 350 | 875 | 6762.5 | 0.59 | 1447.63 | G300E | 5041751.14 | 39.56 | G300E | 1328184.82 | 10.42
313 | Story14 | B43 | 50 MPa RC Beam (35 cm x 25 cm) | Beam | 50MPa | Concrete Rectangular | 250 | 350 | 875 | 6762.5 | 0.59 | 1447.63 | G300E | 5641154.55 | 44.26 | G300E | 1409686.01 | 11.06
314 | Story14 | B44 | 50 MPa RC Beam (35 cm x 25 cm) | Beam | 50MPa | Concrete Rectangular | 250 | 350 | 875 | 6762.5 | 0.59 | 1447.63 | G300E | 2428352.27 | 19.05 | G300E | 2680820.37 | 21.03
315 | Story14 | B45 | 50 MPa RC Beam (35 cm x 25 cm) | Beam | 50MPa | Concrete Rectangular | 250 | 350 | 875 | 6762.5 | 0.59 | 1447.63 | G300E | 4319393.18 | 33.89 | G300E | 2743760.96 | 21.53
316 | Story14 | B46 | 50 MPa RC Beam (35 cm x 25 cm) | Beam | 50MPa | Concrete Rectangular | 250 | 350 | 875 | 6762.5 | 0.59 | 1447.63 | G300E | 5548016.48 | 43.53 | G300E | 2430929.09 | 19.07
317 | Story14 | B47 | 50 MPa RC Beam (35 cm x 25 cm) | Beam | 50MPa | Concrete Rectangular | 250 | 350 | 875 | 6762.5 | 0.59 | 1447.63 | G300E | 5548016.48 | 43.53 | G300E | 2430928.02 | 19.07
318 | Story14 | B48 | 50 MPa RC Beam (35 cm x 25 cm) | Beam | 50MPa | Concrete Rectangular | 250 | 350 | 875 | 6762.5 | 0.59 | 1447.63 | G300E | 5041751.14 | 39.56 | G300E | 1328189.12 | 10.42
319 | Story14 | B49 | 50 MPa RC Beam (35 cm x 25 cm) | Beam | 50MPa | Concrete Rectangular | 250 | 350 | 875 | 6762.5 | 0.59 | 1447.63 | G300E | 5641154.55 | 44.26 | G300E | 1409686.01 | 11.06
320 | Story14 | B5 | 50 MPa RC Beam (35 cm x 25 cm) | Beam | 50MPa | Concrete Rectangular | 250 | 350 | 875 | 6762.5 | 0.59 | 1447.63 | G300E | 5641461.93 | 44.27 | G300E | 1409549.37 | 11.06
321 | Story14 | B50 | 50 MPa RC Beam (35 cm x 25 cm) | Beam | 50MPa | Concrete Rectangular | 250 | 350 | 875 | 6762.5 | 0.59 | 1447.63 | G300E | 4681494.32 | 36.73 | G300E | 2246743.18 | 17.63
322 | Story14 | B51 | 50 MPa RC Beam (35 cm x 25 cm) | Beam | 50MPa | Concrete Rectangular | 250 | 350 | 875 | 6762.5 | 0.59 | 1447.63 | G300E | 5641154.55 | 44.26 | G300E | 1409686.01 | 11.06
323 | Story14 | B52 | 50 MPa RC Beam (35 cm x 25 cm) | Beam | 50MPa | Concrete Rectangular | 250 | 350 | 875 | 6762.5 | 0.59 | 1447.63 | G300E | 5041751.14 | 39.56 | G300E | 1328186.97 | 10.42
324 | Story14 | B53 | 50 MPa RC Beam (35 cm x 25 cm) | Beam | 50MPa | Concrete Rectangular | 250 | 350 | 875 | 6762.5 | 0.59 | 1447.63 | G300E | 5548016.48 | 43.53 | G300E | 2430926.94 | 19.07
325 | Story14 | B54 | 50 MPa RC Beam (35 cm x 25 cm) | Beam | 50MPa | Concrete Rectangular | 250 | 350 | 875 | 6762.5 | 0.59 | 1447.63 | G300E | 5548016.48 | 43.53 | G300E | 2430928.02 | 19.07
326 | Story14 | B55 | 50 MPa RC Beam (35 cm x 25 cm) | Beam | 50MPa | Concrete Rectangular | 250 | 350 | 875 | 6762.5 | 0.59 | 1447.63 | G300E | 4319393.18 | 33.89 | G300E | 2743760.96 | 21.53
327 | Story14 | B56 | 50 MPa RC Beam (35 cm x 25 cm) | Beam | 50MPa | Concrete Rectangular | 250 | 350 | 875 | 6762.5 | 0.59 | 1447.63 | G300E | 4319393.18 | 33.89 | G300E | 2743760.96 | 21.53
328 | Story14 | B57 | 50 MPa RC Beam (35 cm x 25 cm) | Beam | 50MPa | Concrete Rectangular | 250 | 350 | 875 | 6762.5 | 0.59 | 1447.63 | G300E | 2428352.27 | 19.05 | G300E | 2680820.37 | 21.03
329 | Story14 | B58 | 50 MPa RC Beam (35 cm x 25 cm) | Beam | 50MPa | Concrete Rectangular | 250 | 350 | 875 | 6762.5 | 0.59 | 1447.63 | G300E | 3999711.36 | 31.38 | G300E | 2693068.18 | 21.13
330 | Story14 | B59 | 50 MPa RC Beam (35 cm x 25 cm) | Beam | 50MPa | Concrete Rectangular | 250 | 350 | 875 | 6762.5 | 0.59 | 1447.63 | G300E | 2428352.27 | 19.05 | G300E | 2680820.37 | 21.03
331 | Story14 | B6 | 50 MPa RC Beam (35 cm x 25 cm) | Beam | 50MPa | Concrete Rectangular | 250 | 350 | 875 | 6762.5 | 0.59 | 1447.63 | G300E | 3999711.36 | 31.38 | G300E | 2693068.18 | 21.13
332 | Story14 | B60 | 50 MPa RC Beam (35 cm x 25 cm) | Beam | 50MPa | Concrete Rectangular | 250 | 350 | 875 | 6762.5 | 0.59 | 1447.63 | G300E | 4319393.18 | 33.89 | G300E | 2743760.96 | 21.53
333 | Story14 | B7 | 50 MPa RC Beam (35 cm x 25 cm) | Beam | 50MPa | Concrete Rectangular | 250 | 350 | 875 | 6762.5 | 0.59 | 1447.63 | G300E | 5641154.55 | 44.26 | G300E | 1409652.65 | 11.06
334 | Story14 | B8 | 50 MPa RC Beam (35 cm x 25 cm) | Beam | 50MPa | Concrete Rectangular | 250 | 350 | 875 | 6762.5 | 0.59 | 1447.63 | G300E | 2428352.27 | 19.05 | G300E | 2680820.37 | 21.03
335 | Story14 | B9 | 50 MPa RC Beam (35 cm x 25 cm) | Beam | 50MPa | Concrete Rectangular | 250 | 350 | 875 | 6762.5 | 0.59 | 1447.63 | G300E | 5548016.48 | 43.53 | G300E | 2430926.94 | 19.07
336 | Story15 | B1 | 50 MPa RC Beam (37.5 cm x 25 cm) | Beam | 50MPa | Concrete Rectangular | 250 | 375 | 937.5 | 6775 | 0.64 | 1553.9 | G300E | 2393730.68 | 18.78 | G300E | 2935194.07 | 23.03
337 | Story15 | B10 | 50 MPa RC Beam (37.5 cm x 25 cm) | Beam | 50MPa | Concrete Rectangular | 250 | 375 | 937.5 | 6775 | 0.64 | 1553.9 | G300E | 2493815.91 | 19.57 | G300E | 2832761.08 | 22.23
338 | Story15 | B11 | 50 MPa RC Beam (37.5 cm x 25 cm) | Beam | 50MPa | Concrete Rectangular | 250 | 375 | 937.5 | 6775 | 0.64 | 1553.9 | G300E | 2396502.27 | 18.8 | G300E | 2832761.08 | 22.23
339 | Story15 | B12 | 50 MPa RC Beam (37.5 cm x 25 cm) | Beam | 50MPa | Concrete Rectangular | 250 | 375 | 937.5 | 6775 | 0.64 | 1553.9 | G300E | 3861134.09 | 30.3 | G300E | 3100260.79 | 24.33
340 | Story15 | B13 | 50 MPa RC Beam (37.5 cm x 25 cm) | Beam | 50MPa | Concrete Rectangular | 250 | 375 | 937.5 | 6775 | 0.64 | 1553.9 | G300E | 5519161.36 | 43.31 | G300E | 1877164.65 | 14.73
341 | Story15 | B14 | 50 MPa RC Beam (37.5 cm x 25 cm) | Beam | 50MPa | Concrete Rectangular | 250 | 375 | 937.5 | 6775 | 0.64 | 1553.9 | G300E | 5370419.32 | 42.14 | G300E | 899641.09 | 7.06
342 | Story15 | B15 | 50 MPa RC Beam (37.5 cm x 25 cm) | Beam | 50MPa | Concrete Rectangular | 250 | 375 | 937.5 | 6775 | 0.64 | 1553.9 | G300E | 5364568.18 | 42.09 | G300E | 898729.93 | 7.05
343 | Story15 | B16 | 50 MPa RC Beam (37.5 cm x 25 cm) | Beam | 50MPa | Concrete Rectangular | 250 | 375 | 937.5 | 7200 | 0.68 | 1651.38 | G300E | 6897286.96 | 54.12 | G300E | 3116409.65 | 24.45
344 | Story15 | B17 | 50 MPa RC Beam (37.5 cm x 25 cm) | Beam | 50MPa | Concrete Rectangular | 250 | 375 | 937.5 | 6775 | 0.64 | 1553.9 | G300E | 4659044.32 | 36.56 | G300E | 2377183.51 | 18.65
345 | Story15 | B18 | 50 MPa RC Beam (37.5 cm x 25 cm) | Beam | 50MPa | Concrete Rectangular | 250 | 375 | 937.5 | 7200 | 0.68 | 1651.38 | G300E | 6963965.22 | 54.64 | G300E | 3133391.87 | 24.59
346 | Story15 | B19 | 50 MPa RC Beam (37.5 cm x 25 cm) | Beam | 50MPa | Concrete Rectangular | 250 | 375 | 937.5 | 6775 | 0.64 | 1553.9 | G300E | 5389820.45 | 42.29 | G300E | 911651.31 | 7.15
347 | Story15 | B2 | 50 MPa RC Beam (37.5 cm x 25 cm) | Beam | 50MPa | Concrete Rectangular | 250 | 375 | 937.5 | 6775 | 0.64 | 1553.9 | G300E | 2392498.86 | 18.77 | G300E | 2931806.57 | 23
348 | Story15 | B20 | 50 MPa RC Beam (37.5 cm x 25 cm) | Beam | 50MPa | Concrete Rectangular | 250 | 375 | 937.5 | 6775 | 0.64 | 1553.9 | G300E | 5389512.5 | 42.29 | G300E | 911603.97 | 7.15
349 | Story15 | B21 | 50 MPa RC Beam (37.5 cm x 25 cm) | Beam | 50MPa | Concrete Rectangular | 250 | 375 | 937.5 | 6775 | 0.64 | 1553.9 | G300E | 5448023.86 | 42.75 | G300E | 1878730.6 | 14.74
350 | Story15 | B22 | 50 MPa RC Beam (37.5 cm x 25 cm) | Beam | 50MPa | Concrete Rectangular | 250 | 375 | 937.5 | 6775 | 0.64 | 1553.9 | G300E | 3862673.86 | 30.31 | G300E | 3101184.65 | 24.33
351 | Story15 | B23 | 50 MPa RC Beam (37.5 cm x 25 cm) | Beam | 50MPa | Concrete Rectangular | 250 | 375 | 937.5 | 6775 | 0.64 | 1553.9 | G300E | 3801390.91 | 29.83 | G300E | 2796617.61 | 21.94
352 | Story15 | B24 | 50 MPa RC Beam (37.5 cm x 25 cm) | Beam | 50MPa | Concrete Rectangular | 250 | 375 | 937.5 | 6775 | 0.64 | 1553.9 | G300E | 6288431.82 | 49.34 | G300E | 1055747.48 | 8.28
353 | Story15 | B25 | 50 MPa RC Beam (37.5 cm x 25 cm) | Beam | 50MPa | Concrete Rectangular | 250 | 375 | 937.5 | 6775 | 0.64 | 1553.9 | G300E | 4659352.27 | 36.56 | G300E | 2377183.51 | 18.65
354 | Story15 | B26 | 50 MPa RC Beam (37.5 cm x 25 cm) | Beam | 50MPa | Concrete Rectangular | 250 | 375 | 937.5 | 7200 | 0.68 | 1651.38 | G300E | 6893843.48 | 54.09 | G300E | 3116366.22 | 24.45
355 | Story15 | B3 | 50 MPa RC Beam (37.5 cm x 25 cm) | Beam | 50MPa | Concrete Rectangular | 250 | 375 | 937.5 | 6775 | 0.64 | 1553.9 | G300E | 5524704.55 | 43.35 | G300E | 1878078.12 | 14.74
356 | Story15 | B30 | 50 MPa RC Beam (37.5 cm x 25 cm) | Beam | 50MPa | Concrete Rectangular | 250 | 375 | 937.5 | 6775 | 0.64 | 1553.9 | G300E | 6553192.39 | 51.42 | G300E | 2948417.04 | 23.13
357 | Story15 | B31 | 50 MPa RC Beam (37.5 cm x 25 cm) | Beam | 50MPa | Concrete Rectangular | 250 | 375 | 937.5 | 6775 | 0.64 | 1553.9 | G300E | 4658736.36 | 36.55 | G300E | 2377183.51 | 18.65
358 | Story15 | B32 | 50 MPa RC Beam (37.5 cm x 25 cm) | Beam | 50MPa | Concrete Rectangular | 250 | 375 | 937.5 | 6775 | 0.64 | 1553.9 | G300E | 6289971.59 | 49.35 | G300E | 1055868.74 | 8.28
359 | Story15 | B33 | 50 MPa RC Beam (37.5 cm x 25 cm) | Beam | 50MPa | Concrete Rectangular | 250 | 375 | 937.5 | 6775 | 0.64 | 1553.9 | G300E | 3801390.91 | 29.83 | G300E | 2796617.61 | 21.94
360 | Story15 | B34 | 50 MPa RC Beam (37.5 cm x 25 cm) | Beam | 50MPa | Concrete Rectangular | 250 | 375 | 937.5 | 6775 | 0.64 | 1553.9 | G300E | 3862673.86 | 30.31 | G300E | 3101184.65 | 24.33
361 | Story15 | B35 | 50 MPa RC Beam (37.5 cm x 25 cm) | Beam | 50MPa | Concrete Rectangular | 250 | 375 | 937.5 | 6775 | 0.64 | 1553.9 | G300E | 6288739.77 | 49.34 | G300E | 1055824.85 | 8.28
362 | Story15 | B36 | 50 MPa RC Beam (37.5 cm x 25 cm) | Beam | 50MPa | Concrete Rectangular | 250 | 375 | 937.5 | 6775 | 0.64 | 1553.9 | G300E | 5389820.45 | 42.29 | G300E | 911658.24 | 7.15
363 | Story15 | B37 | 50 MPa RC Beam (37.5 cm x 25 cm) | Beam | 50MPa | Concrete Rectangular | 250 | 375 | 937.5 | 7200 | 0.68 | 1651.38 | G300E | 6964278.26 | 54.64 | G300E | 3133366.04 | 24.59
364 | Story15 | B38 | 50 MPa RC Beam (37.5 cm x 25 cm) | Beam | 50MPa | Concrete Rectangular | 250 | 375 | 937.5 | 6775 | 0.64 | 1553.9 | G300E | 6553192.39 | 51.42 | G300E | 2948399.36 | 23.13
365 | Story15 | B4 | 50 MPa RC Beam (37.5 cm x 25 cm) | Beam | 50MPa | Concrete Rectangular | 250 | 375 | 937.5 | 6775 | 0.64 | 1553.9 | G300E | 3861134.09 | 30.3 | G300E | 3100260.79 | 24.33
366 | Story15 | B40 | 50 MPa RC Beam (37.5 cm x 25 cm) | Beam | 50MPa | Concrete Rectangular | 250 | 375 | 937.5 | 6775 | 0.64 | 1553.9 | G300E | 6553781.52 | 51.42 | G300E | 2948432.5 | 23.13
367 | Story15 | B41 | 50 MPa RC Beam (37.5 cm x 25 cm) | Beam | 50MPa | Concrete Rectangular | 250 | 375 | 937.5 | 6775 | 0.64 | 1553.9 | G300E | 6553192.39 | 51.42 | G300E | 2948414.83 | 23.13
368 | Story15 | B42 | 50 MPa RC Beam (37.5 cm x 25 cm) | Beam | 50MPa | Concrete Rectangular | 250 | 375 | 937.5 | 6775 | 0.64 | 1553.9 | G300E | 5389512.5 | 42.29 | G300E | 911603.97 | 7.15
369 | Story15 | B43 | 50 MPa RC Beam (37.5 cm x 25 cm) | Beam | 50MPa | Concrete Rectangular | 250 | 375 | 937.5 | 6775 | 0.64 | 1553.9 | G300E | 6289971.59 | 49.35 | G300E | 1055868.74 | 8.28
370 | Story15 | B44 | 50 MPa RC Beam (37.5 cm x 25 cm) | Beam | 50MPa | Concrete Rectangular | 250 | 375 | 937.5 | 6775 | 0.64 | 1553.9 | G300E | 3862673.86 | 30.31 | G300E | 3101184.65 | 24.33
371 | Story15 | B45 | 50 MPa RC Beam (37.5 cm x 25 cm) | Beam | 50MPa | Concrete Rectangular | 250 | 375 | 937.5 | 6775 | 0.64 | 1553.9 | G300E | 2493815.91 | 19.57 | G300E | 2832761.08 | 22.23
372 | Story15 | B46 | 50 MPa RC Beam (37.5 cm x 25 cm) | Beam | 50MPa | Concrete Rectangular | 250 | 375 | 937.5 | 6775 | 0.64 | 1553.9 | G300E | 5448331.82 | 42.75 | G300E | 1878734.06 | 14.74
373 | Story15 | B47 | 50 MPa RC Beam (37.5 cm x 25 cm) | Beam | 50MPa | Concrete Rectangular | 250 | 375 | 937.5 | 6775 | 0.64 | 1553.9 | G300E | 5448331.82 | 42.75 | G300E | 1878731.75 | 14.74
374 | Story15 | B48 | 50 MPa RC Beam (37.5 cm x 25 cm) | Beam | 50MPa | Concrete Rectangular | 250 | 375 | 937.5 | 6775 | 0.64 | 1553.9 | G300E | 5389512.5 | 42.29 | G300E | 911613.2 | 7.15
375 | Story15 | B49 | 50 MPa RC Beam (37.5 cm x 25 cm) | Beam | 50MPa | Concrete Rectangular | 250 | 375 | 937.5 | 6775 | 0.64 | 1553.9 | G300E | 6289971.59 | 49.35 | G300E | 1055867.58 | 8.28
376 | Story15 | B5 | 50 MPa RC Beam (37.5 cm x 25 cm) | Beam | 50MPa | Concrete Rectangular | 250 | 375 | 937.5 | 6775 | 0.64 | 1553.9 | G300E | 6287815.91 | 49.34 | G300E | 1055671.26 | 8.28
377 | Story15 | B50 | 50 MPa RC Beam (37.5 cm x 25 cm) | Beam | 50MPa | Concrete Rectangular | 250 | 375 | 937.5 | 6775 | 0.64 | 1553.9 | G300E | 4658736.36 | 36.55 | G300E | 2377183.51 | 18.65
378 | Story15 | B51 | 50 MPa RC Beam (37.5 cm x 25 cm) | Beam | 50MPa | Concrete Rectangular | 250 | 375 | 937.5 | 6775 | 0.64 | 1553.9 | G300E | 6289663.64 | 49.35 | G300E | 1055869.89 | 8.28
379 | Story15 | B52 | 50 MPa RC Beam (37.5 cm x 25 cm) | Beam | 50MPa | Concrete Rectangular | 250 | 375 | 937.5 | 6775 | 0.64 | 1553.9 | G300E | 5389512.5 | 42.29 | G300E | 911607.43 | 7.15
380 | Story15 | B53 | 50 MPa RC Beam (37.5 cm x 25 cm) | Beam | 50MPa | Concrete Rectangular | 250 | 375 | 937.5 | 6775 | 0.64 | 1553.9 | G300E | 5448331.82 | 42.75 | G300E | 1878730.6 | 14.74
381 | Story15 | B54 | 50 MPa RC Beam (37.5 cm x 25 cm) | Beam | 50MPa | Concrete Rectangular | 250 | 375 | 937.5 | 6775 | 0.64 | 1553.9 | G300E | 5448331.82 | 42.75 | G300E | 1878731.75 | 14.74
382 | Story15 | B55 | 50 MPa RC Beam (37.5 cm x 25 cm) | Beam | 50MPa | Concrete Rectangular | 250 | 375 | 937.5 | 6775 | 0.64 | 1553.9 | G300E | 2493815.91 | 19.57 | G300E | 2832761.08 | 22.23
383 | Story15 | B56 | 50 MPa RC Beam (37.5 cm x 25 cm) | Beam | 50MPa | Concrete Rectangular | 250 | 375 | 937.5 | 6775 | 0.64 | 1553.9 | G300E | 2396502.27 | 18.8 | G300E | 2832761.08 | 22.23
384 | Story15 | B57 | 50 MPa RC Beam (37.5 cm x 25 cm) | Beam | 50MPa | Concrete Rectangular | 250 | 375 | 937.5 | 6775 | 0.64 | 1553.9 | G300E | 3862673.86 | 30.31 | G300E | 3101184.65 | 24.33
385 | Story15 | B58 | 50 MPa RC Beam (37.5 cm x 25 cm) | Beam | 50MPa | Concrete Rectangular | 250 | 375 | 937.5 | 6775 | 0.64 | 1553.9 | G300E | 3801390.91 | 29.83 | G300E | 2796617.61 | 21.94
386 | Story15 | B59 | 50 MPa RC Beam (37.5 cm x 25 cm) | Beam | 50MPa | Concrete Rectangular | 250 | 375 | 937.5 | 6775 | 0.64 | 1553.9 | G300E | 3862673.86 | 30.31 | G300E | 3101184.65 | 24.33
387 | Story15 | B6 | 50 MPa RC Beam (37.5 cm x 25 cm) | Beam | 50MPa | Concrete Rectangular | 250 | 375 | 937.5 | 6775 | 0.64 | 1553.9 | G300E | 3801390.91 | 29.83 | G300E | 2796617.61 | 21.94
388 | Story15 | B60 | 50 MPa RC Beam (37.5 cm x 25 cm) | Beam | 50MPa | Concrete Rectangular | 250 | 375 | 937.5 | 6775 | 0.64 | 1553.9 | G300E | 2493815.91 | 19.57 | G300E | 2832761.08 | 22.23
389 | Story15 | B7 | 50 MPa RC Beam (37.5 cm x 25 cm) | Beam | 50MPa | Concrete Rectangular | 250 | 375 | 937.5 | 6775 | 0.64 | 1553.9 | G300E | 6288739.77 | 49.34 | G300E | 1055824.85 | 8.28
390 | Story15 | B8 | 50 MPa RC Beam (37.5 cm x 25 cm) | Beam | 50MPa | Concrete Rectangular | 250 | 375 | 937.5 | 6775 | 0.64 | 1553.9 | G300E | 3862673.86 | 30.31 | G300E | 3101184.65 | 24.33
391 | Story15 | B9 | 50 MPa RC Beam (37.5 cm x 25 cm) | Beam | 50MPa | Concrete Rectangular | 250 | 375 | 937.5 | 6775 | 0.64 | 1553.9 | G300E | 5448331.82 | 42.75 | G300E | 1878731.75 | 14.74
392 | Story16 | B1 | 50 MPa RC Beam (37.5 cm x 25 cm) | Beam | 50MPa | Concrete Rectangular | 250 | 375 | 937.5 | 6775 | 0.64 | 1553.9 | G300E | 4184486.36 | 32.83 | G300E | 3294888.06 | 25.85
393 | Story16 | B10 | 50 MPa RC Beam (37.5 cm x 25 cm) | Beam | 50MPa | Concrete Rectangular | 250 | 375 | 937.5 | 6775 | 0.64 | 1553.9 | G300E | 4202039.77 | 32.97 | G300E | 3294888.06 | 25.85
394 | Story16 | B11 | 50 MPa RC Beam (37.5 cm x 25 cm) | Beam | 50MPa | Concrete Rectangular | 250 | 375 | 937.5 | 6775 | 0.64 | 1553.9 | G300E | 4202039.77 | 32.97 | G300E | 3294888.06 | 25.85
395 | Story16 | B12 | 50 MPa RC Beam (37.5 cm x 25 cm) | Beam | 50MPa | Concrete Rectangular | 250 | 375 | 937.5 | 6775 | 0.64 | 1553.9 | G300E | 3939046.59 | 30.91 | G300E | 3095641.47 | 24.29
396 | Story16 | B13 | 50 MPa RC Beam (37.5 cm x 25 cm) | Beam | 50MPa | Concrete Rectangular | 250 | 375 | 937.5 | 6775 | 0.64 | 1553.9 | G300E | 6188346.59 | 48.56 | G300E | 1032142.76 | 8.1
397 | Story16 | B14 | 50 MPa RC Beam (37.5 cm x 25 cm) | Beam | 50MPa | Concrete Rectangular | 250 | 375 | 937.5 | 6775 | 0.64 | 1553.9 | G300E | 5345782.95 | 41.94 | G300E | 899333.9 | 7.06
398 | Story16 | B15 | 50 MPa RC Beam (37.5 cm x 25 cm) | Beam | 50MPa | Concrete Rectangular | 250 | 375 | 937.5 | 6775 | 0.64 | 1553.9 | G300E | 5339623.86 | 41.9 | G300E | 898319.96 | 7.05
399 | Story16 | B16 | 50 MPa RC Beam (37.5 cm x 25 cm) | Beam | 50MPa | Concrete Rectangular | 250 | 375 | 937.5 | 7200 | 0.68 | 1651.38 | G300E | 6908869.57 | 54.21 | G300E | 3114626.48 | 24.44
400 | Story16 | B17 | 50 MPa RC Beam (37.5 cm x 25 cm) | Beam | 50MPa | Concrete Rectangular | 250 | 375 | 937.5 | 6775 | 0.64 | 1553.9 | G300E | 4403134.09 | 34.55 | G300E | 1288256.24 | 10.11
401 | Story16 | B18 | 50 MPa RC Beam (37.5 cm x 25 cm) | Beam | 50MPa | Concrete Rectangular | 250 | 375 | 937.5 | 7200 | 0.68 | 1651.38 | G300E | 7077913.04 | 55.54 | G300E | 3148339.3 | 24.7
402 | Story16 | B19 | 50 MPa RC Beam (37.5 cm x 25 cm) | Beam | 50MPa | Concrete Rectangular | 250 | 375 | 937.5 | 6775 | 0.64 | 1553.9 | G300E | 5365184.09 | 42.1 | G300E | 909210 | 7.13
403 | Story16 | B2 | 50 MPa RC Beam (37.5 cm x 25 cm) | Beam | 50MPa | Concrete Rectangular | 250 | 375 | 937.5 | 6775 | 0.64 | 1553.9 | G300E | 4181714.77 | 32.81 | G300E | 3295811.92 | 25.86
404 | Story16 | B20 | 50 MPa RC Beam (37.5 cm x 25 cm) | Beam | 50MPa | Concrete Rectangular | 250 | 375 | 937.5 | 6775 | 0.64 | 1553.9 | G300E | 5365184.09 | 42.1 | G300E | 909159.19 | 7.13
405 | Story16 | B21 | 50 MPa RC Beam (37.5 cm x 25 cm) | Beam | 50MPa | Concrete Rectangular | 250 | 375 | 937.5 | 6775 | 0.64 | 1553.9 | G300E | 6105506.82 | 47.91 | G300E | 1033154.39 | 8.11
406 | Story16 | B22 | 50 MPa RC Beam (37.5 cm x 25 cm) | Beam | 50MPa | Concrete Rectangular | 250 | 375 | 937.5 | 6775 | 0.64 | 1553.9 | G300E | 3939970.45 | 30.91 | G300E | 3095641.47 | 24.29
407 | Story16 | B23 | 50 MPa RC Beam (37.5 cm x 25 cm) | Beam | 50MPa | Concrete Rectangular | 250 | 375 | 937.5 | 6775 | 0.64 | 1553.9 | G300E | 2530154.55 | 19.85 | G300E | 2691986.2 | 21.12
408 | Story16 | B24 | 50 MPa RC Beam (37.5 cm x 25 cm) | Beam | 50MPa | Concrete Rectangular | 250 | 375 | 937.5 | 6775 | 0.64 | 1553.9 | G300E | 5838202.27 | 45.81 | G300E | 1935647.53 | 15.19
409 | Story16 | B25 | 50 MPa RC Beam (37.5 cm x 25 cm) | Beam | 50MPa | Concrete Rectangular | 250 | 375 | 937.5 | 6775 | 0.64 | 1553.9 | G300E | 4403134.09 | 34.55 | G300E | 1288256.24 | 10.11
410 | Story16 | B26 | 50 MPa RC Beam (37.5 cm x 25 cm) | Beam | 50MPa | Concrete Rectangular | 250 | 375 | 937.5 | 7200 | 0.68 | 1651.38 | G300E | 6905113.04 | 54.18 | G300E | 3114581.87 | 24.44
411 | Story16 | B3 | 50 MPa RC Beam (37.5 cm x 25 cm) | Beam | 50MPa | Concrete Rectangular | 250 | 375 | 937.5 | 6775 | 0.64 | 1553.9 | G300E | 6194505.68 | 48.6 | G300E | 1032683.22 | 8.1
412 | Story16 | B30 | 50 MPa RC Beam (37.5 cm x 25 cm) | Beam | 50MPa | Concrete Rectangular | 250 | 375 | 937.5 | 6775 | 0.64 | 1553.9 | G300E | 6660414.13 | 52.26 | G300E | 2962485.47 | 23.24
413 | Story16 | B31 | 50 MPa RC Beam (37.5 cm x 25 cm) | Beam | 50MPa | Concrete Rectangular | 250 | 375 | 937.5 | 6775 | 0.64 | 1553.9 | G300E | 4402518.18 | 34.54 | G300E | 1288256.24 | 10.11
414 | Story16 | B32 | 50 MPa RC Beam (37.5 cm x 25 cm) | Beam | 50MPa | Concrete Rectangular | 250 | 375 | 937.5 | 6775 | 0.64 | 1553.9 | G300E | 5838510.23 | 45.81 | G300E | 1935730.67 | 15.19
415 | Story16 | B33 | 50 MPa RC Beam (37.5 cm x 25 cm) | Beam | 50MPa | Concrete Rectangular | 250 | 375 | 937.5 | 6775 | 0.64 | 1553.9 | G300E | 2530154.55 | 19.85 | G300E | 2691986.2 | 21.12
416 | Story16 | B34 | 50 MPa RC Beam (37.5 cm x 25 cm) | Beam | 50MPa | Concrete Rectangular | 250 | 375 | 937.5 | 6775 | 0.64 | 1553.9 | G300E | 3940278.41 | 30.92 | G300E | 3095641.47 | 24.29
417 | Story16 | B35 | 50 MPa RC Beam (37.5 cm x 25 cm) | Beam | 50MPa | Concrete Rectangular | 250 | 375 | 937.5 | 6775 | 0.64 | 1553.9 | G300E | 5838510.23 | 45.81 | G300E | 1935706.42 | 15.19
418 | Story16 | B36 | 50 MPa RC Beam (37.5 cm x 25 cm) | Beam | 50MPa | Concrete Rectangular | 250 | 375 | 937.5 | 6775 | 0.64 | 1553.9 | G300E | 5365184.09 | 42.1 | G300E | 909214.62 | 7.13
419 | Story16 | B37 | 50 MPa RC Beam (37.5 cm x 25 cm) | Beam | 50MPa | Concrete Rectangular | 250 | 375 | 937.5 | 7200 | 0.68 | 1651.38 | G300E | 7077600 | 55.53 | G300E | 3148319.35 | 24.7
420 | Story16 | B38 | 50 MPa RC Beam (37.5 cm x 25 cm) | Beam | 50MPa | Concrete Rectangular | 250 | 375 | 937.5 | 6775 | 0.64 | 1553.9 | G300E | 6659825 | 52.26 | G300E | 2962471.11 | 23.24
421 | Story16 | B4 | 50 MPa RC Beam (37.5 cm x 25 cm) | Beam | 50MPa | Concrete Rectangular | 250 | 375 | 937.5 | 6775 | 0.64 | 1553.9 | G300E | 3939354.55 | 30.91 | G300E | 3095641.47 | 24.29
422 | Story16 | B40 | 50 MPa RC Beam (37.5 cm x 25 cm) | Beam | 50MPa | Concrete Rectangular | 250 | 375 | 937.5 | 6775 | 0.64 | 1553.9 | G300E | 6660119.57 | 52.26 | G300E | 2962497.62 | 23.24
423 | Story16 | B41 | 50 MPa RC Beam (37.5 cm x 25 cm) | Beam | 50MPa | Concrete Rectangular | 250 | 375 | 937.5 | 6775 | 0.64 | 1553.9 | G300E | 6660119.57 | 52.26 | G300E | 2962483.26 | 23.24
424 | Story16 | B42 | 50 MPa RC Beam (37.5 cm x 25 cm) | Beam | 50MPa | Concrete Rectangular | 250 | 375 | 937.5 | 6775 | 0.64 | 1553.9 | G300E | 5365184.09 | 42.1 | G300E | 909159.19 | 7.13
425 | Story16 | B43 | 50 MPa RC Beam (37.5 cm x 25 cm) | Beam | 50MPa | Concrete Rectangular | 250 | 375 | 937.5 | 6775 | 0.64 | 1553.9 | G300E | 5838818.18 | 45.81 | G300E | 1935731.83 | 15.19
426 | Story16 | B44 | 50 MPa RC Beam (37.5 cm x 25 cm) | Beam | 50MPa | Concrete Rectangular | 250 | 375 | 937.5 | 6775 | 0.64 | 1553.9 | G300E | 3939970.45 | 30.91 | G300E | 3095641.47 | 24.29
427 | Story16 | B45 | 50 MPa RC Beam (37.5 cm x 25 cm) | Beam | 50MPa | Concrete Rectangular | 250 | 375 | 937.5 | 6775 | 0.64 | 1553.9 | G300E | 4202039.77 | 32.97 | G300E | 3294888.06 | 25.85
428 | Story16 | B46 | 50 MPa RC Beam (37.5 cm x 25 cm) | Beam | 50MPa | Concrete Rectangular | 250 | 375 | 937.5 | 6775 | 0.64 | 1553.9 | G300E | 6105506.82 | 47.91 | G300E | 1033152.09 | 8.11
429 | Story16 | B47 | 50 MPa RC Beam (37.5 cm x 25 cm) | Beam | 50MPa | Concrete Rectangular | 250 | 375 | 937.5 | 6775 | 0.64 | 1553.9 | G300E | 6105506.82 | 47.91 | G300E | 1033155.55 | 8.11
430 | Story16 | B48 | 50 MPa RC Beam (37.5 cm x 25 cm) | Beam | 50MPa | Concrete Rectangular | 250 | 375 | 937.5 | 6775 | 0.64 | 1553.9 | G300E | 5365184.09 | 42.1 | G300E | 909168.43 | 7.13
431 | Story16 | B49 | 50 MPa RC Beam (37.5 cm x 25 cm) | Beam | 50MPa | Concrete Rectangular | 250 | 375 | 937.5 | 6775 | 0.64 | 1553.9 | G300E | 5838510.23 | 45.81 | G300E | 1935731.83 | 15.19
432 | Story16 | B5 | 50 MPa RC Beam (37.5 cm x 25 cm) | Beam | 50MPa | Concrete Rectangular | 250 | 375 | 937.5 | 6775 | 0.64 | 1553.9 | G300E | 5837586.36 | 45.8 | G300E | 1935567.84 | 15.19
433 | Story16 | B50 | 50 MPa RC Beam (37.5 cm x 25 cm) | Beam | 50MPa | Concrete Rectangular | 250 | 375 | 937.5 | 6775 | 0.64 | 1553.9 | G300E | 4402518.18 | 34.54 | G300E | 1288256.24 | 10.11
434 | Story16 | B51 | 50 MPa RC Beam (37.5 cm x 25 cm) | Beam | 50MPa | Concrete Rectangular | 250 | 375 | 937.5 | 6775 | 0.64 | 1553.9 | G300E | 5838510.23 | 45.81 | G300E | 1935732.98 | 15.19
435 | Story16 | B52 | 50 MPa RC Beam (37.5 cm x 25 cm) | Beam | 50MPa | Concrete Rectangular | 250 | 375 | 937.5 | 6775 | 0.64 | 1553.9 | G300E | 5365184.09 | 42.1 | G300E | 909162.66 | 7.13
436 | Story16 | B53 | 50 MPa RC Beam (37.5 cm x 25 cm) | Beam | 50MPa | Concrete Rectangular | 250 | 375 | 937.5 | 6775 | 0.64 | 1553.9 | G300E | 6105506.82 | 47.91 | G300E | 1033152.09 | 8.11
437 | Story16 | B54 | 50 MPa RC Beam (37.5 cm x 25 cm) | Beam | 50MPa | Concrete Rectangular | 250 | 375 | 937.5 | 6775 | 0.64 | 1553.9 | G300E | 6105506.82 | 47.91 | G300E | 1033154.39 | 8.11
438 | Story16 | B55 | 50 MPa RC Beam (37.5 cm x 25 cm) | Beam | 50MPa | Concrete Rectangular | 250 | 375 | 937.5 | 6775 | 0.64 | 1553.9 | G300E | 4202039.77 | 32.97 | G300E | 3294888.06 | 25.85
439 | Story16 | B56 | 50 MPa RC Beam (37.5 cm x 25 cm) | Beam | 50MPa | Concrete Rectangular | 250 | 375 | 937.5 | 6775 | 0.64 | 1553.9 | G300E | 4202039.77 | 32.97 | G300E | 3294888.06 | 25.85
440 | Story16 | B57 | 50 MPa RC Beam (37.5 cm x 25 cm) | Beam | 50MPa | Concrete Rectangular | 250 | 375 | 937.5 | 6775 | 0.64 | 1553.9 | G300E | 3939970.45 | 30.91 | G300E | 3095641.47 | 24.29
441 | Story16 | B58 | 50 MPa RC Beam (37.5 cm x 25 cm) | Beam | 50MPa | Concrete Rectangular | 250 | 375 | 937.5 | 6775 | 0.64 | 1553.9 | G300E | 2530154.55 | 19.85 | G300E | 2691986.2 | 21.12
442 | Story16 | B59 | 50 MPa RC Beam (37.5 cm x 25 cm) | Beam | 50MPa | Concrete Rectangular | 250 | 375 | 937.5 | 6775 | 0.64 | 1553.9 | G300E | 3939970.45 | 30.91 | G300E | 3095641.47 | 24.29
443 | Story16 | B6 | 50 MPa RC Beam (37.5 cm x 25 cm) | Beam | 50MPa | Concrete Rectangular | 250 | 375 | 937.5 | 6775 | 0.64 | 1553.9 | G300E | 2530154.55 | 19.85 | G300E | 2691986.2 | 21.12
444 | Story16 | B60 | 50 MPa RC Beam (37.5 cm x 25 cm) | Beam | 50MPa | Concrete Rectangular | 250 | 375 | 937.5 | 6775 | 0.64 | 1553.9 | G300E | 4202039.77 | 32.97 | G300E | 3294888.06 | 25.85
445 | Story16 | B7 | 50 MPa RC Beam (37.5 cm x 25 cm) | Beam | 50MPa | Concrete Rectangular | 250 | 375 | 937.5 | 6775 | 0.64 | 1553.9 | G300E | 5838202.27 | 45.81 | G300E | 1935707.58 | 15.19
446 | Story16 | B8 | 50 MPa RC Beam (37.5 cm x 25 cm) | Beam | 50MPa | Concrete Rectangular | 250 | 375 | 937.5 | 6775 | 0.64 | 1553.9 | G300E | 3940278.41 | 30.92 | G300E | 3095641.47 | 24.29
447 | Story16 | B9 | 50 MPa RC Beam (37.5 cm x 25 cm) | Beam | 50MPa | Concrete Rectangular | 250 | 375 | 937.5 | 6775 | 0.64 | 1553.9 | G300E | 6105506.82 | 47.91 | G300E | 1033148.62 | 8.11
448 | Story17 | B1 | 50 MPa RC Beam (42.5 cm x 25 cm) | Beam | 50MPa | Concrete Rectangular | 250 | 425 | 1062.5 | 6787.5 | 0.72 | 1764.33 | G300E | 2958732.95 | 23.22 | G300E | 3024386.21 | 23.73
449 | Story17 | B10 | 50 MPa RC Beam (42.5 cm x 25 cm) | Beam | 50MPa | Concrete Rectangular | 250 | 425 | 1062.5 | 6787.5 | 0.72 | 1764.33 | G300E | 3064864.77 | 24.05 | G300E | 3023460.64 | 23.72
450 | Story17 | B11 | 50 MPa RC Beam (42.5 cm x 25 cm) | Beam | 50MPa | Concrete Rectangular | 250 | 425 | 1062.5 | 6787.5 | 0.72 | 1764.33 | G300E | 3064864.77 | 24.05 | G300E | 3023460.64 | 23.72
451 | Story17 | B12 | 50 MPa RC Beam (42.5 cm x 25 cm) | Beam | 50MPa | Concrete Rectangular | 250 | 425 | 1062.5 | 6787.5 | 0.72 | 1764.33 | G300E | 3831543.75 | 30.06 | G300E | 3477802.85 | 27.29
452 | Story17 | B13 | 50 MPa RC Beam (42.5 cm x 25 cm) | Beam | 50MPa | Concrete Rectangular | 250 | 425 | 1062.5 | 6787.5 | 0.72 | 1764.33 | G300E | 5252290.91 | 41.21 | G300E | 2676141.87 | 21
453 | Story17 | B14 | 50 MPa RC Beam (42.5 cm x 25 cm) | Beam | 50MPa | Concrete Rectangular | 250 | 425 | 1062.5 | 6787.5 | 0.72 | 1764.33 | G300E | 5245503.41 | 41.16 | G300E | 993828.37 | 7.8
454 | Story17 | B15 | 50 MPa RC Beam (42.5 cm x 25 cm) | Beam | 50MPa | Concrete Rectangular | 250 | 425 | 1062.5 | 6787.5 | 0.72 | 1764.33 | G300E | 5239641.48 | 41.11 | G300E | 993551.7 | 7.8
455 | Story17 | B16 | 50 MPa RC Beam (42.5 cm x 25 cm) | Beam | 50MPa | Concrete Rectangular | 250 | 425 | 1062.5 | 7200 | 0.76 | 1871.56 | G300E | 6690991.3 | 52.5 | G300E | 3426655.07 | 26.89
456 | Story17 | B17 | 50 MPa RC Beam (42.5 cm x 25 cm) | Beam | 50MPa | Concrete Rectangular | 250 | 425 | 1062.5 | 6787.5 | 0.72 | 1764.33 | G300E | 4414651.7 | 34.64 | G300E | 2634610.24 | 20.67
457 | Story17 | B18 | 50 MPa RC Beam (42.5 cm x 25 cm) | Beam | 50MPa | Concrete Rectangular | 250 | 425 | 1062.5 | 7200 | 0.76 | 1871.56 | G300E | 6851895.65 | 53.76 | G300E | 3460619.58 | 27.15
458 | Story17 | B19 | 50 MPa RC Beam (42.5 cm x 25 cm) | Beam | 50MPa | Concrete Rectangular | 250 | 425 | 1062.5 | 6787.5 | 0.72 | 1764.33 | G300E | 5259386.93 | 41.27 | G300E | 1001571.14 | 7.86
459 | Story17 | B2 | 50 MPa RC Beam (42.5 cm x 25 cm) | Beam | 50MPa | Concrete Rectangular | 250 | 425 | 1062.5 | 6787.5 | 0.72 | 1764.33 | G300E | 2851984.09 | 22.38 | G300E | 3018832.8 | 23.69
460 | Story17 | B20 | 50 MPa RC Beam (42.5 cm x 25 cm) | Beam | 50MPa | Concrete Rectangular | 250 | 425 | 1062.5 | 6787.5 | 0.72 | 1764.33 | G300E | 5259695.45 | 41.27 | G300E | 1001543.6 | 7.86
461 | Story17 | B21 | 50 MPa RC Beam (42.5 cm x 25 cm) | Beam | 50MPa | Concrete Rectangular | 250 | 425 | 1062.5 | 6787.5 | 0.72 | 1764.33 | G300E | 5271727.84 | 41.36 | G300E | 2677891.04 | 21.01
462 | Story17 | B22 | 50 MPa RC Beam (42.5 cm x 25 cm) | Beam | 50MPa | Concrete Rectangular | 250 | 425 | 1062.5 | 6787.5 | 0.72 | 1764.33 | G300E | 3833086.36 | 30.08 | G300E | 3478728.42 | 27.3
463 | Story17 | B23 | 50 MPa RC Beam (42.5 cm x 25 cm) | Beam | 50MPa | Concrete Rectangular | 250 | 425 | 1062.5 | 6787.5 | 0.72 | 1764.33 | G300E | 3490009.09 | 27.38 | G300E | 3641628.42 | 28.57
464 | Story17 | B24 | 50 MPa RC Beam (42.5 cm x 25 cm) | Beam | 50MPa | Concrete Rectangular | 250 | 425 | 1062.5 | 6787.5 | 0.72 | 1764.33 | G300E | 6061546.02 | 47.56 | G300E | 697329.93 | 5.47
465 | Story17 | B25 | 50 MPa RC Beam (42.5 cm x 25 cm) | Beam | 50MPa | Concrete Rectangular | 250 | 425 | 1062.5 | 6787.5 | 0.72 | 1764.33 | G300E | 4414960.23 | 34.64 | G300E | 2634610.24 | 20.67
466 | Story17 | B26 | 50 MPa RC Beam (42.5 cm x 25 cm) | Beam | 50MPa | Concrete Rectangular | 250 | 425 | 1062.5 | 7200 | 0.76 | 1871.56 | G300E | 6687860.87 | 52.48 | G300E | 3426607.17 | 26.89
467 | Story17 | B3 | 50 MPa RC Beam (42.5 cm x 25 cm) | Beam | 50MPa | Concrete Rectangular | 250 | 425 | 1062.5 | 6787.5 | 0.72 | 1764.33 | G300E | 5254759.09 | 41.23 | G300E | 2677165.94 | 21.01
468 | Story17 | B30 | 50 MPa RC Beam (42.5 cm x 25 cm) | Beam | 50MPa | Concrete Rectangular | 250 | 425 | 1062.5 | 6787.5 | 0.72 | 1764.33 | G300E | 6459044.02 | 50.68 | G300E | 3262336.11 | 25.6
469 | Story17 | B31 | 50 MPa RC Beam (42.5 cm x 25 cm) | Beam | 50MPa | Concrete Rectangular | 250 | 425 | 1062.5 | 6787.5 | 0.72 | 1764.33 | G300E | 4415577.27 | 34.65 | G300E | 2634610.24 | 20.67
470 | Story17 | B32 | 50 MPa RC Beam (42.5 cm x 25 cm) | Beam | 50MPa | Concrete Rectangular | 250 | 425 | 1062.5 | 6787.5 | 0.72 | 1764.33 | G300E | 6062780.11 | 47.57 | G300E | 697488.59 | 5.47
471 | Story17 | B33 | 50 MPa RC Beam (42.5 cm x 25 cm) | Beam | 50MPa | Concrete Rectangular | 250 | 425 | 1062.5 | 6787.5 | 0.72 | 1764.33 | G300E | 3490626.14 | 27.39 | G300E | 3641628.42 | 28.57
472 | Story17 | B34 | 50 MPa RC Beam (42.5 cm x 25 cm) | Beam | 50MPa | Concrete Rectangular | 250 | 425 | 1062.5 | 6787.5 | 0.72 | 1764.33 | G300E | 3833086.36 | 30.08 | G300E | 3478728.42 | 27.3
473 | Story17 | B35 | 50 MPa RC Beam (42.5 cm x 25 cm) | Beam | 50MPa | Concrete Rectangular | 250 | 425 | 1062.5 | 6787.5 | 0.72 | 1764.33 | G300E | 6062163.07 | 47.57 | G300E | 697425.65 | 5.47
474 | Story17 | B36 | 50 MPa RC Beam (42.5 cm x 25 cm) | Beam | 50MPa | Concrete Rectangular | 250 | 425 | 1062.5 | 6787.5 | 0.72 | 1764.33 | G300E | 5259386.93 | 41.27 | G300E | 1001576.38 | 7.86
475 | Story17 | B37 | 50 MPa RC Beam (42.5 cm x 25 cm) | Beam | 50MPa | Concrete Rectangular | 250 | 425 | 1062.5 | 7200 | 0.76 | 1871.56 | G300E | 6851269.57 | 53.76 | G300E | 3460588.98 | 27.15
476 | Story17 | B38 | 50 MPa RC Beam (42.5 cm x 25 cm) | Beam | 50MPa | Concrete Rectangular | 250 | 425 | 1062.5 | 6787.5 | 0.72 | 1764.33 | G300E | 6459044.02 | 50.68 | G300E | 3262314.78 | 25.6
477 | Story17 | B4 | 50 MPa RC Beam (42.5 cm x 25 cm) | Beam | 50MPa | Concrete Rectangular | 250 | 425 | 1062.5 | 6787.5 | 0.72 | 1764.33 | G300E | 3832160.8 | 30.07 | G300E | 3477802.85 | 27.29
478 | Story17 | B40 | 50 MPa RC Beam (42.5 cm x 25 cm) | Beam | 50MPa | Concrete Rectangular | 250 | 425 | 1062.5 | 6787.5 | 0.72 | 1764.33 | G300E | 6459929.35 | 50.69 | G300E | 3262356.17 | 25.6
479 | Story17 | B41 | 50 MPa RC Beam (42.5 cm x 25 cm) | Beam | 50MPa | Concrete Rectangular | 250 | 425 | 1062.5 | 6787.5 | 0.72 | 1764.33 | G300E | 6459044.02 | 50.68 | G300E | 3262333.6 | 25.6
480 | Story17 | B42 | 50 MPa RC Beam (42.5 cm x 25 cm) | Beam | 50MPa | Concrete Rectangular | 250 | 425 | 1062.5 | 6787.5 | 0.72 | 1764.33 | G300E | 5259695.45 | 41.27 | G300E | 1001543.6 | 7.86
481 | Story17 | B43 | 50 MPa RC Beam (42.5 cm x 25 cm) | Beam | 50MPa | Concrete Rectangular | 250 | 425 | 1062.5 | 6787.5 | 0.72 | 1764.33 | G300E | 6062780.11 | 47.57 | G300E | 697488.59 | 5.47
482 | Story17 | B44 | 50 MPa RC Beam (42.5 cm x 25 cm) | Beam | 50MPa | Concrete Rectangular | 250 | 425 | 1062.5 | 6787.5 | 0.72 | 1764.33 | G300E | 3833086.36 | 30.08 | G300E | 3478728.42 | 27.3
483 | Story17 | B45 | 50 MPa RC Beam (42.5 cm x 25 cm) | Beam | 50MPa | Concrete Rectangular | 250 | 425 | 1062.5 | 6787.5 | 0.72 | 1764.33 | G300E | 3064864.77 | 24.05 | G300E | 3023460.64 | 23.72
484 | Story17 | B46 | 50 MPa RC Beam (42.5 cm x 25 cm) | Beam | 50MPa | Concrete Rectangular | 250 | 425 | 1062.5 | 6787.5 | 0.72 | 1764.33 | G300E | 5271727.84 | 41.36 | G300E | 2677893.66 | 21.01
485 | Story17 | B47 | 50 MPa RC Beam (42.5 cm x 25 cm) | Beam | 50MPa | Concrete Rectangular | 250 | 425 | 1062.5 | 6787.5 | 0.72 | 1764.33 | G300E | 5271727.84 | 41.36 | G300E | 2677892.35 | 21.01
486 | Story17 | B48 | 50 MPa RC Beam (42.5 cm x 25 cm) | Beam | 50MPa | Concrete Rectangular | 250 | 425 | 1062.5 | 6787.5 | 0.72 | 1764.33 | G300E | 5259695.45 | 41.27 | G300E | 1001550.16 | 7.86
487 | Story17 | B49 | 50 MPa RC Beam (42.5 cm x 25 cm) | Beam | 50MPa | Concrete Rectangular | 250 | 425 | 1062.5 | 6787.5 | 0.72 | 1764.33 | G300E | 6062780.11 | 47.57 | G300E | 697487.28 | 5.47
488 | Story17 | B5 | 50 MPa RC Beam (42.5 cm x 25 cm) | Beam | 50MPa | Concrete Rectangular | 250 | 425 | 1062.5 | 6787.5 | 0.72 | 1764.33 | G300E | 6061237.5 | 47.56 | G300E | 697246.01 | 5.47
489 | Story17 | B50 | 50 MPa RC Beam (42.5 cm x 25 cm) | Beam | 50MPa | Concrete Rectangular | 250 | 425 | 1062.5 | 6787.5 | 0.72 | 1764.33 | G300E | 4415577.27 | 34.65 | G300E | 2634610.24 | 20.67
490 | Story17 | B51 | 50 MPa RC Beam (42.5 cm x 25 cm) | Beam | 50MPa | Concrete Rectangular | 250 | 425 | 1062.5 | 6787.5 | 0.72 | 1764.33 | G300E | 6062780.11 | 47.57 | G300E | 697489.9 | 5.47
491 | Story17 | B52 | 50 MPa RC Beam (42.5 cm x 25 cm) | Beam | 50MPa | Concrete Rectangular | 250 | 425 | 1062.5 | 6787.5 | 0.72 | 1764.33 | G300E | 5259695.45 | 41.27 | G300E | 1001544.91 | 7.86
492 | Story17 | B53 | 50 MPa RC Beam (42.5 cm x 25 cm) | Beam | 50MPa | Concrete Rectangular | 250 | 425 | 1062.5 | 6787.5 | 0.72 | 1764.33 | G300E | 5271727.84 | 41.36 | G300E | 2677891.04 | 21.01
493 | Story17 | B54 | 50 MPa RC Beam (42.5 cm x 25 cm) | Beam | 50MPa | Concrete Rectangular | 250 | 425 | 1062.5 | 6787.5 | 0.72 | 1764.33 | G300E | 5271727.84 | 41.36 | G300E | 2677893.66 | 21.01
494 | Story17 | B55 | 50 MPa RC Beam (42.5 cm x 25 cm) | Beam | 50MPa | Concrete Rectangular | 250 | 425 | 1062.5 | 6787.5 | 0.72 | 1764.33 | G300E | 3064864.77 | 24.05 | G300E | 3023460.64 | 23.72
495 | Story17 | B56 | 50 MPa RC Beam (42.5 cm x 25 cm) | Beam | 50MPa | Concrete Rectangular | 250 | 425 | 1062.5 | 6787.5 | 0.72 | 1764.33 | G300E | 3064864.77 | 24.05 | G300E | 3023460.64 | 23.72
496 | Story17 | B57 | 50 MPa RC Beam (42.5 cm x 25 cm) | Beam | 50MPa | Concrete Rectangular | 250 | 425 | 1062.5 | 6787.5 | 0.72 | 1764.33 | G300E | 3833086.36 | 30.08 | G300E | 3478728.42 | 27.3
497 | Story17 | B58 | 50 MPa RC Beam (42.5 cm x 25 cm) | Beam | 50MPa | Concrete Rectangular | 250 | 425 | 1062.5 | 6787.5 | 0.72 | 1764.33 | G300E | 3490626.14 | 27.39 | G300E | 3641628.42 | 28.57
498 | Story17 | B59 | 50 MPa RC Beam (42.5 cm x 25 cm) | Beam | 50MPa | Concrete Rectangular | 250 | 425 | 1062.5 | 6787.5 | 0.72 | 1764.33 | G300E | 3833086.36 | 30.08 | G300E | 3478728.42 | 27.3
499 | Story17 | B6 | 50 MPa RC Beam (42.5 cm x 25 cm) | Beam | 50MPa | Concrete Rectangular | 250 | 425 | 1062.5 | 6787.5 | 0.72 | 1764.33 | G300E | 3490009.09 | 27.38 | G300E | 3641628.42 | 28.57
500 | Story17 | B60 | 50 MPa RC Beam (42.5 cm x 25 cm) | Beam | 50MPa | Concrete Rectangular | 250 | 425 | 1062.5 | 6787.5 | 0.72 | 1764.33 | G300E | 3064864.77 | 24.05 | G300E | 3023460.64 | 23.72
501 | Story17 | B7 | 50 MPa RC Beam (42.5 cm x 25 cm) | Beam | 50MPa | Concrete Rectangular | 250 | 425 | 1062.5 | 6787.5 | 0.72 | 1764.33 | G300E | 6062471.59 | 47.57 | G300E | 697426.96 | 5.47
502 | Story17 | B8 | 50 MPa RC Beam (42.5 cm x 25 cm) | Beam | 50MPa | Concrete Rectangular | 250 | 425 | 1062.5 | 6787.5 | 0.72 | 1764.33 | G300E | 3833086.36 | 30.08 | G300E | 3478728.42 | 27.3
503 | Story17 | B9 | 50 MPa RC Beam (42.5 cm x 25 cm) | Beam | 50MPa | Concrete Rectangular | 250 | 425 | 1062.5 | 6787.5 | 0.72 | 1764.33 | G300E | 5271727.84 | 41.36 | G300E | 2677891.04 | 21.01
504 | Story18 | B1 | 50 MPa RC Beam (42.5 cm x 25 cm) | Beam | 50MPa | Concrete Rectangular | 250 | 425 | 1062.5 | 6787.5 | 0.72 | 1764.33 | G300E | 4125257.39 | 32.37 | G300E | 3562029.56 | 27.95
505 | Story18 | B10 | 50 MPa RC Beam (42.5 cm x 25 cm) | Beam | 50MPa | Concrete Rectangular | 250 | 425 | 1062.5 | 6787.5 | 0.72 | 1764.33 | G300E | 4137906.82 | 32.47 | G300E | 3562029.56 | 27.95
506 | Story18 | B11 | 50 MPa RC Beam (42.5 cm x 25 cm) | Beam | 50MPa | Concrete Rectangular | 250 | 425 | 1062.5 | 6787.5 | 0.72 | 1764.33 | G300E | 4137906.82 | 32.47 | G300E | 3562029.56 | 27.95
507 | Story18 | B12 | 50 MPa RC Beam (42.5 cm x 25 cm) | Beam | 50MPa | Concrete Rectangular | 250 | 425 | 1062.5 | 6787.5 | 0.72 | 1764.33 | G300E | 3054683.52 | 23.97 | G300E | 2767090.67 | 21.71
508 | Story18 | B13 | 50 MPa RC Beam (42.5 cm x 25 cm) | Beam | 50MPa | Concrete Rectangular | 250 | 425 | 1062.5 | 6787.5 | 0.72 | 1764.33 | G300E | 5423829.55 | 42.56 | G300E | 1037452.71 | 8.14
509 | Story18 | B14 | 50 MPa RC Beam (42.5 cm x 25 cm) | Beam | 50MPa | Concrete Rectangular | 250 | 425 | 1062.5 | 6787.5 | 0.72 | 1764.33 | G300E | 5005164.2 | 39.27 | G300E | 988283.22 | 7.75
510 | Story18 | B15 | 50 MPa RC Beam (42.5 cm x 25 cm) | Beam | 50MPa | Concrete Rectangular | 250 | 425 | 1062.5 | 6787.5 | 0.72 | 1764.33 | G300E | 5001153.41 | 39.24 | G300E | 988011.79 | 7.75
511 | Story18 | B16 | 50 MPa RC Beam (42.5 cm x 25 cm) | Beam | 50MPa | Concrete Rectangular | 250 | 425 | 1062.5 | 7200 | 0.76 | 1871.56 | G300E | 6826226.09 | 53.56 | G300E | 3444463.33 | 27.03
512 | Story18 | B17 | 50 MPa RC Beam (42.5 cm x 25 cm) | Beam | 50MPa | Concrete Rectangular | 250 | 425 | 1062.5 | 6787.5 | 0.72 | 1764.33 | G300E | 4487154.55 | 35.21 | G300E | 2634610.24 | 20.67
513 | Story18 | B18 | 50 MPa RC Beam (42.5 cm x 25 cm) | Beam | 50MPa | Concrete Rectangular | 250 | 425 | 1062.5 | 7200 | 0.76 | 1871.56 | G300E | 6879443.48 | 53.98 | G300E | 3467059.28 | 27.2
514 | Story18 | B19 | 50 MPa RC Beam (42.5 cm x 25 cm) | Beam | 50MPa | Concrete Rectangular | 250 | 425 | 1062.5 | 6787.5 | 0.72 | 1764.33 | G300E | 5020898.86 | 39.4 | G300E | 988929.65 | 7.76
515 | Story18 | B2 | 50 MPa RC Beam (42.5 cm x 25 cm) | Beam | 50MPa | Concrete Rectangular | 250 | 425 | 1062.5 | 6787.5 | 0.72 | 1764.33 | G300E | 4123406.25 | 32.35 | G300E | 3562955.12 | 27.96
516 | Story18 | B20 | 50 MPa RC Beam (42.5 cm x 25 cm) | Beam | 50MPa | Concrete Rectangular | 250 | 425 | 1062.5 | 6787.5 | 0.72 | 1764.33 | G300E | 5019356.25 | 39.38 | G300E | 988898.18 | 7.76
517 | Story18 | B21 | 50 MPa RC Beam (42.5 cm x 25 cm) | Beam | 50MPa | Concrete Rectangular | 250 | 425 | 1062.5 | 6787.5 | 0.72 | 1764.33 | G300E | 5428148.86 | 42.59 | G300E | 1037785.77 | 8.14
518 | Story18 | B22 | 50 MPa RC Beam (42.5 cm x 25 cm) | Beam | 50MPa | Concrete Rectangular | 250 | 425 | 1062.5 | 6787.5 | 0.72 | 1764.33 | G300E | 3054683.52 | 23.97 | G300E | 2767090.67 | 21.71
519 | Story18 | B23 | 50 MPa RC Beam (42.5 cm x 25 cm) | Beam | 50MPa | Concrete Rectangular | 250 | 425 | 1062.5 | 6787.5 | 0.72 | 1764.33 | G300E | 3896025 | 30.57 | G300E | 3308423.87 | 25.96
520 | Story18 | B24 | 50 MPa RC Beam (42.5 cm x 25 cm) | Beam | 50MPa | Concrete Rectangular | 250 | 425 | 1062.5 | 6787.5 | 0.72 | 1764.33 | G300E | 5617890.34 | 44.08 | G300E | 1674574.98 | 13.14
521 | Story18 | B25 | 50 MPa RC Beam (42.5 cm x 25 cm) | Beam | 50MPa | Concrete Rectangular | 250 | 425 | 1062.5 | 6787.5 | 0.72 | 1764.33 | G300E | 4487463.07 | 35.21 | G300E | 2634610.24 | 20.67
522 | Story18 | B26 | 50 MPa RC Beam (42.5 cm x 25 cm) | Beam | 50MPa | Concrete Rectangular | 250 | 425 | 1062.5 | 7200 | 0.76 | 1871.56 | G300E | 6822782.61 | 53.53 | G300E | 3444411.44 | 27.03
523 | Story18 | B3 | 50 MPa RC Beam (42.5 cm x 25 cm) | Beam | 50MPa | Concrete Rectangular | 250 | 425 | 1062.5 | 6787.5 | 0.72 | 1764.33 | G300E | 5424446.59 | 42.56 | G300E | 1037923.44 | 8.14
524 | Story18 | B30 | 50 MPa RC Beam (42.5 cm x 25 cm) | Beam | 50MPa | Concrete Rectangular | 250 | 425 | 1062.5 | 6787.5 | 0.72 | 1764.33 | G300E | 6485603.8 | 50.89 | G300E | 3268411.88 | 25.65
525 | Story18 | B31 | 50 MPa RC Beam (42.5 cm x 25 cm) | Beam | 50MPa | Concrete Rectangular | 250 | 425 | 1062.5 | 6787.5 | 0.72 | 1764.33 | G300E | 4486537.5 | 35.2 | G300E | 2634610.24 | 20.67
526 | Story18 | B32 | 50 MPa RC Beam (42.5 cm x 25 cm) | Beam | 50MPa | Concrete Rectangular | 250 | 425 | 1062.5 | 6787.5 | 0.72 | 1764.33 | G300E | 5618815.91 | 44.09 | G300E | 1674624.8 | 13.14
527 | Story18 | B33 | 50 MPa RC Beam (42.5 cm x 25 cm) | Beam | 50MPa | Concrete Rectangular | 250 | 425 | 1062.5 | 6787.5 | 0.72 | 1764.33 | G300E | 3896025 | 30.57 | G300E | 3308423.87 | 25.96
528 | Story18 | B34 | 50 MPa RC Beam (42.5 cm x 25 cm) | Beam | 50MPa | Concrete Rectangular | 250 | 425 | 1062.5 | 6787.5 | 0.72 | 1764.33 | G300E | 3054683.52 | 23.97 | G300E | 2767090.67 | 21.71
529 | Story18 | B35 | 50 MPa RC Beam (42.5 cm x 25 cm) | Beam | 50MPa | Concrete Rectangular | 250 | 425 | 1062.5 | 6787.5 | 0.72 | 1764.33 | G300E | 5618507.39 | 44.08 | G300E | 1674565.8 | 13.14
530 | Story18 | B36 | 50 MPa RC Beam (42.5 cm x 25 cm) | Beam | 50MPa | Concrete Rectangular | 250 | 425 | 1062.5 | 6787.5 | 0.72 | 1764.33 | G300E | 5021207.39 | 39.4 | G300E | 988930.96 | 7.76
531 | Story18 | B37 | 50 MPa RC Beam (42.5 cm x 25 cm) | Beam | 50MPa | Concrete Rectangular | 250 | 425 | 1062.5 | 7200 | 0.76 | 1871.56 | G300E | 6879443.48 | 53.98 | G300E | 3467040.65 | 27.2
532 | Story18 | B38 | 50 MPa RC Beam (42.5 cm x 25 cm) | Beam | 50MPa | Concrete Rectangular | 250 | 425 | 1062.5 | 6787.5 | 0.72 | 1764.33 | G300E | 6485603.8 | 50.89 | G300E | 3268395.57 | 25.65
533 | Story18 | B4 | 50 MPa RC Beam (42.5 cm x 25 cm) | Beam | 50MPa | Concrete Rectangular | 250 | 425 | 1062.5 | 6787.5 | 0.72 | 1764.33 | G300E | 3054683.52 | 23.97 | G300E | 2767090.67 | 21.71
534 | Story18 | B40 | 50 MPa RC Beam (42.5 cm x 25 cm) | Beam | 50MPa | Concrete Rectangular | 250 | 425 | 1062.5 | 6787.5 | 0.72 | 1764.33 | G300E | 6485603.8 | 50.89 | G300E | 3268419.4 | 25.65
535 | Story18 | B41 | 50 MPa RC Beam (42.5 cm x 25 cm) | Beam | 50MPa | Concrete Rectangular | 250 | 425 | 1062.5 | 6787.5 | 0.72 | 1764.33 | G300E | 6485603.8 | 50.89 | G300E | 3268409.37 | 25.65
536 | Story18 | B42 | 50 MPa RC Beam (42.5 cm x 25 cm) | Beam | 50MPa | Concrete Rectangular | 250 | 425 | 1062.5 | 6787.5 | 0.72 | 1764.33 | G300E | 5019356.25 | 39.38 | G300E | 988900.8 | 7.76
537 | Story18 | B43 | 50 MPa RC Beam (42.5 cm x 25 cm) | Beam | 50MPa | Concrete Rectangular | 250 | 425 | 1062.5 | 6787.5 | 0.72 | 1764.33 | G300E | 5618815.91 | 44.09 | G300E | 1674623.49 | 13.14
538 | Story18 | B44 | 50 MPa RC Beam (42.5 cm x 25 cm) | Beam | 50MPa | Concrete Rectangular | 250 | 425 | 1062.5 | 6787.5 | 0.72 | 1764.33 | G300E | 3054683.52 | 23.97 | G300E | 2767090.67 | 21.71
539 | Story18 | B45 | 50 MPa RC Beam (42.5 cm x 25 cm) | Beam | 50MPa | Concrete Rectangular | 250 | 425 | 1062.5 | 6787.5 | 0.72 | 1764.33 | G300E | 4137598.3 | 32.47 | G300E | 3562029.56 | 27.95
540 | Story18 | B46 | 50 MPa RC Beam (42.5 cm x 25 cm) | Beam | 50MPa | Concrete Rectangular | 250 | 425 | 1062.5 | 6787.5 | 0.72 | 1764.33 | G300E | 5428148.86 | 42.59 | G300E | 1037787.08 | 8.14
541 | Story18 | B47 | 50 MPa RC Beam (42.5 cm x 25 cm) | Beam | 50MPa | Concrete Rectangular | 250 | 425 | 1062.5 | 6787.5 | 0.72 | 1764.33 | G300E | 5428148.86 | 42.59 | G300E | 1037785.77 | 8.14
542 | Story18 | B48 | 50 MPa RC Beam (42.5 cm x 25 cm) | Beam | 50MPa | Concrete Rectangular | 250 | 425 | 1062.5 | 6787.5 | 0.72 | 1764.33 | G300E | 5019973.3 | 39.39 | G300E | 988904.74 | 7.76
543 | Story18 | B49 | 50 MPa RC Beam (42.5 cm x 25 cm) | Beam | 50MPa | Concrete Rectangular | 250 | 425 | 1062.5 | 6787.5 | 0.72 | 1764.33 | G300E | 5618815.91 | 44.09 | G300E | 1674624.8 | 13.14
544 | Story18 | B5 | 50 MPa RC Beam (42.5 cm x 25 cm) | Beam | 50MPa | Concrete Rectangular | 250 | 425 | 1062.5 | 6787.5 | 0.72 | 1764.33 | G300E | 5617581.82 | 44.08 | G300E | 1674481.88 | 13.14
545 | Story18 | B50 | 50 MPa RC Beam (42.5 cm x 25 cm) | Beam | 50MPa | Concrete Rectangular | 250 | 425 | 1062.5 | 6787.5 | 0.72 | 1764.33 | G300E | 4486537.5 | 35.2 | G300E | 2634610.24 | 20.67
546 | Story18 | B51 | 50 MPa RC Beam (42.5 cm x 25 cm) | Beam | 50MPa | Concrete Rectangular | 250 | 425 | 1062.5 | 6787.5 | 0.72 | 1764.33 | G300E | 5619432.95 | 44.09 | G300E | 1674627.43 | 13.14
547 | Story18 | B52 | 50 MPa RC Beam (42.5 cm x 25 cm) | Beam | 50MPa | Concrete Rectangular | 250 | 425 | 1062.5 | 6787.5 | 0.72 | 1764.33 | G300E | 5019664.77 | 39.39 | G300E | 988902.11 | 7.76
548 | Story18 | B53 | 50 MPa RC Beam (42.5 cm x 25 cm) | Beam | 50MPa | Concrete Rectangular | 250 | 425 | 1062.5 | 6787.5 | 0.72 | 1764.33 | G300E | 5428148.86 | 42.59 | G300E | 1037785.77 | 8.14
549 | Story18 | B54 | 50 MPa RC Beam (42.5 cm x 25 cm) | Beam | 50MPa | Concrete Rectangular | 250 | 425 | 1062.5 | 6787.5 | 0.72 | 1764.33 | G300E | 5428148.86 | 42.59 | G300E | 1037785.77 | 8.14
550 | Story18 | B55 | 50 MPa RC Beam (42.5 cm x 25 cm) | Beam | 50MPa | Concrete Rectangular | 250 | 425 | 1062.5 | 6787.5 | 0.72 | 1764.33 | G300E | 4137906.82 | 32.47 | G300E | 3562029.56 | 27.95
551 | Story18 | B56 | 50 MPa RC Beam (42.5 cm x 25 cm) | Beam | 50MPa | Concrete Rectangular | 250 | 425 | 1062.5 | 6787.5 | 0.72 | 1764.33 | G300E | 4137906.82 | 32.47 | G300E | 3562029.56 | 27.95
552 | Story18 | B57 | 50 MPa RC Beam (42.5 cm x 25 cm) | Beam | 50MPa | Concrete Rectangular | 250 | 425 | 1062.5 | 6787.5 | 0.72 | 1764.33 | G300E | 3054683.52 | 23.97 | G300E | 2767090.67 | 21.71
553 | Story18 | B58 | 50 MPa RC Beam (42.5 cm x 25 cm) | Beam | 50MPa | Concrete Rectangular | 250 | 425 | 1062.5 | 6787.5 | 0.72 | 1764.33 | G300E | 3896025 | 30.57 | G300E | 3308423.87 | 25.96
554 | Story18 | B59 | 50 MPa RC Beam (42.5 cm x 25 cm) | Beam | 50MPa | Concrete Rectangular | 250 | 425 | 1062.5 | 6787.5 | 0.72 | 1764.33 | G300E | 3054683.52 | 23.97 | G300E | 2767090.67 | 21.71
555 | Story18 | B6 | 50 MPa RC Beam (42.5 cm x 25 cm) | Beam | 50MPa | Concrete Rectangular | 250 | 425 | 1062.5 | 6787.5 | 0.72 | 1764.33 | G300E | 3896025 | 30.57 | G300E | 3308423.87 | 25.96
556 | Story18 | B60 | 50 MPa RC Beam (42.5 cm x 25 cm) | Beam | 50MPa | Concrete Rectangular | 250 | 425 | 1062.5 | 6787.5 | 0.72 | 1764.33 | G300E | 4137906.82 | 32.47 | G300E | 3562029.56 | 27.95
557 | Story18 | B7 | 50 MPa RC Beam (42.5 cm x 25 cm) | Beam | 50MPa | Concrete Rectangular | 250 | 425 | 1062.5 | 6787.5 | 0.72 | 1764.33 | G300E | 5618815.91 | 44.09 | G300E | 1674569.73 | 13.14
558 | Story18 | B8 | 50 MPa RC Beam (42.5 cm x 25 cm) | Beam | 50MPa | Concrete Rectangular | 250 | 425 | 1062.5 | 6787.5 | 0.72 | 1764.33 | G300E | 3054683.52 | 23.97 | G300E | 2767090.67 | 21.71
559 | Story18 | B9 | 50 MPa RC Beam (42.5 cm x 25 cm) | Beam | 50MPa | Concrete Rectangular | 250 | 425 | 1062.5 | 6787.5 | 0.72 | 1764.33 | G300E | 5428148.86 | 42.59 | G300E | 1037785.77 | 8.14
560 | Story19 | B1 | 50 MPa RC Beam (40 cm x 25 cm) | Beam | 50MPa | Concrete Rectangular | 250 | 400 | 1000 | 6787.5 | 0.68 | 1660.55 | G300E | 4501963.64 | 35.32 | G300E | 3452786.44 | 27.09
561 | Story19 | B10 | 50 MPa RC Beam (40 cm x 25 cm) | Beam | 50MPa | Concrete Rectangular | 250 | 400 | 1000 | 6787.5 | 0.68 | 1660.55 | G300E | 4514304.55 | 35.42 | G300E | 3452786.44 | 27.09
562 | Story19 | B11 | 50 MPa RC Beam (40 cm x 25 cm) | Beam | 50MPa | Concrete Rectangular | 250 | 400 | 1000 | 6787.5 | 0.68 | 1660.55 | G300E | 4514304.55 | 35.42 | G300E | 3452786.44 | 27.09
563 | Story19 | B12 | 50 MPa RC Beam (40 cm x 25 cm) | Beam | 50MPa | Concrete Rectangular | 250 | 400 | 1000 | 6787.5 | 0.68 | 1660.55 | G300E | 3127186.36 | 24.54 | G300E | 2864327.47 | 22.47
564 | Story19 | B13 | 50 MPa RC Beam (40 cm x 25 cm) | Beam | 50MPa | Concrete Rectangular | 250 | 400 | 1000 | 6787.5 | 0.68 | 1660.55 | G300E | 6274426.7 | 49.23 | G300E | 2451436.44 | 19.23
565 | Story19 | B14 | 50 MPa RC Beam (40 cm x 25 cm) | Beam | 50MPa | Concrete Rectangular | 250 | 400 | 1000 | 6787.5 | 0.68 | 1660.55 | G300E | 5563281.82 | 43.65 | G300E | 2093698.17 | 16.43
566 | Story19 | B15 | 50 MPa RC Beam (40 cm x 25 cm) | Beam | 50MPa | Concrete Rectangular | 250 | 400 | 1000 | 6787.5 | 0.68 | 1660.55 | G300E | 5559888.07 | 43.62 | G300E | 2093041.63 | 16.42
567 | Story19 | B16 | 50 MPa RC Beam (40 cm x 25 cm) | Beam | 50MPa | Concrete Rectangular | 250 | 400 | 1000 | 7200 | 0.72 | 1761.47 | G300E | 8203617.39 | 64.37 | G300E | 3422585.74 | 26.85
568 | Story19 | B17 | 50 MPa RC Beam (40 cm x 25 cm) | Beam | 50MPa | Concrete Rectangular | 250 | 400 | 1000 | 6787.5 | 0.68 | 1660.55 | G300E | 4943151.14 | 38.79 | G300E | 2508089.85 | 19.68
569 | Story19 | B18 | 50 MPa RC Beam (40 cm x 25 cm) | Beam | 50MPa | Concrete Rectangular | 250 | 400 | 1000 | 7200 | 0.72 | 1761.47 | G300E | 8289078.26 | 65.04 | G300E | 4034401.67 | 31.66
570 | Story19 | B19 | 50 MPa RC Beam (40 cm x 25 cm) | Beam | 50MPa | Concrete Rectangular | 250 | 400 | 1000 | 6787.5 | 0.68 | 1660.55 | G300E | 5579325 | 43.78 | G300E | 1958983.57 | 15.37
571 | Story19 | B2 | 50 MPa RC Beam (40 cm x 25 cm) | Beam | 50MPa | Concrete Rectangular | 250 | 400 | 1000 | 6787.5 | 0.68 | 1660.55 | G300E | 4499803.98 | 35.31 | G300E | 3453712.01 | 27.1
572 | Story19 | B20 | 50 MPa RC Beam (40 cm x 25 cm) | Beam | 50MPa | Concrete Rectangular | 250 | 400 | 1000 | 6787.5 | 0.68 | 1660.55 | G300E | 5577782.39 | 43.77 | G300E | 1958949.01 | 15.37
573 | Story19 | B21 | 50 MPa RC Beam (40 cm x 25 cm) | Beam | 50MPa | Concrete Rectangular | 250 | 400 | 1000 | 6787.5 | 0.68 | 1660.55 | G300E | 6283682.39 | 49.3 | G300E | 2451742.49 | 19.24
574 | Story19 | B22 | 50 MPa RC Beam (40 cm x 25 cm) | Beam | 50MPa | Concrete Rectangular | 250 | 400 | 1000 | 6787.5 | 0.68 | 1660.55 | G300E | 3127186.36 | 24.54 | G300E | 2865561.56 | 22.48
575 | Story19 | B23 | 50 MPa RC Beam (40 cm x 25 cm) | Beam | 50MPa | Concrete Rectangular | 250 | 400 | 1000 | 6787.5 | 0.68 | 1660.55 | G300E | 4213186.36 | 33.06 | G300E | 3802034.17 | 29.83
576 | Story19 | B24 | 50 MPa RC Beam (40 cm x 25 cm) | Beam | 50MPa | Concrete Rectangular | 250 | 400 | 1000 | 6787.5 | 0.68 | 1660.55 | G300E | 6481445.45 | 50.86 | G300E | 1645135.74 | 12.91
577 | Story19 | B25 | 50 MPa RC Beam (40 cm x 25 cm) | Beam | 50MPa | Concrete Rectangular | 250 | 400 | 1000 | 6787.5 | 0.68 | 1660.55 | G300E | 4943768.18 | 38.79 | G300E | 2508089.85 | 19.68
578 | Story19 | B26 | 50 MPa RC Beam (40 cm x 25 cm) | Beam | 50MPa | Concrete Rectangular | 250 | 400 | 1000 | 7200 | 0.72 | 1761.47 | G300E | 8199234.78 | 64.33 | G300E | 3422476.8 | 26.85
579 | Story19 | B3 | 50 MPa RC Beam (40 cm x 25 cm) | Beam | 50MPa | Concrete Rectangular | 250 | 400 | 1000 | 6787.5 | 0.68 | 1660.55 | G300E | 6275352.27 | 49.24 | G300E | 2451911.56 | 19.24
580 | Story19 | B30 | 50 MPa RC Beam (40 cm x 25 cm) | Beam | 50MPa | Concrete Rectangular | 250 | 400 | 1000 | 6787.5 | 0.68 | 1660.55 | G300E | 7813592.93 | 61.31 | G300E | 3803236.92 | 29.84
581 | Story19 | B31 | 50 MPa RC Beam (40 cm x 25 cm) | Beam | 50MPa | Concrete Rectangular | 250 | 400 | 1000 | 6787.5 | 0.68 | 1660.55 | G300E | 4943151.14 | 38.79 | G300E | 2508089.85 | 19.68
582 | Story19 | B32 | 50 MPa RC Beam (40 cm x 25 cm) | Beam | 50MPa | Concrete Rectangular | 250 | 400 | 1000 | 6787.5 | 0.68 | 1660.55 | G300E | 6483605.11 | 50.87 | G300E | 1645172.76 | 12.91
583 | Story19 | B33 | 50 MPa RC Beam (40 cm x 25 cm) | Beam | 50MPa | Concrete Rectangular | 250 | 400 | 1000 | 6787.5 | 0.68 | 1660.55 | G300E | 4213186.36 | 33.06 | G300E | 3802034.17 | 29.83
584 | Story19 | B34 | 50 MPa RC Beam (40 cm x 25 cm) | Beam | 50MPa | Concrete Rectangular | 250 | 400 | 1000 | 6787.5 | 0.68 | 1660.55 | G300E | 3127186.36 | 24.54 | G300E | 2864327.47 | 22.47
585 | Story19 | B35 | 50 MPa RC Beam (40 cm x 25 cm) | Beam | 50MPa | Concrete Rectangular | 250 | 400 | 1000 | 6787.5 | 0.68 | 1660.55 | G300E | 6482679.55 | 50.87 | G300E | 1645109.82 | 12.91
586 | Story19 | B36 | 50 MPa RC Beam (40 cm x 25 cm) | Beam | 50MPa | Concrete Rectangular | 250 | 400 | 1000 | 6787.5 | 0.68 | 1660.55 | G300E | 5579325 | 43.78 | G300E | 1958989.74 | 15.37
587 | Story19 | B37 | 50 MPa RC Beam (40 cm x 25 cm) | Beam | 50MPa | Concrete Rectangular | 250 | 400 | 1000 | 7200 | 0.72 | 1761.47 | G300E | 8286886.96 | 65.02 | G300E | 4034356.59 | 31.66
588 | Story19 | B38 | 50 MPa RC Beam (40 cm x 25 cm) | Beam | 50MPa | Concrete Rectangular | 250 | 400 | 1000 | 6787.5 | 0.68 | 1660.55 | G300E | 7812707.61 | 61.3 | G300E | 3803199.15 | 29.84
589 | Story19 | B4 | 50 MPa RC Beam (40 cm x 25 cm) | Beam | 50MPa | Concrete Rectangular | 250 | 400 | 1000 | 6787.5 | 0.68 | 1660.55 | G300E | 3127186.36 | 24.54 | G300E | 2864327.47 | 22.47
590 | Story19 | B40 | 50 MPa RC Beam (40 cm x 25 cm) | Beam | 50MPa | Concrete Rectangular | 250 | 400 | 1000 | 6787.5 | 0.68 | 1660.55 | G300E | 7814183.15 | 61.31 | G300E | 3803261.71 | 29.84
591 | Story19 | B41 | 50 MPa RC Beam (40 cm x 25 cm) | Beam | 50MPa | Concrete Rectangular | 250 | 400 | 1000 | 6787.5 | 0.68 | 1660.55 | G300E | 7813592.93 | 61.31 | G300E | 3803234.56 | 29.84
592 | Story19 | B42 | 50 MPa RC Beam (40 cm x 25 cm) | Beam | 50MPa | Concrete Rectangular | 250 | 400 | 1000 | 6787.5 | 0.68 | 1660.55 | G300E | 5578090.91 | 43.77 | G300E | 1958951.48 | 15.37
593 | Story19 | B43 | 50 MPa RC Beam (40 cm x 25 cm) | Beam | 50MPa | Concrete Rectangular | 250 | 400 | 1000 | 6787.5 | 0.68 | 1660.55 | G300E | 6483605.11 | 50.87 | G300E | 1645171.53 | 12.91
594 | Story19 | B44 | 50 MPa RC Beam (40 cm x 25 cm) | Beam | 50MPa | Concrete Rectangular | 250 | 400 | 1000 | 6787.5 | 0.68 | 1660.55 | G300E | 3127186.36 | 24.54 | G300E | 2865561.56 | 22.48
595 | Story19 | B45 | 50 MPa RC Beam (40 cm x 25 cm) | Beam | 50MPa | Concrete Rectangular | 250 | 400 | 1000 | 6787.5 | 0.68 | 1660.55 | G300E | 4514304.55 | 35.42 | G300E | 3452786.44 | 27.09
596 | Story19 | B46 | 50 MPa RC Beam (40 cm x 25 cm) | Beam | 50MPa | Concrete Rectangular | 250 | 400 | 1000 | 6787.5 | 0.68 | 1660.55 | G300E | 6283682.39 | 49.3 | G300E | 2451744.96 | 19.24
597 | Story19 | B47 | 50 MPa RC Beam (40 cm x 25 cm) | Beam | 50MPa | Concrete Rectangular | 250 | 400 | 1000 | 6787.5 | 0.68 | 1660.55 | G300E | 6283682.39 | 49.3 | G300E | 2451744.96 | 19.24
598 | Story19 | B48 | 50 MPa RC Beam (40 cm x 25 cm) | Beam | 50MPa | Concrete Rectangular | 250 | 400 | 1000 | 6787.5 | 0.68 | 1660.55 | G300E | 5578399.43 | 43.77 | G300E | 1958958.89 | 15.37
599 | Story19 | B49 | 50 MPa RC Beam (40 cm x 25 cm) | Beam | 50MPa | Concrete Rectangular | 250 | 400 | 1000 | 6787.5 | 0.68 | 1660.55 | G300E | 6483605.11 | 50.87 | G300E | 1645174 | 12.91
600 | Story19 | B5 | 50 MPa RC Beam (40 cm x 25 cm) | Beam | 50MPa | Concrete Rectangular | 250 | 400 | 1000 | 6787.5 | 0.68 | 1660.55 | G300E | 6481445.45 | 50.86 | G300E | 1645053.05 | 12.91
601 | Story19 | B50 | 50 MPa RC Beam (40 cm x 25 cm) | Beam | 50MPa | Concrete Rectangular | 250 | 400 | 1000 | 6787.5 | 0.68 | 1660.55 | G300E | 4941917.05 | 38.78 | G300E | 2508089.85 | 19.68
602 | Story19 | B51 | 50 MPa RC Beam (40 cm x 25 cm) | Beam | 50MPa | Concrete Rectangular | 250 | 400 | 1000 | 6787.5 | 0.68 | 1660.55 | G300E | 6483605.11 | 50.87 | G300E | 1645178.93 | 12.91
603 | Story19 | B52 | 50 MPa RC Beam (40 cm x 25 cm) | Beam | 50MPa | Concrete Rectangular | 250 | 400 | 1000 | 6787.5 | 0.68 | 1660.55 | G300E | 5578399.43 | 43.77 | G300E | 1958953.95 | 15.37
604 | Story19 | B53 | 50 MPa RC Beam (40 cm x 25 cm) | Beam | 50MPa | Concrete Rectangular | 250 | 400 | 1000 | 6787.5 | 0.68 | 1660.55 | G300E | 6283682.39 | 49.3 | G300E | 2451744.96 | 19.24
605 | Story19 | B54 | 50 MPa RC Beam (40 cm x 25 cm) | Beam | 50MPa | Concrete Rectangular | 250 | 400 | 1000 | 6787.5 | 0.68 | 1660.55 | G300E | 6283682.39 | 49.3 | G300E | 2451744.96 | 19.24
606 | Story19 | B55 | 50 MPa RC Beam (40 cm x 25 cm) | Beam | 50MPa | Concrete Rectangular | 250 | 400 | 1000 | 6787.5 | 0.68 | 1660.55 | G300E | 4514304.55 | 35.42 | G300E | 3452786.44 | 27.09
607 | Story19 | B56 | 50 MPa RC Beam (40 cm x 25 cm) | Beam | 50MPa | Concrete Rectangular | 250 | 400 | 1000 | 6787.5 | 0.68 | 1660.55 | G300E | 4514304.55 | 35.42 | G300E | 3452786.44 | 27.09
608 | Story19 | B57 | 50 MPa RC Beam (40 cm x 25 cm) | Beam | 50MPa | Concrete Rectangular | 250 | 400 | 1000 | 6787.5 | 0.68 | 1660.55 | G300E | 3127186.36 | 24.54 | G300E | 2865561.56 | 22.48
609 | Story19 | B58 | 50 MPa RC Beam (40 cm x 25 cm) | Beam | 50MPa | Concrete Rectangular | 250 | 400 | 1000 | 6787.5 | 0.68 | 1660.55 | G300E | 4213186.36 | 33.06 | G300E | 3802034.17 | 29.83
610 | Story19 | B59 | 50 MPa RC Beam (40 cm x 25 cm) | Beam | 50MPa | Concrete Rectangular | 250 | 400 | 1000 | 6787.5 | 0.68 | 1660.55 | G300E | 3127186.36 | 24.54 | G300E | 2865561.56 | 22.48
611 | Story19 | B6 | 50 MPa RC Beam (40 cm x 25 cm) | Beam | 50MPa | Concrete Rectangular | 250 | 400 | 1000 | 6787.5 | 0.68 | 1660.55 | G300E | 4213186.36 | 33.06 | G300E | 3802034.17 | 29.83
612 | Story19 | B60 | 50 MPa RC Beam (40 cm x 25 cm) | Beam | 50MPa | Concrete Rectangular | 250 | 400 | 1000 | 6787.5 | 0.68 | 1660.55 | G300E | 4514304.55 | 35.42 | G300E | 3452786.44 | 27.09
613 | Story19 | B7 | 50 MPa RC Beam (40 cm x 25 cm) | Beam | 50MPa | Concrete Rectangular | 250 | 400 | 1000 | 6787.5 | 0.68 | 1660.55 | G300E | 6482371.02 | 50.86 | G300E | 1645115.99 | 12.91
614 | Story19 | B8 | 50 MPa RC Beam (40 cm x 25 cm) | Beam | 50MPa | Concrete Rectangular | 250 | 400 | 1000 | 6787.5 | 0.68 | 1660.55 | G300E | 3127186.36 | 24.54 | G300E | 2864327.47 | 22.47
615 | Story19 | B9 | 50 MPa RC Beam (40 cm x 25 cm) | Beam | 50MPa | Concrete Rectangular | 250 | 400 | 1000 | 6787.5 | 0.68 | 1660.55 | G300E | 6283682.39 | 49.3 | G300E | 2451743.73 | 19.24
616 | Story2 | B1 | 50 MPa RC Beam (25 cm x 25 cm) | Beam | 50MPa | Concrete Rectangular | 250 | 250 | 625 | 6712.5 | 0.42 | 1026.38 | G300E | 3231153.41 | 25.35 | G300E | 1165483.75 | 9.14
617 | Story2 | B10 | 50 MPa RC Beam (25 cm x 25 cm) | Beam | 50MPa | Concrete Rectangular | 250 | 250 | 625 | 6712.5 | 0.42 | 1026.38 | G300E | 2596211.93 | 20.37 | G300E | 1209064.65 | 9.49
618 | Story2 | B11 | 50 MPa RC Beam (25 cm x 25 cm) | Beam | 50MPa | Concrete Rectangular | 250 | 250 | 625 | 6712.5 | 0.42 | 1026.38 | G300E | 3173792.05 | 24.9 | G300E | 1209064.65 | 9.49
619 | Story2 | B12 | 50 MPa RC Beam (25 cm x 25 cm) | Beam | 50MPa | Concrete Rectangular | 250 | 250 | 625 | 6712.5 | 0.42 | 1026.38 | G300E | 2293234.09 | 17.99 | G300E | 2157153.41 | 16.93
620 | Story2 | B13 | 50 MPa RC Beam (25 cm x 25 cm) | Beam | 50MPa | Concrete Rectangular | 250 | 250 | 625 | 6712.5 | 0.42 | 1026.38 | G300E | 4415299.43 | 34.64 | G300E | 517651.98 | 4.06
621 | Story2 | B14 | 50 MPa RC Beam (25 cm x 25 cm) | Beam | 50MPa | Concrete Rectangular | 250 | 250 | 625 | 6712.5 | 0.42 | 1026.38 | G300E | 4566330.68 | 35.83 | G300E | 140393.46 | 1.1
622 | Story2 | B15 | 50 MPa RC Beam (25 cm x 25 cm) | Beam | 50MPa | Concrete Rectangular | 250 | 250 | 625 | 6712.5 | 0.42 | 1026.38 | G300E | 4552905.68 | 35.72 | G300E | 140149.37 | 1.1
623 | Story2 | B16 | 50 MPa RC Beam (25 cm x 25 cm) | Beam | 50MPa | Concrete Rectangular | 250 | 250 | 625 | 7200 | 0.45 | 1100.92 | G300E | 5133913.04 | 40.28 | G300E | 858574.96 | 6.74
624 | Story2 | B17 | 50 MPa RC Beam (25 cm x 25 cm) | Beam | 50MPa | Concrete Rectangular | 250 | 250 | 625 | 6712.5 | 0.42 | 1026.38 | G300E | 4562669.32 | 35.8 | G300E | 754031.14 | 5.92
625 | Story2 | B18 | 50 MPa RC Beam (25 cm x 25 cm) | Beam | 50MPa | Concrete Rectangular | 250 | 250 | 625 | 7200 | 0.45 | 1100.92 | G300E | 5279478.26 | 41.42 | G300E | 892670.87 | 7
626 | Story2 | B19 | 50 MPa RC Beam (25 cm x 25 cm) | Beam | 50MPa | Concrete Rectangular | 250 | 250 | 625 | 6712.5 | 0.42 | 1026.38 | G300E | 4609046.59 | 36.16 | G300E | 145279.86 | 1.14
627 | Story2 | B2 | 50 MPa RC Beam (25 cm x 25 cm) | Beam | 50MPa | Concrete Rectangular | 250 | 250 | 625 | 6712.5 | 0.42 | 1026.38 | G300E | 3225966.48 | 25.31 | G300E | 1160907.04 | 9.11
628 | Story2 | B20 | 50 MPa RC Beam (25 cm x 25 cm) | Beam | 50MPa | Concrete Rectangular | 250 | 250 | 625 | 6712.5 | 0.42 | 1026.38 | G300E | 4609046.59 | 36.16 | G300E | 145279.1 | 1.14
629 | Story2 | B21 | 50 MPa RC Beam (25 cm x 25 cm) | Beam | 50MPa | Concrete Rectangular | 250 | 250 | 625 | 6712.5 | 0.42 | 1026.38 | G300E | 4392415.91 | 34.46 | G300E | 519844.22 | 4.08
630 | Story2 | B22 | 50 MPa RC Beam (25 cm x 25 cm) | Beam | 50MPa | Concrete Rectangular | 250 | 250 | 625 | 6712.5 | 0.42 | 1026.38 | G300E | 2293844.32 | 18 | G300E | 2158068.75 | 16.93
631 | Story2 | B23 | 50 MPa RC Beam (25 cm x 25 cm) | Beam | 50MPa | Concrete Rectangular | 250 | 250 | 625 | 6712.5 | 0.42 | 1026.38 | G300E | 3849313.64 | 30.2 | G300E | 1114174.31 | 8.74
632 | Story2 | B24 | 50 MPa RC Beam (25 cm x 25 cm) | Beam | 50MPa | Concrete Rectangular | 250 | 250 | 625 | 6712.5 | 0.42 | 1026.38 | G300E | 4677697.16 | 36.7 | G300E | 766842.1 | 6.02
633 | Story2 | B25 | 50 MPa RC Beam (25 cm x 25 cm) | Beam | 50MPa | Concrete Rectangular | 250 | 250 | 625 | 6712.5 | 0.42 | 1026.38 | G300E | 4562364.2 | 35.8 | G300E | 753973.17 | 5.92
634 | Story2 | B26 | 50 MPa RC Beam (25 cm x 25 cm) | Beam | 50MPa | Concrete Rectangular | 250 | 250 | 625 | 7200 | 0.45 | 1100.92 | G300E | 5131408.7 | 40.26 | G300E | 858574.96 | 6.74
635 | Story2 | B3 | 50 MPa RC Beam (25 cm x 25 cm) | Beam | 50MPa | Concrete Rectangular | 250 | 250 | 625 | 6712.5 | 0.42 | 1026.38 | G300E | 4422927.27 | 34.7 | G300E | 517651.98 | 4.06
636 | Story2 | B30 | 50 MPa RC Beam (25 cm x 25 cm) | Beam | 50MPa | Concrete Rectangular | 250 | 250 | 625 | 6712.5 | 0.42 | 1026.38 | G300E | 4922013.59 | 38.62 | G300E | 832229.61 | 6.53
637 | Story2 | B31 | 50 MPa RC Beam (25 cm x 25 cm) | Beam | 50MPa | Concrete Rectangular | 250 | 250 | 625 | 6712.5 | 0.42 | 1026.38 | G300E | 4561448.86 | 35.79 | G300E | 753939.61 | 5.92
638 | Story2 | B32 | 50 MPa RC Beam (25 cm x 25 cm) | Beam | 50MPa | Concrete Rectangular | 250 | 250 | 625 | 6712.5 | 0.42 | 1026.38 | G300E | 3769068.75 | 29.57 | G300E | 773767.42 | 6.07
639 | Story2 | B33 | 50 MPa RC Beam (25 cm x 25 cm) | Beam | 50MPa | Concrete Rectangular | 250 | 250 | 625 | 6712.5 | 0.42 | 1026.38 | G300E | 3849313.64 | 30.2 | G300E | 1114174.31 | 8.74
640 | Story2 | B34 | 50 MPa RC Beam (25 cm x 25 cm) | Beam | 50MPa | Concrete Rectangular | 250 | 250 | 625 | 6712.5 | 0.42 | 1026.38 | G300E | 1973780.11 | 15.49 | G300E | 2158068.75 | 16.93
641 | Story2 | B35 | 50 MPa RC Beam (25 cm x 25 cm) | Beam | 50MPa | Concrete Rectangular | 250 | 250 | 625 | 6712.5 | 0.42 | 1026.38 | G300E | 4677697.16 | 36.7 | G300E | 766857.36 | 6.02
642 | Story2 | B36 | 50 MPa RC Beam (25 cm x 25 cm) | Beam | 50MPa | Concrete Rectangular | 250 | 250 | 625 | 6712.5 | 0.42 | 1026.38 | G300E | 4609046.59 | 36.16 | G300E | 145279.86 | 1.14
643 | Story2 | B37 | 50 MPa RC Beam (25 cm x 25 cm) | Beam | 50MPa | Concrete Rectangular | 250 | 250 | 625 | 7200 | 0.45 | 1100.92 | G300E | 5279478.26 | 41.42 | G300E | 892670.87 | 7
644 | Story2 | B38 | 50 MPa RC Beam (25 cm x 25 cm) | Beam | 50MPa | Concrete Rectangular | 250 | 250 | 625 | 6712.5 | 0.42 | 1026.38 | G300E | 4922013.59 | 38.62 | G300E | 832229.61 | 6.53
645 | Story2 | B4 | 50 MPa RC Beam (25 cm x 25 cm) | Beam | 50MPa | Concrete Rectangular | 250 | 250 | 625 | 6712.5 | 0.42 | 1026.38 | G300E | 2293844.32 | 18 | G300E | 2157153.41 | 16.93
646 | Story2 | B40 | 50 MPa RC Beam (25 cm x 25 cm) | Beam | 50MPa | Concrete Rectangular | 250 | 250 | 625 | 6712.5 | 0.42 | 1026.38 | G300E | 4922013.59 | 38.62 | G300E | 832229.61 | 6.53
647 | Story2 | B41 | 50 MPa RC Beam (25 cm x 25 cm) | Beam | 50MPa | Concrete Rectangular | 250 | 250 | 625 | 6712.5 | 0.42 | 1026.38 | G300E | 4922013.59 | 38.62 | G300E | 832229.61 | 6.53
648 | Story2 | B42 | 50 MPa RC Beam (25 cm x 25 cm) | Beam | 50MPa | Concrete Rectangular | 250 | 250 | 625 | 6712.5 | 0.42 | 1026.38 | G300E | 4609046.59 | 36.16 | G300E | 145279.1 | 1.14
649 | Story2 | B43 | 50 MPa RC Beam (25 cm x 25 cm) | Beam | 50MPa | Concrete Rectangular | 250 | 250 | 625 | 6712.5 | 0.42 | 1026.38 | G300E | 3769068.75 | 29.57 | G300E | 773767.42 | 6.07
650 | Story2 | B44 | 50 MPa RC Beam (25 cm x 25 cm) | Beam | 50MPa | Concrete Rectangular | 250 | 250 | 625 | 6712.5 | 0.42 | 1026.38 | G300E | 1973780.11 | 15.49 | G300E | 2158068.75 | 16.93
651 | Story2 | B45 | 50 MPa RC Beam (25 cm x 25 cm) | Beam | 50MPa | Concrete Rectangular | 250 | 250 | 625 | 6712.5 | 0.42 | 1026.38 | G300E | 2596211.93 | 20.37 | G300E | 1209064.65 | 9.49
652 | Story2 | B46 | 50 MPa RC Beam (25 cm x 25 cm) | Beam | 50MPa | Concrete Rectangular | 250 | 250 | 625 | 6712.5 | 0.42 | 1026.38 | G300E | 4392415.91 | 34.46 | G300E | 519842.7 | 4.08
653 | Story2 | B47 | 50 MPa RC Beam (25 cm x 25 cm) | Beam | 50MPa | Concrete Rectangular | 250 | 250 | 625 | 6712.5 | 0.42 | 1026.38 | G300E | 4392415.91 | 34.46 | G300E | 519843.46 | 4.08
654 | Story2 | B48 | 50 MPa RC Beam (25 cm x 25 cm) | Beam | 50MPa | Concrete Rectangular | 250 | 250 | 625 | 6712.5 | 0.42 | 1026.38 | G300E | 4609046.59 | 36.16 | G300E | 145279.1 | 1.14
655 | Story2 | B49 | 50 MPa RC Beam (25 cm x 25 cm) | Beam | 50MPa | Concrete Rectangular | 250 | 250 | 625 | 6712.5 | 0.42 | 1026.38 | G300E | 3769068.75 | 29.57 | G300E | 773767.42 | 6.07
656 | Story2 | B5 | 50 MPa RC Beam (25 cm x 25 cm) | Beam | 50MPa | Concrete Rectangular | 250 | 250 | 625 | 6712.5 | 0.42 | 1026.38 | G300E | 4676476.7 | 36.69 | G300E | 766751.33 | 6.02
657 | Story2 | B50 | 50 MPa RC Beam (25 cm x 25 cm) | Beam | 50MPa | Concrete Rectangular | 250 | 250 | 625 | 6712.5 | 0.42 | 1026.38 | G300E | 4561448.86 | 35.79 | G300E | 753940.37 | 5.92
658 | Story2 | B51 | 50 MPa RC Beam (25 cm x 25 cm) | Beam | 50MPa | Concrete Rectangular | 250 | 250 | 625 | 6712.5 | 0.42 | 1026.38 | G300E | 3769068.75 | 29.57 | G300E | 773768.18 | 6.07
659 | Story2 | B52 | 50 MPa RC Beam (25 cm x 25 cm) | Beam | 50MPa | Concrete Rectangular | 250 | 250 | 625 | 6712.5 | 0.42 | 1026.38 | G300E | 4609046.59 | 36.16 | G300E | 145278.33 | 1.14
660 | Story2 | B53 | 50 MPa RC Beam (25 cm x 25 cm) | Beam | 50MPa | Concrete Rectangular | 250 | 250 | 625 | 6712.5 | 0.42 | 1026.38 | G300E | 4392415.91 | 34.46 | G300E | 519843.46 | 4.08
661 | Story2 | B54 | 50 MPa RC Beam (25 cm x 25 cm) | Beam | 50MPa | Concrete Rectangular | 250 | 250 | 625 | 6712.5 | 0.42 | 1026.38 | G300E | 4392415.91 | 34.46 | G300E | 519843.46 | 4.08
662 | Story2 | B55 | 50 MPa RC Beam (25 cm x 25 cm) | Beam | 50MPa | Concrete Rectangular | 250 | 250 | 625 | 6712.5 | 0.42 | 1026.38 | G300E | 2596211.93 | 20.37 | G300E | 1209064.65 | 9.49
663 | Story2 | B56 | 50 MPa RC Beam (25 cm x 25 cm) | Beam | 50MPa | Concrete Rectangular | 250 | 250 | 625 | 6712.5 | 0.42 | 1026.38 | G300E | 3173792.05 | 24.9 | G300E | 1209064.65 | 9.49
664 | Story2 | B57 | 50 MPa RC Beam (25 cm x 25 cm) | Beam | 50MPa | Concrete Rectangular | 250 | 250 | 625 | 6712.5 | 0.42 | 1026.38 | G300E | 2293844.32 | 18 | G300E | 2158068.75 | 16.93
665 | Story2 | B58 | 50 MPa RC Beam (25 cm x 25 cm) | Beam | 50MPa | Concrete Rectangular | 250 | 250 | 625 | 6712.5 | 0.42 | 1026.38 | G300E | 3849313.64 | 30.2 | G300E | 1114174.31 | 8.74
666 | Story2 | B59 | 50 MPa RC Beam (25 cm x 25 cm) | Beam | 50MPa | Concrete Rectangular | 250 | 250 | 625 | 6712.5 | 0.42 | 1026.38 | G300E | 1973780.11 | 15.49 | G300E | 2158068.75 | 16.93
667 | Story2 | B6 | 50 MPa RC Beam (25 cm x 25 cm) | Beam | 50MPa | Concrete Rectangular | 250 | 250 | 625 | 6712.5 | 0.42 | 1026.38 | G300E | 3849313.64 | 30.2 | G300E | 1114174.31 | 8.74
668 | Story2 | B60 | 50 MPa RC Beam (25 cm x 25 cm) | Beam | 50MPa | Concrete Rectangular | 250 | 250 | 625 | 6712.5 | 0.42 | 1026.38 | G300E | 2596211.93 | 20.37 | G300E | 1209064.65 | 9.49
669 | Story2 | B7 | 50 MPa RC Beam (25 cm x 25 cm) | Beam | 50MPa | Concrete Rectangular | 250 | 250 | 625 | 6712.5 | 0.42 | 1026.38 | G300E | 4677697.16 | 36.7 | G300E | 766856.6 | 6.02
670 | Story2 | B8 | 50 MPa RC Beam (25 cm x 25 cm) | Beam | 50MPa | Concrete Rectangular | 250 | 250 | 625 | 6712.5 | 0.42 | 1026.38 | G300E | 1973780.11 | 15.49 | G300E | 2158068.75 | 16.93
671 | Story2 | B9 | 50 MPa RC Beam (25 cm x 25 cm) | Beam | 50MPa | Concrete Rectangular | 250 | 250 | 625 | 6712.5 | 0.42 | 1026.38 | G300E | 4392415.91 | 34.46 | G300E | 519842.7 | 4.08
672 | Story20 | B1 | 50 MPa RC Beam (40 cm x 25 cm) | Beam | 50MPa | Concrete Rectangular | 250 | 400 | 1000 | 6787.5 | 0.68 | 1660.55 | G300E | 2732894.32 | 21.44 | G300E | 3104564.24 | 24.36
673 | Story20 | B10 | 50 MPa RC Beam (40 cm x 25 cm) | Beam | 50MPa | Concrete Rectangular | 250 | 400 | 1000 | 6787.5 | 0.68 | 1660.55 | G300E | 2637252.27 | 20.69 | G300E | 3102404.58 | 24.34
674 | Story20 | B11 | 50 MPa RC Beam (40 cm x 25 cm) | Beam | 50MPa | Concrete Rectangular | 250 | 400 | 1000 | 6787.5 | 0.68 | 1660.55 | G300E | 2530811.93 | 19.86 | G300E | 3102404.58 | 24.34
675 | Story20 | B12 | 50 MPa RC Beam (40 cm x 25 cm) | Beam | 50MPa | Concrete Rectangular | 250 | 400 | 1000 | 6787.5 | 0.68 | 1660.55 | G300E | 4054297.16 | 31.81 | G300E | 3836280.19 | 30.1
676 | Story20 | B13 | 50 MPa RC Beam (40 cm x 25 cm) | Beam | 50MPa | Concrete Rectangular | 250 | 400 | 1000 | 6787.5 | 0.68 | 1660.55 | G300E | 6053215.91 | 47.5 | G300E | 2582469.74 | 20.26
677 | Story20 | B14 | 50 MPa RC Beam (40 cm x 25 cm) | Beam | 50MPa | Concrete Rectangular | 250 | 400 | 1000 | 6787.5 | 0.68 | 1660.55 | G300E | 5807940.34 | 45.57 | G300E | 960121.49 | 7.53
678 | Story20 | B15 | 50 MPa RC Beam (40 cm x 25 cm) | Beam | 50MPa | Concrete Rectangular | 250 | 400 | 1000 | 6787.5 | 0.68 | 1660.55 | G300E | 5804546.59 | 45.54 | G300E | 958926.89 | 7.52
679 | Story20 | B16 | 50 MPa RC Beam (40 cm x 25 cm) | Beam | 50MPa | Concrete Rectangular | 250 | 400 | 1000 | 7200 | 0.72 | 1761.47 | G300E | 8186086.96 | 64.23 | G300E | 3432899.9 | 26.94
680 | Story20 | B17 | 50 MPa RC Beam (40 cm x 25 cm) | Beam | 50MPa | Concrete Rectangular | 250 | 400 | 1000 | 6787.5 | 0.68 | 1660.55 | G300E | 4820667.61 | 37.82 | G300E | 2508089.85 | 19.68
681 | Story20 | B18 | 50 MPa RC Beam (40 cm x 25 cm) | Beam | 50MPa | Concrete Rectangular | 250 | 400 | 1000 | 7200 | 0.72 | 1761.47 | G300E | 8273113.04 | 64.91 | G300E | 4009350.68 | 31.46
682 | Story20 | B19 | 50 MPa RC Beam (40 cm x 25 cm) | Beam | 50MPa | Concrete Rectangular | 250 | 400 | 1000 | 6787.5 | 0.68 | 1660.55 | G300E | 5824292.05 | 45.7 | G300E | 973522.49 | 7.64
683 | Story20 | B2 | 50 MPa RC Beam (40 cm x 25 cm) | Beam | 50MPa | Concrete Rectangular | 250 | 400 | 1000 | 6787.5 | 0.68 | 1660.55 | G300E | 2731660.23 | 21.43 | G300E | 3100244.92 | 24.33
684 | Story20 | B20 | 50 MPa RC Beam (40 cm x 25 cm) | Beam | 50MPa | Concrete Rectangular | 250 | 400 | 1000 | 6787.5 | 0.68 | 1660.55 | G300E | 5823366.48 | 45.69 | G300E | 973455.85 | 7.64
685 | Story20 | B21 | 50 MPa RC Beam (40 cm x 25 cm) | Beam | 50MPa | Concrete Rectangular | 250 | 400 | 1000 | 6787.5 | 0.68 | 1660.55 | G300E | 6075121.02 | 47.67 | G300E | 2583965.46 | 20.27
686 | Story20 | B22 | 50 MPa RC Beam (40 cm x 25 cm) | Beam | 50MPa | Concrete Rectangular | 250 | 400 | 1000 | 6787.5 | 0.68 | 1660.55 | G300E | 4056765.34 | 31.83 | G300E | 3836280.19 | 30.1
687 | Story20 | B23 | 50 MPa RC Beam (40 cm x 25 cm) | Beam | 50MPa | Concrete Rectangular | 250 | 400 | 1000 | 6787.5 | 0.68 | 1660.55 | G300E | 4019434.09 | 31.54 | G300E | 3793704.05 | 29.77
688 | Story20 | B24 | 50 MPa RC Beam (40 cm x 25 cm) | Beam | 50MPa | Concrete Rectangular | 250 | 400 | 1000 | 6787.5 | 0.68 | 1660.55 | G300E | 7082447.73 | 55.57 | G300E | 1157949.97 | 9.09
689 | Story20 | B25 | 50 MPa RC Beam (40 cm x 25 cm) | Beam | 50MPa | Concrete Rectangular | 250 | 400 | 1000 | 6787.5 | 0.68 | 1660.55 | G300E | 4820667.61 | 37.82 | G300E | 2508089.85 | 19.68
690 | Story20 | B26 | 50 MPa RC Beam (40 cm x 25 cm) | Beam | 50MPa | Concrete Rectangular | 250 | 400 | 1000 | 7200 | 0.72 | 1761.47 | G300E | 8182643.48 | 64.2 | G300E | 3396262.54 | 26.65
691 | Story20 | B3 | 50 MPa RC Beam (40 cm x 25 cm) | Beam | 50MPa | Concrete Rectangular | 250 | 400 | 1000 | 6787.5 | 0.68 | 1660.55 | G300E | 6057843.75 | 47.53 | G300E | 2583468.12 | 20.27
692 | Story20 | B30 | 50 MPa RC Beam (40 cm x 25 cm) | Beam | 50MPa | Concrete Rectangular | 250 | 400 | 1000 | 6787.5 | 0.68 | 1660.55 | G300E | 7799132.61 | 61.19 | G300E | 3779627.05 | 29.66
693 | Story20 | B31 | 50 MPa RC Beam (40 cm x 25 cm) | Beam | 50MPa | Concrete Rectangular | 250 | 400 | 1000 | 6787.5 | 0.68 | 1660.55 | G300E | 4820976.14 | 37.83 | G300E | 2508089.85 | 19.68
694 | Story20 | B32 | 50 MPa RC Beam (40 cm x 25 cm) | Beam | 50MPa | Concrete Rectangular | 250 | 400 | 1000 | 6787.5 | 0.68 | 1660.55 | G300E | 7083373.3 | 55.58 | G300E | 1158093.12 | 9.09
695 | Story20 | B33 | 50 MPa RC Beam (40 cm x 25 cm) | Beam | 50MPa | Concrete Rectangular | 250 | 400 | 1000 | 6787.5 | 0.68 | 1660.55 | G300E | 4019434.09 | 31.54 | G300E | 3794629.62 | 29.77
696 | Story20 | B34 | 50 MPa RC Beam (40 cm x 25 cm) | Beam | 50MPa | Concrete Rectangular | 250 | 400 | 1000 | 6787.5 | 0.68 | 1660.55 | G300E | 4056765.34 | 31.83 | G300E | 3836280.19 | 30.1
697 | Story20 | B35 | 50 MPa RC Beam (40 cm x 25 cm) | Beam | 50MPa | Concrete Rectangular | 250 | 400 | 1000 | 6787.5 | 0.68 | 1660.55 | G300E | 7083064.77 | 55.58 | G300E | 1158006.74 | 9.09
698 | Story20 | B36 | 50 MPa RC Beam (40 cm x 25 cm) | Beam | 50MPa | Concrete Rectangular | 250 | 400 | 1000 | 6787.5 | 0.68 | 1660.55 | G300E | 5824292.05 | 45.7 | G300E | 973527.42 | 7.64
699 | Story20 | B37 | 50 MPa RC Beam (40 cm x 25 cm) | Beam | 50MPa | Concrete Rectangular | 250 | 400 | 1000 | 7200 | 0.72 | 1761.47 | G300E | 8272800 | 64.91 | G300E | 4009318.12 | 31.46
700 | Story20 | B38 | 50 MPa RC Beam (40 cm x 25 cm) | Beam | 50MPa | Concrete Rectangular | 250 | 400 | 1000 | 6787.5 | 0.68 | 1660.55 | G300E | 7798837.5 | 61.19 | G300E | 3779601.08 | 29.66
701 | Story20 | B4 | 50 MPa RC Beam (40 cm x 25 cm) | Beam | 50MPa | Concrete Rectangular | 250 | 400 | 1000 | 6787.5 | 0.68 | 1660.55 | G300E | 4055839.77 | 31.82 | G300E | 3836280.19 | 30.1
702 | Story20 | B40 | 50 MPa RC Beam (40 cm x 25 cm) | Beam | 50MPa | Concrete Rectangular | 250 | 400 | 1000 | 6787.5 | 0.68 | 1660.55 | G300E | 7799722.83 | 61.2 | G300E | 3779644.75 | 29.66
703 | Story20 | B41 | 50 MPa RC Beam (40 cm x 25 cm) | Beam | 50MPa | Concrete Rectangular | 250 | 400 | 1000 | 6787.5 | 0.68 | 1660.55 | G300E | 7799132.61 | 61.19 | G300E | 3779624.69 | 29.66
704 | Story20 | B42 | 50 MPa RC Beam (40 cm x 25 cm) | Beam | 50MPa | Concrete Rectangular | 250 | 400 | 1000 | 6787.5 | 0.68 | 1660.55 | G300E | 5823057.95 | 45.69 | G300E | 973458.31 | 7.64
705 | Story20 | B43 | 50 MPa RC Beam (40 cm x 25 cm) | Beam | 50MPa | Concrete Rectangular | 250 | 400 | 1000 | 6787.5 | 0.68 | 1660.55 | G300E | 7083681.82 | 55.58 | G300E | 1158093.12 | 9.09
706 | Story20 | B44 | 50 MPa RC Beam (40 cm x 25 cm) | Beam | 50MPa | Concrete Rectangular | 250 | 400 | 1000 | 6787.5 | 0.68 | 1660.55 | G300E | 4056765.34 | 31.83 | G300E | 3836280.19 | 30.1
707 | Story20 | B45 | 50 MPa RC Beam (40 cm x 25 cm) | Beam | 50MPa | Concrete Rectangular | 250 | 400 | 1000 | 6787.5 | 0.68 | 1660.55 | G300E | 2534514.2 | 19.89 | G300E | 3102404.58 | 24.34
708 | Story20 | B46 | 50 MPa RC Beam (40 cm x 25 cm) | Beam | 50MPa | Concrete Rectangular | 250 | 400 | 1000 | 6787.5 | 0.68 | 1660.55 | G300E | 6075121.02 | 47.67 | G300E | 2583967.93 | 20.27
709 | Story20 | B47 | 50 MPa RC Beam (40 cm x 25 cm) | Beam | 50MPa | Concrete Rectangular | 250 | 400 | 1000 | 6787.5 | 0.68 | 1660.55 | G300E | 6075429.55 | 47.67 | G300E | 2583967.93 | 20.27
710 | Story20 | B48 | 50 MPa RC Beam (40 cm x 25 cm) | Beam | 50MPa | Concrete Rectangular | 250 | 400 | 1000 | 6787.5 | 0.68 | 1660.55 | G300E | 5823675 | 45.69 | G300E | 973469.42 | 7.64
711 | Story20 | B49 | 50 MPa RC Beam (40 cm x 25 cm) | Beam | 50MPa | Concrete Rectangular | 250 | 400 | 1000 | 6787.5 | 0.68 | 1660.55 | G300E | 7083373.3 | 55.58 | G300E | 1158093.12 | 9.09
712 | Story20 | B5 | 50 MPa RC Beam (40 cm x 25 cm) | Beam | 50MPa | Concrete Rectangular | 250 | 400 | 1000 | 6787.5 | 0.68 | 1660.55 | G300E | 7081213.64 | 55.56 | G300E | 1157843.84 | 9.08
713 | Story20 | B50 | 50 MPa RC Beam (40 cm x 25 cm) | Beam | 50MPa | Concrete Rectangular | 250 | 400 | 1000 | 6787.5 | 0.68 | 1660.55 | G300E | 4820976.14 | 37.83 | G300E | 2508089.85 | 19.68
714 | Story20 | B51 | 50 MPa RC Beam (40 cm x 25 cm) | Beam | 50MPa | Concrete Rectangular | 250 | 400 | 1000 | 6787.5 | 0.68 | 1660.55 | G300E | 7083373.3 | 55.58 | G300E | 1158096.83 | 9.09
715 | Story20 | B52 | 50 MPa RC Beam (40 cm x 25 cm) | Beam | 50MPa | Concrete Rectangular | 250 | 400 | 1000 | 6787.5 | 0.68 | 1660.55 | G300E | 5823366.48 | 45.69 | G300E | 973465.72 | 7.64
716 | Story20 | B53 | 50 MPa RC Beam (40 cm x 25 cm) | Beam | 50MPa | Concrete Rectangular | 250 | 400 | 1000 | 6787.5 | 0.68 | 1660.55 | G300E | 6075121.02 | 47.67 | G300E | 2583966.7 | 20.27
717 | Story20 | B54 | 50 MPa RC Beam (40 cm x 25 cm) | Beam | 50MPa | Concrete Rectangular | 250 | 400 | 1000 | 6787.5 | 0.68 | 1660.55 | G300E | 6075429.55 | 47.67 | G300E | 2583967.93 | 20.27
718 | Story20 | B55 | 50 MPa RC Beam (40 cm x 25 cm) | Beam | 50MPa | Concrete Rectangular | 250 | 400 | 1000 | 6787.5 | 0.68 | 1660.55 | G300E | 2534514.2 | 19.89 | G300E | 3102404.58 | 24.34
719 | Story20 | B56 | 50 MPa RC Beam (40 cm x 25 cm) | Beam | 50MPa | Concrete Rectangular | 250 | 400 | 1000 | 6787.5 | 0.68 | 1660.55 | G300E | 2633550 | 20.66 | G300E | 3102404.58 | 24.34
720 | Story20 | B57 | 50 MPa RC Beam (40 cm x 25 cm) | Beam | 50MPa | Concrete Rectangular | 250 | 400 | 1000 | 6787.5 | 0.68 | 1660.55 | G300E | 4056765.34 | 31.83 | G300E | 3836280.19 | 30.1
721 | Story20 | B58 | 50 MPa RC Beam (40 cm x 25 cm) | Beam | 50MPa | Concrete Rectangular | 250 | 400 | 1000 | 6787.5 | 0.68 | 1660.55 | G300E | 4019434.09 | 31.54 | G300E | 3794629.62 | 29.77
722 | Story20 | B59 | 50 MPa RC Beam (40 cm x 25 cm) | Beam | 50MPa | Concrete Rectangular | 250 | 400 | 1000 | 6787.5 | 0.68 | 1660.55 | G300E | 4056765.34 | 31.83 | G300E | 3836280.19 | 30.1
723 | Story20 | B6 | 50 MPa RC Beam (40 cm x 25 cm) | Beam | 50MPa | Concrete Rectangular | 250 | 400 | 1000 | 6787.5 | 0.68 | 1660.55 | G300E | 4019434.09 | 31.54 | G300E | 3793704.05 | 29.77
724 | Story20 | B60 | 50 MPa RC Beam (40 cm x 25 cm) | Beam | 50MPa | Concrete Rectangular | 250 | 400 | 1000 | 6787.5 | 0.68 | 1660.55 | G300E | 2637252.27 | 20.69 | G300E | 3102404.58 | 24.34
725 | Story20 | B7 | 50 MPa RC Beam (40 cm x 25 cm) | Beam | 50MPa | Concrete Rectangular | 250 | 400 | 1000 | 6787.5 | 0.68 | 1660.55 | G300E | 7083373.3 | 55.58 | G300E | 1158007.97 | 9.09
726 | Story20 | B8 | 50 MPa RC Beam (40 cm x 25 cm) | Beam | 50MPa | Concrete Rectangular | 250 | 400 | 1000 | 6787.5 | 0.68 | 1660.55 | G300E | 4056765.34 | 31.83 | G300E | 3836280.19 | 30.1
727 | Story20 | B9 | 50 MPa RC Beam (40 cm x 25 cm) | Beam | 50MPa | Concrete Rectangular | 250 | 400 | 1000 | 6787.5 | 0.68 | 1660.55 | G300E | 6074812.5 | 47.67 | G300E | 2583964.23 | 20.27
728 | Story21 | B1 | 50 MPa RC Beam (42.5 cm x 25 cm) | Beam | 50MPa | Concrete Rectangular | 250 | 425 | 1062.5 | 6800 | 0.72 | 1767.58 | G300E | 4365600 | 34.25 | G300E | 3585280.37 | 28.13
729 | Story21 | B10 | 50 MPa RC Beam (42.5 cm x 25 cm) | Beam | 50MPa | Concrete Rectangular | 250 | 425 | 1062.5 | 6800 | 0.72 | 1767.58 | G300E | 4372090.91 | 34.31 | G300E | 3582498.55 | 28.11
730 | Story21 | B11 | 50 MPa RC Beam (42.5 cm x 25 cm) | Beam | 50MPa | Concrete Rectangular | 250 | 425 | 1062.5 | 6800 | 0.72 | 1767.58 | G300E | 4372090.91 | 34.31 | G300E | 3582498.55 | 28.11
731 | Story21 | B12 | 50 MPa RC Beam (42.5 cm x 25 cm) | Beam | 50MPa | Concrete Rectangular | 250 | 425 | 1062.5 | 6800 | 0.72 | 1767.58 | G300E | 4147381.82 | 32.54 | G300E | 4126807.65 | 32.38
732 | Story21 | B13 | 50 MPa RC Beam (42.5 cm x 25 cm) | Beam | 50MPa | Concrete Rectangular | 250 | 425 | 1062.5 | 6800 | 0.72 | 1767.58 | G300E | 6769090.91 | 53.11 | G300E | 1178258.02 | 9.25
733 | Story21 | B14 | 50 MPa RC Beam (42.5 cm x 25 cm) | Beam | 50MPa | Concrete Rectangular | 250 | 425 | 1062.5 | 6800 | 0.72 | 1767.58 | G300E | 5803181.82 | 45.53 | G300E | 1010132.27 | 7.93
734 | Story21 | B15 | 50 MPa RC Beam (42.5 cm x 25 cm) | Beam | 50MPa | Concrete Rectangular | 250 | 425 | 1062.5 | 6800 | 0.72 | 1767.58 | G300E | 5799163.64 | 45.5 | G300E | 1009123.4 | 7.92
735 | Story21 | B16 | 50 MPa RC Beam (42.5 cm x 25 cm) | Beam | 50MPa | Concrete Rectangular | 250 | 425 | 1062.5 | 7200 | 0.76 | 1871.56 | G300E | 7113600 | 55.82 | G300E | 3598581.37 | 28.24
736 | Story21 | B17 | 50 MPa RC Beam (42.5 cm x 25 cm) | Beam | 50MPa | Concrete Rectangular | 250 | 425 | 1062.5 | 6800 | 0.72 | 1767.58 | G300E | 4843145.45 | 38 | G300E | 2639462.19 | 20.71
737 | Story21 | B18 | 50 MPa RC Beam (42.5 cm x 25 cm) | Beam | 50MPa | Concrete Rectangular | 250 | 425 | 1062.5 | 7200 | 0.76 | 1871.56 | G300E | 7149913.04 | 56.1 | G300E | 4242842.14 | 33.29
738 | Story21 | B19 | 50 MPa RC Beam (42.5 cm x 25 cm) | Beam | 50MPa | Concrete Rectangular | 250 | 425 | 1062.5 | 6800 | 0.72 | 1767.58 | G300E | 5814618.18 | 45.62 | G300E | 1020483.73 | 8.01
739 | Story21 | B2 | 50 MPa RC Beam (42.5 cm x 25 cm) | Beam | 50MPa | Concrete Rectangular | 250 | 425 | 1062.5 | 6800 | 0.72 | 1767.58 | G300E | 4363127.27 | 34.23 | G300E | 3585280.37 | 28.13
740 | Story21 | B20 | 50 MPa RC Beam (42.5 cm x 25 cm) | Beam | 50MPa | Concrete Rectangular | 250 | 425 | 1062.5 | 6800 | 0.72 | 1767.58 | G300E | 5813381.82 | 45.61 | G300E | 1020414.1 | 8.01
741 | Story21 | B21 | 50 MPa RC Beam (42.5 cm x 25 cm) | Beam | 50MPa | Concrete Rectangular | 250 | 425 | 1062.5 | 6800 | 0.72 | 1767.58 | G300E | 6772800 | 53.14 | G300E | 1178410.4 | 9.25
742 | Story21 | B22 | 50 MPa RC Beam (42.5 cm x 25 cm) | Beam | 50MPa | Concrete Rectangular | 250 | 425 | 1062.5 | 6800 | 0.72 | 1767.58 | G300E | 4149236.36 | 32.56 | G300E | 4126807.65 | 32.38
743 | Story21 | B23 | 50 MPa RC Beam (42.5 cm x 25 cm) | Beam | 50MPa | Concrete Rectangular | 250 | 425 | 1062.5 | 6800 | 0.72 | 1767.58 | G300E | 2812727.27 | 22.07 | G300E | 2847270.81 | 22.34
744 | Story21 | B24 | 50 MPa RC Beam (42.5 cm x 25 cm) | Beam | 50MPa | Concrete Rectangular | 250 | 425 | 1062.5 | 6800 | 0.72 | 1767.58 | G300E | 6552418.18 | 51.41 | G300E | 1575794.37 | 12.36
745 | Story21 | B25 | 50 MPa RC Beam (42.5 cm x 25 cm) | Beam | 50MPa | Concrete Rectangular | 250 | 425 | 1062.5 | 6800 | 0.72 | 1767.58 | G300E | 4843454.55 | 38 | G300E | 2639462.19 | 20.71
746 | Story21 | B26 | 50 MPa RC Beam (42.5 cm x 25 cm) | Beam | 50MPa | Concrete Rectangular | 250 | 425 | 1062.5 | 7200 | 0.76 | 1871.56 | G300E | 7109843.48 | 55.79 | G300E | 3598408.41 | 28.23
747 | Story21 | B3 | 50 MPa RC Beam (42.5 cm x 25 cm) | Beam | 50MPa | Concrete Rectangular | 250 | 425 | 1062.5 | 6800 | 0.72 | 1767.58 | G300E | 6770945.45 | 53.13 | G300E | 1178704.66 | 9.25
748 | Story21 | B30 | 50 MPa RC Beam (42.5 cm x 25 cm) | Beam | 50MPa | Concrete Rectangular | 250 | 425 | 1062.5 | 6800 | 0.72 | 1767.58 | G300E | 6752695.65 | 52.98 | G300E | 4007084.71 | 31.44
749 | Story21 | B31 | 50 MPa RC Beam (42.5 cm x 25 cm) | Beam | 50MPa | Concrete Rectangular | 250 | 425 | 1062.5 | 6800 | 0.72 | 1767.58 | G300E | 4843454.55 | 38 | G300E | 2639462.19 | 20.71
750 | Story21 | B32 | 50 MPa RC Beam (42.5 cm x 25 cm) | Beam | 50MPa | Concrete Rectangular | 250 | 425 | 1062.5 | 6800 | 0.72 | 1767.58 | G300E | 6554890.91 | 51.43 | G300E | 1575816.7 | 12.36
751 | Story21 | B33 | 50 MPa RC Beam (42.5 cm x 25 cm) | Beam | 50MPa | Concrete Rectangular | 250 | 425 | 1062.5 | 6800 | 0.72 | 1767.58 | G300E | 2812727.27 | 22.07 | G300E | 2848507.17 | 22.35
752 | Story21 | B34 | 50 MPa RC Beam (42.5 cm x 25 cm) | Beam | 50MPa | Concrete Rectangular | 250 | 425 | 1062.5 | 6800 | 0.72 | 1767.58 | G300E | 4149545.45 | 32.56 | G300E | 4126807.65 | 32.38
753 | Story21 | B35 | 50 MPa RC Beam (42.5 cm x 25 cm) | Beam | 50MPa | Concrete Rectangular | 250 | 425 | 1062.5 | 6800 | 0.72 | 1767.58 | G300E | 6554272.73 | 51.43 | G300E | 1575769.41 | 12.36
754 | Story21 | B36 | 50 MPa RC Beam (42.5 cm x 25 cm) | Beam | 50MPa | Concrete Rectangular | 250 | 425 | 1062.5 | 6800 | 0.72 | 1767.58 | G300E | 5814927.27 | 45.63 | G300E | 1020491.61 | 8.01
755 | Story21 | B37 | 50 MPa RC Beam (42.5 cm x 25 cm) | Beam | 50MPa | Concrete Rectangular | 250 | 425 | 1062.5 | 7200 | 0.76 | 1871.56 | G300E | 7147721.74 | 56.08 | G300E | 4242764.97 | 33.29
756 | Story21 | B38 | 50 MPa RC Beam (42.5 cm x 25 cm) | Beam | 50MPa | Concrete Rectangular | 250 | 425 | 1062.5 | 6800 | 0.72 | 1767.58 | G300E | 6752695.65 | 52.98 | G300E | 4007026.91 | 31.44
757 | Story21 | B4 | 50 MPa RC Beam (42.5 cm x 25 cm) | Beam | 50MPa | Concrete Rectangular | 250 | 425 | 1062.5 | 6800 | 0.72 | 1767.58 | G300E | 4147381.82 | 32.54 | G300E | 4126807.65 | 32.38
758 | Story21 | B40 | 50 MPa RC Beam (42.5 cm x 25 cm) | Beam | 50MPa | Concrete Rectangular | 250 | 425 | 1062.5 | 6800 | 0.72 | 1767.58 | G300E | 6753582.61 | 52.99 | G300E | 4007131.2 | 31.44
759 | Story21 | B41 | 50 MPa RC Beam (42.5 cm x 25 cm) | Beam | 50MPa | Concrete Rectangular | 250 | 425 | 1062.5 | 6800 | 0.72 | 1767.58 | G300E | 6752695.65 | 52.98 | G300E | 4007083.45 | 31.44
760 | Story21 | B42 | 50 MPa RC Beam (42.5 cm x 25 cm) | Beam | 50MPa | Concrete Rectangular | 250 | 425 | 1062.5 | 6800 | 0.72 | 1767.58 | G300E | 5813381.82 | 45.61 | G300E | 1020415.42 | 8.01
761 | Story21 | B43 | 50 MPa RC Beam (42.5 cm x 25 cm) | Beam | 50MPa | Concrete Rectangular | 250 | 425 | 1062.5 | 6800 | 0.72 | 1767.58 | G300E | 6554890.91 | 51.43 | G300E | 1575816.7 | 12.36
762 | Story21 | B44 | 50 MPa RC Beam (42.5 cm x 25 cm) | Beam | 50MPa | Concrete Rectangular | 250 | 425 | 1062.5 | 6800 | 0.72 | 1767.58 | G300E | 4149236.36 | 32.56 | G300E | 4126807.65 | 32.38
763 | Story21 | B45 | 50 MPa RC Beam (42.5 cm x 25 cm) | Beam | 50MPa | Concrete Rectangular | 250 | 425 | 1062.5 | 6800 | 0.72 | 1767.58 | G300E | 4372090.91 | 34.31 | G300E | 3582498.55 | 28.11
764 | Story21 | B46 | 50 MPa RC Beam (42.5 cm x 25 cm) | Beam | 50MPa | Concrete Rectangular | 250 | 425 | 1062.5 | 6800 | 0.72 | 1767.58 | G300E | 6772800 | 53.14 | G300E | 1178414.35 | 9.25
765 | Story21 | B47 | 50 MPa RC Beam (42.5 cm x 25 cm) | Beam | 50MPa | Concrete Rectangular | 250 | 425 | 1062.5 | 6800 | 0.72 | 1767.58 | G300E | 6772800 | 53.14 | G300E | 1178414.35 | 9.25
766 | Story21 | B48 | 50 MPa RC Beam (42.5 cm x 25 cm) | Beam | 50MPa | Concrete Rectangular | 250 | 425 | 1062.5 | 6800 | 0.72 | 1767.58 | G300E | 5814000 | 45.62 | G300E | 1020429.87 | 8.01
767 | Story21 | B49 | 50 MPa RC Beam (42.5 cm x 25 cm) | Beam | 50MPa | Concrete Rectangular | 250 | 425 | 1062.5 | 6800 | 0.72 | 1767.58 | G300E | 6554890.91 | 51.43 | G300E | 1575818.01 | 12.36
768 | Story21 | B5 | 50 MPa RC Beam (42.5 cm x 25 cm) | Beam | 50MPa | Concrete Rectangular | 250 | 425 | 1062.5 | 6800 | 0.72 | 1767.58 | G300E | 6551800 | 51.41 | G300E | 1575686.65 | 12.36
769 | Story21 | B50 | 50 MPa RC Beam (42.5 cm x 25 cm) | Beam | 50MPa | Concrete Rectangular | 250 | 425 | 1062.5 | 6800 | 0.72 | 1767.58 | G300E | 4843145.45 | 38 | G300E | 2639462.19 | 20.71
770 | Story21 | B51 | 50 MPa RC Beam (42.5 cm x 25 cm) | Beam | 50MPa | Concrete Rectangular | 250 | 425 | 1062.5 | 6800 | 0.72 | 1767.58 | G300E | 6554890.91 | 51.43 | G300E | 1575828.52 | 12.36
771 | Story21 | B52 | 50 MPa RC Beam (42.5 cm x 25 cm) | Beam | 50MPa | Concrete Rectangular | 250 | 425 | 1062.5 | 6800 | 0.72 | 1767.58 | G300E | 5814000 | 45.62 | G300E | 1020423.3 | 8.01
772 | Story21 | B53 | 50 MPa RC Beam (42.5 cm x 25 cm) | Beam | 50MPa | Concrete Rectangular | 250 | 425 | 1062.5 | 6800 | 0.72 | 1767.58 | G300E | 6772800 | 53.14 | G300E | 1178413.03 | 9.25
773 | Story21 | B54 | 50 MPa RC Beam (42.5 cm x 25 cm) | Beam | 50MPa | Concrete Rectangular | 250 | 425 | 1062.5 | 6800 | 0.72 | 1767.58 | G300E | 6772800 | 53.14 | G300E | 1178414.35 | 9.25
774 | Story21 | B55 | 50 MPa RC Beam (42.5 cm x 25 cm) | Beam | 50MPa | Concrete Rectangular | 250 | 425 | 1062.5 | 6800 | 0.72 | 1767.58 | G300E | 4372090.91 | 34.31 | G300E | 3582498.55 | 28.11
775 | Story21 | B56 | 50 MPa RC Beam (42.5 cm x 25 cm) | Beam | 50MPa | Concrete Rectangular | 250 | 425 | 1062.5 | 6800 | 0.72 | 1767.58 | G300E | 4372090.91 | 34.31 | G300E | 3582498.55 | 28.11
776 | Story21 | B57 | 50 MPa RC Beam (42.5 cm x 25 cm) | Beam | 50MPa | Concrete Rectangular | 250 | 425 | 1062.5 | 6800 | 0.72 | 1767.58 | G300E | 4149236.36 | 32.56 | G300E | 4126807.65 | 32.38
777 | Story21 | B58 | 50 MPa RC Beam (42.5 cm x 25 cm) | Beam | 50MPa | Concrete Rectangular | 250 | 425 | 1062.5 | 6800 | 0.72 | 1767.58 | G300E | 2812727.27 | 22.07 | G300E | 2848507.17 | 22.35
778 | Story21 | B59 | 50 MPa RC Beam (42.5 cm x 25 cm) | Beam | 50MPa | Concrete Rectangular | 250 | 425 | 1062.5 | 6800 | 0.72 | 1767.58 | G300E | 4149236.36 | 32.56 | G300E | 4126807.65 | 32.38
779 | Story21 | B6 | 50 MPa RC Beam (42.5 cm x 25 cm) | Beam | 50MPa | Concrete Rectangular | 250 | 425 | 1062.5 | 6800 | 0.72 | 1767.58 | G300E | 2812727.27 | 22.07 | G300E | 2847270.81 | 22.34
780 | Story21 | B60 | 50 MPa RC Beam (42.5 cm x 25 cm) | Beam | 50MPa | Concrete Rectangular | 250 | 425 | 1062.5 | 6800 | 0.72 | 1767.58 | G300E | 4372090.91 | 34.31 | G300E | 3582498.55 | 28.11
781 | Story21 | B7 | 50 MPa RC Beam (42.5 cm x 25 cm) | Beam | 50MPa | Concrete Rectangular | 250 | 425 | 1062.5 | 6800 | 0.72 | 1767.58 | G300E | 6554890.91 | 51.43 | G300E | 1575781.23 | 12.36
782 | Story21 | B8 | 50 MPa RC Beam (42.5 cm x 25 cm) | Beam | 50MPa | Concrete Rectangular | 250 | 425 | 1062.5 | 6800 | 0.72 | 1767.58 | G300E | 4149236.36 | 32.56 | G300E | 4126807.65 | 32.38
783 | Story21 | B9 | 50 MPa RC Beam (42.5 cm x 25 cm) | Beam | 50MPa | Concrete Rectangular | 250 | 425 | 1062.5 | 6800 | 0.72 | 1767.58 | G300E | 6772490.91 | 53.14 | G300E | 1178409.09 | 9.25
784 | Story22 | B1 | 50 MPa RC Beam (42.5 cm x 25 cm) | Beam | 50MPa | Concrete Rectangular | 250 | 425 | 1062.5 | 6800 | 0.72 | 1767.58 | G300E | 2763890.91 | 21.69 | G300E | 3141822 | 24.65
785 | Story22 | B10 | 50 MPa RC Beam (42.5 cm x 25 cm) | Beam | 50MPa | Concrete Rectangular | 250 | 425 | 1062.5 | 6800 | 0.72 | 1767.58 | G300E | 2870218.18 | 22.52 | G300E | 3140585.64 | 24.64
786 | Story22 | B11 | 50 MPa RC Beam (42.5 cm x 25 cm) | Beam | 50MPa | Concrete Rectangular | 250 | 425 | 1062.5 | 6800 | 0.72 | 1767.58 | G300E | 2762036.36 | 21.67 | G300E | 3140585.64 | 24.64
787 | Story22 | B12 | 50 MPa RC Beam (42.5 cm x 25 cm) | Beam | 50MPa | Concrete Rectangular | 250 | 425 | 1062.5 | 6800 | 0.72 | 1767.58 | G300E | 4280909.09 | 33.59 | G300E | 3983080.37 | 31.25
788 | Story22 | B13 | 50 MPa RC Beam (42.5 cm x 25 cm) | Beam | 50MPa | Concrete Rectangular | 250 | 425 | 1062.5 | 6800 | 0.72 | 1767.58 | G300E | 6284745.45 | 49.31 | G300E | 2725861.37 | 21.39
789 | Story22 | B14 | 50 MPa RC Beam (42.5 cm x 25 cm) | Beam | 50MPa | Concrete Rectangular | 250 | 425 | 1062.5 | 6800 | 0.72 | 1767.58 | G300E | 5815854.55 | 45.63 | G300E | 1610846.05 | 12.64
790 | Story22 | B15 | 50 MPa RC Beam (42.5 cm x 25 cm) | Beam | 50MPa | Concrete Rectangular | 250 | 425 | 1062.5 | 6800 | 0.72 | 1767.58 | G300E | 5811527.27 | 45.6 | G300E | 1609827.98 | 12.63
791 | Story22 | B16 | 50 MPa RC Beam (42.5 cm x 25 cm) | Beam | 50MPa | Concrete Rectangular | 250 | 425 | 1062.5 | 7200 | 0.76 | 1871.56 | G300E | 7282643.48 | 57.14 | G300E | 4223569.77 | 33.14
792 | Story22 | B17 | 50 MPa RC Beam (42.5 cm x 25 cm) | Beam | 50MPa | Concrete Rectangular | 250 | 425 | 1062.5 | 6800 | 0.72 | 1767.58 | G300E | 4962145.45 | 38.93 | G300E | 2639462.19 | 20.71
793 | Story22 | B18 | 50 MPa RC Beam (42.5 cm x 25 cm) | Beam | 50MPa | Concrete Rectangular | 250 | 425 | 1062.5 | 7200 | 0.76 | 1871.56 | G300E | 7318956.52 | 57.43 | G300E | 4261253.71 | 33.44
794 | Story22 | B19 | 50 MPa RC Beam (42.5 cm x 25 cm) | Beam | 50MPa | Concrete Rectangular | 250 | 425 | 1062.5 | 6800 | 0.72 | 1767.58 | G300E | 5827600 | 45.73 | G300E | 1022106.07 | 8.02
795 | Story22 | B2 | 50 MPa RC Beam (42.5 cm x 25 cm) | Beam | 50MPa | Concrete Rectangular | 250 | 425 | 1062.5 | 6800 | 0.72 | 1767.58 | G300E | 2765436.36 | 21.7 | G300E | 3136258.37 | 24.61
796 | Story22 | B20 | 50 MPa RC Beam (42.5 cm x 25 cm) | Beam | 50MPa | Concrete Rectangular | 250 | 425 | 1062.5 | 6800 | 0.72 | 1767.58 | G300E | 5826672.73 | 45.72 | G300E | 1022031.19 | 8.02
797 | Story22 | B21 | 50 MPa RC Beam (42.5 cm x 25 cm) | Beam | 50MPa | Concrete Rectangular | 250 | 425 | 1062.5 | 6800 | 0.72 | 1767.58 | G300E | 6301127.27 | 49.44 | G300E | 2727574.35 | 21.4
798 | Story22 | B22 | 50 MPa RC Beam (42.5 cm x 25 cm) | Beam | 50MPa | Concrete Rectangular | 250 | 425 | 1062.5 | 6800 | 0.72 | 1767.58 | G300E | 4284000 | 33.61 | G300E | 3983080.37 | 31.25
799 | Story22 | B23 | 50 MPa RC Beam (42.5 cm x 25 cm) | Beam | 50MPa | Concrete Rectangular | 250 | 425 | 1062.5 | 6800 | 0.72 | 1767.58 | G300E | 3780490.91 | 29.66 | G300E | 4290007.65 | 33.66
800 | Story22 | B24 | 50 MPa RC Beam (42.5 cm x 25 cm) | Beam | 50MPa | Concrete Rectangular | 250 | 425 | 1062.5 | 6800 | 0.72 | 1767.58 | G300E | 7147727.27 | 56.08 | G300E | 762944.24 | 5.99
801 | Story22 | B25 | 50 MPa RC Beam (42.5 cm x 25 cm) | Beam | 50MPa | Concrete Rectangular | 250 | 425 | 1062.5 | 6800 | 0.72 | 1767.58 | G300E | 4962763.64 | 38.94 | G300E | 2639462.19 | 20.71
802 | Story22 | B26 | 50 MPa RC Beam (42.5 cm x 25 cm) | Beam | 50MPa | Concrete Rectangular | 250 | 425 | 1062.5 | 7200 | 0.76 | 1871.56 | G300E | 7279200 | 57.12 | G300E | 4223384.84 | 33.14
803 | Story22 | B3 | 50 MPa RC Beam (42.5 cm x 25 cm) | Beam | 50MPa | Concrete Rectangular | 250 | 425 | 1062.5 | 6800 | 0.72 | 1767.58 | G300E | 6288145.45 | 49.34 | G300E | 2726977.96 | 21.4
804 | Story22 | B30 | 50 MPa RC Beam (42.5 cm x 25 cm) | Beam | 50MPa | Concrete Rectangular | 250 | 425 | 1062.5 | 6800 | 0.72 | 1767.58 | G300E | 6912347.83 | 54.24 | G300E | 4024487.24 | 31.58
805 | Story22 | B31 | 50 MPa RC Beam (42.5 cm x 25 cm) | Beam | 50MPa | Concrete Rectangular | 250 | 425 | 1062.5 | 6800 | 0.72 | 1767.58 | G300E | 4960909.09 | 38.93 | G300E | 2639462.19 | 20.71
806 | Story22 | B32 | 50 MPa RC Beam (42.5 cm x 25 cm) | Beam | 50MPa | Concrete Rectangular | 250 | 425 | 1062.5 | 6800 | 0.72 | 1767.58 | G300E | 7150200 | 56.1 | G300E | 763008.6 | 5.99
807 | Story22 | B33 | 50 MPa RC Beam (42.5 cm x 25 cm) | Beam | 50MPa | Concrete Rectangular | 250 | 425 | 1062.5 | 6800 | 0.72 | 1767.58 | G300E | 3780800 | 29.67 | G300E | 4290007.65 | 33.66
808 | Story22 | B34 | 50 MPa RC Beam (42.5 cm x 25 cm) | Beam | 50MPa | Concrete Rectangular | 250 | 425 | 1062.5 | 6800 | 0.72 | 1767.58 | G300E | 4284000 | 33.61 | G300E | 3983080.37 | 31.25
809 | Story22 | B35 | 50 MPa RC Beam (42.5 cm x 25 cm) | Beam | 50MPa | Concrete Rectangular | 250 | 425 | 1062.5 | 6800 | 0.72 | 1767.58 | G300E | 7149581.82 | 56.1 | G300E | 762916.65 | 5.99
810 | Story22 | B36 | 50 MPa RC Beam (42.5 cm x 25 cm) | Beam | 50MPa | Concrete Rectangular | 250 | 425 | 1062.5 | 6800 | 0.72 | 1767.58 | G300E | 5827290.91 | 45.72 | G300E | 1022112.64 | 8.02
811 | Story22 | B37 | 50 MPa RC Beam (42.5 cm x 25 cm) | Beam | 50MPa | Concrete Rectangular | 250 | 425 | 1062.5 | 7200 | 0.76 | 1871.56 | G300E | 7317704.35 | 57.42 | G300E | 4261201.83 | 33.43
812 | Story22 | B38 | 50 MPa RC Beam (42.5 cm x 25 cm) | Beam | 50MPa | Concrete Rectangular | 250 | 425 | 1062.5 | 6800 | 0.72 | 1767.58 | G300E | 6912052.17 | 54.23 | G300E | 4024448.29 | 31.58
813 | Story22 | B4 | 50 MPa RC Beam (42.5 cm x 25 cm) | Beam | 50MPa | Concrete Rectangular | 250 | 425 | 1062.5 | 6800 | 0.72 | 1767.58 | G300E | 4281836.36 | 33.6 | G300E | 3983080.37 | 31.25
814 | Story22 | B40 | 50 MPa RC Beam (42.5 cm x 25 cm) | Beam | 50MPa | Concrete Rectangular | 250 | 425 | 1062.5 | 6800 | 0.72 | 1767.58 | G300E | 6912939.13 | 54.24 | G300E | 4024522.42 | 31.58
815 | Story22 | B41 | 50 MPa RC Beam (42.5 cm x 25 cm) | Beam | 50MPa | Concrete Rectangular | 250 | 425 | 1062.5 | 6800 | 0.72 | 1767.58 | G300E | 6912347.83 | 54.24 | G300E | 4024487.24 | 31.58
816 | Story22 | B42 | 50 MPa RC Beam (42.5 cm x 25 cm) | Beam | 50MPa | Concrete Rectangular | 250 | 425 | 1062.5 | 6800 | 0.72 | 1767.58 | G300E | 5826672.73 | 45.72 | G300E | 1022033.82 | 8.02
817 | Story22 | B43 | 50 MPa RC Beam (42.5 cm x 25 cm) | Beam | 50MPa | Concrete Rectangular | 250 | 425 | 1062.5 | 6800 | 0.72 | 1767.58 | G300E | 7150200 | 56.1 | G300E | 763008.6 | 5.99
818 | Story22 | B44 | 50 MPa RC Beam (42.5 cm x 25 cm) | Beam | 50MPa | Concrete Rectangular | 250 | 425 | 1062.5 | 6800 | 0.72 | 1767.58 | G300E | 4283690.91 | 33.61 | G300E | 3983080.37 | 31.25
819 | Story22 | B45 | 50 MPa RC Beam (42.5 cm x 25 cm) | Beam | 50MPa | Concrete Rectangular | 250 | 425 | 1062.5 | 6800 | 0.72 | 1767.58 | G300E | 2762036.36 | 21.67 | G300E | 3140585.64 | 24.64
820 | Story22 | B46 | 50 MPa RC Beam (42.5 cm x 25 cm) | Beam | 50MPa | Concrete Rectangular | 250 | 425 | 1062.5 | 6800 | 0.72 | 1767.58 | G300E | 6300818.18 | 49.44 | G300E | 2727576.98 | 21.4
821 | Story22 | B47 | 50 MPa RC Beam (42.5 cm x 25 cm) | Beam | 50MPa | Concrete Rectangular | 250 | 425 | 1062.5 | 6800 | 0.72 | 1767.58 | G300E | 6300818.18 | 49.44 | G300E | 2727575.66 | 21.4
822 | Story22 | B48 | 50 MPa RC Beam (42.5 cm x 25 cm) | Beam | 50MPa | Concrete Rectangular | 250 | 425 | 1062.5 | 6800 | 0.72 | 1767.58 | G300E | 5826672.73 | 45.72 | G300E | 1022045.64 | 8.02
823 | Story22 | B49 | 50 MPa RC Beam (42.5 cm x 25 cm) | Beam | 50MPa | Concrete Rectangular | 250 | 425 | 1062.5 | 6800 | 0.72 | 1767.58 | G300E | 7150200 | 56.1 | G300E | 763005.98 | 5.99
824 | Story22 | B5 | 50 MPa RC Beam (42.5 cm x 25 cm) | Beam | 50MPa | Concrete Rectangular | 250 | 425 | 1062.5 | 6800 | 0.72 | 1767.58 | G300E | 7146800 | 56.08 | G300E | 762837.83 | 5.99
825 | Story22 | B50 | 50 MPa RC Beam (42.5 cm x 25 cm) | Beam | 50MPa | Concrete Rectangular | 250 | 425 | 1062.5 | 6800 | 0.72 | 1767.58 | G300E | 4960600 | 38.92 | G300E | 2639462.19 | 20.71
826 | Story22 | B51 | 50 MPa RC Beam (42.5 cm x 25 cm) | Beam | 50MPa | Concrete Rectangular | 250 | 425 | 1062.5 | 6800 | 0.72 | 1767.58 | G300E | 7150200 | 56.1 | G300E | 763013.86 | 5.99
827 | Story22 | B52 | 50 MPa RC Beam (42.5 cm x 25 cm) | Beam | 50MPa | Concrete Rectangular | 250 | 425 | 1062.5 | 6800 | 0.72 | 1767.58 | G300E | 5826672.73 | 45.72 | G300E | 1022039.07 | 8.02
828 | Story22 | B53 | 50 MPa RC Beam (42.5 cm x 25 cm) | Beam | 50MPa | Concrete Rectangular | 250 | 425 | 1062.5 | 6800 | 0.72 | 1767.58 | G300E | 6300818.18 | 49.44 | G300E | 2727575.66 | 21.4
829 | Story22 | B54 | 50 MPa RC Beam (42.5 cm x 25 cm) | Beam | 50MPa | Concrete Rectangular | 250 | 425 | 1062.5 | 6800 | 0.72 | 1767.58 | G300E | 6300818.18 | 49.44 | G300E | 2727576.98 | 21.4
830 | Story22 | B55 | 50 MPa RC Beam (42.5 cm x 25 cm) | Beam | 50MPa | Concrete Rectangular | 250 | 425 | 1062.5 | 6800 | 0.72 | 1767.58 | G300E | 2762036.36 | 21.67 | G300E | 3140585.64 | 24.64
831 | Story22 | B56 | 50 MPa RC Beam (42.5 cm x 25 cm) | Beam | 50MPa | Concrete Rectangular | 250 | 425 | 1062.5 | 6800 | 0.72 | 1767.58 | G300E | 2870218.18 | 22.52 | G300E | 3140585.64 | 24.64
832 | Story22 | B57 | 50 MPa RC Beam (42.5 cm x 25 cm) | Beam | 50MPa | Concrete Rectangular | 250 | 425 | 1062.5 | 6800 | 0.72 | 1767.58 | G300E | 4284000 | 33.61 | G300E | 3983080.37 | 31.25
833 | Story22 | B58 | 50 MPa RC Beam (42.5 cm x 25 cm) | Beam | 50MPa | Concrete Rectangular | 250 | 425 | 1062.5 | 6800 | 0.72 | 1767.58 | G300E | 3780800 | 29.67 | G300E | 4290007.65 | 33.66
834 | Story22 | B59 | 50 MPa RC Beam (42.5 cm x 25 cm) | Beam | 50MPa | Concrete Rectangular | 250 | 425 | 1062.5 | 6800 | 0.72 | 1767.58 | G300E | 4283690.91 | 33.61 | G300E | 3983080.37 | 31.25
835 | Story22 | B6 | 50 MPa RC Beam (42.5 cm x 25 cm) | Beam | 50MPa | Concrete Rectangular | 250 | 425 | 1062.5 | 6800 | 0.72 | 1767.58 | G300E | 3780490.91 | 29.66 | G300E | 4290007.65 | 33.66
836 | Story22 | B60 | 50 MPa RC Beam (42.5 cm x 25 cm) | Beam | 50MPa | Concrete Rectangular | 250 | 425 | 1062.5 | 6800 | 0.72 | 1767.58 | G300E | 2870218.18 | 22.52 | G300E | 3140585.64 | 24.64
837 | Story22 | B7 | 50 MPa RC Beam (42.5 cm x 25 cm) | Beam | 50MPa | Concrete Rectangular | 250 | 425 | 1062.5 | 6800 | 0.72 | 1767.58 | G300E | 7149272.73 | 56.1 | G300E | 762924.53 | 5.99
838 | Story22 | B8 | 50 MPa RC Beam (42.5 cm x 25 cm) | Beam | 50MPa | Concrete Rectangular | 250 | 425 | 1062.5 | 6800 | 0.72 | 1767.58 | G300E | 4283690.91 | 33.61 | G300E | 3983080.37 | 31.25
839 | Story22 | B9 | 50 MPa RC Beam (42.5 cm x 25 cm) | Beam | 50MPa | Concrete Rectangular | 250 | 425 | 1062.5 | 6800 | 0.72 | 1767.58 | G300E | 6300818.18 | 49.44 | G300E | 2727571.72 | 21.4
840 | Story23 | B1 | 50 MPa RC Beam (45 cm x 25 cm) | Beam | 50MPa | Concrete Rectangular | 250 | 450 | 1125 | 6812.5 | 0.77 | 1875 | G300E | 4313860.8 | 33.85 | G300E | 3737746.56 | 29.33
841 | Story23 | B10 | 50 MPa RC Beam (45 cm x 25 cm) | Beam | 50MPa | Concrete Rectangular | 250 | 450 | 1125 | 6812.5 | 0.77 | 1875 | G300E | 4316338.07 | 33.87 | G300E | 3735888.61 | 29.31
842 | Story23 | B11 | 50 MPa RC Beam (45 cm x 25 cm) | Beam | 50MPa | Concrete Rectangular | 250 | 450 | 1125 | 6812.5 | 0.77 | 1875 | G300E | 4316338.07 | 33.87 | G300E | 3735888.61 | 29.31
843 | Story23 | B12 | 50 MPa RC Beam (45 cm x 25 cm) | Beam | 50MPa | Concrete Rectangular | 250 | 450 | 1125 | 6812.5 | 0.77 | 1875 | G300E | 3235318.18 | 25.39 | G300E | 2888889.4 | 22.67
844 | Story23 | B13 | 50 MPa RC Beam (45 cm x 25 cm) | Beam | 50MPa | Concrete Rectangular | 250 | 450 | 1125 | 6812.5 | 0.77 | 1875 | G300E | 6457321.02 | 50.67 | G300E | 1204785.98 | 9.45
845 | Story23 | B14 | 50 MPa RC Beam (45 cm x 25 cm) | Beam | 50MPa | Concrete Rectangular | 250 | 450 | 1125 | 6812.5 | 0.77 | 1875 | G300E | 5581605.11 | 43.8 | G300E | 2152412.78 | 16.89
846 | Story23 | B15 | 50 MPa RC Beam (45 cm x 25 cm) | Beam | 50MPa | Concrete Rectangular | 250 | 450 | 1125 | 6812.5 | 0.77 | 1875 | G300E | 5579127.84 | 43.78 | G300E | 2152111.79 | 16.89
847 | Story23 | B16 | 50 MPa RC Beam (45 cm x 25 cm) | Beam | 50MPa | Concrete Rectangular | 250 | 450 | 1125 | 7200 | 0.81 | 1981.65 | G300E | 7796973.91 | 61.18 | G300E | 4439169.55 | 34.83
848 | Story23 | B17 | 50 MPa RC Beam (45 cm x 25 cm) | Beam | 50MPa | Concrete Rectangular | 250 | 450 | 1125 | 6812.5 | 0.77 | 1875 | G300E | 5087079.55 | 39.92 | G300E | 2771300.54 | 21.74
849 | Story23 | B18 | 50 MPa RC Beam (45 cm x 25 cm) | Beam | 50MPa | Concrete Rectangular | 250 | 450 | 1125 | 7200 | 0.81 | 1981.65 | G300E | 7831408.7 | 61.45 | G300E | 4478573.27 | 35.14
850 | Story23 | B19 | 50 MPa RC Beam (45 cm x 25 cm) | Beam | 50MPa | Concrete Rectangular | 250 | 450 | 1125 | 6812.5 | 0.77 | 1875 | G300E | 5591514.2 | 43.87 | G300E | 2156168.17 | 16.92
851 | Story23 | B2 | 50 MPa RC Beam (45 cm x 25 cm) | Beam | 50MPa | Concrete Rectangular | 250 | 450 | 1125 | 6812.5 | 0.77 | 1875 | G300E | 4311693.18 | 33.83 | G300E | 3738675.54 | 29.34
852 | Story23 | B20 | 50 MPa RC Beam (45 cm x 25 cm) | Beam | 50MPa | Concrete Rectangular | 250 | 450 | 1125 | 6812.5 | 0.77 | 1875 | G300E | 5590894.89 | 43.87 | G300E | 2156124.97 | 16.92
853 | Story23 | B21 | 50 MPa RC Beam (45 cm x 25 cm) | Beam | 50MPa | Concrete Rectangular | 250 | 450 | 1125 | 6812.5 | 0.77 | 1875 | G300E | 6451437.5 | 50.62 | G300E | 1204875.16 | 9.45
854 | Story23 | B22 | 50 MPa RC Beam (45 cm x 25 cm) | Beam | 50MPa | Concrete Rectangular | 250 | 450 | 1125 | 6812.5 | 0.77 | 1875 | G300E | 3235318.18 | 25.39 | G300E | 2889818.37 | 22.67
855 | Story23 | B23 | 50 MPa RC Beam (45 cm x 25 cm) | Beam | 50MPa | Concrete Rectangular | 250 | 450 | 1125 | 6812.5 | 0.77 | 1875 | G300E | 4219414.77 | 33.11 | G300E | 4413422.7 | 34.63
856 | Story23 | B24 | 50 MPa RC Beam (45 cm x 25 cm) | Beam | 50MPa | Concrete Rectangular | 250 | 450 | 1125 | 6812.5 | 0.77 | 1875 | G300E | 6668508.52 | 52.32 | G300E | 2481703.95 | 19.47
857 | Story23 | B25 | 50 MPa RC Beam (45 cm x 25 cm) | Beam | 50MPa | Concrete Rectangular | 250 | 450 | 1125 | 6812.5 | 0.77 | 1875 | G300E | 5087079.55 | 39.92 | G300E | 2771300.54 | 21.74
858 | Story23 | B26 | 50 MPa RC Beam (45 cm x 25 cm) | Beam | 50MPa | Concrete Rectangular | 250 | 450 | 1125 | 7200 | 0.81 | 1981.65 | G300E | 7793843.48 | 61.15 | G300E | 4437541.25 | 34.82
859 | Story23 | B3 | 50 MPa RC Beam (45 cm x 25 cm) | Beam | 50MPa | Concrete Rectangular | 250 | 450 | 1125 | 6812.5 | 0.77 | 1875 | G300E | 6456701.7 | 50.66 | G300E | 1205241.64 | 9.46
860 | Story23 | B30 | 50 MPa RC Beam (45 cm x 25 cm) | Beam | 50MPa | Concrete Rectangular | 250 | 450 | 1125 | 6812.5 | 0.77 | 1875 | G300E | 7409630.43 | 58.14 | G300E | 4238662.41 | 33.26
861 | Story23 | B31 | 50 MPa RC Beam (45 cm x 25 cm) | Beam | 50MPa | Concrete Rectangular | 250 | 450 | 1125 | 6812.5 | 0.77 | 1875 | G300E | 5087079.55 | 39.92 | G300E | 2771300.54 | 21.74
862 | Story23 | B32 | 50 MPa RC Beam (45 cm x 25 cm) | Beam | 50MPa | Concrete Rectangular | 250 | 450 | 1125 | 6812.5 | 0.77 | 1875 | G300E | 6671295.45 | 52.35 | G300E | 2481738.79 | 19.47
863 | Story23 | B33 | 50 MPa RC Beam (45 cm x 25 cm) | Beam | 50MPa | Concrete Rectangular | 250 | 450 | 1125 | 6812.5 | 0.77 | 1875 | G300E | 4219414.77 | 33.11 | G300E | 4414351.67 | 34.64
864 | Story23 | B34 | 50 MPa RC Beam (45 cm x 25 cm) | Beam | 50MPa | Concrete Rectangular | 250 | 450 | 1125 | 6812.5 | 0.77 | 1875 | G300E | 3462607.95 | 27.17 | G300E | 2889818.37 | 22.67
865 | Story23 | B35 | 50 MPa RC Beam (45 cm x 25 cm) | Beam | 50MPa | Concrete Rectangular | 250 | 450 | 1125 | 6812.5 | 0.77 | 1875 | G300E | 6670056.82 | 52.34 | G300E | 2481642.64 | 19.47
866 | Story23 | B36 | 50 MPa RC Beam (45 cm x 25 cm) | Beam | 50MPa | Concrete Rectangular | 250 | 450 | 1125 | 6812.5 | 0.77 | 1875 | G300E | 5591514.2 | 43.87 | G300E | 2156173.75 | 16.92
867 | Story23 | B37 | 50 MPa RC Beam (45 cm x 25 cm) | Beam | 50MPa | Concrete Rectangular | 250 | 450 | 1125 | 7200 | 0.81 | 1981.65 | G300E | 7829530.43 | 61.43 | G300E | 4478440.85 | 35.14
868 | Story23 | B38 | 50 MPa RC Beam (45 cm x 25 cm) | Beam | 50MPa | Concrete Rectangular | 250 | 450 | 1125 | 6812.5 | 0.77 | 1875 | G300E | 7409630.43 | 58.14 | G300E | 4237400.32 | 33.25
869 | Story23 | B4 | 50 MPa RC Beam (45 cm x 25 cm) | Beam | 50MPa | Concrete Rectangular | 250 | 450 | 1125 | 6812.5 | 0.77 | 1875 | G300E | 3235318.18 | 25.39 | G300E | 2888889.4 | 22.67
870 | Story23 | B40 | 50 MPa RC Beam (45 cm x 25 cm) | Beam | 50MPa | Concrete Rectangular | 250 | 450 | 1125 | 6812.5 | 0.77 | 1875 | G300E | 7410519.02 | 58.15 | G300E | 4237574.93 | 33.25
871 | Story23 | B41 | 50 MPa RC Beam (45 cm x 25 cm) | Beam | 50MPa | Concrete Rectangular | 250 | 450 | 1125 | 6812.5 | 0.77 | 1875 | G300E | 7409630.43 | 58.14 | G300E | 4238663.75 | 33.26
872 | Story23 | B42 | 50 MPa RC Beam (45 cm x 25 cm) | Beam | 50MPa | Concrete Rectangular | 250 | 450 | 1125 | 6812.5 | 0.77 | 1875 | G300E | 5590894.89 | 43.87 | G300E | 2156127.76 | 16.92
873 | Story23 | B43 | 50 MPa RC Beam (45 cm x 25 cm) | Beam | 50MPa | Concrete Rectangular | 250 | 450 | 1125 | 6812.5 | 0.77 | 1875 | G300E | 6671295.45 | 52.35 | G300E | 2481737.39 | 19.47
874 | Story23 | B44 | 50 MPa RC Beam (45 cm x 25 cm) | Beam | 50MPa | Concrete Rectangular | 250 | 450 | 1125 | 6812.5 | 0.77 | 1875 | G300E | 3462607.95 | 27.17 | G300E | 2889818.37 | 22.67
875 | Story23 | B45 | 50 MPa RC Beam (45 cm x 25 cm) | Beam | 50MPa | Concrete Rectangular | 250 | 450 | 1125 | 6812.5 | 0.77 | 1875 | G300E | 4316338.07 | 33.87 | G300E | 3735888.61 | 29.31
876 | Story23 | B46 | 50 MPa RC Beam (45 cm x 25 cm) | Beam | 50MPa | Concrete Rectangular | 250 | 450 | 1125 | 6812.5 | 0.77 | 1875 | G300E | 6452056.82 | 50.63 | G300E | 1204879.34 | 9.45
877 | Story23 | B47 | 50 MPa RC Beam (45 cm x 25 cm) | Beam | 50MPa | Concrete Rectangular | 250 | 450 | 1125 | 6812.5 | 0.77 | 1875 | G300E | 6452056.82 | 50.63 | G300E | 1204877.95 | 9.45
878 | Story23 | B48 | 50 MPa RC Beam (45 cm x 25 cm) | Beam | 50MPa | Concrete Rectangular | 250 | 450 | 1125 | 6812.5 | 0.77 | 1875 | G300E | 5591514.2 | 43.87 | G300E | 2156140.3 | 16.92
879 | Story23 | B49 | 50 MPa RC Beam (45 cm x 25 cm) | Beam | 50MPa | Concrete Rectangular | 250 | 450 | 1125 | 6812.5 | 0.77 | 1875 | G300E | 6670985.8 | 52.34 | G300E | 2481740.18 | 19.47
880 | Story23 | B5 | 50 MPa RC Beam (45 cm x 25 cm) | Beam | 50MPa | Concrete Rectangular | 250 | 450 | 1125 | 6812.5 | 0.77 | 1875 | G300E | 6668198.86 | 52.32 | G300E | 2481595.26 | 19.47
881 | Story23 | B50 | 50 MPa RC Beam (45 cm x 25 cm) | Beam | 50MPa | Concrete Rectangular | 250 | 450 | 1125 | 6812.5 | 0.77 | 1875 | G300E | 5085221.59 | 39.9 | G300E | 2771300.54 | 21.74
882 | Story23 | B51 | 50 MPa RC Beam (45 cm x 25 cm) | Beam | 50MPa | Concrete Rectangular | 250 | 450 | 1125 | 6812.5 | 0.77 | 1875 | G300E | 6670985.8 | 52.34 | G300E | 2481751.33 | 19.47
883 | Story23 | B52 | 50 MPa RC Beam (45 cm x 25 cm) | Beam | 50MPa | Concrete Rectangular | 250 | 450 | 1125 | 6812.5 | 0.77 | 1875 | G300E | 5591204.55 | 43.87 | G300E | 2156134.73 | 16.92
884 | Story23 | B53 | 50 MPa RC Beam (45 cm x 25 cm) | Beam | 50MPa | Concrete Rectangular | 250 | 450 | 1125 | 6812.5 | 0.77 | 1875 | G300E | 6452056.82 | 50.63 | G300E | 1204877.95 | 9.45
885 | Story23 | B54 | 50 MPa RC Beam (45 cm x 25 cm) | Beam | 50MPa | Concrete Rectangular | 250 | 450 | 1125 | 6812.5 | 0.77 | 1875 | G300E | 6452056.82 | 50.63 | G300E | 1204877.95 | 9.45
886 | Story23 | B55 | 50 MPa RC Beam (45 cm x 25 cm) | Beam | 50MPa | Concrete Rectangular | 250 | 450 | 1125 | 6812.5 | 0.77 | 1875 | G300E | 4316338.07 | 33.87 | G300E | 3735888.61 | 29.31
887 | Story23 | B56 | 50 MPa RC Beam (45 cm x 25 cm) | Beam | 50MPa | Concrete Rectangular | 250 | 450 | 1125 | 6812.5 | 0.77 | 1875 | G300E | 4316338.07 | 33.87 | G300E | 3735888.61 | 29.31
888 | Story23 | B57 | 50 MPa RC Beam (45 cm x 25 cm) | Beam | 50MPa | Concrete Rectangular | 250 | 450 | 1125 | 6812.5 | 0.77 | 1875 | G300E | 3235318.18 | 25.39 | G300E | 2889818.37 | 22.67
889 | Story23 | B58 | 50 MPa RC Beam (45 cm x 25 cm) | Beam | 50MPa | Concrete Rectangular | 250 | 450 | 1125 | 6812.5 | 0.77 | 1875 | G300E | 4219414.77 | 33.11 | G300E | 4414351.67 | 34.64
890 | Story23 | B59 | 50 MPa RC Beam (45 cm x 25 cm) | Beam | 50MPa | Concrete Rectangular | 250 | 450 | 1125 | 6812.5 | 0.77 | 1875 | G300E | 3462607.95 | 27.17 | G300E | 2889818.37 | 22.67
891 | Story23 | B6 | 50 MPa RC Beam (45 cm x 25 cm) | Beam | 50MPa | Concrete Rectangular | 250 | 450 | 1125 | 6812.5 | 0.77 | 1875 | G300E | 4219414.77 | 33.11 | G300E | 4413422.7 | 34.63
892 | Story23 | B60 | 50 MPa RC Beam (45 cm x 25 cm) | Beam | 50MPa | Concrete Rectangular | 250 | 450 | 1125 | 6812.5 | 0.77 | 1875 | G300E | 4316338.07 | 33.87 | G300E | 3735888.61 | 29.31
893 | Story23 | B7 | 50 MPa RC Beam (45 cm x 25 cm) | Beam | 50MPa | Concrete Rectangular | 250 | 450 | 1125 | 6812.5 | 0.77 | 1875 | G300E | 6669747.16 | 52.33 | G300E | 2481659.36 | 19.47
894 | Story23 | B8 | 50 MPa RC Beam (45 cm x 25 cm) | Beam | 50MPa | Concrete Rectangular | 250 | 450 | 1125 | 6812.5 | 0.77 | 1875 | G300E | 3462607.95 | 27.17 | G300E | 2889818.37 | 22.67
895 | Story23 | B9 | 50 MPa RC Beam (45 cm x 25 cm) | Beam | 50MPa | Concrete Rectangular | 250 | 450 | 1125 | 6812.5 | 0.77 | 1875 | G300E | 6451747.16 | 50.62 | G300E | 1204876.56 | 9.45
896 | Story24 | B1 | 50 MPa RC Beam (45 cm x 25 cm) | Beam | 50MPa | Concrete Rectangular | 250 | 450 | 1125 | 6812.5 | 0.77 | 1875 | G300E | 4472096.59 | 35.09 | G300E | 3733101.67 | 29.29
897 | Story24 | B10 | 50 MPa RC Beam (45 cm x 25 cm) | Beam | 50MPa | Concrete Rectangular | 250 | 450 | 1125 | 6812.5 | 0.77 | 1875 | G300E | 4477360.8 | 35.13 | G300E | 3732172.7 | 29.28
898 | Story24 | B11 | 50 MPa RC Beam (45 cm x 25 cm) | Beam | 50MPa | Concrete Rectangular | 250 | 450 | 1125 | 6812.5 | 0.77 | 1875 | G300E | 4477360.8 | 35.13 | G300E | 3732172.7 | 29.28
899 | Story24 | B12 | 50 MPa RC Beam (45 cm x 25 cm) | Beam | 50MPa | Concrete Rectangular | 250 | 450 | 1125 | 6812.5 | 0.77 | 1875 | G300E | 3217667.61 | 25.25 | G300E | 2997735.5 | 23.52
900 | Story24 | B13 | 50 MPa RC Beam (45 cm x 25 cm) | Beam | 50MPa | Concrete Rectangular | 250 | 450 | 1125 | 6812.5 | 0.77 | 1875 | G300E | 6411181.82 | 50.3 | G300E | 2505820.66 | 19.66
901 | Story24 | B14 | 50 MPa RC Beam (45 cm x 25 cm) | Beam | 50MPa | Concrete Rectangular | 250 | 450 | 1125 | 6812.5 | 0.77 | 1875 | G300E | 5556522.73 | 43.6 | G300E | 2152421.14 | 16.89
902 | Story24 | B15 | 50 MPa RC Beam (45 cm x 25 cm) | Beam | 50MPa | Concrete Rectangular | 250 | 450 | 1125 | 6812.5 | 0.77 | 1875 | G300E | 5555593.75 | 43.59 | G300E | 2781344.64 | 21.82
903 | Story24 | B16 | 50 MPa RC Beam (45 cm x 25 cm) | Beam | 50MPa | Concrete Rectangular | 250 | 450 | 1125 | 7200 | 0.81 | 1981.65 | G300E | 7921878.26 | 62.16 | G300E | 4463210.19 | 35.02
904 | Story24 | B17 | 50 MPa RC Beam (45 cm x 25 cm) | Beam | 50MPa | Concrete Rectangular | 250 | 450 | 1125 | 6812.5 | 0.77 | 1875 | G300E | 5035366.48 | 39.51 | G300E | 2771300.54 | 21.74
905 | Story24 | B18 | 50 MPa RC Beam (45 cm x 25 cm) | Beam | 50MPa | Concrete Rectangular | 250 | 450 | 1125 | 7200 | 0.81 | 1981.65 | G300E | 7955686.96 | 62.42 | G300E | 4504721.17 | 35.35
906 | Story24 | B19 | 50 MPa RC Beam (45 cm x 25 cm) | Beam | 50MPa | Concrete Rectangular | 250 | 450 | 1125 | 6812.5 | 0.77 | 1875 | G300E | 5566741.48 | 43.68 | G300E | 2154169.94 | 16.9
907 | Story24 | B2 | 50 MPa RC Beam (45 cm x 25 cm) | Beam | 50MPa | Concrete Rectangular | 250 | 450 | 1125 | 6812.5 | 0.77 | 1875 | G300E | 4469619.32 | 35.07 | G300E | 3733101.67 | 29.29
908 | Story24 | B20 | 50 MPa RC Beam (45 cm x 25 cm) | Beam | 50MPa | Concrete Rectangular | 250 | 450 | 1125 | 6812.5 | 0.77 | 1875 | G300E | 5566122.16 | 43.67 | G300E | 2154125.35 | 16.9
909 | Story24 | B21 | 50 MPa RC Beam (45 cm x 25 cm) | Beam | 50MPa | Concrete Rectangular | 250 | 450 | 1125 | 6812.5 | 0.77 | 1875 | G300E | 6404059.66 | 50.25 | G300E | 2465348.84 | 19.34
910 | Story24 | B22 | 50 MPa RC Beam (45 cm x 25 cm) | Beam | 50MPa | Concrete Rectangular | 250 | 450 | 1125 | 6812.5 | 0.77 | 1875 | G300E | 3217977.27 | 25.25 | G300E | 2997735.5 | 23.52
911 | Story24 | B23 | 50 MPa RC Beam (45 cm x 25 cm) | Beam | 50MPa | Concrete Rectangular | 250 | 450 | 1125 | 6812.5 | 0.77 | 1875 | G300E | 4417906.25 | 34.66 | G300E | 4429215.31 | 34.75
912 | Story24 | B24 | 50 MPa RC Beam (45 cm x 25 cm) | Beam | 50MPa | Concrete Rectangular | 250 | 450 | 1125 | 6812.5 | 0.77 | 1875 | G300E | 6695758.52 | 52.54 | G300E | 1859388.27 | 14.59
913 | Story24 | B25 | 50 MPa RC Beam (45 cm x 25 cm) | Beam | 50MPa | Concrete Rectangular | 250 | 450 | 1125 | 6812.5 | 0.77 | 1875 | G300E | 5035366.48 | 39.51 | G300E | 2771300.54 | 21.74
914 | Story24 | B26 | 50 MPa RC Beam (45 cm x 25 cm) | Beam | 50MPa | Concrete Rectangular | 250 | 450 | 1125 | 7200 | 0.81 | 1981.65 | G300E | 7918747.83 | 62.13 | G300E | 4462808.71 | 35.02
915 | Story24 | B3 | 50 MPa RC Beam (45 cm x 25 cm) | Beam | 50MPa | Concrete Rectangular | 250 | 450 | 1125 | 6812.5 | 0.77 | 1875 | G300E | 6523588.07 | 51.19 | G300E | 2506302.8 | 19.67
916 | Story24 | B30 | 50 MPa RC Beam (45 cm x 25 cm) | Beam | 50MPa | Concrete Rectangular | 250 | 450 | 1125 | 6812.5 | 0.77 | 1875 | G300E | 7528701.09 | 59.07 | G300E | 4262250.25 | 33.44
917 | Story24 | B31 | 50 MPa RC Beam (45 cm x 25 cm) | Beam | 50MPa | Concrete Rectangular | 250 | 450 | 1125 | 6812.5 | 0.77 | 1875 | G300E | 5035056.82 | 39.51 | G300E | 2771300.54 | 21.74
918 | Story24 | B32 | 50 MPa RC Beam (45 cm x 25 cm) | Beam | 50MPa | Concrete Rectangular | 250 | 450 | 1125 | 6812.5 | 0.77 | 1875 | G300E | 6697926.14 | 52.55 | G300E | 1859427.28 | 14.59
919 | Story24 | B33 | 50 MPa RC Beam (45 cm x 25 cm) | Beam | 50MPa | Concrete Rectangular | 250 | 450 | 1125 | 6812.5 | 0.77 | 1875 | G300E | 4418835.23 | 34.67 | G300E | 4431073.26 | 34.77
920 | Story24 | B34 | 50 MPa RC Beam (45 cm x 25 cm) | Beam | 50MPa | Concrete Rectangular | 250 | 450 | 1125 | 6812.5 | 0.77 | 1875 | G300E | 3104332.39 | 24.36 | G300E | 2997735.5 | 23.52
921 | Story24 | B35 | 50 MPa RC Beam (45 cm x 25 cm) | Beam | 50MPa | Concrete Rectangular | 250 | 450 | 1125 | 6812.5 | 0.77 | 1875 | G300E | 6696377.84 | 52.54 | G300E | 1859329.74 | 14.59
922 | Story24 | B36 | 50 MPa RC Beam (45 cm x 25 cm) | Beam | 50MPa | Concrete Rectangular | 250 | 450 | 1125 | 6812.5 | 0.77 | 1875 | G300E | 5566741.48 | 43.68 | G300E | 2154172.73 | 16.9
923 | Story24 | B37 | 50 MPa RC Beam (45 cm x 25 cm) | Beam | 50MPa | Concrete Rectangular | 250 | 450 | 1125 | 7200 | 0.81 | 1981.65 | G300E | 7955373.91 | 62.42 | G300E | 4504632.42 | 35.35
924 | Story24 | B38 | 50 MPa RC Beam (45 cm x 25 cm) | Beam | 50MPa | Concrete Rectangular | 250 | 450 | 1125 | 6812.5 | 0.77 | 1875 | G300E | 7528701.09 | 59.07 | G300E | 4262195.6 | 33.44
925 | Story24 | B4 | 50 MPa RC Beam (45 cm x 25 cm) | Beam | 50MPa | Concrete Rectangular | 250 | 450 | 1125 | 6812.5 | 0.77 | 1875 | G300E | 3217977.27 | 25.25 | G300E | 2997735.5 | 23.52
926 | Story24 | B40 | 50 MPa RC Beam (45 cm x 25 cm) | Beam | 50MPa | Concrete Rectangular | 250 | 450 | 1125 | 6812.5 | 0.77 | 1875 | G300E | 7529885.87 | 59.08 | G300E | 4262318.23 | 33.44
927 | Story24 | B41 | 50 MPa RC Beam (45 cm x 25 cm) | Beam | 50MPa | Concrete Rectangular | 250 | 450 | 1125 | 6812.5 | 0.77 | 1875 | G300E | 7528701.09 | 59.07 | G300E | 4262252.92 | 33.44
928 | Story24 | B42 | 50 MPa RC Beam (45 cm x 25 cm) | Beam | 50MPa | Concrete Rectangular | 250 | 450 | 1125 | 6812.5 | 0.77 | 1875 | G300E | 5566122.16 | 43.67 | G300E | 2154128.14 | 16.9
929 | Story24 | B43 | 50 MPa RC Beam (45 cm x 25 cm) | Beam | 50MPa | Concrete Rectangular | 250 | 450 | 1125 | 6812.5 | 0.77 | 1875 | G300E | 6697926.14 | 52.55 | G300E | 1859424.5 | 14.59
930 | Story24 | B44 | 50 MPa RC Beam (45 cm x 25 cm) | Beam | 50MPa | Concrete Rectangular | 250 | 450 | 1125 | 6812.5 | 0.77 | 1875 | G300E | 3104332.39 | 24.36 | G300E | 2997735.5 | 23.52
931 | Story24 | B45 | 50 MPa RC Beam (45 cm x 25 cm) | Beam | 50MPa | Concrete Rectangular | 250 | 450 | 1125 | 6812.5 | 0.77 | 1875 | G300E | 4477360.8 | 35.13 | G300E | 3732172.7 | 29.28
932 | Story24 | B46 | 50 MPa RC Beam (45 cm x 25 cm) | Beam | 50MPa | Concrete Rectangular | 250 | 450 | 1125 | 6812.5 | 0.77 | 1875 | G300E | 6404059.66 | 50.25 | G300E | 2465351.63 | 19.34
933 | Story24 | B47 | 50 MPa RC Beam (45 cm x 25 cm) | Beam | 50MPa | Concrete Rectangular | 250 | 450 | 1125 | 6812.5 | 0.77 | 1875 | G300E | 6404059.66 | 50.25 | G300E | 2465351.63 | 19.34
934 | Story24 | B48 | 50 MPa RC Beam (45 cm x 25 cm) | Beam | 50MPa | Concrete Rectangular | 250 | 450 | 1125 | 6812.5 | 0.77 | 1875 | G300E | 5566122.16 | 43.67 | G300E | 2154136.5 | 16.9
935 | Story24 | B49 | 50 MPa RC Beam (45 cm x 25 cm) | Beam | 50MPa | Concrete Rectangular | 250 | 450 | 1125 | 6812.5 | 0.77 | 1875 | G300E | 6697616.48 | 52.55 | G300E | 1859425.89 | 14.59
936 | Story24 | B5 | 50 MPa RC Beam (45 cm x 25 cm) | Beam | 50MPa | Concrete Rectangular | 250 | 450 | 1125 | 6812.5 | 0.77 | 1875 | G300E | 6694829.55 | 52.53 | G300E | 1859279.58 | 14.59
937 | Story24 | B50 | 50 MPa RC Beam (45 cm x 25 cm) | Beam | 50MPa | Concrete Rectangular | 250 | 450 | 1125 | 6812.5 | 0.77 | 1875 | G300E | 5035056.82 | 39.51 | G300E | 2771300.54 | 21.74
938 | Story24 | B51 | 50 MPa RC Beam (45 cm x 25 cm) | Beam | 50MPa | Concrete Rectangular | 250 | 450 | 1125 | 6812.5 | 0.77 | 1875 | G300E | 6697926.14 | 52.55 | G300E | 1859435.64 | 14.59
939 | Story24 | B52 | 50 MPa RC Beam (45 cm x 25 cm) | Beam | 50MPa | Concrete Rectangular | 250 | 450 | 1125 | 6812.5 | 0.77 | 1875 | G300E | 5566122.16 | 43.67 | G300E | 2154133.71 | 16.9
940 | Story24 | B53 | 50 MPa RC Beam (45 cm x 25 cm) | Beam | 50MPa | Concrete Rectangular | 250 | 450 | 1125 | 6812.5 | 0.77 | 1875 | G300E | 6404059.66 | 50.25 | G300E | 2465351.63 | 19.34
941 | Story24 | B54 | 50 MPa RC Beam (45 cm x 25 cm) | Beam | 50MPa | Concrete Rectangular | 250 | 450 | 1125 | 6812.5 | 0.77 | 1875 | G300E | 6404059.66 | 50.25 | G300E | 2465351.63 | 19.34
942 | Story24 | B55 | 50 MPa RC Beam (45 cm x 25 cm) | Beam | 50MPa | Concrete Rectangular | 250 | 450 | 1125 | 6812.5 | 0.77 | 1875 | G300E | 4477360.8 | 35.13 | G300E | 3732172.7 | 29.28
943 | Story24 | B56 | 50 MPa RC Beam (45 cm x 25 cm) | Beam | 50MPa | Concrete Rectangular | 250 | 450 | 1125 | 6812.5 | 0.77 | 1875 | G300E | 4477360.8 | 35.13 | G300E | 3732172.7 | 29.28
944 | Story24 | B57 | 50 MPa RC Beam (45 cm x 25 cm) | Beam | 50MPa | Concrete Rectangular | 250 | 450 | 1125 | 6812.5 | 0.77 | 1875 | G300E | 3217977.27 | 25.25 | G300E | 2997735.5 | 23.52
945 | Story24 | B58 | 50 MPa RC Beam (45 cm x 25 cm) | Beam | 50MPa | Concrete Rectangular | 250 | 450 | 1125 | 6812.5 | 0.77 | 1875 | G300E | 4418215.91 | 34.67 | G300E | 4431073.26 | 34.77
946 | Story24 | B59 | 50 MPa RC Beam (45 cm x 25 cm) | Beam | 50MPa | Concrete Rectangular | 250 | 450 | 1125 | 6812.5 | 0.77 | 1875 | G300E | 3104332.39 | 24.36 | G300E | 2997735.5 | 23.52
947 | Story24 | B6 | 50 MPa RC Beam (45 cm x 25 cm) | Beam | 50MPa | Concrete Rectangular | 250 | 450 | 1125 | 6812.5 | 0.77 | 1875 | G300E | 4417906.25 | 34.66 | G300E | 4429215.31 | 34.75
948 | Story24 | B60 | 50 MPa RC Beam (45 cm x 25 cm) | Beam | 50MPa | Concrete Rectangular | 250 | 450 | 1125 | 6812.5 | 0.77 | 1875 | G300E | 4477360.8 | 35.13 | G300E | 3732172.7 | 29.28
949 | Story24 | B7 | 50 MPa RC Beam (45 cm x 25 cm) | Beam | 50MPa | Concrete Rectangular | 250 | 450 | 1125 | 6812.5 | 0.77 | 1875 | G300E | 6696377.84 | 52.54 | G300E | 1859340.89 | 14.59
950 | Story24 | B8 | 50 MPa RC Beam (45 cm x 25 cm) | Beam | 50MPa | Concrete Rectangular | 250 | 450 | 1125 | 6812.5 | 0.77 | 1875 | G300E | 3104332.39 | 24.36 | G300E | 2997735.5 | 23.52
951 | Story24 | B9 | 50 MPa RC Beam (45 cm x 25 cm) | Beam | 50MPa | Concrete Rectangular | 250 | 450 | 1125 | 6812.5 | 0.77 | 1875 | G300E | 6404059.66 | 50.25 | G300E | 2465348.84 | 19.34
952 | Story25 | B1 | 50 MPa RC Beam (50 cm x 25 cm) | Beam | 50MPa | Concrete Rectangular | 250 | 500 | 1250 | 6825 | 0.85 | 2087.16 | G300E | 3289339.77 | 25.81 | G300E | 3510173.51 | 27.54
953 | Story25 | B10 | 50 MPa RC Beam (50 cm x 25 cm) | Beam | 50MPa | Concrete Rectangular | 250 | 500 | 1250 | 6825 | 0.85 | 2087.16 | G300E | 3540934.09 | 27.78 | G300E | 3508001.91 | 27.53
954 | Story25 | B11 | 50 MPa RC Beam (50 cm x 25 cm) | Beam | 50MPa | Concrete Rectangular | 250 | 500 | 1250 | 6825 | 0.85 | 2087.16 | G300E | 3416222.73 | 26.8 | G300E | 3508001.91 | 27.53
955 | Story25 | B12 | 50 MPa RC Beam (50 cm x 25 cm) | Beam | 50MPa | Concrete Rectangular | 250 | 500 | 1250 | 6825 | 0.85 | 2087.16 | G300E | 3958810.23 | 31.06 | G300E | 4446701.56 | 34.89
956 | Story25 | B13 | 50 MPa RC Beam (50 cm x 25 cm) | Beam | 50MPa | Concrete Rectangular | 250 | 500 | 1250 | 6825 | 0.85 | 2087.16 | G300E | 5093001.14 | 39.96 | G300E | 3265514.32 | 25.62
957 | Story25 | B14 | 50 MPa RC Beam (50 cm x 25 cm) | Beam | 50MPa | Concrete Rectangular | 250 | 500 | 1250 | 6825 | 0.85 | 2087.16 | G300E | 5428977.27 | 42.6 | G300E | 1838794.6 | 14.43
958 | Story25 | B15 | 50 MPa RC Beam (50 cm x 25 cm) | Beam | 50MPa | Concrete Rectangular | 250 | 500 | 1250 | 6825 | 0.85 | 2087.16 | G300E | 5427736.36 | 42.59 | G300E | 1838481.27 | 14.43
959 | Story25 | B16 | 50 MPa RC Beam (50 cm x 25 cm) | Beam | 50MPa | Concrete Rectangular | 250 | 500 | 1250 | 7200 | 0.9 | 2201.83 | G300E | 8149773.91 | 63.95 | G300E | 4826745.39 | 37.87
960 | Story25 | B17 | 50 MPa RC Beam (50 cm x 25 cm) | Beam | 50MPa | Concrete Rectangular | 250 | 500 | 1250 | 6825 | 0.85 | 2087.16 | G300E | 4810384.09 | 37.74 | G300E | 3026481.1 | 23.75
961 | Story25 | B18 | 50 MPa RC Beam (50 cm x 25 cm) | Beam | 50MPa | Concrete Rectangular | 250 | 500 | 1250 | 7200 | 0.9 | 2201.83 | G300E | 8158226.09 | 64.01 | G300E | 4865515.83 | 38.18
962 | Story25 | B19 | 50 MPa RC Beam (50 cm x 25 cm) | Beam | 50MPa | Concrete Rectangular | 250 | 500 | 1250 | 6825 | 0.85 | 2087.16 | G300E | 5436112.5 | 42.65 | G300E | 1839920.73 | 14.44
963 | Story25 | B2 | 50 MPa RC Beam (50 cm x 25 cm) | Beam | 50MPa | Concrete Rectangular | 250 | 500 | 1250 | 6825 | 0.85 | 2087.16 | G300E | 3288409.09 | 25.8 | G300E | 3505830.32 | 27.51
964 | Story25 | B20 | 50 MPa RC Beam (50 cm x 25 cm) | Beam | 50MPa | Concrete Rectangular | 250 | 500 | 1250 | 6825 | 0.85 | 2087.16 | G300E | 5436112.5 | 42.65 | G300E | 1839880.4 | 14.44
965 | Story25 | B21 | 50 MPa RC Beam (50 cm x 25 cm) | Beam | 50MPa | Concrete Rectangular | 250 | 500 | 1250 | 6825 | 0.85 | 2087.16 | G300E | 5085865.91 | 39.91 | G300E | 3267018.92 | 25.63
966 | Story25 | B22 | 50 MPa RC Beam (50 cm x 25 cm) | Beam | 50MPa | Concrete Rectangular | 250 | 500 | 1250 | 6825 | 0.85 | 2087.16 | G300E | 3960361.36 | 31.07 | G300E | 4446701.56 | 34.89
967 | Story25 | B23 | 50 MPa RC Beam (50 cm x 25 cm) | Beam | 50MPa | Concrete Rectangular | 250 | 500 | 1250 | 6825 | 0.85 | 2087.16 | G300E | 3984559.09 | 31.26 | G300E | 4724354.97 | 37.07
968 | Story25 | B24 | 50 MPa RC Beam (50 cm x 25 cm) | Beam | 50MPa | Concrete Rectangular | 250 | 500 | 1250 | 6825 | 0.85 | 2087.16 | G300E | 6913414.77 | 54.25 | G300E | 1449840.95 | 11.38
969 | Story25 | B25 | 50 MPa RC Beam (50 cm x 25 cm) | Beam | 50MPa | Concrete Rectangular | 250 | 500 | 1250 | 6825 | 0.85 | 2087.16 | G300E | 4810694.32 | 37.75 | G300E | 3026481.1 | 23.75
970 | Story25 | B26 | 50 MPa RC Beam (50 cm x 25 cm) | Beam | 50MPa | Concrete Rectangular | 250 | 500 | 1250 | 7200 | 0.9 | 2201.83 | G300E | 8146643.48 | 63.92 | G300E | 4826343.13 | 37.87
971 | Story25 | B3 | 50 MPa RC Beam (50 cm x 25 cm) | Beam | 50MPa | Concrete Rectangular | 250 | 500 | 1250 | 6825 | 0.85 | 2087.16 | G300E | 5093931.82 | 39.97 | G300E | 3266614.07 | 25.63
972 | Story25 | B30 | 50 MPa RC Beam (50 cm x 25 cm) | Beam | 50MPa | Concrete Rectangular | 250 | 500 | 1250 | 6825 | 0.85 | 2087.16 | G300E | 7733318.48 | 60.68 | G300E | 4613225.22 | 36.2
973 | Story25 | B31 | 50 MPa RC Beam (50 cm x 25 cm) | Beam | 50MPa | Concrete Rectangular | 250 | 500 | 1250 | 6825 | 0.85 | 2087.16 | G300E | 4810384.09 | 37.74 | G300E | 3026481.1 | 23.75
974 | Story25 | B32 | 50 MPa RC Beam (50 cm x 25 cm) | Beam | 50MPa | Concrete Rectangular | 250 | 500 | 1250 | 6825 | 0.85 | 2087.16 | G300E | 6915896.59 | 54.26 | G300E | 1449968.15 | 11.38
975 | Story25 | B33 | 50 MPa RC Beam (50 cm x 25 cm) | Beam | 50MPa | Concrete Rectangular | 250 | 500 | 1250 | 6825 | 0.85 | 2087.16 | G300E | 3984559.09 | 31.26 | G300E | 4725285.65 | 37.08
976 | Story25 | B34 | 50 MPa RC Beam (50 cm x 25 cm) | Beam | 50MPa | Concrete Rectangular | 250 | 500 | 1250 | 6825 | 0.85 | 2087.16 | G300E | 3960361.36 | 31.07 | G300E | 4446701.56 | 34.89
977 | Story25 | B35 | 50 MPa RC Beam (50 cm x 25 cm) | Beam | 50MPa | Concrete Rectangular | 250 | 500 | 1250 | 6825 | 0.85 | 2087.16 | G300E | 6915276.14 | 54.26 | G300E | 1449858.02 | 11.38
978 | Story25 | B36 | 50 MPa RC Beam (50 cm x 25 cm) | Beam | 50MPa | Concrete Rectangular | 250 | 500 | 1250 | 6825 | 0.85 | 2087.16 | G300E | 5436422.73 | 42.66 | G300E | 1839926.93 | 14.44
979 | Story25 | B37 | 50 MPa RC Beam (50 cm x 25 cm) | Beam | 50MPa | Concrete Rectangular | 250 | 500 | 1250 | 7200 | 0.9 | 2201.83 | G300E | 8156034.78 | 64 | G300E | 4865374.96 | 38.18
980 | Story25 | B38 | 50 MPa RC Beam (50 cm x 25 cm) | Beam | 50MPa | Concrete Rectangular | 250 | 500 | 1250 | 6825 | 0.85 | 2087.16 | G300E | 7733021.74 | 60.68 | G300E | 4611947.76 | 36.19
981 | Story25 | B4 | 50 MPa RC Beam (50 cm x 25 cm) | Beam | 50MPa | Concrete Rectangular | 250 | 500 | 1250 | 6825 | 0.85 | 2087.16 | G300E | 3959120.45 | 31.06 | G300E | 4446701.56 | 34.89
982 | Story25 | B40 | 50 MPa RC Beam (50 cm x 25 cm) | Beam | 50MPa | Concrete Rectangular | 250 | 500 | 1250 | 6825 | 0.85 | 2087.16 | G300E | 7735098.91 | 60.69 | G300E | 4612145.09 | 36.19
983 | Story25 | B41 | 50 MPa RC Beam (50 cm x 25 cm) | Beam | 50MPa | Concrete Rectangular | 250 | 500 | 1250 | 6825 | 0.85 | 2087.16 | G300E | 7733318.48 | 60.68 | G300E | 4613231.15 | 36.2
984 | Story25 | B42 | 50 MPa RC Beam (50 cm x 25 cm) | Beam | 50MPa | Concrete Rectangular | 250 | 500 | 1250 | 6825 | 0.85 | 2087.16 | G300E | 5436112.5 | 42.65 | G300E | 1839881.95 | 14.44
985 | Story25 | B43 | 50 MPa RC Beam (50 cm x 25 cm) | Beam | 50MPa | Concrete Rectangular | 250 | 500 | 1250 | 6825 | 0.85 | 2087.16 | G300E | 6915896.59 | 54.26 | G300E | 1449966.6 | 11.38
986 | Story25 | B44 | 50 MPa RC Beam (50 cm x 25 cm) | Beam | 50MPa | Concrete Rectangular | 250 | 500 | 1250 | 6825 | 0.85 | 2087.16 | G300E | 3960361.36 | 31.07 | G300E | 4446701.56 | 34.89
987 | Story25 | B45 | 50 MPa RC Beam (50 cm x 25 cm) | Beam | 50MPa | Concrete Rectangular | 250 | 500 | 1250 | 6825 | 0.85 | 2087.16 | G300E | 3540934.09 | 27.78 | G300E | 3508001.91 | 27.53
988 | Story25 | B46 | 50 MPa RC Beam (50 cm x 25 cm) | Beam | 50MPa | Concrete Rectangular | 250 | 500 | 1250 | 6825 | 0.85 | 2087.16 | G300E | 5085865.91 | 39.91 | G300E | 3267020.47 | 25.63
989 | Story25 | B47 | 50 MPa RC Beam (50 cm x 25 cm) | Beam | 50MPa | Concrete Rectangular | 250 | 500 | 1250 | 6825 | 0.85 | 2087.16 | G300E | 5085865.91 | 39.91 | G300E | 3267020.47 | 25.63
990 | Story25 | B48 | 50 MPa RC Beam (50 cm x 25 cm) | Beam | 50MPa | Concrete Rectangular | 250 | 500 | 1250 | 6825 | 0.85 | 2087.16 | G300E | 5436112.5 | 42.65 | G300E | 1839891.26 | 14.44
991 | Story25 | B49 | 50 MPa RC Beam (50 cm x 25 cm) | Beam | 50MPa | Concrete Rectangular | 250 | 500 | 1250 | 6825 | 0.85 | 2087.16 | G300E | 6915896.59 | 54.26 | G300E | 1449965.05 | 11.38
992 | Story25 | B5 | 50 MPa RC Beam (50 cm x 25 cm) | Beam | 50MPa | Concrete Rectangular | 250 | 500 | 1250 | 6825 | 0.85 | 2087.16 | G300E | 6913104.55 | 54.24 | G300E | 1449740.13 | 11.38
993 | Story25 | B50 | 50 MPa RC Beam (50 cm x 25 cm) | Beam | 50MPa | Concrete Rectangular | 250 | 500 | 1250 | 6825 | 0.85 | 2087.16 | G300E | 4810073.86 | 37.74 | G300E | 3026481.1 | 23.75
994 | Story25 | B51 | 50 MPa RC Beam (50 cm x 25 cm) | Beam | 50MPa | Concrete Rectangular | 250 | 500 | 1250 | 6825 | 0.85 | 2087.16 | G300E | 6915896.59 | 54.26 | G300E | 1449979.01 | 11.38
995 | Story25 | B52 | 50 MPa RC Beam (50 cm x 25 cm) | Beam | 50MPa | Concrete Rectangular | 250 | 500 | 1250 | 6825 | 0.85 | 2087.16 | G300E | 5436112.5 | 42.65 | G300E | 1839885.05 | 14.44
996 | Story25 | B53 | 50 MPa RC Beam (50 cm x 25 cm) | Beam | 50MPa | Concrete Rectangular | 250 | 500 | 1250 | 6825 | 0.85 | 2087.16 | G300E | 5085865.91 | 39.91 | G300E | 3267018.92 | 25.63
997 | Story25 | B54 | 50 MPa RC Beam (50 cm x 25 cm) | Beam | 50MPa | Concrete Rectangular | 250 | 500 | 1250 | 6825 | 0.85 | 2087.16 | G300E | 5085865.91 | 39.91 | G300E | 3267022.02 | 25.63
998 | Story25 | B55 | 50 MPa RC Beam (50 cm x 25 cm) | Beam | 50MPa | Concrete Rectangular | 250 | 500 | 1250 | 6825 | 0.85 | 2087.16 | G300E | 3540934.09 | 27.78 | G300E | 3508001.91 | 27.53
999 | Story25 | B56 | 50 MPa RC Beam (50 cm x 25 cm) | Beam | 50MPa | Concrete Rectangular | 250 | 500 | 1250 | 6825 | 0.85 | 2087.16 | G300E | 3416222.73 | 26.8 | G300E | 3508001.91 | 27.53
1000 | Story25 | B57 | 50 MPa RC Beam (50 cm x 25 cm) | Beam | 50MPa | Concrete Rectangular | 250 | 500 | 1250 | 6825 | 0.85 | 2087.16 | G300E | 3960361.36 | 31.07 | G300E | 4446701.56 | 34.89
1001 | Story25 | B58 | 50 MPa RC Beam (50 cm x 25 cm) | Beam | 50MPa | Concrete Rectangular | 250 | 500 | 1250 | 6825 | 0.85 | 2087.16 | G300E | 3984559.09 | 31.26 | G300E | 4725285.65 | 37.08
1002 | Story25 | B59 | 50 MPa RC Beam (50 cm x 25 cm) | Beam | 50MPa | Concrete Rectangular | 250 | 500 | 1250 | 6825 | 0.85 | 2087.16 | G300E | 3960361.36 | 31.07 | G300E | 4446701.56 | 34.89
1003 | Story25 | B6 | 50 MPa RC Beam (50 cm x 25 cm) | Beam | 50MPa | Concrete Rectangular | 250 | 500 | 1250 | 6825 | 0.85 | 2087.16 | G300E | 3984559.09 | 31.26 | G300E | 4724354.97 | 37.07
1004 | Story25 | B60 | 50 MPa RC Beam (50 cm x 25 cm) | Beam | 50MPa | Concrete Rectangular | 250 | 500 | 1250 | 6825 | 0.85 | 2087.16 | G300E | 3540934.09 | 27.78 | G300E | 3508001.91 | 27.53
1005 | Story25 | B7 | 50 MPa RC Beam (50 cm x 25 cm) | Beam | 50MPa | Concrete Rectangular | 250 | 500 | 1250 | 6825 | 0.85 | 2087.16 | G300E | 6915276.14 | 54.26 | G300E | 1449868.88 | 11.38
1006 | Story25 | B8 | 50 MPa RC Beam (50 cm x 25 cm) | Beam | 50MPa | Concrete Rectangular | 250 | 500 | 1250 | 6825 | 0.85 | 2087.16 | G300E | 3960361.36 | 31.07 | G300E | 4446701.56 | 34.89
1007 | Story25 | B9 | 50 MPa RC Beam (50 cm x 25 cm) | Beam | 50MPa | Concrete Rectangular | 250 | 500 | 1250 | 6825 | 0.85 | 2087.16 | G300E | 5085865.91 | 39.91 | G300E | 3267015.82 | 25.63
1008 | Story26 | B1 | 50 MPa RC Beam (50 cm x 25 cm) | Beam | 50MPa | Concrete Rectangular | 250 | 500 | 1250 | 6825 | 0.85 | 2087.16 | G300E | 4224675 | 33.15 | G300E | 3979189.06 | 31.22
1009 | Story26 | B10 | 50 MPa RC Beam (50 cm x 25 cm) | Beam | 50MPa | Concrete Rectangular | 250 | 500 | 1250 | 6825 | 0.85 | 2087.16 | G300E | 4225915.91 | 33.16 | G300E | 3976397.01 | 31.2
1010 | Story26 | B11 | 50 MPa RC Beam (50 cm x 25 cm) | Beam | 50MPa | Concrete Rectangular | 250 | 500 | 1250 | 6825 | 0.85 | 2087.16 | G300E | 4225915.91 | 33.16 | G300E | 3976397.01 | 31.2
1011 | Story26 | B12 | 50 MPa RC Beam (50 cm x 25 cm) | Beam | 50MPa | Concrete Rectangular | 250 | 500 | 1250 | 6825 | 0.85 | 2087.16 | G300E | 4062115.91 | 31.87 | G300E | 4770889.06 | 37.43
1012 | Story26 | B13 | 50 MPa RC Beam (50 cm x 25 cm) | Beam | 50MPa | Concrete Rectangular | 250 | 500 | 1250 | 6825 | 0.85 | 2087.16 | G300E | 5295269.32 | 41.55 | G300E | 1510840.94 | 11.85
1013 | Story26 | B14 | 50 MPa RC Beam (50 cm x 25 cm) | Beam | 50MPa | Concrete Rectangular | 250 | 500 | 1250 | 6825 | 0.85 | 2087.16 | G300E | 5413776.14 | 42.48 | G300E | 1840030.86 | 14.44
1014 | Story26 | B15 | 50 MPa RC Beam (50 cm x 25 cm) | Beam | 50MPa | Concrete Rectangular | 250 | 500 | 1250 | 6825 | 0.85 | 2087.16 | G300E | 5413155.68 | 42.47 | G300E | 1839712.88 | 14.44
1015 | Story26 | B16 | 50 MPa RC Beam (50 cm x 25 cm) | Beam | 50MPa | Concrete Rectangular | 250 | 500 | 1250 | 7200 | 0.9 | 2201.83 | G300E | 8441217.39 | 66.23 | G300E | 4854315.13 | 38.09
1016 | Story26 | B17 | 50 MPa RC Beam (50 cm x 25 cm) | Beam | 50MPa | Concrete Rectangular | 250 | 500 | 1250 | 6825 | 0.85 | 2087.16 | G300E | 4608426.14 | 36.16 | G300E | 3026481.1 | 23.75
1017 | Story26 | B18 | 50 MPa RC Beam (50 cm x 25 cm) | Beam | 50MPa | Concrete Rectangular | 250 | 500 | 1250 | 7200 | 0.9 | 2201.83 | G300E | 8454991.3 | 66.34 | G300E | 4895348.87 | 38.41
1018 | Story26 | B19 | 50 MPa RC Beam (50 cm x 25 cm) | Beam | 50MPa | Concrete Rectangular | 250 | 500 | 1250 | 6825 | 0.85 | 2087.16 | G300E | 5422462.5 | 42.55 | G300E | 2011149.12 | 15.78
1019 | Story26 | B2 | 50 MPa RC Beam (50 cm x 25 cm) | Beam | 50MPa | Concrete Rectangular | 250 | 500 | 1250 | 6825 | 0.85 | 2087.16 | G300E | 4221262.5 | 33.12 | G300E | 3979189.06 | 31.22
1020 | Story26 | B20 | 50 MPa RC Beam (50 cm x 25 cm) | Beam | 50MPa | Concrete Rectangular | 250 | 500 | 1250 | 6825 | 0.85 | 2087.16 | G300E | 5421842.05 | 42.54 | G300E | 2011091.73 | 15.78
1021 | Story26 | B21 | 50 MPa RC Beam (50 cm x 25 cm) | Beam | 50MPa | Concrete Rectangular | 250 | 500 | 1250 | 6825 | 0.85 | 2087.16 | G300E | 6735344.32 | 52.85 | G300E | 1479897.32 | 11.61
1022 | Story26 | B22 | 50 MPa RC Beam (50 cm x 25 cm) | Beam | 50MPa | Concrete Rectangular | 250 | 500 | 1250 | 6825 | 0.85 | 2087.16 | G300E | 4064907.95 | 31.89 | G300E | 4771819.74 | 37.44
1023 | Story26 | B23 | 50 MPa RC Beam (50 cm x 25 cm) | Beam | 50MPa | Concrete Rectangular | 250 | 500 | 1250 | 6825 | 0.85 | 2087.16 | G300E | 3242495.45 | 25.44 | G300E | 2842097.52 | 22.3
1024 | Story26 | B24 | 50 MPa RC Beam (50 cm x 25 cm) | Beam | 50MPa | Concrete Rectangular | 250 | 500 | 1250 | 6825 | 0.85 | 2087.16 | G300E | 6414259.09 | 50.33 | G300E | 1920382.82 | 15.07
1025 | Story26 | B25 | 50 MPa RC Beam (50 cm x 25 cm) | Beam | 50MPa | Concrete Rectangular | 250 | 500 | 1250 | 6825 | 0.85 | 2087.16 | G300E | 4609356.82 | 36.17 | G300E | 3026481.1 | 23.75
1026 | Story26 | B26 | 50 MPa RC Beam (50 cm x 25 cm) | Beam | 50MPa | Concrete Rectangular | 250 | 500 | 1250 | 7200 | 0.9 | 2201.83 | G300E | 8439026.09 | 66.22 | G300E | 4853884.7 | 38.09
1027 | Story26 | B3 | 50 MPa RC Beam (50 cm x 25 cm) | Beam | 50MPa | Concrete Rectangular | 250 | 500 | 1250 | 6825 | 0.85 | 2087.16 | G300E | 6624282.95 | 51.98 | G300E | 1466048.78 | 11.5
1028 | Story26 | B30 | 50 MPa RC Beam (50 cm x 25 cm) | Beam | 50MPa | Concrete Rectangular | 250 | 500 | 1250 | 6825 | 0.85 | 2087.16 | G300E | 8015517.39 | 62.89 | G300E | 4640356.08 | 36.41
1029 | Story26 | B31 | 50 MPa RC Beam (50 cm x 25 cm) | Beam | 50MPa | Concrete Rectangular | 250 | 500 | 1250 | 6825 | 0.85 | 2087.16 | G300E | 4608115.91 | 36.16 | G300E | 3026481.1 | 23.75
1030 | Story26 | B32 | 50 MPa RC Beam (50 cm x 25 cm) | Beam | 50MPa | Concrete Rectangular | 250 | 500 | 1250 | 6825 | 0.85 | 2087.16 | G300E | 6417361.36 | 50.35 | G300E | 1920471.24 | 15.07
1031 | Story26 | B33 | 50 MPa RC Beam (50 cm x 25 cm) | Beam | 50MPa | Concrete Rectangular | 250 | 500 | 1250 | 6825 | 0.85 | 2087.16 | G300E | 3242495.45 | 25.44 | G300E | 2844579.34 | 22.32
1032 | Story26 | B34 | 50 MPa RC Beam (50 cm x 25 cm) | Beam | 50MPa | Concrete Rectangular | 250 | 500 | 1250 | 6825 | 0.85 | 2087.16 | G300E | 4064907.95 | 31.89 | G300E | 4771819.74 | 37.44
1033 | Story26 | B35 | 50 MPa RC Beam (50 cm x 25 cm) | Beam | 50MPa | Concrete Rectangular | 250 | 500 | 1250 | 6825 | 0.85 | 2087.16 | G300E | 6416430.68 | 50.35 | G300E | 1920399.89 | 15.07
1034 | Story26 | B36 | 50 MPa RC Beam (50 cm x 25 cm) | Beam | 50MPa | Concrete Rectangular | 250 | 500 | 1250 | 6825 | 0.85 | 2087.16 | G300E | 5422462.5 | 42.55 | G300E | 2011147.57 | 15.78
1035 | Story26 | B37 | 50 MPa RC Beam (50 cm x 25 cm) | Beam | 50MPa | Concrete Rectangular | 250 | 500 | 1250 | 7200 | 0.9 | 2201.83 | G300E | 8454052.17 | 66.33 | G300E | 4895261.22 | 38.41
1036 | Story26 | B38 | 50 MPa RC Beam (50 cm x 25 cm) | Beam | 50MPa | Concrete Rectangular | 250 | 500 | 1250 | 6825 | 0.85 | 2087.16 | G300E | 8015517.39 | 62.89 | G300E | 4640296.73 | 36.41
1037 | Story26 | B4 | 50 MPa RC Beam (50 cm x 25 cm) | Beam | 50MPa | Concrete Rectangular | 250 | 500 | 1250 | 6825 | 0.85 | 2087.16 | G300E | 4062426.14 | 31.88 | G300E | 4770889.06 | 37.43
1038 | Story26 | B40 | 50 MPa RC Beam (50 cm x 25 cm) | Beam | 50MPa | Concrete Rectangular | 250 | 500 | 1250 | 6825 | 0.85 | 2087.16 | G300E | 8017001.09 | 62.9 | G300E | 4640422.84 | 36.41
1039 | Story26 | B41 | 50 MPa RC Beam (50 cm x 25 cm) | Beam | 50MPa | Concrete Rectangular | 250 | 500 | 1250 | 6825 | 0.85 | 2087.16 | G300E | 8015517.39 | 62.89 | G300E | 4640360.53 | 36.41
1040 | Story26 | B42 | 50 MPa RC Beam (50 cm x 25 cm) | Beam | 50MPa | Concrete Rectangular | 250 | 500 | 1250 | 6825 | 0.85 | 2087.16 | G300E | 5422152.27 | 42.54 | G300E | 2011094.83 | 15.78
1041 | Story26 | B43 | 50 MPa RC Beam (50 cm x 25 cm) | Beam | 50MPa | Concrete Rectangular | 250 | 500 | 1250 | 6825 | 0.85 | 2087.16 | G300E | 6417361.36 | 50.35 | G300E | 1920474.34 | 15.07
1042 | Story26 | B44 | 50 MPa RC Beam (50 cm x 25 cm) | Beam | 50MPa | Concrete Rectangular | 250 | 500 | 1250 | 6825 | 0.85 | 2087.16 | G300E | 4064907.95 | 31.89 | G300E | 4771819.74 | 37.44
1043 | Story26 | B45 | 50 MPa RC Beam (50 cm x 25 cm) | Beam | 50MPa | Concrete Rectangular | 250 | 500 | 1250 | 6825 | 0.85 | 2087.16 | G300E | 4225915.91 | 33.16 | G300E | 3976397.01 | 31.2
1044 | Story26 | B46 | 50 MPa RC Beam (50 cm x 25 cm) | Beam | 50MPa | Concrete Rectangular | 250 | 500 | 1250 | 6825 | 0.85 | 2087.16 | G300E | 6735654.55 | 52.85 | G300E | 1479898.88 | 11.61
1045 | Story26 | B47 | 50 MPa RC Beam (50 cm x 25 cm) | Beam | 50MPa | Concrete Rectangular | 250 | 500 | 1250 | 6825 | 0.85 | 2087.16 | G300E | 6735654.55 | 52.85 | G300E | 1479901.98 | 11.61
1046 | Story26 | B48 | 50 MPa RC Beam (50 cm x 25 cm) | Beam | 50MPa | Concrete Rectangular | 250 | 500 | 1250 | 6825 | 0.85 | 2087.16 | G300E | 5422152.27 | 42.54 | G300E | 2011102.59 | 15.78
1047 | Story26 | B49 | 50 MPa RC Beam (50 cm x 25 cm) | Beam | 50MPa | Concrete Rectangular | 250 | 500 | 1250 | 6825 | 0.85 | 2087.16 | G300E | 6417361.36 | 50.35 | G300E | 1920472.79 | 15.07
1048 | Story26 | B5 | 50 MPa RC Beam (50 cm x 25 cm) | Beam | 50MPa | Concrete Rectangular | 250 | 500 | 1250 | 6825 | 0.85 | 2087.16 | G300E | 6413948.86 | 50.33 | G300E | 1920280.45 | 15.07
1049 | Story26 | B50 | 50 MPa RC Beam (50 cm x 25 cm) | Beam | 50MPa | Concrete Rectangular | 250 | 500 | 1250 | 6825 | 0.85 | 2087.16 | G300E | 4608115.91 | 36.16 | G300E | 3026481.1 | 23.75
1050 | Story26 | B51 | 50 MPa RC Beam (50 cm x 25 cm) | Beam | 50MPa | Concrete Rectangular | 250 | 500 | 1250 | 6825 | 0.85 | 2087.16 | G300E | 6417361.36 | 50.35 | G300E | 1920480.55 | 15.07
1051 | Story26 | B52 | 50 MPa RC Beam (50 cm x 25 cm) | Beam | 50MPa | Concrete Rectangular | 250 | 500 | 1250 | 6825 | 0.85 | 2087.16 | G300E | 5422772.73 | 42.55 | G300E | 2011104.14 | 15.78
1052 | Story26 | B53 | 50 MPa RC Beam (50 cm x 25 cm) | Beam | 50MPa | Concrete Rectangular | 250 | 500 | 1250 | 6825 | 0.85 | 2087.16 | G300E | 6735654.55 | 52.85 | G300E | 1479898.88 | 11.61
1053 | Story26 | B54 | 50 MPa RC Beam (50 cm x 25 cm) | Beam | 50MPa | Concrete Rectangular | 250 | 500 | 1250 | 6825 | 0.85 | 2087.16 | G300E | 6735654.55 | 52.85 | G300E | 1479903.53 | 11.61
1054 | Story26 | B55 | 50 MPa RC Beam (50 cm x 25 cm) | Beam | 50MPa | Concrete Rectangular | 250 | 500 | 1250 | 6825 | 0.85 | 2087.16 | G300E | 4225915.91 | 33.16 | G300E | 3976397.01 | 31.2
1055 | Story26 | B56 | 50 MPa RC Beam (50 cm x 25 cm) | Beam | 50MPa | Concrete Rectangular | 250 | 500 | 1250 | 6825 | 0.85 | 2087.16 | G300E | 4225915.91 | 33.16 | G300E | 3976397.01 | 31.2
1056 | Story26 | B57 | 50 MPa RC Beam (50 cm x 25 cm) | Beam | 50MPa | Concrete Rectangular | 250 | 500 | 1250 | 6825 | 0.85 | 2087.16 | G300E | 4064907.95 | 31.89 | G300E | 4771819.74 | 37.44
1057 | Story26 | B58 | 50 MPa RC Beam (50 cm x 25 cm) | Beam | 50MPa | Concrete Rectangular | 250 | 500 | 1250 | 6825 | 0.85 | 2087.16 | G300E | 3242495.45 | 25.44 | G300E | 2844579.34 | 22.32
1058 | Story26 | B59 | 50 MPa RC Beam (50 cm x 25 cm) | Beam | 50MPa | Concrete Rectangular | 250 | 500 | 1250 | 6825 | 0.85 | 2087.16 | G300E | 4064907.95 | 31.89 | G300E | 4771819.74 | 37.44
1059 | Story26 | B6 | 50 MPa RC Beam (50 cm x 25 cm) | Beam | 50MPa | Concrete Rectangular | 250 | 500 | 1250 | 6825 | 0.85 | 2087.16 | G300E | 3242495.45 | 25.44 | G300E | 2842097.52 | 22.3
1060 | Story26 | B60 | 50 MPa RC Beam (50 cm x 25 cm) | Beam | 50MPa | Concrete Rectangular | 250 | 500 | 1250 | 6825 | 0.85 | 2087.16 | G300E | 4225915.91 | 33.16 | G300E | 3976397.01 | 31.2
1061 | Story26 | B7 | 50 MPa RC Beam (50 cm x 25 cm) | Beam | 50MPa | Concrete Rectangular | 250 | 500 | 1250 | 6825 | 0.85 | 2087.16 | G300E | 6416430.68 | 50.35 | G300E | 1920410.74 | 15.07
1062 | Story26 | B8 | 50 MPa RC Beam (50 cm x 25 cm) | Beam | 50MPa | Concrete Rectangular | 250 | 500 | 1250 | 6825 | 0.85 | 2087.16 | G300E | 4064907.95 | 31.89 | G300E | 4771819.74 | 37.44
1063 | Story26 | B9 | 50 MPa RC Beam (50 cm x 25 cm) | Beam | 50MPa | Concrete Rectangular | 250 | 500 | 1250 | 6825 | 0.85 | 2087.16 | G300E | 6735034.09 | 52.85 | G300E | 1479892.67 | 11.61
1064 | Story27 | B1 | 50 MPa RC Beam (52.5 cm x 25 cm) | Beam | 50MPa | Concrete Rectangular | 250 | 525 | 1312.5 | 6825 | 0.9 | 2191.51 | G300E | 3805557.95 | 29.86 | G300E | 3578126.39 | 28.08
1065 | Story27 | B10 | 50 MPa RC Beam (52.5 cm x 25 cm) | Beam | 50MPa | Concrete Rectangular | 250 | 525 | 1312.5 | 6825 | 0.9 | 2191.51 | G300E | 3283755.68 | 25.77 | G300E | 3399125.25 | 26.67
1066 | Story27 | B11 | 50 MPa RC Beam (52.5 cm x 25 cm) | Beam | 50MPa | Concrete Rectangular | 250 | 525 | 1312.5 | 6825 | 0.9 | 2191.51 | G300E | 3543726.14 | 27.81 | G300E | 3399125.25 | 26.67
1067 | Story27 | B12 | 50 MPa RC Beam (52.5 cm x 25 cm) | Beam | 50MPa | Concrete Rectangular | 250 | 525 | 1312.5 | 6825 | 0.9 | 2191.51 | G300E | 4114234.09 | 32.28 | G300E | 4760057.32 | 37.35
1068 | Story27 | B13 | 50 MPa RC Beam (52.5 cm x 25 cm) | Beam | 50MPa | Concrete Rectangular | 250 | 525 | 1312.5 | 6825 | 0.9 | 2191.51 | G300E | 5324740.91 | 41.78 | G300E | 3416903.83 | 26.81
1069 | Story27 | B14 | 50 MPa RC Beam (52.5 cm x 25 cm) | Beam | 50MPa | Concrete Rectangular | 250 | 525 | 1312.5 | 6825 | 0.9 | 2191.51 | G300E | 5285342.05 | 41.47 | G300E | 2854124.03 | 22.39
1070 | Story27 | B15 | 50 MPa RC Beam (52.5 cm x 25 cm) | Beam | 50MPa | Concrete Rectangular | 250 | 525 | 1312.5 | 6825 | 0.9 | 2191.51 | G300E | 5286272.73 | 41.48 | G300E | 2675915.91 | 21
1071 | Story27 | B16 | 50 MPa RC Beam (52.5 cm x 25 cm) | Beam | 50MPa | Concrete Rectangular | 250 | 525 | 1312.5 | 7200 | 0.94 | 2311.93 | G300E | 9103617.39 | 71.43 | G300E | 5040978.89 | 39.55
1072 | Story27 | B17 | 50 MPa RC Beam (52.5 cm x 25 cm) | Beam | 50MPa | Concrete Rectangular | 250 | 525 | 1312.5 | 6825 | 0.9 | 2191.51 | G300E | 4712972.73 | 36.98 | G300E | 3153700.5 | 24.75
1073 | Story27 | B18 | 50 MPa RC Beam (52.5 cm x 25 cm) | Beam | 50MPa | Concrete Rectangular | 250 | 525 | 1312.5 | 7200 | 0.94 | 2311.93 | G300E | 8985286.96 | 70.5 | G300E | 5080801.54 | 39.87
1074 | Story27 | B19 | 50 MPa RC Beam (52.5 cm x 25 cm) | Beam | 50MPa | Concrete Rectangular | 250 | 525 | 1312.5 | 6825 | 0.9 | 2191.51 | G300E | 5291546.59 | 41.52 | G300E | 2806862.61 | 22.02
1075 | Story27 | B2 | 50 MPa RC Beam (52.5 cm x 25 cm) | Beam | 50MPa | Concrete Rectangular | 250 | 525 | 1312.5 | 6825 | 0.9 | 2191.51 | G300E | 3806798.86 | 29.87 | G300E | 3574403.66 | 28.05
1076 | Story27 | B20 | 50 MPa RC Beam (52.5 cm x 25 cm) | Beam | 50MPa | Concrete Rectangular | 250 | 525 | 1312.5 | 6825 | 0.9 | 2191.51 | G300E | 5289995.45 | 41.51 | G300E | 2806800.72 | 22.02
1077 | Story27 | B21 | 50 MPa RC Beam (52.5 cm x 25 cm) | Beam | 50MPa | Concrete Rectangular | 250 | 525 | 1312.5 | 6825 | 0.9 | 2191.51 | G300E | 5318846.59 | 41.73 | G300E | 3418623.73 | 26.82
1078 | Story27 | B22 | 50 MPa RC Beam (52.5 cm x 25 cm) | Beam | 50MPa | Concrete Rectangular | 250 | 525 | 1312.5 | 6825 | 0.9 | 2191.51 | G300E | 4116405.68 | 32.3 | G300E | 4760057.32 | 37.35
1079 | Story27 | B23 | 50 MPa RC Beam (52.5 cm x 25 cm) | Beam | 50MPa | Concrete Rectangular | 250 | 525 | 1312.5 | 6825 | 0.9 | 2191.51 | G300E | 3679915.91 | 28.87 | G300E | 4938748.23 | 38.75
1080 | Story27 | B24 | 50 MPa RC Beam (52.5 cm x 25 cm) | Beam | 50MPa | Concrete Rectangular | 250 | 525 | 1312.5 | 6825 | 0.9 | 2191.51 | G300E | 6946919.32 | 54.51 | G300E | 1069256.62 | 8.39
1081 | Story27 | B25 | 50 MPa RC Beam (52.5 cm x 25 cm) | Beam | 50MPa | Concrete Rectangular | 250 | 525 | 1312.5 | 6825 | 0.9 | 2191.51 | G300E | 4713282.95 | 36.98 | G300E | 3153700.5 | 24.75
1082 | Story27 | B26 | 50 MPa RC Beam (52.5 cm x 25 cm) | Beam | 50MPa | Concrete Rectangular | 250 | 525 | 1312.5 | 7200 | 0.94 | 2311.93 | G300E | 9101426.09 | 71.41 | G300E | 5040487.49 | 39.55
1083 | Story27 | B3 | 50 MPa RC Beam (52.5 cm x 25 cm) | Beam | 50MPa | Concrete Rectangular | 250 | 525 | 1312.5 | 6825 | 0.9 | 2191.51 | G300E | 5325981.82 | 41.79 | G300E | 3370608.23 | 26.45
1084 | Story27 | B30 | 50 MPa RC Beam (52.5 cm x 25 cm) | Beam | 50MPa | Concrete Rectangular | 250 | 525 | 1312.5 | 6825 | 0.9 | 2191.51 | G300E | 8640746.74 | 67.8 | G300E | 4816073.64 | 37.79
1085 | Story27 | B31 | 50 MPa RC Beam (52.5 cm x 25 cm) | Beam | 50MPa | Concrete Rectangular | 250 | 525 | 1312.5 | 6825 | 0.9 | 2191.51 | G300E | 4712352.27 | 36.97 | G300E | 3153700.5 | 24.75
1086 | Story27 | B32 | 50 MPa RC Beam (52.5 cm x 25 cm) | Beam | 50MPa | Concrete Rectangular | 250 | 525 | 1312.5 | 6825 | 0.9 | 2191.51 | G300E | 6950021.59 | 54.53 | G300E | 1069367.37 | 8.39
1087 | Story27 | B33 | 50 MPa RC Beam (52.5 cm x 25 cm) | Beam | 50MPa | Concrete Rectangular | 250 | 525 | 1312.5 | 6825 | 0.9 | 2191.51 | G300E | 3679915.91 | 28.87 | G300E | 4940609.59 | 38.77
1088 | Story27 | B34 | 50 MPa RC Beam (52.5 cm x 25 cm) | Beam | 50MPa | Concrete Rectangular | 250 | 525 | 1312.5 | 6825 | 0.9 | 2191.51 | G300E | 4116405.68 | 32.3 | G300E | 4760057.32 | 37.35
1089 | Story27 | B35 | 50 MPa RC Beam (52.5 cm x 25 cm) | Beam | 50MPa | Concrete Rectangular | 250 | 525 | 1312.5 | 6825 | 0.9 | 2191.51 | G300E | 6948470.45 | 54.52 | G300E | 1069251.73 | 8.39
1090 | Story27 | B36 | 50 MPa RC Beam (52.5 cm x 25 cm) | Beam | 50MPa | Concrete Rectangular | 250 | 525 | 1312.5 | 6825 | 0.9 | 2191.51 | G300E | 5291856.82 | 41.52 | G300E | 2806864.24 | 22.02
1091 | Story27 | B37 | 50 MPa RC Beam (52.5 cm x 25 cm) | Beam | 50MPa | Concrete Rectangular | 250 | 525 | 1312.5 | 7200 | 0.94 | 2311.93 | G300E | 9113321.74 | 71.51 | G300E | 5080574.74 | 39.86
1092 | Story27 | B38 | 50 MPa RC Beam (52.5 cm x 25 cm) | Beam | 50MPa | Concrete Rectangular | 250 | 525 | 1312.5 | 6825 | 0.9 | 2191.51 | G300E | 8640450 | 67.8 | G300E | 4815934.99 | 37.79
1093 | Story27 | B4 | 50 MPa RC Beam (52.5 cm x 25 cm) | Beam | 50MPa | Concrete Rectangular | 250 | 525 | 1312.5 | 6825 | 0.9 | 2191.51 | G300E | 4114234.09 | 32.28 | G300E | 4760057.32 | 37.35
1094 | Story27 | B40 | 50 MPa RC Beam (52.5 cm x 25 cm) | Beam | 50MPa | Concrete Rectangular | 250 | 525 | 1312.5 | 6825 | 0.9 | 2191.51 | G300E | 8518786.96 | 66.84 | G300E | 4816245.01 | 37.79
1095 | Story27 | B41 | 50 MPa RC Beam (52.5 cm x 25 cm) | Beam | 50MPa | Concrete Rectangular | 250 | 525 | 1312.5 | 6825 | 0.9 | 2191.51 | G300E | 8640746.74 | 67.8 | G300E | 4816078.31 | 37.79
1096 | Story27 | B42 | 50 MPa RC Beam (52.5 cm x 25 cm) | Beam | 50MPa | Concrete Rectangular | 250 | 525 | 1312.5 | 6825 | 0.9 | 2191.51 | G300E | 5290305.68 | 41.51 | G300E | 2806805.6 | 22.02
1097 | Story27 | B43 | 50 MPa RC Beam (52.5 cm x 25 cm) | Beam | 50MPa | Concrete Rectangular | 250 | 525 | 1312.5 | 6825 | 0.9 | 2191.51 | G300E | 6950021.59 | 54.53 | G300E | 1069370.63 | 8.39
1098 | Story27 | B44 | 50 MPa RC Beam (52.5 cm x 25 cm) | Beam | 50MPa | Concrete Rectangular | 250 | 525 | 1312.5 | 6825 | 0.9 | 2191.51 | G300E | 4116405.68 | 32.3 | G300E | 4760057.32 | 37.35
1099 | Story27 | B45 | 50 MPa RC Beam (52.5 cm x 25 cm) | Beam | 50MPa | Concrete Rectangular | 250 | 525 | 1312.5 | 6825 | 0.9 | 2191.51 | G300E | 3283755.68 | 25.77 | G300E | 3399125.25 | 26.67
1100 | Story27 | B46 | 50 MPa RC Beam (52.5 cm x 25 cm) | Beam | 50MPa | Concrete Rectangular | 250 | 525 | 1312.5 | 6825 | 0.9 | 2191.51 | G300E | 5318846.59 | 41.73 | G300E | 3418623.73 | 26.82
1101 | Story27 | B47 | 50 MPa RC Beam (52.5 cm x 25 cm) | Beam | 50MPa | Concrete Rectangular | 250 | 525 | 1312.5 | 6825 | 0.9 | 2191.51 | G300E | 5318846.59 | 41.73 | G300E | 3418623.73 | 26.82
1102 | Story27 | B48 | 50 MPa RC Beam (52.5 cm x 25 cm) | Beam | 50MPa | Concrete Rectangular | 250 | 525 | 1312.5 | 6825 | 0.9 | 2191.51 | G300E | 5290926.14 | 41.51 | G300E | 2806815.38 | 22.02
1103 | Story27 | B49 | 50 MPa RC Beam (52.5 cm x 25 cm) | Beam | 50MPa | Concrete Rectangular | 250 | 525 | 1312.5 | 6825 | 0.9 | 2191.51 | G300E | 6950021.59 | 54.53 | G300E | 1069369 | 8.39
1104 | Story27 | B5 | 50 MPa RC Beam (52.5 cm x 25 cm) | Beam | 50MPa | Concrete Rectangular | 250 | 525 | 1312.5 | 6825 | 0.9 | 2191.51 | G300E | 6945678.41 | 54.5 | G300E | 1069167.04 | 8.39
1105 | Story27 | B50 | 50 MPa RC Beam (52.5 cm x 25 cm) | Beam | 50MPa | Concrete Rectangular | 250 | 525 | 1312.5 | 6825 | 0.9 | 2191.51 | G300E | 4711421.59 | 36.97 | G300E | 3153700.5 | 24.75
1106 | Story27 | B51 | 50 MPa RC Beam (52.5 cm x 25 cm) | Beam | 50MPa | Concrete Rectangular | 250 | 525 | 1312.5 | 6825 | 0.9 | 2191.51 | G300E | 6949711.36 | 54.53 | G300E | 1069380.4 | 8.39
1107 | Story27 | B52 | 50 MPa RC Beam (52.5 cm x 25 cm) | Beam | 50MPa | Concrete Rectangular | 250 | 525 | 1312.5 | 6825 | 0.9 | 2191.51 | G300E | 5290615.91 | 41.51 | G300E | 2806815.38 | 22.02
1108 | Story27 | B53 | 50 MPa RC Beam (52.5 cm x 25 cm) | Beam | 50MPa | Concrete Rectangular | 250 | 525 | 1312.5 | 6825 | 0.9 | 2191.51 | G300E | 5318846.59 | 41.73 | G300E | 3418623.73 | 26.82
1109 | Story27 | B54 | 50 MPa RC Beam (52.5 cm x 25 cm) | Beam | 50MPa | Concrete Rectangular | 250 | 525 | 1312.5 | 6825 | 0.9 | 2191.51 | G300E | 5318846.59 | 41.73 | G300E | 3418625.36 | 26.82
1110 | Story27 | B55 | 50 MPa RC Beam (52.5 cm x 25 cm) | Beam | 50MPa | Concrete Rectangular | 250 | 525 | 1312.5 | 6825 | 0.9 | 2191.51 | G300E | 3283755.68 | 25.77 | G300E | 3399125.25 | 26.67
1111 | Story27 | B56 | 50 MPa RC Beam (52.5 cm x 25 cm) | Beam | 50MPa | Concrete Rectangular | 250 | 525 | 1312.5 | 6825 | 0.9 | 2191.51 | G300E | 3543726.14 | 27.81 | G300E | 3399125.25 | 26.67
1112 | Story27 | B57 | 50 MPa RC Beam (52.5 cm x 25 cm) | Beam | 50MPa | Concrete Rectangular | 250 | 525 | 1312.5 | 6825 | 0.9 | 2191.51 | G300E | 4116405.68 | 32.3 | G300E | 4760057.32 | 37.35
1113 | Story27 | B58 | 50 MPa RC Beam (52.5 cm x 25 cm) | Beam | 50MPa | Concrete Rectangular | 250 | 525 | 1312.5 | 6825 | 0.9 | 2191.51 | G300E | 3679915.91 | 28.87 | G300E | 4940609.59 | 38.77
1114 | Story27 | B59 | 50 MPa RC Beam (52.5 cm x 25 cm) | Beam | 50MPa | Concrete Rectangular | 250 | 525 | 1312.5 | 6825 | 0.9 | 2191.51 | G300E | 4116405.68 | 32.3 | G300E | 4760057.32 | 37.35
1115 | Story27 | B6 | 50 MPa RC Beam (52.5 cm x 25 cm) | Beam | 50MPa | Concrete Rectangular | 250 | 525 | 1312.5 | 6825 | 0.9 | 2191.51 | G300E | 3679915.91 | 28.87 | G300E | 4938748.23 | 38.75
1116 | Story27 | B60 | 50 MPa RC Beam (52.5 cm x 25 cm) | Beam | 50MPa | Concrete Rectangular | 250 | 525 | 1312.5 | 6825 | 0.9 | 2191.51 | G300E | 3283755.68 | 25.77 | G300E | 3399125.25 | 26.67
1117 | Story27 | B7 | 50 MPa RC Beam (52.5 cm x 25 cm) | Beam | 50MPa | Concrete Rectangular | 250 | 525 | 1312.5 | 6825 | 0.9 | 2191.51 | G300E | 6948470.45 | 54.52 | G300E | 1069264.76 | 8.39
1118 | Story27 | B8 | 50 MPa RC Beam (52.5 cm x 25 cm) | Beam | 50MPa | Concrete Rectangular | 250 | 525 | 1312.5 | 6825 | 0.9 | 2191.51 | G300E | 4116405.68 | 32.3 | G300E | 4760057.32 | 37.35
1119 | Story27 | B9 | 50 MPa RC Beam (52.5 cm x 25 cm) | Beam | 50MPa | Concrete Rectangular | 250 | 525 | 1312.5 | 6825 | 0.9 | 2191.51 | G300E | 5318846.59 | 41.73 | G300E | 3418618.85 | 26.82
1120 | Story28 | B1 | 50 MPa RC Beam (52.5 cm x 25 cm) | Beam | 50MPa | Concrete Rectangular | 250 | 525 | 1312.5 | 6825 | 0.9 | 2191.51 | G300E | 4143085.23 | 32.51 | G300E | 4129055.04 | 32.4
1121 | Story28 | B10 | 50 MPa RC Beam (52.5 cm x 25 cm) | Beam | 50MPa | Concrete Rectangular | 250 | 525 | 1312.5 | 6825 | 0.9 | 2191.51 | G300E | 4143085.23 | 32.51 | G300E | 4125332.32 | 32.37
1122 | Story28 | B11 | 50 MPa RC Beam (52.5 cm x 25 cm) | Beam | 50MPa | Concrete Rectangular | 250 | 525 | 1312.5 | 6825 | 0.9 | 2191.51 | G300E | 4143085.23 | 32.51 | G300E | 4125332.32 | 32.37
1123 | Story28 | B12 | 50 MPa RC Beam (52.5 cm x 25 cm) | Beam | 50MPa | Concrete Rectangular | 250 | 525 | 1312.5 | 6825 | 0.9 | 2191.51 | G300E | 3526663.64 | 27.67 | G300E | 2979929.56 | 23.38
1124 | Story28 | B13 | 50 MPa RC Beam (52.5 cm x 25 cm) | Beam | 50MPa | Concrete Rectangular | 250 | 525 | 1312.5 | 6825 | 0.9 | 2191.51 | G300E | 5551206.82 | 43.56 | G300E | 1427866.47 | 11.2
1125 | Story28 | B14 | 50 MPa RC Beam (52.5 cm x 25 cm) | Beam | 50MPa | Concrete Rectangular | 250 | 525 | 1312.5 | 6825 | 0.9 | 2191.51 | G300E | 4960534.09 | 38.92 | G300E | 2493489.47 | 19.56
1126 | Story28 | B15 | 50 MPa RC Beam (52.5 cm x 25 cm) | Beam | 50MPa | Concrete Rectangular | 250 | 525 | 1312.5 | 6825 | 0.9 | 2191.51 | G300E | 4961464.77 | 38.93 | G300E | 2493044.84 | 19.56
1127 | Story28 | B16 | 50 MPa RC Beam (52.5 cm x 25 cm) | Beam | 50MPa | Concrete Rectangular | 250 | 525 | 1312.5 | 7200 | 0.94 | 2311.93 | G300E | 9279234.78 | 72.81 | G300E | 5028377.79 | 39.45
1128 | Story28 | B17 | 50 MPa RC Beam (52.5 cm x 25 cm) | Beam | 50MPa | Concrete Rectangular | 250 | 525 | 1312.5 | 6825 | 0.9 | 2191.51 | G300E | 4792701.14 | 37.61 | G300E | 3153700.5 | 24.75
1129 | Story28 | B18 | 50 MPa RC Beam (52.5 cm x 25 cm) | Beam | 50MPa | Concrete Rectangular | 250 | 525 | 1312.5 | 7200 | 0.94 | 2311.93 | G300E | 9306782.61 | 73.02 | G300E | 5067845.61 | 39.76
1130 | Story28 | B19 | 50 MPa RC Beam (52.5 cm x 25 cm) | Beam | 50MPa | Concrete Rectangular | 250 | 525 | 1312.5 | 6825 | 0.9 | 2191.51 | G300E | 4965187.5 | 38.96 | G300E | 2446382.78 | 19.2
1131 | Story28 | B2 | 50 MPa RC Beam (52.5 cm x 25 cm) | Beam | 50MPa | Concrete Rectangular | 250 | 525 | 1312.5 | 6825 | 0.9 | 2191.51 | G300E | 4139982.95 | 32.48 | G300E | 4129985.73 | 32.41
1132 | Story28 | B20 | 50 MPa RC Beam (52.5 cm x 25 cm) | Beam | 50MPa | Concrete Rectangular | 250 | 525 | 1312.5 | 6825 | 0.9 | 2191.51 | G300E | 4964256.82 | 38.95 | G300E | 2446335.55 | 19.19
1133 | Story28 | B21 | 50 MPa RC Beam (52.5 cm x 25 cm) | Beam | 50MPa | Concrete Rectangular | 250 | 525 | 1312.5 | 6825 | 0.9 | 2191.51 | G300E | 5537246.59 | 43.45 | G300E | 1427672.66 | 11.2
1134 | Story28 | B22 | 50 MPa RC Beam (52.5 cm x 25 cm) | Beam | 50MPa | Concrete Rectangular | 250 | 525 | 1312.5 | 6825 | 0.9 | 2191.51 | G300E | 3526663.64 | 27.67 | G300E | 2981170.47 | 23.39
1135 | Story28 | B23 | 50 MPa RC Beam (52.5 cm x 25 cm) | Beam | 50MPa | Concrete Rectangular | 250 | 525 | 1312.5 | 6825 | 0.9 | 2191.51 | G300E | 4115475 | 32.29 | G300E | 4884768.68 | 38.33
1136 | Story28 | B24 | 50 MPa RC Beam (52.5 cm x 25 cm) | Beam | 50MPa | Concrete Rectangular | 250 | 525 | 1312.5 | 6825 | 0.9 | 2191.51 | G300E | 6371757.95 | 50 | G300E | 2219653.1 | 17.42
1137 | Story28 | B25 | 50 MPa RC Beam (52.5 cm x 25 cm) | Beam | 50MPa | Concrete Rectangular | 250 | 525 | 1312.5 | 6825 | 0.9 | 2191.51 | G300E | 4792701.14 | 37.61 | G300E | 3153700.5 | 24.75
1138 | Story28 | B26 | 50 MPa RC Beam (52.5 cm x 25 cm) | Beam | 50MPa | Concrete Rectangular | 250 | 525 | 1312.5 | 7200 | 0.94 | 2311.93 | G300E | 9277043.48 | 72.79 | G300E | 5027815.72 | 39.45
1139 | Story28 | B3 | 50 MPa RC Beam (52.5 cm x 25 cm) | Beam | 50MPa | Concrete Rectangular | 250 | 525 | 1312.5 | 6825 | 0.9 | 2191.51 | G300E | 5553688.64 | 43.58 | G300E | 1428224.78 | 11.21
1140 | Story28 | B30 | 50 MPa RC Beam (52.5 cm x 25 cm) | Beam | 50MPa | Concrete Rectangular | 250 | 525 | 1312.5 | 6825 | 0.9 | 2191.51 | G300E | 8822944.57 | 69.23 | G300E | 4803915.57 | 37.69
1141 | Story28 | B31 | 50 MPa RC Beam (52.5 cm x 25 cm) | Beam | 50MPa | Concrete Rectangular | 250 | 525 | 1312.5 | 6825 | 0.9 | 2191.51 | G300E | 4792390.91 | 37.6 | G300E | 3153700.5 | 24.75
1142 | Story28 | B32 | 50 MPa RC Beam (52.5 cm x 25 cm) | Beam | 50MPa | Concrete Rectangular | 250 | 525 | 1312.5 | 6825 | 0.9 | 2191.51 | G300E | 6376101.14 | 50.03 | G300E | 2219666.13 | 17.42
1143 | Story28 | B33 | 50 MPa RC Beam (52.5 cm x 25 cm) | Beam | 50MPa | Concrete Rectangular | 250 | 525 | 1312.5 | 6825 | 0.9 | 2191.51 | G300E | 4115475 | 32.29 | G300E | 4884768.68 | 38.33
1144 | Story28 | B34 | 50 MPa RC Beam (52.5 cm x 25 cm) | Beam | 50MPa | Concrete Rectangular | 250 | 525 | 1312.5 | 6825 | 0.9 | 2191.51 | G300E | 3916619.32 | 30.73 | G300E | 2981170.47 | 23.39
1145 | Story28 | B35 | 50 MPa RC Beam (52.5 cm x 25 cm) | Beam | 50MPa | Concrete Rectangular | 250 | 525 | 1312.5 | 6825 | 0.9 | 2191.51 | G300E | 6374860.23 | 50.02 | G300E | 2219561.9 | 17.42
1146 | Story28 | B36 | 50 MPa RC Beam (52.5 cm x 25 cm) | Beam | 50MPa | Concrete Rectangular | 250 | 525 | 1312.5 | 6825 | 0.9 | 2191.51 | G300E | 4965187.5 | 38.96 | G300E | 2446382.78 | 19.2
1147 | Story28 | B37 | 50 MPa RC Beam (52.5 cm x 25 cm) | Beam | 50MPa | Concrete Rectangular | 250 | 525 | 1312.5 | 7200 | 0.94 | 2311.93 | G300E | 9306156.52 | 73.02 | G300E | 5067789.73 | 39.76
1148 | Story28 | B38 | 50 MPa RC Beam (52.5 cm x 25 cm) | Beam | 50MPa | Concrete Rectangular | 250 | 525 | 1312.5 | 6825 | 0.9 | 2191.51 | G300E | 8822944.57 | 69.23 | G300E | 4803873.51 | 37.69
1149 | Story28 | B4 | 50 MPa RC Beam (52.5 cm x 25 cm) | Beam | 50MPa | Concrete Rectangular | 250 | 525 | 1312.5 | 6825 | 0.9 | 2191.51 | G300E | 3526663.64 | 27.67 | G300E | 2979929.56 | 23.38
1150 | Story28 | B40 | 50 MPa RC Beam (52.5 cm x 25 cm) | Beam | 50MPa | Concrete Rectangular | 250 | 525 | 1312.5 | 6825 | 0.9 | 2191.51 | G300E | 8824428.26 | 69.24 | G300E | 4803965.42 | 37.69
1151 | Story28 | B41 | 50 MPa RC Beam (52.5 cm x 25 cm) | Beam | 50MPa | Concrete Rectangular | 250 | 525 | 1312.5 | 6825 | 0.9 | 2191.51 | G300E | 8822944.57 | 69.23 | G300E | 4803924.92 | 37.69
1152 | Story28 | B42 | 50 MPa RC Beam (52.5 cm x 25 cm) | Beam | 50MPa | Concrete Rectangular | 250 | 525 | 1312.5 | 6825 | 0.9 | 2191.51 | G300E | 4964567.05 | 38.95 | G300E | 2446337.18 | 19.19
1153 | Story28 | B43 | 50 MPa RC Beam (52.5 cm x 25 cm) | Beam | 50MPa | Concrete Rectangular | 250 | 525 | 1312.5 | 6825 | 0.9 | 2191.51 | G300E | 6376101.14 | 50.03 | G300E | 2219666.13 | 17.42
1154 | Story28 | B44 | 50 MPa RC Beam (52.5 cm x 25 cm) | Beam | 50MPa | Concrete Rectangular | 250 | 525 | 1312.5 | 6825 | 0.9 | 2191.51 | G300E | 3916619.32 | 30.73 | G300E | 2981170.47 | 23.39
1155 | Story28 | B45 | 50 MPa RC Beam (52.5 cm x 25 cm) | Beam | 50MPa | Concrete Rectangular | 250 | 525 | 1312.5 | 6825 | 0.9 | 2191.51 | G300E | 4143085.23 | 32.51 | G300E | 4125332.32 | 32.37
1156 | Story28 | B46 | 50 MPa RC Beam (52.5 cm x 25 cm) | Beam | 50MPa | Concrete Rectangular | 250 | 525 | 1312.5 | 6825 | 0.9 | 2191.51 | G300E | 5537246.59 | 43.45 | G300E | 1427677.54 | 11.2
1157 | Story28 | B47 | 50 MPa RC Beam (52.5 cm x 25 cm) | Beam | 50MPa | Concrete Rectangular | 250 | 525 | 1312.5 | 6825 | 0.9 | 2191.51 | G300E | 5537246.59 | 43.45 | G300E | 1427677.54 | 11.2
1158 | Story28 | B48 | 50 MPa RC Beam (52.5 cm x 25 cm) | Beam | 50MPa | Concrete Rectangular | 250 | 525 | 1312.5 | 6825 | 0.9 | 2191.51 | G300E | 4964567.05 | 38.95 | G300E | 2446343.69 | 19.19
1159 | Story28 | B49 | 50 MPa RC Beam (52.5 cm x 25 cm) | Beam | 50MPa | Concrete Rectangular | 250 | 525 | 1312.5 | 6825 | 0.9 | 2191.51 | G300E | 6376101.14 | 50.03 | G300E | 2219662.87 | 17.42
1160 | Story28 | B5 | 50 MPa RC Beam (52.5 cm x 25 cm) | Beam | 50MPa | Concrete Rectangular | 250 | 525 | 1312.5 | 6825 | 0.9 | 2191.51 | G300E | 6371447.73 | 49.99 | G300E | 2219540.72 | 17.42
1161 | Story28 | B50 | 50 MPa RC Beam (52.5 cm x 25 cm) | Beam | 50MPa | Concrete Rectangular | 250 | 525 | 1312.5 | 6825 | 0.9 | 2191.51 | G300E | 4792390.91 | 37.6 | G300E | 3153700.5 | 24.75
1162 | Story28 | B51 | 50 MPa RC Beam (52.5 cm x 25 cm) | Beam | 50MPa | Concrete Rectangular | 250 | 525 | 1312.5 | 6825 | 0.9 | 2191.51 | G300E | 6375790.91 | 50.03 | G300E | 2219675.9 | 17.42
1163 | Story28 | B52 | 50 MPa RC Beam (52.5 cm x 25 cm) | Beam | 50MPa | Concrete Rectangular | 250 | 525 | 1312.5 | 6825 | 0.9 | 2191.51 | G300E | 4965187.5 | 38.96 | G300E | 2446342.06 | 19.19
1164 | Story28 | B53 | 50 MPa RC Beam (52.5 cm x 25 cm) | Beam | 50MPa | Concrete Rectangular | 250 | 525 | 1312.5 | 6825 | 0.9 | 2191.51 | G300E | 5537246.59 | 43.45 | G300E | 1427674.29 | 11.2
1165 | Story28 | B54 | 50 MPa RC Beam (52.5 cm x 25 cm) | Beam | 50MPa | Concrete Rectangular | 250 | 525 | 1312.5 | 6825 | 0.9 | 2191.51 | G300E | 5537246.59 | 43.45 | G300E | 1427677.54 | 11.2
1166 | Story28 | B55 | 50 MPa RC Beam (52.5 cm x 25 cm) | Beam | 50MPa | Concrete Rectangular | 250 | 525 | 1312.5 | 6825 | 0.9 | 2191.51 | G300E | 4143085.23 | 32.51 | G300E | 4125332.32 | 32.37
1167 | Story28 | B56 | 50 MPa RC Beam (52.5 cm x 25 cm) | Beam | 50MPa | Concrete Rectangular | 250 | 525 | 1312.5 | 6825 | 0.9 | 2191.51 | G300E | 4143085.23 | 32.51 | G300E | 4125332.32 | 32.37
1168 | Story28 | B57 | 50 MPa RC Beam (52.5 cm x 25 cm) | Beam | 50MPa | Concrete Rectangular | 250 | 525 | 1312.5 | 6825 | 0.9 | 2191.51 | G300E | 3526663.64 | 27.67 | G300E | 2981170.47 | 23.39
1169 | Story28 | B58 | 50 MPa RC Beam (52.5 cm x 25 cm) | Beam | 50MPa | Concrete Rectangular | 250 | 525 | 1312.5 | 6825 | 0.9 | 2191.51 | G300E | 4115475 | 32.29 | G300E | 4884768.68 | 38.33
1170 | Story28 | B59 | 50 MPa RC Beam (52.5 cm x 25 cm) | Beam | 50MPa | Concrete Rectangular | 250 | 525 | 1312.5 | 6825 | 0.9 | 2191.51 | G300E | 3916619.32 | 30.73 | G300E | 2981170.47 | 23.39
1171 | Story28 | B6 | 50 MPa RC Beam (52.5 cm x 25 cm) | Beam | 50MPa | Concrete Rectangular | 250 | 525 | 1312.5 | 6825 | 0.9 | 2191.51 | G300E | 4115475 | 32.29 | G300E | 4884768.68 | 38.33
1172 | Story28 | B60 | 50 MPa RC Beam (52.5 cm x 25 cm) | Beam | 50MPa | Concrete Rectangular | 250 | 525 | 1312.5 | 6825 | 0.9 | 2191.51 | G300E | 4143085.23 | 32.51 | G300E | 4125332.32 | 32.37
1173 | Story28 | B7 | 50 MPa RC Beam (52.5 cm x 25 cm) | Beam | 50MPa | Concrete Rectangular | 250 | 525 | 1312.5 | 6825 | 0.9 | 2191.51 | G300E | 6374239.77 | 50.01 | G300E | 2219574.92 | 17.42
1174 | Story28 | B8 | 50 MPa RC Beam (52.5 cm x 25 cm) | Beam | 50MPa | Concrete Rectangular | 250 | 525 | 1312.5 | 6825 | 0.9 | 2191.51 | G300E | 3916619.32 | 30.73 | G300E | 2981170.47 | 23.39
1175 | Story28 | B9 | 50 MPa RC Beam (52.5 cm x 25 cm) | Beam | 50MPa | Concrete Rectangular | 250 | 525 | 1312.5 | 6825 | 0.9 | 2191.51 | G300E | 5537246.59 | 43.45 | G300E | 1427672.66 | 11.2
1176 | Story29 | B1 | 50 MPa RC Beam (27.5 cm x 25 cm) | Beam | 50MPa | Concrete Rectangular | 250 | 275 | 687.5 | 6837.5 | 0.47 | 1150.04 | G300E | 5393544.32 | 42.32 | G300E | 2330423.73 | 18.29
1177 | Story29 | B10 | 50 MPa RC Beam (27.5 cm x 25 cm) | Beam | 50MPa | Concrete Rectangular | 250 | 275 | 687.5 | 6837.5 | 0.47 | 1150.04 | G300E | 5453217.05 | 42.79 | G300E | 2341125.97 | 18.37
1178 | Story29 | B11 | 50 MPa RC Beam (27.5 cm x 25 cm) | Beam | 50MPa | Concrete Rectangular | 250 | 275 | 687.5 | 6837.5 | 0.47 | 1150.04 | G300E | 5453217.05 | 42.79 | G300E | 2341125.97 | 18.37
1179 | Story29 | B12 | 50 MPa RC Beam (27.5 cm x 25 cm) | Beam | 50MPa | Concrete Rectangular | 250 | 275 | 687.5 | 6837.5 | 0.47 | 1150.04 | G300E | 2213796.02 | 17.37 | G300E | 2576805.11 | 20.22
1180 | Story29 | B13 | 50 MPa RC Beam (60 cm x 40 cm) | Beam | 50MPa | Concrete Rectangular | 400 | 600 | 2400 | 6837.5 | 1.64 | 4014.68 | G300E | 7299963.64 | 57.28 | G300E | 5494872.96 | 43.11
1181 | Story29 | B14 | 50 MPa RC Beam (60 cm x 40 cm) | Beam | 50MPa | Concrete Rectangular | 400 | 600 | 2400 | 6837.5 | 1.64 | 4014.68 | G300E | 6145980.11 | 48.22 | G300E | 2662903.54 | 20.89
1182 | Story29 | B15 | 50 MPa RC Beam (60 cm x 40 cm) | Beam | 50MPa | Concrete Rectangular | 400 | 600 | 2400 | 6837.5 | 1.64 | 4014.68 | G300E | 6145669.32 | 48.22 | G300E | 2749926.88 | 21.58
1183 | Story29 | B16 | 50 MPa RC Beam (60 cm x 40 cm) | Beam | 50MPa | Concrete Rectangular | 400 | 600 | 2400 | 7200 | 1.73 | 4227.52 | G300E | 12387130.43 | 97.19 | G300E | 8739805.77 | 68.58
1184 | Story29 | B17 | 50 MPa RC Beam (60 cm x 40 cm) | Beam | 50MPa | Concrete Rectangular | 400 | 600 | 2400 | 6837.5 | 1.64 | 4014.68 | G300E | 6684588.64 | 52.45 | G300E | 6578926.88 | 51.62
1185 | Story29 | B18 | 50 MPa RC Beam (60 cm x 40 cm) | Beam | 50MPa | Concrete Rectangular | 400 | 600 | 2400 | 7200 | 1.73 | 4227.52 | G300E | 12401530.43 | 97.31 | G300E | 8751702.68 | 68.67
1186 | Story29 | B19 | 50 MPa RC Beam (60 cm x 40 cm) | Beam | 50MPa | Concrete Rectangular | 400 | 600 | 2400 | 6837.5 | 1.64 | 4014.68 | G300E | 6137277.84 | 48.16 | G300E | 2749926.88 | 21.58
1187 | Story29 | B2 | 50 MPa RC Beam (27.5 cm x 25 cm) | Beam | 50MPa | Concrete Rectangular | 250 | 275 | 687.5 | 6837.5 | 0.47 | 1150.04 | G300E | 5391368.75 | 42.3 | G300E | 2331356.11 | 18.29
1188 | Story29 | B20 | 50 MPa RC Beam (60 cm x 40 cm) | Beam | 50MPa | Concrete Rectangular | 400 | 600 | 2400 | 6837.5 | 1.64 | 4014.68 | G300E | 6136967.05 | 48.15 | G300E | 2749926.88 | 21.58
1189 | Story29 | B21 | 50 MPa RC Beam (60 cm x 40 cm) | Beam | 50MPa | Concrete Rectangular | 400 | 600 | 2400 | 6837.5 | 1.64 | 4014.68 | G300E | 7275100 | 57.08 | G300E | 5494781.59 | 43.11
1190 | Story29 | B22 | 50 MPa RC Beam (27.5 cm x 25 cm) | Beam | 50MPa | Concrete Rectangular | 250 | 275 | 687.5 | 6837.5 | 0.47 | 1150.04 | G300E | 2214106.82 | 17.37 | G300E | 2576805.11 | 20.22
1191 | Story29 | B23 | 50 MPa RC Beam (27.5 cm x 25 cm) | Beam | 50MPa | Concrete Rectangular | 250 | 275 | 687.5 | 6837.5 | 0.47 | 1150.04 | G300E | 4538856.82 | 35.61 | G300E | 2150523.82 | 16.87
1192 | Story29 | B24 | 50 MPa RC Beam (60 cm x 40 cm) | Beam | 50MPa | Concrete Rectangular | 400 | 600 | 2400 | 6837.5 | 1.64 | 4014.68 | G300E | 6812947.16 | 53.46 | G300E | 2572476.35 | 20.18
1193 | Story29 | B25 | 50 MPa RC Beam (60 cm x 40 cm) | Beam | 50MPa | Concrete Rectangular | 400 | 600 | 2400 | 6837.5 | 1.64 | 4014.68 | G300E | 6684588.64 | 52.45 | G300E | 6578926.88 | 51.62
1194 | Story29 | B26 | 50 MPa RC Beam (60 cm x 40 cm) | Beam | 50MPa | Concrete Rectangular | 400 | 600 | 2400 | 7200 | 1.73 | 4227.52 | G300E | 12386504.35 | 97.19 | G300E | 8739721.25 | 68.58
1195 | Story29 | B3 | 50 MPa RC Beam (60 cm x 40 cm) | Beam | 50MPa | Concrete Rectangular | 400 | 600 | 2400 | 6837.5 | 1.64 | 4014.68 | G300E | 7299963.64 | 57.28 | G300E | 5878121.67 | 46.12
1196 | Story29 | B30 | 50 MPa RC Beam (60 cm x 40 cm) | Beam | 50MPa | Concrete Rectangular | 400 | 600 | 2400 | 6837.5 | 1.64 | 4014.68 | G300E | 11775364.13 | 92.39 | G300E | 8311005.63 | 65.21
1197 | Story29 | B31 | 50 MPa RC Beam (60 cm x 40 cm) | Beam | 50MPa | Concrete Rectangular | 400 | 600 | 2400 | 6837.5 | 1.64 | 4014.68 | G300E | 6684588.64 | 52.45 | G300E | 6578926.88 | 51.62
1198 | Story29 | B32 | 50 MPa RC Beam (60 cm x 40 cm) | Beam | 50MPa | Concrete Rectangular | 400 | 600 | 2400 | 6837.5 | 1.64 | 4014.68 | G300E | 6818852.27 | 53.5 | G300E | 2572722.5 | 20.19
1199 | Story29 | B33 | 50 MPa RC Beam (27.5 cm x 25 cm) | Beam | 50MPa | Concrete Rectangular | 250 | 275 | 687.5 | 6837.5 | 0.47 | 1150.04 | G300E | 4538856.82 | 35.61 | G300E | 2151456.2 | 16.88
1200 | Story29 | B34 | 50 MPa RC Beam (27.5 cm x 25 cm) | Beam | 50MPa | Concrete Rectangular | 250 | 275 | 687.5 | 6837.5 | 0.47 | 1150.04 | G300E | 2092275 | 16.42 | G300E | 2576805.11 | 20.22
1201 | Story29 | B35 | 50 MPa RC Beam (60 cm x 40 cm) | Beam | 50MPa | Concrete Rectangular | 400 | 600 | 2400 | 6837.5 | 1.64 | 4014.68 | G300E | 6817609.09 | 53.49 | G300E | 2572651.64 | 20.19
1202 | Story29 | B36 | 50 MPa RC Beam (60 cm x 40 cm) | Beam | 50MPa | Concrete Rectangular | 400 | 600 | 2400 | 6837.5 | 1.64 | 4014.68 | G300E | 6137588.64 | 48.16 | G300E | 2749926.88 | 21.58
1203 | Story29 | B37 | 50 MPa RC Beam (60 cm x 40 cm) | Beam | 50MPa | Concrete Rectangular | 400 | 600 | 2400 | 7200 | 1.73 | 4227.52 | G300E | 12396834.78 | 97.27 | G300E | 8751561.81 | 68.67
1204 | Story29 | B38 | 50 MPa RC Beam (60 cm x 40 cm) | Beam | 50MPa | Concrete Rectangular | 400 | 600 | 2400 | 6837.5 | 1.64 | 4014.68 | G300E | 11774769.57 | 92.39 | G300E | 8310925.36 | 65.21
1205 | Story29 | B4 | 50 MPa RC Beam (27.5 cm x 25 cm) | Beam | 50MPa | Concrete Rectangular | 250 | 275 | 687.5 | 6837.5 | 0.47 | 1150.04 | G300E | 2213796.02 | 17.37 | G300E | 2576805.11 | 20.22
1206 | Story29 | B40 | 50 MPa RC Beam (60 cm x 40 cm) | Beam | 50MPa | Concrete Rectangular | 400 | 600 | 2400 | 6837.5 | 1.64 | 4014.68 | G300E | 11780417.93 | 92.43 | G300E | 8311112.65 | 65.21
1207 | Story29 | B41 | 50 MPa RC Beam (60 cm x 40 cm) | Beam | 50MPa | Concrete Rectangular | 400 | 600 | 2400 | 6837.5 | 1.64 | 4014.68 | G300E | 11775364.13 | 92.39 | G300E | 8311007.41 | 65.21
1208 | Story29 | B42 | 50 MPa RC Beam (60 cm x 40 cm) | Beam | 50MPa | Concrete Rectangular | 400 | 600 | 2400 | 6837.5 | 1.64 | 4014.68 | G300E | 6137277.84 | 48.16 | G300E | 2749926.88 | 21.58
1209 | Story29 | B43 | 50 MPa RC Beam (60 cm x 40 cm) | Beam | 50MPa | Concrete Rectangular | 400 | 600 | 2400 | 6837.5 | 1.64 | 4014.68 | G300E | 6818852.27 | 53.5 | G300E | 2572722.5 | 20.19
1210 | Story29 | B44 | 50 MPa RC Beam (27.5 cm x 25 cm) | Beam | 50MPa | Concrete Rectangular | 250 | 275 | 687.5 | 6837.5 | 0.47 | 1150.04 | G300E | 2091964.2 | 16.41 | G300E | 2576805.11 | 20.22
1211 | Story29 | B45 | 50 MPa RC Beam (27.5 cm x 25 cm) | Beam | 50MPa | Concrete Rectangular | 250 | 275 | 687.5 | 6837.5 | 0.47 | 1150.04 | G300E | 5453217.05 | 42.79 | G300E | 2341125.97 | 18.37
1212 | Story29 | B46 | 50 MPa RC Beam (60 cm x 40 cm) | Beam | 50MPa | Concrete Rectangular | 400 | 600 | 2400 | 6837.5 | 1.64 | 4014.68 | G300E | 7274789.2 | 57.08 | G300E | 5494787.18 | 43.11
1213 | Story29 | B47 | 50 MPa RC Beam (60 cm x 40 cm) | Beam | 50MPa | Concrete Rectangular | 400 | 600 | 2400 | 6837.5 | 1.64 | 4014.68 | G300E | 7274789.2 | 57.08 | G300E | 5494787.18 | 43.11
1214 | Story29 | B48 | 50 MPa RC Beam (60 cm x 40 cm) | Beam | 50MPa | Concrete Rectangular | 400 | 600 | 2400 | 6837.5 | 1.64 | 4014.68 | G300E | 6137277.84 | 48.16 | G300E | 2749926.88 | 21.58
1215 | Story29 | B49 | 50 MPa RC Beam (60 cm x 40 cm) | Beam | 50MPa | Concrete Rectangular | 400 | 600 | 2400 | 6837.5 | 1.64 | 4014.68 | G300E | 6818852.27 | 53.5 | G300E | 2572718.78 | 20.19
1216 | Story29 | B5 | 50 MPa RC Beam (60 cm x 40 cm) | Beam | 50MPa | Concrete Rectangular | 400 | 600 | 2400 | 6837.5 | 1.64 | 4014.68 | G300E | 6812636.36 | 53.45 | G300E | 2572476.35 | 20.18
1217 | Story29 | B50 | 50 MPa RC Beam (60 cm x 40 cm) | Beam | 50MPa | Concrete Rectangular | 400 | 600 | 2400 | 6837.5 | 1.64 | 4014.68 | G300E | 6683345.45 | 52.44 | G300E | 6578926.88 | 51.62
1218 | Story29 | B51 | 50 MPa RC Beam (60 cm x 40 cm) | Beam | 50MPa | Concrete Rectangular | 400 | 600 | 2400 | 6837.5 | 1.64 | 4014.68 | G300E | 6818852.27 | 53.5 | G300E | 2572715.05 | 20.19
1219 | Story29 | B52 | 50 MPa RC Beam (60 cm x 40 cm) | Beam | 50MPa | Concrete Rectangular | 400 | 600 | 2400 | 6837.5 | 1.64 | 4014.68 | G300E | 6137277.84 | 48.16 | G300E | 2749926.88 | 21.58
1220 | Story29 | B53 | 50 MPa RC Beam (60 cm x 40 cm) | Beam | 50MPa | Concrete Rectangular | 400 | 600 | 2400 | 6837.5 | 1.64 | 4014.68 | G300E | 7274789.2 | 57.08 | G300E | 5494787.18 | 43.11
1221 | Story29 | B54 | 50 MPa RC Beam (60 cm x 40 cm) | Beam | 50MPa | Concrete Rectangular | 400 | 600 | 2400 | 6837.5 | 1.64 | 4014.68 | G300E | 7274789.2 | 57.08 | G300E | 5494787.18 | 43.11
1222 | Story29 | B55 | 50 MPa RC Beam (27.5 cm x 25 cm) | Beam | 50MPa | Concrete Rectangular | 250 | 275 | 687.5 | 6837.5 | 0.47 | 1150.04 | G300E | 5453217.05 | 42.79 | G300E | 2341125.97 | 18.37
1223 | Story29 | B56 | 50 MPa RC Beam (27.5 cm x 25 cm) | Beam | 50MPa | Concrete Rectangular | 250 | 275 | 687.5 | 6837.5 | 0.47 | 1150.04 | G300E | 5453217.05 | 42.79 | G300E | 2341125.97 | 18.37
1224 | Story29 | B57 | 50 MPa RC Beam (27.5 cm x 25 cm) | Beam | 50MPa | Concrete Rectangular | 250 | 275 | 687.5 | 6837.5 | 0.47 | 1150.04 | G300E | 2214106.82 | 17.37 | G300E | 2576805.11 | 20.22
1225 | Story29 | B58 | 50 MPa RC Beam (27.5 cm x 25 cm) | Beam | 50MPa | Concrete Rectangular | 250 | 275 | 687.5 | 6837.5 | 0.47 | 1150.04 | G300E | 4538856.82 | 35.61 | G300E | 2151456.2 | 16.88
1226 | Story29 | B59 | 50 MPa RC Beam (27.5 cm x 25 cm) | Beam | 50MPa | Concrete Rectangular | 250 | 275 | 687.5 | 6837.5 | 0.47 | 1150.04 | G300E | 2091964.2 | 16.41 | G300E | 2576805.11 | 20.22
1227 | Story29 | B6 | 50 MPa RC Beam (27.5 cm x 25 cm) | Beam | 50MPa | Concrete Rectangular | 250 | 275 | 687.5 | 6837.5 | 0.47 | 1150.04 | G300E | 4538856.82 | 35.61 | G300E | 2150523.82 | 16.87
1228 | Story29 | B60 | 50 MPa RC Beam (27.5 cm x 25 cm) | Beam | 50MPa | Concrete Rectangular | 250 | 275 | 687.5 | 6837.5 | 0.47 | 1150.04 | G300E | 5453217.05 | 42.79 | G300E | 2341125.97 | 18.37
1229 | Story29 | B7 | 50 MPa RC Beam (60 cm x 40 cm) | Beam | 50MPa | Concrete Rectangular | 400 | 600 | 2400 | 6837.5 | 1.64 | 4014.68 | G300E | 6816987.5 | 53.49 | G300E | 2572646.05 | 20.19
1230 | Story29 | B8 | 50 MPa RC Beam (27.5 cm x 25 cm) | Beam | 50MPa | Concrete Rectangular | 250 | 275 | 687.5 | 6837.5 | 0.47 | 1150.04 | G300E | 2092275 | 16.42 | G300E | 2576805.11 | 20.22
1231 | Story29 | B9 | 50 MPa RC Beam (60 cm x 40 cm) | Beam | 50MPa | Concrete Rectangular | 400 | 600 | 2400 | 6837.5 | 1.64 | 4014.68 | G300E | 7274789.2 | 57.08 | G300E | 5494779.72 | 43.11
1232 | Story3 | B1 | 50 MPa RC Beam (27.5 cm x 25 cm) | Beam | 50MPa | Concrete Rectangular | 250 | 275 | 687.5 | 6712.5 | 0.46 | 1129.01 | G300E | 4185853.98 | 32.84 | G300E | 2009123.56 | 15.76
1233 | Story3 | B10 | 50 MPa RC Beam (27.5 cm x 25 cm) | Beam | 50MPa | Concrete Rectangular | 250 | 275 | 687.5 | 6712.5 | 0.46 | 1129.01 | G300E | 4232841.48 | 33.21 | G300E | 2039088.54 | 16
1234 | Story3 | B11 | 50 MPa RC Beam (27.5 cm x 25 cm) | Beam | 50MPa | Concrete Rectangular | 250 | 275 | 687.5 | 6712.5 | 0.46 | 1129.01 | G300E | 4232841.48 | 33.21 | G300E | 2039088.54 | 16
1235 | Story3 | B12 | 50 MPa RC Beam (27.5 cm x 25 cm) | Beam | 50MPa | Concrete Rectangular | 250 | 275 | 687.5 | 6712.5 | 0.46 | 1129.01 | G300E | 2767507.81 | 21.71 | G300E | 2209531.25 | 17.34
1236 | Story3 | B13 | 50 MPa RC Beam (27.5 cm x 25 cm) | Beam | 50MPa | Concrete Rectangular | 250 | 275 | 687.5 | 6712.5 | 0.46 | 1129.01 | G300E | 4786927.84 | 37.56 | G300E | 2126880.87 | 16.69
1237 | Story3 | B14 | 50 MPa RC Beam (27.5 cm x 25 cm) | Beam | 50MPa | Concrete Rectangular | 250 | 275 | 687.5 | 6712.5 | 0.46 | 1129.01 | G300E | 4699970.45 | 36.88 | G300E | 155586.52 | 1.22
1238 | Story3 | B15 | 50 MPa RC Beam (27.5 cm x 25 cm) | Beam | 50MPa | Concrete Rectangular | 250 | 275 | 687.5 | 6712.5 | 0.46 | 1129.01 | G300E | 4687765.91 | 36.78 | G300E | 155339.84 | 1.22
1239 | Story3 | B16 | 50 MPa RC Beam (27.5 cm x 25 cm) | Beam | 50MPa | Concrete Rectangular | 250 | 275 | 687.5 | 7200 | 0.5 | 1211.01 | G300E | 5386539.13 | 42.26 | G300E | 1810700.45 | 14.21
1240 | Story3 | B17 | 50 MPa RC Beam (27.5 cm x 25 cm) | Beam | 50MPa | Concrete Rectangular | 250 | 275 | 687.5 | 6712.5 | 0.46 | 1129.01 | G300E | 4620030.68 | 36.25 | G300E | 1671654.84 | 13.12
1241 | Story3 | B18 | 50 MPa RC Beam (27.5 cm x 25 cm) | Beam | 50MPa | Concrete Rectangular | 250 | 275 | 687.5 | 7200 | 0.5 | 1211.01 | G300E | 5510817.39 | 43.24 | G300E | 2178265.23 | 17.09
1242 | Story3 | B19 | 50 MPa RC Beam (27.5 cm x 25 cm) | Beam | 50MPa | Concrete Rectangular | 250 | 275 | 687.5 | 6712.5 | 0.46 | 1129.01 | G300E | 4723159.09 | 37.06 | G300E | 162972.79 | 1.28
1243 | Story3 | B2 | 50 MPa RC Beam (27.5 cm x 25 cm) | Beam | 50MPa | Concrete Rectangular | 250 | 275 | 687.5 | 6712.5 | 0.46 | 1129.01 | G300E | 4185548.86 | 32.84 | G300E | 2010038.9 | 15.77
1244 | Story3 | B20 | 50 MPa RC Beam (27.5 cm x 25 cm) | Beam | 50MPa | Concrete Rectangular | 250 | 275 | 687.5 | 6712.5 | 0.46 | 1129.01 | G300E | 4723159.09 | 37.06 | G300E | 162968.59 | 1.28
1245 | Story3 | B21 | 50 MPa RC Beam (27.5 cm x 25 cm) | Beam | 50MPa | Concrete Rectangular | 250 | 275 | 687.5 | 6712.5 | 0.46 | 1129.01 | G300E | 4829338.64 | 37.89 | G300E | 2135132.98 | 16.75
1246 | Story3 | B22 | 50 MPa RC Beam (27.5 cm x 25 cm) | Beam | 50MPa | Concrete Rectangular | 250 | 275 | 687.5 | 6712.5 | 0.46 | 1129.01 | G300E | 2767507.81 | 21.71 | G300E | 2209531.25 | 17.34
1247 | Story3 | B23 | 50 MPa RC Beam (27.5 cm x 25 cm) | Beam | 50MPa | Concrete Rectangular | 250 | 275 | 687.5 | 6712.5 | 0.46 | 1129.01 | G300E | 3739472.73 | 29.34 | G300E | 2038414.47 | 15.99
1248 | Story3 | B24 | 50 MPa RC Beam (27.5 cm x 25 cm) | Beam | 50MPa | Concrete Rectangular | 250 | 275 | 687.5 | 6712.5 | 0.46 | 1129.01 | G300E | 5161912.5 | 40.5 | G300E | 974091.91 | 7.64
1249 | Story3 | B25 | 50 MPa RC Beam (27.5 cm x 25 cm) | Beam | 50MPa | Concrete Rectangular | 250 | 275 | 687.5 | 6712.5 | 0.46 | 1129.01 | G300E | 4620030.68 | 36.25 | G300E | 1671603.65 | 13.12
1250 | Story3 | B26 | 50 MPa RC Beam (27.5 cm x 25 cm) | Beam | 50MPa | Concrete Rectangular | 250 | 275 | 687.5 | 7200 | 0.5 | 1211.01 | G300E | 5384034.78 | 42.25 | G300E | 1810569.6 | 14.21
1251 | Story3 | B3 | 50 MPa RC Beam (27.5 cm x 25 cm) | Beam | 50MPa | Concrete Rectangular | 250 | 275 | 687.5 | 6712.5 | 0.46 | 1129.01 | G300E | 4797911.93 | 37.65 | G300E | 2125618.24 | 16.68
1252 | Story3 | B30 | 50 MPa RC Beam (27.5 cm x 25 cm) | Beam | 50MPa | Concrete Rectangular | 250 | 275 | 687.5 | 6712.5 | 0.46 | 1129.01 | G300E | 5137397.28 | 40.31 | G300E | 2030781.73 | 15.93
1253 | Story3 | B31 | 50 MPa RC Beam (27.5 cm x 25 cm) | Beam | 50MPa | Concrete Rectangular | 250 | 275 | 687.5 | 6712.5 | 0.46 | 1129.01 | G300E | 4620030.68 | 36.25 | G300E | 1671588.55 | 13.12
1254 | Story3 | B32 | 50 MPa RC Beam (27.5 cm x 25 cm) | Beam | 50MPa | Concrete Rectangular | 250 | 275 | 687.5 | 6712.5 | 0.46 | 1129.01 | G300E | 5162522.73 | 40.51 | G300E | 974101.14 | 7.64
1255 | Story3 | B33 | 50 MPa RC Beam (27.5 cm x 25 cm) | Beam | 50MPa | Concrete Rectangular | 250 | 275 | 687.5 | 6712.5 | 0.46 | 1129.01 | G300E | 3738862.5 | 29.34 | G300E | 2038414.47 | 15.99
1256 | Story3 | B34 | 50 MPa RC Beam (27.5 cm x 25 cm) | Beam | 50MPa | Concrete Rectangular | 250 | 275 | 687.5 | 6712.5 | 0.46 | 1129.01 | G300E | 3029295.31 | 23.77 | G300E | 2209531.25 | 17.34
1257 | Story3 | B35 | 50 MPa RC Beam (27.5 cm x 25 cm) | Beam | 50MPa | Concrete Rectangular | 250 | 275 | 687.5 | 6712.5 | 0.46 | 1129.01 | G300E | 5162827.84 | 40.51 | G300E | 974124.64 | 7.64
1258 | Story3 | B36 | 50 MPa RC Beam (27.5 cm x 25 cm) | Beam | 50MPa | Concrete Rectangular | 250 | 275 | 687.5 | 6712.5 | 0.46 | 1129.01 | G300E | 4723159.09 | 37.06 | G300E | 162974.47 | 1.28
1259 | Story3 | B37 | 50 MPa RC Beam (27.5 cm x 25 cm) | Beam | 50MPa | Concrete Rectangular | 250 | 275 | 687.5 | 7200 | 0.5 | 1211.01 | G300E | 5510504.35 | 43.24 | G300E | 2178269.53 | 17.09
1260 | Story3 | B38 | 50 MPa RC Beam (27.5 cm x 25 cm) | Beam | 50MPa | Concrete Rectangular | 250 | 275 | 687.5 | 6712.5 | 0.46 | 1129.01 | G300E | 5137397.28 | 40.31 | G300E | 2030780.93 | 15.93
1261 | Story3 | B4 | 50 MPa RC Beam (27.5 cm x 25 cm) | Beam | 50MPa | Concrete Rectangular | 250 | 275 | 687.5 | 6712.5 | 0.46 | 1129.01 | G300E | 2767507.81 | 21.71 | G300E | 2209531.25 | 17.34
1262 | Story3 | B40 | 50 MPa RC Beam (27.5 cm x 25 cm) | Beam | 50MPa | Concrete Rectangular | 250 | 275 | 687.5 | 6712.5 | 0.46 | 1129.01 | G300E | 5137689.13 | 40.31 | G300E | 2030777.72 | 15.93
1263 | Story3 | B41 | 50 MPa RC Beam (27.5 cm x 25 cm) | Beam | 50MPa | Concrete Rectangular | 250 | 275 | 687.5 | 6712.5 | 0.46 | 1129.01 | G300E | 5137397.28 | 40.31 | G300E | 2030781.73 | 15.93
1264 | Story3 | B42 | 50 MPa RC Beam (27.5 cm x 25 cm) | Beam | 50MPa | Concrete Rectangular | 250 | 275 | 687.5 | 6712.5 | 0.46 | 1129.01 | G300E | 4723159.09 | 37.06 | G300E | 162968.59 | 1.28
1265 | Story3 | B43 | 50 MPa RC Beam (27.5 cm x 25 cm) | Beam | 50MPa | Concrete Rectangular | 250 | 275 | 687.5 | 6712.5 | 0.46 | 1129.01 | G300E | 5162522.73 | 40.51 | G300E | 974101.14 | 7.64
1266 | Story3 | B44 | 50 MPa RC Beam (27.5 cm x 25 cm) | Beam | 50MPa | Concrete Rectangular | 250 | 275 | 687.5 | 6712.5 | 0.46 | 1129.01 | G300E | 3029295.31 | 23.77 | G300E | 2209531.25 | 17.34
1267 | Story3 | B45 | 50 MPa RC Beam (27.5 cm x 25 cm) | Beam | 50MPa | Concrete Rectangular | 250 | 275 | 687.5 | 6712.5 | 0.46 | 1129.01 | G300E | 4232841.48 | 33.21 | G300E | 2039088.54 | 16
1268 | Story3 | B46 | 50 MPa RC Beam (27.5 cm x 25 cm) | Beam | 50MPa | Concrete Rectangular | 250 | 275 | 687.5 | 6712.5 | 0.46 | 1129.01 | G300E | 4829338.64 | 37.89 | G300E | 2135132.14 | 16.75
1269 | Story3 | B47 | 50 MPa RC Beam (27.5 cm x 25 cm) | Beam | 50MPa | Concrete Rectangular | 250 | 275 | 687.5 | 6712.5 | 0.46 | 1129.01 | G300E | 4829338.64 | 37.89 | G300E | 2135132.98 | 16.75
1270 | Story3 | B48 | 50 MPa RC Beam (27.5 cm x 25 cm) | Beam | 50MPa | Concrete Rectangular | 250 | 275 | 687.5 | 6712.5 | 0.46 | 1129.01 | G300E | 4723159.09 | 37.06 | G300E | 162971.11 | 1.28
1271 | Story3 | B49 | 50 MPa RC Beam (27.5 cm x 25 cm) | Beam | 50MPa | Concrete Rectangular | 250 | 275 | 687.5 | 6712.5 | 0.46 | 1129.01 | G300E | 5162522.73 | 40.51 | G300E | 974102.82 | 7.64
1272 | Story3 | B5 | 50 MPa RC Beam (27.5 cm x 25 cm) | Beam | 50MPa | Concrete Rectangular | 250 | 275 | 687.5 | 6712.5 | 0.46 | 1129.01 | G300E | 5161912.5 | 40.5 | G300E | 973985.35 | 7.64
1273 | Story3 | B50 | 50 MPa RC Beam (27.5 cm x 25 cm) | Beam | 50MPa | Concrete Rectangular | 250 | 275 | 687.5 | 6712.5 | 0.46 | 1129.01 | G300E | 4620030.68 | 36.25 | G300E | 1671585.19 | 13.12
1274 | Story3 | B51 | 50 MPa RC Beam (27.5 cm x 25 cm) | Beam | 50MPa | Concrete Rectangular | 250 | 275 | 687.5 | 6712.5 | 0.46 | 1129.01 | G300E | 5162827.84 | 40.51 | G300E | 974104.5 | 7.64
1275 | Story3 | B52 | 50 MPa RC Beam (27.5 cm x 25 cm) | Beam | 50MPa | Concrete Rectangular | 250 | 275 | 687.5 | 6712.5 | 0.46 | 1129.01 | G300E | 4723159.09 | 37.06 | G300E | 162969.43 | 1.28
1276 | Story3 | B53 | 50 MPa RC Beam (27.5 cm x 25 cm) | Beam | 50MPa | Concrete Rectangular | 250 | 275 | 687.5 | 6712.5 | 0.46 | 1129.01 | G300E | 4829338.64 | 37.89 | G300E | 2135132.98 | 16.75
1277 | Story3 | B54 | 50 MPa RC Beam (27.5 cm x 25 cm) | Beam | 50MPa | Concrete Rectangular | 250 | 275 | 687.5 | 6712.5 | 0.46 | 1129.01 | G300E | 4829338.64 | 37.89 | G300E | 2135132.98 | 16.75
1278 | Story3 | B55 | 50 MPa RC Beam (27.5 cm x 25 cm) | Beam | 50MPa | Concrete Rectangular | 250 | 275 | 687.5 | 6712.5 | 0.46 | 1129.01 | G300E | 4232841.48 | 33.21 | G300E | 2039088.54 | 16
1279 | Story3 | B56 | 50 MPa RC Beam (27.5 cm x 25 cm) | Beam | 50MPa | Concrete Rectangular | 250 | 275 | 687.5 | 6712.5 | 0.46 | 1129.01 | G300E | 4232841.48 | 33.21 | G300E | 2039088.54 | 16
1280 | Story3 | B57 | 50 MPa RC Beam (27.5 cm x 25 cm) | Beam | 50MPa | Concrete Rectangular | 250 | 275 | 687.5 | 6712.5 | 0.46 | 1129.01 | G300E | 2767507.81 | 21.71 | G300E | 2209531.25 | 17.34
1281 | Story3 | B58 | 50 MPa RC Beam (27.5 cm x 25 cm) | Beam | 50MPa | Concrete Rectangular | 250 | 275 | 687.5 | 6712.5 | 0.46 | 1129.01 | G300E | 3738862.5 | 29.34 | G300E | 2038414.47 | 15.99
1282 | Story3 | B59 | 50 MPa RC Beam (27.5 cm x 25 cm) | Beam | 50MPa | Concrete Rectangular | 250 | 275 | 687.5 | 6712.5 | 0.46 | 1129.01 | G300E | 3029295.31 | 23.77 | G300E | 2209531.25 | 17.34
1283 | Story3 | B6 | 50 MPa RC Beam (27.5 cm x 25 cm) | Beam | 50MPa | Concrete Rectangular | 250 | 275 | 687.5 | 6712.5 | 0.46 | 1129.01 | G300E | 3739472.73 | 29.34 | G300E | 2038414.47 | 15.99
1284 | Story3 | B60 | 50 MPa RC Beam (27.5 cm x 25 cm) | Beam | 50MPa | Concrete Rectangular | 250 | 275 | 687.5 | 6712.5 | 0.46 | 1129.01 | G300E | 4232841.48 | 33.21 | G300E | 2039088.54 | 16
1285 | Story3 | B7 | 50 MPa RC Beam (27.5 cm x 25 cm) | Beam | 50MPa | Concrete Rectangular | 250 | 275 | 687.5 | 6712.5 | 0.46 | 1129.01 | G300E | 5162827.84 | 40.51 | G300E | 974125.48 | 7.64
1286 | Story3 | B8 | 50 MPa RC Beam (27.5 cm x 25 cm) | Beam | 50MPa | Concrete Rectangular | 250 | 275 | 687.5 | 6712.5 | 0.46 | 1129.01 | G300E | 3029295.31 | 23.77 | G300E | 2209531.25 | 17.34
1287 | Story3 | B9 | 50 MPa RC Beam (27.5 cm x 25 cm) | Beam | 50MPa | Concrete Rectangular | 250 | 275 | 687.5 | 6712.5 | 0.46 | 1129.01 | G300E | 4829338.64 | 37.89 | G300E | 2135132.14 | 16.75
1288 | Story30 | B1 | 50 MPa RC Beam (27.5 cm x 25 cm) | Beam | 50MPa | Concrete Rectangular | 250 | 275 | 687.5 | 6837.5 | 0.47 | 1150.04 | G300E | 2012400.57 | 15.79 | G300E | 2427312.5 | 19.05
1289 | Story30 | B10 | 50 MPa RC Beam (27.5 cm x 25 cm) | Beam | 50MPa | Concrete Rectangular | 250 | 275 | 687.5 | 6837.5 | 0.47 | 1150.04 | G300E | 2174635.8 | 17.06 | G300E | 2419231.82 | 18.98
1290 | Story30 | B11 | 50 MPa RC Beam (27.5 cm x 25 cm) | Beam | 50MPa | Concrete Rectangular | 250 | 275 | 687.5 | 6837.5 | 0.47 | 1150.04 | G300E | 2103774.43 | 16.51 | G300E | 2419231.82 | 18.98
1291 | Story30 | B12 | 50 MPa RC Beam (27.5 cm x 25 cm) | Beam | 50MPa | Concrete Rectangular | 250 | 275 | 687.5 | 6837.5 | 0.47 | 1150.04 | G300E | 4653851.14 | 36.52 | G300E | 2435834.05 | 19.11
1292 | Story30 | B13 | 50 MPa RC Beam (60 cm x 40 cm) | Beam | 50MPa | Concrete Rectangular | 400 | 600 | 2400 | 6837.5 | 1.64 | 4014.68 | G300E | 7025220.45 | 55.12 | G300E | 5083307.67 | 39.89
1293 | Story30 | B14 | 50 MPa RC Beam (60 cm x 40 cm) | Beam | 50MPa | Concrete Rectangular | 400 | 600 | 2400 | 6837.5 | 1.64 | 4014.68 | G300E | 6502151.7 | 51.02 | G300E | 5517250.23 | 43.29
1294 | Story30 | B15 | 50 MPa RC Beam (60 cm x 40 cm) | Beam | 50MPa | Concrete Rectangular | 400 | 600 | 2400 | 6837.5 | 1.64 | 4014.68 | G300E | 6502151.7 | 51.02 | G300E | 5517250.23 | 43.29
1295 | Story30 | B16 | 50 MPa RC Beam (60 cm x 40 cm) | Beam | 50MPa | Concrete Rectangular | 400 | 600 | 2400 | 7200 | 1.73 | 4227.52 | G300E | 12733982.61 | 99.92 | G300E | 8743425.18 | 68.6
1296 | Story30 | B17 | 50 MPa RC Beam (60 cm x 40 cm) | Beam | 50MPa | Concrete Rectangular | 400 | 600 | 2400 | 6837.5 | 1.64 | 4014.68 | G300E | 6657238.64 | 52.24 | G300E | 6578926.88 | 51.62
1297 | Story30 | B18 | 50 MPa RC Beam (60 cm x 40 cm) | Beam | 50MPa | Concrete Rectangular | 400 | 600 | 2400 | 7200 | 1.73 | 4227.52 | G300E | 12746191.3 | 100.01 | G300E | 8757853.98 | 68.72
1298 | Story30 | B19 | 50 MPa RC Beam (60 cm x 40 cm) | Beam | 50MPa | Concrete Rectangular | 400 | 600 | 2400 | 6837.5 | 1.64 | 4014.68 | G300E | 6493449.43 | 50.95 | G300E | 5517250.23 | 43.29
1299 | Story30 | B2 | 50 MPa RC Beam (27.5 cm x 25 cm) | Beam | 50MPa | Concrete Rectangular | 250 | 275 | 687.5 | 6837.5 | 0.47 | 1150.04 | G300E | 2090099.43 | 16.4 | G300E | 2422028.98 | 19
1300 | Story30 | B20 | 50 MPa RC Beam (60 cm x 40 cm) | Beam | 50MPa | Concrete Rectangular | 400 | 600 | 2400 | 6837.5 | 1.64 | 4014.68 | G300E | 6492827.84 | 50.95 | G300E | 5517250.23 | 43.29
1301 | Story30 | B21 | 50 MPa RC Beam (60 cm x 40 cm) | Beam | 50MPa | Concrete Rectangular | 400 | 600 | 2400 | 6837.5 | 1.64 | 4014.68 | G300E | 7008437.5 | 54.99 | G300E | 5084241.92 | 39.89
1302 | Story30 | B22 | 50 MPa RC Beam (27.5 cm x 25 cm) | Beam | 50MPa | Concrete Rectangular | 250 | 275 | 687.5 | 6837.5 | 0.47 | 1150.04 | G300E | 4656648.3 | 36.54 | G300E | 2434901.66 | 19.11
1303 | Story30 | B23 | 50 MPa RC Beam (27.5 cm x 25 cm) | Beam | 50MPa | Concrete Rectangular | 250 | 275 | 687.5 | 6837.5 | 0.47 | 1150.04 | G300E | 4482602.84 | 35.17 | G300E | 2164509.61 | 16.98
1304 | Story30 | B24 | 50 MPa RC Beam (60 cm x 40 cm) | Beam | 50MPa | Concrete Rectangular | 400 | 600 | 2400 | 6837.5 | 1.64 | 4014.68 | G300E | 7392891.48 | 58.01 | G300E | 2742075.57 | 21.52
1305 | Story30 | B25 | 50 MPa RC Beam (60 cm x 40 cm) | Beam | 50MPa | Concrete Rectangular | 400 | 600 | 2400 | 6837.5 | 1.64 | 4014.68 | G300E | 6657549.43 | 52.24 | G300E | 6578926.88 | 51.62
1306 | Story30 | B26 | 50 MPa RC Beam (60 cm x 40 cm) | Beam | 50MPa | Concrete Rectangular | 400 | 600 | 2400 | 7200 | 1.73 | 4227.52 | G300E | 12732417.39 | 99.9 | G300E | 8743261.77 | 68.6
1307 | Story30 | B3 | 50 MPa RC Beam (60 cm x 40 cm) | Beam | 50MPa | Concrete Rectangular | 400 | 600 | 2400 | 6837.5 | 1.64 | 4014.68 | G300E | 7023666.48 | 55.11 | G300E | 5083934.24 | 39.89
1308 | Story30 | B30 | 50 MPa RC Beam (60 cm x 40 cm) | Beam | 50MPa | Concrete Rectangular | 400 | 600 | 2400 | 6837.5 | 1.64 | 4014.68 | G300E | 12105347.83 | 94.98 | G300E | 8316891.82 | 65.26
1309 | Story30 | B31 | 50 MPa RC Beam (60 cm x 40 cm) | Beam | 50MPa | Concrete Rectangular | 400 | 600 | 2400 | 6837.5 | 1.64 | 4014.68 | G300E | 6657238.64 | 52.24 | G300E | 6578926.88 | 51.62
1310 | Story30 | B32 | 50 MPa RC Beam (60 cm x 40 cm) | Beam | 50MPa | Concrete Rectangular | 400 | 600 | 2400 | 6837.5 | 1.64 | 4014.68 | G300E | 7399418.18 | 58.06 | G300E | 2742534.3 | 21.52
1311 | Story30 | B33 | 50 MPa RC Beam (27.5 cm x 25 cm) | Beam | 50MPa | Concrete Rectangular | 250 | 275 | 687.5 | 6837.5 | 0.47 | 1150.04 | G300E | 4483535.23 | 35.18 | G300E | 2164509.61 | 16.98
1312 | Story30 | B34 | 50 MPa RC Beam (27.5 cm x 25 cm) | Beam | 50MPa | Concrete Rectangular | 250 | 275 | 687.5 | 6837.5 | 0.47 | 1150.04 | G300E | 4656959.09 | 36.54 | G300E | 2434901.66 | 19.11
1313 | Story30 | B35 | 50 MPa RC Beam (60 cm x 40 cm) | Beam | 50MPa | Concrete Rectangular | 400 | 600 | 2400 | 6837.5 | 1.64 | 4014.68 | G300E | 7397864.2 | 58.05 | G300E | 2742407.5 | 21.52
1314 | Story30 | B36 | 50 MPa RC Beam (60 cm x 40 cm) | Beam | 50MPa | Concrete Rectangular | 400 | 600 | 2400 | 6837.5 | 1.64 | 4014.68 | G300E | 6493449.43 | 50.95 | G300E | 5517250.23 | 43.29
1315 | Story30 | B37 | 50 MPa RC Beam (60 cm x 40 cm) | Beam | 50MPa | Concrete Rectangular | 400 | 600 | 2400 | 7200 | 1.73 | 4227.52 | G300E | 12743686.96 | 99.99 | G300E | 8757775.1 | 68.72
1316 | Story30 | B38 | 50 MPa RC Beam (60 cm x 40 cm) | Beam | 50MPa | Concrete Rectangular | 400 | 600 | 2400 | 6837.5 | 1.64 | 4014.68 | G300E | 12104753.26 | 94.98 | G300E | 8316847.23 | 65.26
1317 | Story30 | B4 | 50 MPa RC Beam (27.5 cm x 25 cm) | Beam | 50MPa | Concrete Rectangular | 250 | 275 | 687.5 | 6837.5 | 0.47 | 1150.04 | G300E | 4653851.14 | 36.52 | G300E | 2435834.05 | 19.11
1318 | Story30 | B40 | 50 MPa RC Beam (60 cm x 40 cm) | Beam | 50MPa | Concrete Rectangular | 400 | 600 | 2400 | 6837.5 | 1.64 | 4014.68 | G300E | 12107726.09 | 95 | G300E | 8316956.04 | 65.26
1319 | Story30 | B41 | 50 MPa RC Beam (60 cm x 40 cm) | Beam | 50MPa | Concrete Rectangular | 400 | 600 | 2400 | 6837.5 | 1.64 | 4014.68 | G300E | 12105347.83 | 94.98 | G300E | 8316895.39 | 65.26
1320 | Story30 | B42 | 50 MPa RC Beam (60 cm x 40 cm) | Beam | 50MPa | Concrete Rectangular | 400 | 600 | 2400 | 6837.5 | 1.64 | 4014.68 | G300E | 6492827.84 | 50.95 | G300E | 5517250.23 | 43.29
1321 | Story30 | B43 | 50 MPa RC Beam (60 cm x 40 cm) | Beam | 50MPa | Concrete Rectangular | 400 | 600 | 2400 | 6837.5 | 1.64 | 4014.68 | G300E | 7399418.18 | 58.06 | G300E | 2742534.3 | 21.52
1322 | Story30 | B44 | 50 MPa RC Beam (27.5 cm x 25 cm) | Beam | 50MPa | Concrete Rectangular | 250 | 275 | 687.5 | 6837.5 | 0.47 | 1150.04 | G300E | 4656648.3 | 36.54 | G300E | 2434901.66 | 19.11
1323 | Story30 | B45 | 50 MPa RC Beam (27.5 cm x 25 cm) | Beam | 50MPa | Concrete Rectangular | 250 | 275 | 687.5 | 6837.5 | 0.47 | 1150.04 | G300E | 2174635.8 | 17.06 | G300E | 2419231.82 | 18.98
1324 | Story30 | B46 | 50 MPa RC Beam (60 cm x 40 cm) | Beam | 50MPa | Concrete Rectangular | 400 | 600 | 2400 | 6837.5 | 1.64 | 4014.68 | G300E | 7008748.3 | 54.99 | G300E | 5084241.92 | 39.89
1325 | Story30 | B47 | 50 MPa RC Beam (60 cm x 40 cm) | Beam | 50MPa | Concrete Rectangular | 400 | 600 | 2400 | 6837.5 | 1.64 | 4014.68 | G300E | 7008748.3 | 54.99 | G300E | 5084243.79 | 39.89
1326 | Story30 | B48 | 50 MPa RC Beam (60 cm x 40 cm) | Beam | 50MPa | Concrete Rectangular | 400 | 600 | 2400 | 6837.5 | 1.64 | 4014.68 | G300E | 6492827.84 | 50.95 | G300E | 5517250.23 | 43.29
1327 | Story30 | B49 | 50 MPa RC Beam (60 cm x 40 cm) | Beam | 50MPa | Concrete Rectangular | 400 | 600 | 2400 | 6837.5 | 1.64 | 4014.68 | G300E | 7398796.59 | 58.05 | G300E | 2742524.98 | 21.52
1328 | Story30 | B5 | 50 MPa RC Beam (60 cm x 40 cm) | Beam | 50MPa | Concrete Rectangular | 400 | 600 | 2400 | 6837.5 | 1.64 | 4014.68 | G300E | 7392891.48 | 58.01 | G300E | 2742075.57 | 21.52
1329 | Story30 | B50 | 50 MPa RC Beam (60 cm x 40 cm) | Beam | 50MPa | Concrete Rectangular | 400 | 600 | 2400 | 6837.5 | 1.64 | 4014.68 | G300E | 6656617.05 | 52.23 | G300E | 6578926.88 | 51.62
1330 | Story30 | B51 | 50 MPa RC Beam (60 cm x 40 cm) | Beam | 50MPa | Concrete Rectangular | 400 | 600 | 2400 | 6837.5 | 1.64 | 4014.68 | G300E | 7398485.8 | 58.05 | G300E | 2742508.2 | 21.52
1331 | Story30 | B52 | 50 MPa RC Beam (60 cm x 40 cm) | Beam | 50MPa | Concrete Rectangular | 400 | 600 | 2400 | 6837.5 | 1.64 | 4014.68 | G300E | 6493138.64 | 50.95 | G300E | 5517250.23 | 43.29
1332 | Story30 | B53 | 50 MPa RC Beam (60 cm x 40 cm) | Beam | 50MPa | Concrete Rectangular | 400 | 600 | 2400 | 6837.5 | 1.64 | 4014.68 | G300E | 7008748.3 | 54.99 | G300E | 5084241.92 | 39.89
1333 | Story30 | B54 | 50 MPa RC Beam (60 cm x 40 cm) | Beam | 50MPa | Concrete Rectangular | 400 | 600 | 2400 | 6837.5 | 1.64 | 4014.68 | G300E | 7008748.3 | 54.99 | G300E | 5084245.65 | 39.89
1334 | Story30 | B55 | 50 MPa RC Beam (27.5 cm x 25 cm) | Beam | 50MPa | Concrete Rectangular | 250 | 275 | 687.5 | 6837.5 | 0.47 | 1150.04 | G300E | 2174635.8 | 17.06 | G300E | 2419231.82 | 18.98
1335 | Story30 | B56 | 50 MPa RC Beam (27.5 cm x 25 cm) | Beam | 50MPa | Concrete Rectangular | 250 | 275 | 687.5 | 6837.5 | 0.47 | 1150.04 | G300E | 2103774.43 | 16.51 | G300E | 2419231.82 | 18.98
1336 | Story30 | B57 | 50 MPa RC Beam (27.5 cm x 25 cm) | Beam | 50MPa | Concrete Rectangular | 250 | 275 | 687.5 | 6837.5 | 0.47 | 1150.04 | G300E | 4656648.3 | 36.54 | G300E | 2434901.66 | 19.11
1337 | Story30 | B58 | 50 MPa RC Beam (27.5 cm x 25 cm) | Beam | 50MPa | Concrete Rectangular | 250 | 275 | 687.5 | 6837.5 | 0.47 | 1150.04 | G300E | 4483535.23 | 35.18 | G300E | 2164509.61 | 16.98
1338 | Story30 | B59 | 50 MPa RC Beam (27.5 cm x 25 cm) | Beam | 50MPa | Concrete Rectangular | 250 | 275 | 687.5 | 6837.5 | 0.47 | 1150.04 | G300E | 4656648.3 | 36.54 | G300E | 2434901.66 | 19.11
1339 | Story30 | B6 | 50 MPa RC Beam (27.5 cm x 25 cm) | Beam | 50MPa | Concrete Rectangular | 250 | 275 | 687.5 | 6837.5 | 0.47 | 1150.04 | G300E | 4482602.84 | 35.17 | G300E | 2163577.23 | 16.98
1340 | Story30 | B60 | 50 MPa RC Beam (27.5 cm x 25 cm) | Beam | 50MPa | Concrete Rectangular | 250 | 275 | 687.5 | 6837.5 | 0.47 | 1150.04 | G300E | 2174635.8 | 17.06 | G300E | 2419231.82 | 18.98
1341 | Story30 | B7 | 50 MPa RC Beam (60 cm x 40 cm) | Beam | 50MPa | Concrete Rectangular | 400 | 600 | 2400 | 6837.5 | 1.64 | 4014.68 | G300E | 7397242.61 | 58.04 | G300E | 2742386.99 | 21.52
1342 | Story30 | B8 | 50 MPa RC Beam (27.5 cm x 25 cm) | Beam | 50MPa | Concrete Rectangular | 250 | 275 | 687.5 | 6837.5 | 0.47 | 1150.04 | G300E | 4656959.09 | 36.54 | G300E | 2434901.66 | 19.11
1343 | Story30 | B9 | 50 MPa RC Beam (60 cm x 40 cm) | Beam | 50MPa | Concrete Rectangular | 400 | 600 | 2400 | 6837.5 | 1.64 | 4014.68 | G300E | 7008126.7 | 54.99 | G300E | 5084236.33 | 39.89
1344 | Story31 | B1 | 50 MPa RC Beam (30 cm x 25 cm) | Beam | 50MPa | Concrete Rectangular | 250 | 300 | 750 | 6850 | 0.51 | 1256.88 | G300E | 5100759.09 | 40.02 | G300E | 2665897.32 | 20.92
1345 | Story31 | B10 | 50 MPa RC Beam (30 cm x 25 cm) | Beam | 50MPa | Concrete Rectangular | 250 | 300 | 750 | 6850 | 0.51 | 1256.88 | G300E | 5148709.09 | 40.4 | G300E | 2553821.98 | 20.04
1346 | Story31 | B11 | 50 MPa RC Beam (30 cm x 25 cm) | Beam | 50MPa | Concrete Rectangular | 250 | 300 | 750 | 6850 | 0.51 | 1256.88 | G300E | 5148709.09 | 40.4 | G300E | 2553821.98 | 20.04
1347 | Story31 | B12 | 50 MPa RC Beam (30 cm x 25 cm) | Beam | 50MPa | Concrete Rectangular | 250 | 300 | 750 | 6850 | 0.51 | 1256.88 | G300E | 4528161.36 | 35.53 | G300E | 2565481.62 | 20.13
1348 | Story31 | B13 | 50 MPa RC Beam (60 cm x 40 cm) | Beam | 50MPa | Concrete Rectangular | 400 | 600 | 2400 | 6850 | 1.64 | 4022.02 | G300E | 7587620.45 | 59.54 | G300E | 1337541.59 | 10.49
1349 | Story31 | B14 | 50 MPa RC Beam (60 cm x 40 cm) | Beam | 50MPa | Concrete Rectangular | 400 | 600 | 2400 | 6850 | 1.64 | 4022.02 | G300E | 6514038.64 | 51.11 | G300E | 5527336.61 | 43.37
1350 | Story31 | B15 | 50 MPa RC Beam (60 cm x 40 cm) | Beam | 50MPa | Concrete Rectangular | 400 | 600 | 2400 | 6850 | 1.64 | 4022.02 | G300E | 6514038.64 | 51.11 | G300E | 5527336.61 | 43.37
1351 | Story31 | B16 | 50 MPa RC Beam (60 cm x 40 cm) | Beam | 50MPa | Concrete Rectangular | 400 | 600 | 2400 | 7200 | 1.73 | 4227.52 | G300E | 13112452.17 | 102.89 | G300E | 8754285.29 | 68.69
1352 | Story31 | B17 | 50 MPa RC Beam (60 cm x 40 cm) | Beam | 50MPa | Concrete Rectangular | 400 | 600 | 2400 | 6850 | 1.64 | 4022.02 | G300E | 6630177.27 | 52.02 | G300E | 6590954.17 | 51.72
1353 | Story31 | B18 | 50 MPa RC Beam (60 cm x 40 cm) | Beam | 50MPa | Concrete Rectangular | 400 | 600 | 2400 | 7200 | 1.73 | 4227.52 | G300E | 13126226.09 | 102.99 | G300E | 8769193.04 | 68.81
1354 | Story31 | B19 | 50 MPa RC Beam (60 cm x 40 cm) | Beam | 50MPa | Concrete Rectangular | 400 | 600 | 2400 | 6850 | 1.64 | 4022.02 | G300E | 6506565.91 | 51.05 | G300E | 5440154.17 | 42.69
1355 | Story31 | B2 | 50 MPa RC Beam (30 cm x 25 cm) | Beam | 50MPa | Concrete Rectangular | 250 | 300 | 750 | 6850 | 0.51 | 1256.88 | G300E | 5097645.45 | 40 | G300E | 2667765.5 | 20.93
1356 | Story31 | B20 | 50 MPa RC Beam (60 cm x 40 cm) | Beam | 50MPa | Concrete Rectangular | 400 | 600 | 2400 | 6850 | 1.64 | 4022.02 | G300E | 6505009.09 | 51.04 | G300E | 5440154.17 | 42.69
1357 | Story31 | B21 | 50 MPa RC Beam (60 cm x 40 cm) | Beam | 50MPa | Concrete Rectangular | 400 | 600 | 2400 | 6850 | 1.64 | 4022.02 | G300E | 7563022.73 | 59.34 | G300E | 1337466.86 | 10.49
1358 | Story31 | B22 | 50 MPa RC Beam (30 cm x 25 cm) | Beam | 50MPa | Concrete Rectangular | 250 | 300 | 750 | 6850 | 0.51 | 1256.88 | G300E | 4530963.64 | 35.55 | G300E | 2566415.71 | 20.14
1359 | Story31 | B23 | 50 MPa RC Beam (30 cm x 25 cm) | Beam | 50MPa | Concrete Rectangular | 250 | 300 | 750 | 6850 | 0.51 | 1256.88 | G300E | 2187018.18 | 17.16 | G300E | 2322772.73 | 18.23
1360 | Story31 | B24 | 50 MPa RC Beam (60 cm x 40 cm) | Beam | 50MPa | Concrete Rectangular | 400 | 600 | 2400 | 6850 | 1.64 | 4022.02 | G300E | 6854047.73 | 53.78 | G300E | 3720078.7 | 29.19
1361 | Story31 | B25 | 50 MPa RC Beam (60 cm x 40 cm) | Beam | 50MPa | Concrete Rectangular | 400 | 600 | 2400 | 6850 | 1.64 | 4022.02 | G300E | 6630488.64 | 52.03 | G300E | 6590954.17 | 51.72
1362 | Story31 | B26 | 50 MPa RC Beam (60 cm x 40 cm) | Beam | 50MPa | Concrete Rectangular | 400 | 600 | 2400 | 7200 | 1.73 | 4227.52 | G300E | 13110260.87 | 102.87 | G300E | 8754042.99 | 68.69
1363 | Story31 | B3 | 50 MPa RC Beam (60 cm x 40 cm) | Beam | 50MPa | Concrete Rectangular | 400 | 600 | 2400 | 6850 | 1.64 | 4022.02 | G300E | 7588243.18 | 59.54 | G300E | 1337902.15 | 10.5
1364 | Story31 | B30 | 50 MPa RC Beam (60 cm x 40 cm) | Beam | 50MPa | Concrete Rectangular | 400 | 600 | 2400 | 6850 | 1.64 | 4022.02 | G300E | 12487550 | 97.98 | G300E | 8342837.77 | 65.46
1365 | Story31 | B31 | 50 MPa RC Beam (60 cm x 40 cm) | Beam | 50MPa | Concrete Rectangular | 400 | 600 | 2400 | 6850 | 1.64 | 4022.02 | G300E | 6630177.27 | 52.02 | G300E | 6590954.17 | 51.72
1366 | Story31 | B32 | 50 MPa RC Beam (60 cm x 40 cm) | Beam | 50MPa | Concrete Rectangular | 400 | 600 | 2400 | 6850 | 1.64 | 4022.02 | G300E | 6860275 | 53.83 | G300E | 3720297.27 | 29.19
1367 | Story31 | B33 | 50 MPa RC Beam (30 cm x 25 cm) | Beam | 50MPa | Concrete Rectangular | 250 | 300 | 750 | 6850 | 0.51 | 1256.88 | G300E | 2187018.18 | 17.16 | G300E | 2325263.64 | 18.24
1368 | Story31 | B34 | 50 MPa RC Beam (30 cm x 25 cm) | Beam | 50MPa | Concrete Rectangular | 250 | 300 | 750 | 6850 | 0.51 | 1256.88 | G300E | 4530963.64 | 35.55 | G300E | 2566415.71 | 20.14
1369 | Story31 | B35 | 50 MPa RC Beam (60 cm x 40 cm) | Beam | 50MPa | Concrete Rectangular | 400 | 600 | 2400 | 6850 | 1.64 | 4022.02 | G300E | 6858718.18 | 53.82 | G300E | 3720252.44 | 29.19
1370 | Story31 | B36 | 50 MPa RC Beam (60 cm x 40 cm) | Beam | 50MPa | Concrete Rectangular | 400 | 600 | 2400 | 6850 | 1.64 | 4022.02 | G300E | 6506254.55 | 51.05 | G300E | 5440154.17 | 42.69
1371 | Story31 | B37 | 50 MPa RC Beam (60 cm x 40 cm) | Beam | 50MPa | Concrete Rectangular | 400 | 600 | 2400 | 7200 | 1.73 | 4227.52 | G300E | 13121843.48 | 102.96 | G300E | 8769020.24 | 68.8
1372 | Story31 | B38 | 50 MPa RC Beam (60 cm x 40 cm) | Beam | 50MPa | Concrete Rectangular | 400 | 600 | 2400 | 6850 | 1.64 | 4022.02 | G300E | 12486656.52 | 97.97 | G300E | 8342757.36 | 65.46
1373 | Story31 | B4 | 50 MPa RC Beam (30 cm x 25 cm) | Beam | 50MPa | Concrete Rectangular | 250 | 300 | 750 | 6850 | 0.51 | 1256.88 | G300E | 4527850 | 35.53 | G300E | 2565481.62 | 20.13
1374 | Story31 | B40 | 50 MPa RC Beam (60 cm x 40 cm) | Beam | 50MPa | Concrete Rectangular | 400 | 600 | 2400 | 6850 | 1.64 | 4022.02 | G300E | 12490826.09 | 98.01 | G300E | 8342980.73 | 65.46
1375 | Story31 | B41 | 50 MPa RC Beam (60 cm x 40 cm) | Beam | 50MPa | Concrete Rectangular | 400 | 600 | 2400 | 6850 | 1.64 | 4022.02 | G300E | 12487550 | 97.98 | G300E | 8342843.13 | 65.46
1376 | Story31 | B42 | 50 MPa RC Beam (60 cm x 40 cm) | Beam | 50MPa | Concrete Rectangular | 400 | 600 | 2400 | 6850 | 1.64 | 4022.02 | G300E | 6505320.45 | 51.04 | G300E | 5440154.17 | 42.69
1377 | Story31 | B43 | 50 MPa RC Beam (60 cm x 40 cm) | Beam | 50MPa | Concrete Rectangular | 400 | 600 | 2400 | 6850 | 1.64 | 4022.02 | G300E | 6860275 | 53.83 | G300E | 3720301.01 | 29.19
1378 | Story31 | B44 | 50 MPa RC Beam (30 cm x 25 cm) | Beam | 50MPa | Concrete Rectangular | 250 | 300 | 750 | 6850 | 0.51 | 1256.88 | G300E | 4530963.64 | 35.55 | G300E | 2566415.71 | 20.14
1379 | Story31 | B45 | 50 MPa RC Beam (30 cm x 25 cm) | Beam | 50MPa | Concrete Rectangular | 250 | 300 | 750 | 6850 | 0.51 | 1256.88 | G300E | 5148709.09 | 40.4 | G300E | 2553821.98 | 20.04
1380 | Story31 | B46 | 50 MPa RC Beam (60 cm x 40 cm) | Beam | 50MPa | Concrete Rectangular | 400 | 600 | 2400 | 6850 | 1.64 | 4022.02 | G300E | 7563022.73 | 59.34 | G300E | 1337464.99 | 10.49
1381 | Story31 | B47 | 50 MPa RC Beam (60 cm x 40 cm) | Beam | 50MPa | Concrete Rectangular | 400 | 600 | 2400 | 6850 | 1.64 | 4022.02 | G300E | 7563022.73 | 59.34 | G300E | 1337472.46 | 10.49
1382 | Story31 | B48 | 50 MPa RC Beam (60 cm x 40 cm) | Beam | 50MPa | Concrete Rectangular | 400 | 600 | 2400 | 6850 | 1.64 | 4022.02 | G300E | 6505631.82 | 51.05 | G300E | 5440154.17 | 42.69
1383 | Story31 | B49 | 50 MPa RC Beam (60 cm x 40 cm) | Beam | 50MPa | Concrete Rectangular | 400 | 600 | 2400 | 6850 | 1.64 | 4022.02 | G300E | 6859963.64 | 53.83 | G300E | 3720297.27 | 29.19
1384 | Story31 | B5 | 50 MPa RC Beam (60 cm x 40 cm) | Beam | 50MPa | Concrete Rectangular | 400 | 600 | 2400 | 6850 | 1.64 | 4022.02 | G300E | 6854047.73 | 53.78 | G300E | 3720074.96 | 29.19
1385 | Story31 | B50 | 50 MPa RC Beam (60 cm x 40 cm) | Beam | 50MPa | Concrete Rectangular | 400 | 600 | 2400 | 6850 | 1.64 | 4022.02 | G300E | 6629865.91 | 52.02 | G300E | 6590954.17 | 51.72
1386 | Story31 | B51 | 50 MPa RC Beam (60 cm x 40 cm) | Beam | 50MPa | Concrete Rectangular | 400 | 600 | 2400 | 6850 | 1.64 | 4022.02 | G300E | 6859652.27 | 53.82 | G300E | 3720287.93 | 29.19
1387 | Story31 | B52 | 50 MPa RC Beam (60 cm x 40 cm) | Beam | 50MPa | Concrete Rectangular | 400 | 600 | 2400 | 6850 | 1.64 | 4022.02 | G300E | 6505943.18 | 51.05 | G300E | 5440154.17 | 42.69
1388 | Story31 | B53 | 50 MPa RC Beam (60 cm x 40 cm) | Beam | 50MPa | Concrete Rectangular | 400 | 600 | 2400 | 6850 | 1.64 | 4022.02 | G300E | 7563022.73 | 59.34 | G300E | 1337470.6 | 10.49
1389 | Story31 | B54 | 50 MPa RC Beam (60 cm x 40 cm) | Beam | 50MPa | Concrete Rectangular | 400 | 600 | 2400 | 6850 | 1.64 | 4022.02 | G300E | 7563022.73 | 59.34 | G300E | 1337474.33 | 10.49
1390 | Story31 | B55 | 50 MPa RC Beam (30 cm x 25 cm) | Beam | 50MPa | Concrete Rectangular | 250 | 300 | 750 | 6850 | 0.51 | 1256.88 | G300E | 5148709.09 | 40.4 | G300E | 2553821.98 | 20.04
1391 | Story31 | B56 | 50 MPa RC Beam (30 cm x 25 cm) | Beam | 50MPa | Concrete Rectangular | 250 | 300 | 750 | 6850 | 0.51 | 1256.88 | G300E | 5148709.09 | 40.4 | G300E | 2553821.98 | 20.04
1392 | Story31 | B57 | 50 MPa RC Beam (30 cm x 25 cm) | Beam | 50MPa | Concrete Rectangular | 250 | 300 | 750 | 6850 | 0.51 | 1256.88 | G300E | 4530963.64 | 35.55 | G300E | 2566415.71 | 20.14
1393 | Story31 | B58 | 50 MPa RC Beam (30 cm x 25 cm) | Beam | 50MPa | Concrete Rectangular | 250 | 300 | 750 | 6850 | 0.51 | 1256.88 | G300E | 2187018.18 | 17.16 | G300E | 2325263.64 | 18.24
1394 | Story31 | B59 | 50 MPa RC Beam (30 cm x 25 cm) | Beam | 50MPa | Concrete Rectangular | 250 | 300 | 750 | 6850 | 0.51 | 1256.88 | G300E | 4530963.64 | 35.55 | G300E | 2566415.71 | 20.14
1395 | Story31 | B6 | 50 MPa RC Beam (30 cm x 25 cm) | Beam | 50MPa | Concrete Rectangular | 250 | 300 | 750 | 6850 | 0.51 | 1256.88 | G300E | 2187018.18 | 17.16 | G300E | 2322772.73 | 18.23
1396 | Story31 | B60 | 50 MPa RC Beam (30 cm x 25 cm) | Beam | 50MPa | Concrete Rectangular | 250 | 300 | 750 | 6850 | 0.51 | 1256.88 | G300E | 5148709.09 | 40.4 | G300E | 2553821.98 | 20.04
1397 | Story31 | B7 | 50 MPa RC Beam (60 cm x 40 cm) | Beam | 50MPa | Concrete Rectangular | 400 | 600 | 2400 | 6850 | 1.64 | 4022.02 | G300E | 6858718.18 | 53.82 | G300E | 3720241.23 | 29.19
1398 | Story31 | B8 | 50 MPa RC Beam (30 cm x 25 cm) | Beam | 50MPa | Concrete Rectangular | 250 | 300 | 750 | 6850 | 0.51 | 1256.88 | G300E | 4530963.64 | 35.55 | G300E | 2566415.71 | 20.14
1399 | Story31 | B9 | 50 MPa RC Beam (60 cm x 40 cm) | Beam | 50MPa | Concrete Rectangular | 400 | 600 | 2400 | 6850 | 1.64 | 4022.02 | G300E | 7563022.73 | 59.34 | G300E | 1337457.52 | 10.49
1400 | Story32 | B1 | 50 MPa RC Beam (30 cm x 25 cm) | Beam | 50MPa | Concrete Rectangular | 250 | 300 | 750 | 6850 | 0.51 | 1256.88 | G300E | 2231543.18 | 17.51 | G300E | 2484681.82 | 19.5
1401 | Story32 | B10 | 50 MPa RC Beam (30 cm x 25 cm) | Beam | 50MPa | Concrete Rectangular | 250 | 300 | 750 | 6850 | 0.51 | 1256.88 | G300E | 2172072.73 | 17.04 | G300E | 2471293.18 | 19.39
1402 | Story32 | B11 | 50 MPa RC Beam (30 cm x 25 cm) | Beam | 50MPa | Concrete Rectangular | 250 | 300 | 750 | 6850 | 0.51 | 1256.88 | G300E | 2239015.91 | 17.57 | G300E | 2471293.18 | 19.39
1403 | Story32 | B12 | 50 MPa RC Beam (30 cm x 25 cm) | Beam | 50MPa | Concrete Rectangular | 250 | 300 | 750 | 6850 | 0.51 | 1256.88 | G300E | 4543106.82 | 35.65 | G300E | 2607671.7 | 20.46
1404 | Story32 | B13 | 50 MPa RC Beam (60 cm x 40 cm) | Beam | 50MPa | Concrete Rectangular | 400 | 600 | 2400 | 6850 | 1.64 | 4022.02 | G300E | 7105006.82 | 55.75 | G300E | 6627809.66 | 52
1405 | Story32 | B14 | 50 MPa RC Beam (60 cm x 40 cm) | Beam | 50MPa | Concrete Rectangular | 400 | 600 | 2400 | 6850 | 1.64 | 4022.02 | G300E | 6545797.73 | 51.36 | G300E | 5440154.17 | 42.69
1406 | Story32 | B15 | 50 MPa RC Beam (60 cm x 40 cm) | Beam | 50MPa | Concrete Rectangular | 400 | 600 | 2400 | 6850 | 1.64 | 4022.02 | G300E | 6546109.09 | 51.36 | G300E | 5527336.61 | 43.37
1407 | Story32 | B16 | 50 MPa RC Beam (60 cm x 40 cm) | Beam | 50MPa | Concrete Rectangular | 400 | 600 | 2400 | 7200 | 1.73 | 4227.52 | G300E | 13463686.96 | 105.64 | G300E | 8764572.52 | 68.77
1408 | Story32 | B17 | 50 MPa RC Beam (60 cm x 40 cm) | Beam | 50MPa | Concrete Rectangular | 400 | 600 | 2400 | 6850 | 1.64 | 4022.02 | G300E | 6641386.36 | 52.11 | G300E | 6590954.17 | 51.72
1409 | Story32 | B18 | 50 MPa RC Beam (60 cm x 40 cm) | Beam | 50MPa | Concrete Rectangular | 400 | 600 | 2400 | 7200 | 1.73 | 4227.52 | G300E | 13475895.65 | 105.74 | G300E | 8782571.9 | 68.91
1410 | Story32 | B19 | 50 MPa RC Beam (60 cm x 40 cm) | Beam | 50MPa | Concrete Rectangular | 400 | 600 | 2400 | 6850 | 1.64 | 4022.02 | G300E | 6536768.18 | 51.29 | G300E | 5527336.61 | 43.37
1411 | Story32 | B2 | 50 MPa RC Beam (30 cm x 25 cm) | Beam | 50MPa | Concrete Rectangular | 250 | 300 | 750 | 6850 | 0.51 | 1256.88 | G300E | 2233100 | 17.52 | G300E | 2477831.82 | 19.44
1412 | Story32 | B20 | 50 MPa RC Beam (60 cm x 40 cm) | Beam | 50MPa | Concrete Rectangular | 400 | 600 | 2400 | 6850 | 1.64 | 4022.02 | G300E | 6536145.45 | 51.29 | G300E | 5527336.61 | 43.37
1413 | Story32 | B21 | 50 MPa RC Beam (60 cm x 40 cm) | Beam | 50MPa | Concrete Rectangular | 400 | 600 | 2400 | 6850 | 1.64 | 4022.02 | G300E | 7088193.18 | 55.62 | G300E | 6628971.67 | 52.01
1414 | Story32 | B22 | 50 MPa RC Beam (30 cm x 25 cm) | Beam | 50MPa | Concrete Rectangular | 250 | 300 | 750 | 6850 | 0.51 | 1256.88 | G300E | 4544975 | 35.66 | G300E | 2606737.61 | 20.45
1415 | Story32 | B23 | 50 MPa RC Beam (30 cm x 25 cm) | Beam | 50MPa | Concrete Rectangular | 250 | 300 | 750 | 6850 | 0.51 | 1256.88 | G300E | 4308650 | 33.81 | G300E | 2788261.99 | 21.88
1416 | Story32 | B24 | 50 MPa RC Beam (60 cm x 40 cm) | Beam | 50MPa | Concrete Rectangular | 400 | 600 | 2400 | 6850 | 1.64 | 4022.02 | G300E | 7482379.55 | 58.71 | G300E | 1499208.44 | 11.76
1417 | Story32 | B25 | 50 MPa RC Beam (60 cm x 40 cm) | Beam | 50MPa | Concrete Rectangular | 400 | 600 | 2400 | 6850 | 1.64 | 4022.02 | G300E | 6641697.73 | 52.11 | G300E | 6590954.17 | 51.72
1418 | Story32 | B26 | 50 MPa RC Beam (60 cm x 40 cm) | Beam | 50MPa | Concrete Rectangular | 400 | 600 | 2400 | 7200 | 1.73 | 4227.52 | G300E | 13461808.7 | 105.63 | G300E | 8764317.08 | 68.77
1419 | Story32 | B3 | 50 MPa RC Beam (60 cm x 40 cm) | Beam | 50MPa | Concrete Rectangular | 400 | 600 | 2400 | 6850 | 1.64 | 4022.02 | G300E | 7104072.73 | 55.74 | G300E | 6628545.73 | 52.01
1420 | Story32 | B30 | 50 MPa RC Beam (60 cm x 40 cm) | Beam | 50MPa | Concrete Rectangular | 400 | 600 | 2400 | 6850 | 1.64 | 4022.02 | G300E | 12821413.04 | 100.6 | G300E | 8355560.9 | 65.56
1421 | Story32 | B31 | 50 MPa RC Beam (60 cm x 40 cm) | Beam | 50MPa | Concrete Rectangular | 400 | 600 | 2400 | 6850 | 1.64 | 4022.02 | G300E | 6641386.36 | 52.11 | G300E | 6590954.17 | 51.72
1422 | Story32 | B32 | 50 MPa RC Beam (60 cm x 40 cm) | Beam | 50MPa | Concrete Rectangular | 400 | 600 | 2400 | 6850 | 1.64 | 4022.02 | G300E | 7487984.09 | 58.75 | G300E | 1499662.4 | 11.77
1423 | Story32 | B33 | 50 MPa RC Beam (30 cm x 25 cm) | Beam | 50MPa | Concrete Rectangular | 250 | 300 | 750 | 6850 | 0.51 | 1256.88 | G300E | 4308650 | 33.81 | G300E | 2790130.17 | 21.89
1424 | Story32 | B34 | 50 MPa RC Beam (30 cm x 25 cm) | Beam | 50MPa | Concrete Rectangular | 250 | 300 | 750 | 6850 | 0.51 | 1256.88 | G300E | 4544975 | 35.66 | G300E | 2606737.61 | 20.45
1425 | Story32 | B35 | 50 MPa RC Beam (60 cm x 40 cm) | Beam | 50MPa | Concrete Rectangular | 400 | 600 | 2400 | 6850 | 1.64 | 4022.02 | G300E | 7487361.36 | 58.75 | G300E | 1499531.63 | 11.77
1426 | Story32 | B36 | 50 MPa RC Beam (60 cm x 40 cm) | Beam | 50MPa | Concrete Rectangular | 400 | 600 | 2400 | 6850 | 1.64 | 4022.02 | G300E | 6536768.18 | 51.29 | G300E | 5527336.61 | 43.37
1427 | Story32 | B37 | 50 MPa RC Beam (60 cm x 40 cm) | Beam | 50MPa | Concrete Rectangular | 400 | 600 | 2400 | 7200 | 1.73 | 4227.52 | G300E | 13473078.26 | 105.71 | G300E | 8782363.41 | 68.91
1428 | Story32 | B38 | 50 MPa RC Beam (60 cm x 40 cm) | Beam | 50MPa | Concrete Rectangular | 400 | 600 | 2400 | 6850 | 1.64 | 4022.02 | G300E | 12820817.39 | 100.6 | G300E | 8355460.83 | 65.56
1429 | Story32 | B4 | 50 MPa RC Beam (30 cm x 25 cm) | Beam | 50MPa | Concrete Rectangular | 250 | 300 | 750 | 6850 | 0.51 | 1256.88 | G300E | 4543106.82 | 35.65 | G300E | 2607671.7 | 20.46
1430 | Story32 | B40 | 50 MPa RC Beam (60 cm x 40 cm) | Beam | 50MPa | Concrete Rectangular | 400 | 600 | 2400 | 6850 | 1.64 | 4022.02 | G300E | 12824391.3 | 100.62 | G300E | 8355732.45 | 65.56
1431 | Story32 | B41 | 50 MPa RC Beam (60 cm x 40 cm) | Beam | 50MPa | Concrete Rectangular | 400 | 600 | 2400 | 6850 | 1.64 | 4022.02 | G300E | 12821413.04 | 100.6 | G300E | 8355568.05 | 65.56
1432 | Story32 | B42 | 50 MPa RC Beam (60 cm x 40 cm) | Beam | 50MPa | Concrete Rectangular | 400 | 600 | 2400 | 6850 | 1.64 | 4022.02 | G300E | 6536145.45 | 51.29 | G300E | 5527336.61 | 43.37
1433 | Story32 | B43 | 50 MPa RC Beam (60 cm x 40 cm) | Beam | 50MPa | Concrete Rectangular | 400 | 600 | 2400 | 6850 | 1.64 | 4022.02 | G300E | 7487984.09 | 58.75 | G300E | 1499662.4 | 11.77
1434 | Story32 | B44 | 50 MPa RC Beam (30 cm x 25 cm) | Beam | 50MPa | Concrete Rectangular | 250 | 300 | 750 | 6850 | 0.51 | 1256.88 | G300E | 4544975 | 35.66 | G300E | 2606737.61 | 20.45
1435 | Story32 | B45 | 50 MPa RC Beam (30 cm x 25 cm) | Beam | 50MPa | Concrete Rectangular | 250 | 300 | 750 | 6850 | 0.51 | 1256.88 | G300E | 2172072.73 | 17.04 | G300E | 2471293.18 | 19.39
1436 | Story32 | B46 | 50 MPa RC Beam (60 cm x 40 cm) | Beam | 50MPa | Concrete Rectangular | 400 | 600 | 2400 | 6850 | 1.64 | 4022.02 | G300E | 7088193.18 | 55.62 | G300E | 6628971.67 | 52.01
1437 | Story32 | B47 | 50 MPa RC Beam (60 cm x 40 cm) | Beam | 50MPa | Concrete Rectangular | 400 | 600 | 2400 | 6850 | 1.64 | 4022.02 | G300E | 7088193.18 | 55.62 | G300E | 6628971.67 | 52.01
1438 | Story32 | B48 | 50 MPa RC Beam (60 cm x 40 cm) | Beam | 50MPa | Concrete Rectangular | 400 | 600 | 2400 | 6850 | 1.64 | 4022.02 | G300E | 6536145.45 | 51.29 | G300E | 5527336.61 | 43.37
1439 | Story32 | B49 | 50 MPa RC Beam (60 cm x 40 cm) | Beam | 50MPa | Concrete Rectangular | 400 | 600 | 2400 | 6850 | 1.64 | 4022.02 | G300E | 7487984.09 | 58.75 | G300E | 1499651.2 | 11.77
1440 | Story32 | B5 | 50 MPa RC Beam (60 cm x 40 cm) | Beam | 50MPa | Concrete Rectangular | 400 | 600 | 2400 | 6850 | 1.64 | 4022.02 | G300E | 7482379.55 | 58.71 | G300E | 1499206.57 | 11.76
1441 | Story32 | B50 | 50 MPa RC Beam (60 cm x 40 cm) | Beam | 50MPa | Concrete Rectangular | 400 | 600 | 2400 | 6850 | 1.64 | 4022.02 | G300E | 6641386.36 | 52.11 | G300E | 6590954.17 | 51.72
1442 | Story32 | B51 | 50 MPa RC Beam (60 cm x 40 cm) | Beam | 50MPa | Concrete Rectangular | 400 | 600 | 2400 | 6850 | 1.64 | 4022.02 | G300E | 7487984.09 | 58.75 | G300E | 1499634.38 | 11.77
1443 | Story32 | B52 | 50 MPa RC Beam (60 cm x 40 cm) | Beam | 50MPa | Concrete Rectangular | 400 | 600 | 2400 | 6850 | 1.64 | 4022.02 | G300E | 6536768.18 | 51.29 | G300E | 5527336.61 | 43.37
1444 | Story32 | B53 | 50 MPa RC Beam (60 cm x 40 cm) | Beam | 50MPa | Concrete Rectangular | 400 | 600 | 2400 | 6850 | 1.64 | 4022.02 | G300E | 7088193.18 | 55.62 | G300E | 6628971.67 | 52.01
1445 | Story32 | B54 | 50 MPa RC Beam (60 cm x 40 cm) | Beam | 50MPa | Concrete Rectangular | 400 | 600 | 2400 | 6850 | 1.64 | 4022.02 | G300E | 7088193.18 | 55.62 | G300E | 6628975.41 | 52.01
1446 | Story32 | B55 | 50 MPa RC Beam (30 cm x 25 cm) | Beam | 50MPa | Concrete Rectangular | 250 | 300 | 750 | 6850 | 0.51 | 1256.88 | G300E | 2172072.73 | 17.04 | G300E | 2471293.18 | 19.39
1447 | Story32 | B56 | 50 MPa RC Beam (30 cm x 25 cm) | Beam | 50MPa | Concrete Rectangular | 250 | 300 | 750 | 6850 | 0.51 | 1256.88 | G300E | 2239015.91 | 17.57 | G300E | 2471293.18 | 19.39
1448 | Story32 | B57 | 50 MPa RC Beam (30 cm x 25 cm) | Beam | 50MPa | Concrete Rectangular | 250 | 300 | 750 | 6850 | 0.51 | 1256.88 | G300E | 4544975 | 35.66 | G300E | 2606737.61 | 20.45
1449 | Story32 | B58 | 50 MPa RC Beam (30 cm x 25 cm) | Beam | 50MPa | Concrete Rectangular | 250 | 300 | 750 | 6850 | 0.51 | 1256.88 | G300E | 4308650 | 33.81 | G300E | 2790130.17 | 21.89
1450 | Story32 | B59 | 50 MPa RC Beam (30 cm x 25 cm) | Beam | 50MPa | Concrete Rectangular | 250 | 300 | 750 | 6850 | 0.51 | 1256.88 | G300E | 4544975 | 35.66 | G300E | 2606737.61 | 20.45
1451 | Story32 | B6 | 50 MPa RC Beam (30 cm x 25 cm) | Beam | 50MPa | Concrete Rectangular | 250 | 300 | 750 | 6850 | 0.51 | 1256.88 | G300E | 4308650 | 33.81 | G300E | 2788261.99 | 21.88
1452 | Story32 | B60 | 50 MPa RC Beam (30 cm x 25 cm) | Beam | 50MPa | Concrete Rectangular | 250 | 300 | 750 | 6850 | 0.51 | 1256.88 | G300E | 2172072.73 | 17.04 | G300E | 2471293.18 | 19.39
1453 | Story32 | B7 | 50 MPa RC Beam (60 cm x 40 cm) | Beam | 50MPa | Concrete Rectangular | 400 | 600 | 2400 | 6850 | 1.64 | 4022.02 | G300E | 7487361.36 | 58.75 | G300E | 1499507.35 | 11.77
1454 | Story32 | B8 | 50 MPa RC Beam (30 cm x 25 cm) | Beam | 50MPa | Concrete Rectangular | 250 | 300 | 750 | 6850 | 0.51 | 1256.88 | G300E | 4544975 | 35.66 | G300E | 2606737.61 | 20.45
1455 | Story32 | B9 | 50 MPa RC Beam (60 cm x 40 cm) | Beam | 50MPa | Concrete Rectangular | 400 | 600 | 2400 | 6850 | 1.64 | 4022.02 | G300E | 7088193.18 | 55.62 | G300E | 6628964.2 | 52.01
1456 | Story33 | B1 | 50 MPa RC Beam (27.5 cm x 25 cm) | Beam | 50MPa | Concrete Rectangular | 250 | 275 | 687.5 | 6862.5 | 0.47 | 1154.24 | G300E | 5419503.41 | 42.52 | G300E | 2409622.45 | 18.91
1457 | Story33 | B10 | 50 MPa RC Beam (27.5 cm x 25 cm) | Beam | 50MPa | Concrete Rectangular | 250 | 275 | 687.5 | 6862.5 | 0.47 | 1154.24 | G300E | 5481889.77 | 43.01 | G300E | 2109649.71 | 16.55
1458 | Story33 | B11 | 50 MPa RC Beam (27.5 cm x 25 cm) | Beam | 50MPa | Concrete Rectangular | 250 | 275 | 687.5 | 6862.5 | 0.47 | 1154.24 | G300E | 5481889.77 | 43.01 | G300E | 2109650.57 | 16.55
1459 | Story33 | B12 | 50 MPa RC Beam (27.5 cm x 25 cm) | Beam | 50MPa | Concrete Rectangular | 250 | 275 | 687.5 | 6862.5 | 0.47 | 1154.24 | G300E | 2120512.5 | 16.64 | G300E | 2617419.89 | 20.54
1460 | Story33 | B13 | 50 MPa RC Beam (60 cm x 40 cm) | Beam | 50MPa | Concrete Rectangular | 400 | 600 | 2400 | 6862.5 | 1.65 | 4029.36 | G300E | 7524107.39 | 59.04 | G300E | 2448776.44 | 19.21
1461 | Story33 | B14 | 50 MPa RC Beam (60 cm x 40 cm) | Beam | 50MPa | Concrete Rectangular | 400 | 600 | 2400 | 6862.5 | 1.65 | 4029.36 | G300E | 6465722.73 | 50.73 | G300E | 4209839.93 | 33.03
1462 | Story33 | B15 | 50 MPa RC Beam (60 cm x 40 cm) | Beam | 50MPa | Concrete Rectangular | 400 | 600 | 2400 | 6862.5 | 1.65 | 4029.36 | G300E | 6465722.73 | 50.73 | G300E | 4297181.46 | 33.72
1463 | Story33 | B16 | 50 MPa RC Beam (60 cm x 40 cm) | Beam | 50MPa | Concrete Rectangular | 400 | 600 | 2400 | 7200 | 1.73 | 4227.52 | G300E | 13856869.57 | 108.73 | G300E | 8776330.43 | 68.86
1464 | Story33 | B17 | 50 MPa RC Beam (60 cm x 40 cm) | Beam | 50MPa | Concrete Rectangular | 400 | 600 | 2400 | 6862.5 | 1.65 | 4029.36 | G300E | 6690313.64 | 52.49 | G300E | 6602981.46 | 51.81
1465 | Story33 | B18 | 50 MPa RC Beam (60 cm x 40 cm) | Beam | 50MPa | Concrete Rectangular | 400 | 600 | 2400 | 7200 | 1.73 | 4227.52 | G300E | 13870330.43 | 108.83 | G300E | 8798383.1 | 69.04
1466 | Story33 | B19 | 50 MPa RC Beam (60 cm x 40 cm) | Beam | 50MPa | Concrete Rectangular | 400 | 600 | 2400 | 6862.5 | 1.65 | 4029.36 | G300E | 6457612.5 | 50.67 | G300E | 4297181.46 | 33.72
1467 | Story33 | B2 | 50 MPa RC Beam (27.5 cm x 25 cm) | Beam | 50MPa | Concrete Rectangular | 250 | 275 | 687.5 | 6862.5 | 0.47 | 1154.24 | G300E | 5416072.16 | 42.5 | G300E | 2301070.18 | 18.06
1468 | Story33 | B20 | 50 MPa RC Beam (60 cm x 40 cm) | Beam | 50MPa | Concrete Rectangular | 400 | 600 | 2400 | 6862.5 | 1.65 | 4029.36 | G300E | 6456364.77 | 50.66 | G300E | 4297181.46 | 33.72
1469 | Story33 | B21 | 50 MPa RC Beam (60 cm x 40 cm) | Beam | 50MPa | Concrete Rectangular | 400 | 600 | 2400 | 6862.5 | 1.65 | 4029.36 | G300E | 7501648.3 | 58.86 | G300E | 2448458.27 | 19.21
1470 | Story33 | B22 | 50 MPa RC Beam (27.5 cm x 25 cm) | Beam | 50MPa | Concrete Rectangular | 250 | 275 | 687.5 | 6862.5 | 0.47 | 1154.24 | G300E | 2120824.43 | 16.64 | G300E | 2617419.89 | 20.54
1471 | Story33 | B23 | 50 MPa RC Beam (27.5 cm x 25 cm) | Beam | 50MPa | Concrete Rectangular | 250 | 275 | 687.5 | 6862.5 | 0.47 | 1154.24 | G300E | 4789401.14 | 37.58 | G300E | 2144349.86 | 16.83
1472 | Story33 | B24 | 50 MPa RC Beam (60 cm x 40 cm) | Beam | 50MPa | Concrete Rectangular | 400 | 600 | 2400 | 6862.5 | 1.65 | 4029.36 | G300E | 6990392.05 | 54.85 | G300E | 4119097.09 | 32.32
1473 | Story33 | B25 | 50 MPa RC Beam (60 cm x 40 cm) | Beam | 50MPa | Concrete Rectangular | 400 | 600 | 2400 | 6862.5 | 1.65 | 4029.36 | G300E | 6690625.57 | 52.5 | G300E | 6602981.46 | 51.81
1474 | Story33 | B26 | 50 MPa RC Beam (60 cm x 40 cm) | Beam | 50MPa | Concrete Rectangular | 400 | 600 | 2400 | 7200 | 1.73 | 4227.52 | G300E | 13855304.35 | 108.71 | G300E | 8776039.3 | 68.86
1475 | Story33 | B3 | 50 MPa RC Beam (60 cm x 40 cm) | Beam | 50MPa | Concrete Rectangular | 400 | 600 | 2400 | 6862.5 | 1.65 | 4029.36 | G300E | 7526914.77 | 59.06 | G300E | 2449098.36 | 19.22
1476 | Story33 | B30 | 50 MPa RC Beam (60 cm x 40 cm) | Beam | 50MPa | Concrete Rectangular | 400 | 600 | 2400 | 6862.5 | 1.65 | 4029.36 | G300E | 13220755.43 | 103.73 | G300E | 8385864.01 | 65.8
1477 | Story33 | B31 | 50 MPa RC Beam (60 cm x 40 cm) | Beam | 50MPa | Concrete Rectangular | 400 | 600 | 2400 | 6862.5 | 1.65 | 4029.36 | G300E | 6690313.64 | 52.49 | G300E | 6602981.46 | 51.81
1478 | Story33 | B32 | 50 MPa RC Beam (60 cm x 40 cm) | Beam | 50MPa | Concrete Rectangular | 400 | 600 | 2400 | 6862.5 | 1.65 | 4029.36 | G300E | 6996942.61 | 54.9 | G300E | 4119344.14 | 32.32
1479 | Story33 | B33 | 50 MPa RC Beam (27.5 cm x 25 cm) | Beam | 50MPa | Concrete Rectangular | 250 | 275 | 687.5 | 6862.5 | 0.47 | 1154.24 | G300E | 4789401.14 | 37.58 | G300E | 2144349.86 | 16.83
1480 | Story33 | B34 | 50 MPa RC Beam (27.5 cm x 25 cm) | Beam | 50MPa | Concrete Rectangular | 250 | 275 | 687.5 | 6862.5 | 0.47 | 1154.24 | G300E | 2261193.75 | 17.74 | G300E | 2617419.89 | 20.54
1481 | Story33 | B35 | 50 MPa RC Beam (60 cm x 40 cm) | Beam | 50MPa | Concrete Rectangular | 400 | 600 | 2400 | 6862.5 | 1.65 | 4029.36 | G300E | 6995382.95 | 54.89 | G300E | 4119265.53 | 32.32
1482 | Story33 | B36 | 50 MPa RC Beam (60 cm x 40 cm) | Beam | 50MPa | Concrete Rectangular | 400 | 600 | 2400 | 6862.5 | 1.65 | 4029.36 | G300E | 6457612.5 | 50.67 | G300E | 4297181.46 | 33.72
1483 | Story33 | B37 | 50 MPa RC Beam (60 cm x 40 cm) | Beam | 50MPa | Concrete Rectangular | 400 | 600 | 2400 | 7200 | 1.73 | 4227.52 | G300E | 13867513.04 | 108.81 | G300E | 8798153.95 | 69.03
1484 | Story33 | B38 | 50 MPa RC Beam (60 cm x 40 cm) | Beam | 50MPa | Concrete Rectangular | 400 | 600 | 2400 | 6862.5 | 1.65 | 4029.36 | G300E | 13219263.59 | 103.72 | G300E | 8385753.01 | 65.8
1485 | Story33 | B4 | 50 MPa RC Beam (27.5 cm x 25 cm) | Beam | 50MPa | Concrete Rectangular | 250 | 275 | 687.5 | 6862.5 | 0.47 | 1154.24 | G300E | 2120512.5 | 16.64 | G300E | 2617419.89 | 20.54
1486 | Story33 | B40 | 50 MPa RC Beam (60 cm x 40 cm) | Beam | 50MPa | Concrete Rectangular | 400 | 600 | 2400 | 6862.5 | 1.65 | 4029.36 | G300E | 13223739.13 | 103.76 | G300E | 8386051.98 | 65.8
1487 | Story33 | B41 | 50 MPa RC Beam (60 cm x 40 cm) | Beam | 50MPa | Concrete Rectangular | 400 | 600 | 2400 | 6862.5 | 1.65 | 4029.36 | G300E | 13220755.43 | 103.73 | G300E | 8385872.96 | 65.8
1488 | Story33 | B42 | 50 MPa RC Beam (60 cm x 40 cm) | Beam | 50MPa | Concrete Rectangular | 400 | 600 | 2400 | 6862.5 | 1.65 | 4029.36 | G300E | 6456676.7 | 50.66 | G300E | 4297181.46 | 33.72
1489 | Story33 | B43 | 50 MPa RC Beam (60 cm x 40 cm) | Beam | 50MPa | Concrete Rectangular | 400 | 600 | 2400 | 6862.5 | 1.65 | 4029.36 | G300E | 6997254.55 | 54.9 | G300E | 4119344.14 | 32.32
1490 | Story33 | B44 | 50 MPa RC Beam (27.5 cm x 25 cm) | Beam | 50MPa | Concrete Rectangular | 250 | 275 | 687.5 | 6862.5 | 0.47 | 1154.24 | G300E | 2261193.75 | 17.74 | G300E | 2617419.89 | 20.54
1491 | Story33 | B45 | 50 MPa RC Beam (27.5 cm x 25 cm) | Beam | 50MPa | Concrete Rectangular | 250 | 275 | 687.5 | 6862.5 | 0.47 | 1154.24 | G300E | 5481889.77 | 43.01 | G300E | 2220073.57 | 17.42
1492 | Story33 | B46 | 50 MPa RC Beam (60 cm x 40 cm) | Beam | 50MPa | Concrete Rectangular | 400 | 600 | 2400 | 6862.5 | 1.65 | 4029.36 | G300E | 7501648.3 | 58.86 | G300E | 2448463.89 | 19.21
1493 | Story33 | B47 | 50 MPa RC Beam (60 cm x 40 cm) | Beam | 50MPa | Concrete Rectangular | 400 | 600 | 2400 | 6862.5 | 1.65 | 4029.36 | G300E | 7501648.3 | 58.86 | G300E | 2448463.89 | 19.21
1494 | Story33 | B48 | 50 MPa RC Beam (60 cm x 40 cm) | Beam | 50MPa | Concrete Rectangular | 400 | 600 | 2400 | 6862.5 | 1.65 | 4029.36 | G300E | 6456676.7 | 50.66 | G300E | 4297181.46 | 33.72
1495 | Story33 | B49 | 50 MPa RC Beam (60 cm x 40 cm) | Beam | 50MPa | Concrete Rectangular | 400 | 600 | 2400 | 6862.5 | 1.65 | 4029.36 | G300E | 6996318.75 | 54.9 | G300E | 4119338.53 | 32.32
1496 | Story33 | B5 | 50 MPa RC Beam (60 cm x 40 cm) | Beam | 50MPa | Concrete Rectangular | 400 | 600 | 2400 | 6862.5 | 1.65 | 4029.36 | G300E | 6990703.98 | 54.85 | G300E | 4119093.35 | 32.32
1497 | Story33 | B50 | 50 MPa RC Beam (60 cm x 40 cm) | Beam | 50MPa | Concrete Rectangular | 400 | 600 | 2400 | 6862.5 | 1.65 | 4029.36 | G300E | 6690313.64 | 52.49 | G300E | 6602981.46 | 51.81
1498 | Story33 | B51 | 50 MPa RC Beam (60 cm x 40 cm) | Beam | 50MPa | Concrete Rectangular | 400 | 600 | 2400 | 6862.5 | 1.65 | 4029.36 | G300E | 6996318.75 | 54.9 | G300E | 4119329.17 | 32.32
1499 | Story33 | B52 | 50 MPa RC Beam (60 cm x 40 cm) | Beam | 50MPa | Concrete Rectangular | 400 | 600 | 2400 | 6862.5 | 1.65 | 4029.36 | G300E | 6456676.7 | 50.66 | G300E | 4297181.46 | 33.72
1500 | Story33 | B53 | 50 MPa RC Beam (60 cm x 40 cm) | Beam | 50MPa | Concrete Rectangular | 400 | 600 | 2400 | 6862.5 | 1.65 | 4029.36 | G300E | 7501648.3 | 58.86 | G300E | 2448463.89 | 19.21
1501 | Story33 | B54 | 50 MPa RC Beam (60 cm x 40 cm) | Beam | 50MPa | Concrete Rectangular | 400 | 600 | 2400 | 6862.5 | 1.65 | 4029.36 | G300E | 7501648.3 | 58.86 | G300E | 2448465.76 | 19.21
1502 | Story33 | B55 | 50 MPa RC Beam (27.5 cm x 25 cm) | Beam | 50MPa | Concrete Rectangular | 250 | 275 | 687.5 | 6862.5 | 0.47 | 1154.24 | G300E | 5481889.77 | 43.01 | G300E | 2220073.57 | 17.42
1503 | Story33 | B56 | 50 MPa RC Beam (27.5 cm x 25 cm) | Beam | 50MPa | Concrete Rectangular | 250 | 275 | 687.5 | 6862.5 | 0.47 | 1154.24 | G300E | 5481889.77 | 43.01 | G300E | 2109650.57 | 16.55
1504 | Story33 | B57 | 50 MPa RC Beam (27.5 cm x 25 cm) | Beam | 50MPa | Concrete Rectangular | 250 | 275 | 687.5 | 6862.5 | 0.47 | 1154.24 | G300E | 2120824.43 | 16.64 | G300E | 2617419.89 | 20.54
1505 | Story33 | B58 | 50 MPa RC Beam (27.5 cm x 25 cm) | Beam | 50MPa | Concrete Rectangular | 250 | 275 | 687.5 | 6862.5 | 0.47 | 1154.24 | G300E | 4789401.14 | 37.58 | G300E | 2144349.86 | 16.83
1506 | Story33 | B59 | 50 MPa RC Beam (27.5 cm x 25 cm) | Beam | 50MPa | Concrete Rectangular | 250 | 275 | 687.5 | 6862.5 | 0.47 | 1154.24 | G300E | 2261193.75 | 17.74 | G300E | 2617419.89 | 20.54
1507 | Story33 | B6 | 50 MPa RC Beam (27.5 cm x 25 cm) | Beam | 50MPa | Concrete Rectangular | 250 | 275 | 687.5 | 6862.5 | 0.47 | 1154.24 | G300E | 4789401.14 | 37.58 | G300E | 2144349.86 | 16.83
1508 | Story33 | B60 | 50 MPa RC Beam (27.5 cm x 25 cm) | Beam | 50MPa | Concrete Rectangular | 250 | 275 | 687.5 | 6862.5 | 0.47 | 1154.24 | G300E | 5481889.77 | 43.01 | G300E | 2220073.57 | 17.42
1509 | Story33 | B7 | 50 MPa RC Beam (60 cm x 40 cm) | Beam | 50MPa | Concrete Rectangular | 400 | 600 | 2400 | 6862.5 | 1.65 | 4029.36 | G300E | 6995071.02 | 54.89 | G300E | 4119256.18 | 32.32
1510 | Story33 | B8 | 50 MPa RC Beam (27.5 cm x 25 cm) | Beam | 50MPa | Concrete Rectangular | 250 | 275 | 687.5 | 6862.5 | 0.47 | 1154.24 | G300E | 2261193.75 | 17.74 | G300E | 2617419.89 | 20.54
1511 | Story33 | B9 | 50 MPa RC Beam (60 cm x 40 cm) | Beam | 50MPa | Concrete Rectangular | 400 | 600 | 2400 | 6862.5 | 1.65 | 4029.36 | G300E | 7501336.36 | 58.86 | G300E | 2448454.53 | 19.21
1512 | Story34 | B1 | 50 MPa RC Beam (27.5 cm x 25 cm) | Beam | 50MPa | Concrete Rectangular | 250 | 275 | 687.5 | 6862.5 | 0.47 | 1154.24 | G300E | 5477210.8 | 42.98 | G300E | 2459662.08 | 19.3
1513 | Story34 | B10 | 50 MPa RC Beam (27.5 cm x 25 cm) | Beam | 50MPa | Concrete Rectangular | 250 | 275 | 687.5 | 6862.5 | 0.47 | 1154.24 | G300E | 5541780.68 | 43.48 | G300E | 2360465.9 | 18.52
1514 | Story34 | B11 | 50 MPa RC Beam (27.5 cm x 25 cm) | Beam | 50MPa | Concrete Rectangular | 250 | 275 | 687.5 | 6862.5 | 0.47 | 1154.24 | G300E | 5541780.68 | 43.48 | G300E | 2360465.9 | 18.52
1515 | Story34 | B12 | 50 MPa RC Beam (27.5 cm x 25 cm) | Beam | 50MPa | Concrete Rectangular | 250 | 275 | 687.5 | 6862.5 | 0.47 | 1154.24 | G300E | 2154825 | 16.91 | G300E | 2628961.36 | 20.63
1516 | Story34 | B13 | 50 MPa RC Beam (60 cm x 40 cm) | Beam | 50MPa | Concrete Rectangular | 400 | 600 | 2400 | 6862.5 | 1.65 | 4029.36 | G300E | 7644825 | 59.98 | G300E | 5913444.95 | 46.4
1517 | Story34 | B14 | 50 MPa RC Beam (60 cm x 40 cm) | Beam | 50MPa | Concrete Rectangular | 400 | 600 | 2400 | 6862.5 | 1.65 | 4029.36 | G300E | 6454181.25 | 50.64 | G300E | 5362739.93 | 42.08
1518 | Story34 | B15 | 50 MPa RC Beam (60 cm x 40 cm) | Beam | 50MPa | Concrete Rectangular | 400 | 600 | 2400 | 6862.5 | 1.65 | 4029.36 | G300E | 6454805.11 | 50.65 | G300E | 5450081.46 | 42.76
1519 | Story34 | B16 | 50 MPa RC Beam (60 cm x 40 cm) | Beam | 50MPa | Concrete Rectangular | 400 | 600 | 2400 | 7200 | 1.73 | 4227.52 | G300E | 14038121.74 | 110.15 | G300E | 8793972.94 | 69
1520 | Story34 | B17 | 50 MPa RC Beam (60 cm x 40 cm) | Beam | 50MPa | Concrete Rectangular | 400 | 600 | 2400 | 6862.5 | 1.65 | 4029.36 | G300E | 6674093.18 | 52.37 | G300E | 6602981.46 | 51.81
1521 | Story34 | B18 | 50 MPa RC Beam (60 cm x 40 cm) | Beam | 50MPa | Concrete Rectangular | 400 | 600 | 2400 | 7200 | 1.73 | 4227.52 | G300E | 14052521.74 | 110.26 | G300E | 8817007.93 | 69.18
1522 | Story34 | B19 | 50 MPa RC Beam (60 cm x 40 cm) | Beam | 50MPa | Concrete Rectangular | 400 | 600 | 2400 | 6862.5 | 1.65 | 4029.36 | G300E | 6446694.89 | 50.58 | G300E | 5362739.93 | 42.08
1523 | Story34 | B2 | 50 MPa RC Beam (27.5 cm x 25 cm) | Beam | 50MPa | Concrete Rectangular | 250 | 275 | 687.5 | 6862.5 | 0.47 | 1154.24 | G300E | 5474403.41 | 42.95 | G300E | 2350174.02 | 18.44
1524 | Story34 | B20 | 50 MPa RC Beam (60 cm x 40 cm) | Beam | 50MPa | Concrete Rectangular | 400 | 600 | 2400 | 6862.5 | 1.65 | 4029.36 | G300E | 6444823.3 | 50.57 | G300E | 5362739.93 | 42.08
1525 | Story34 | B21 | 50 MPa RC Beam (60 cm x 40 cm) | Beam | 50MPa | Concrete Rectangular | 400 | 600 | 2400 | 6862.5 | 1.65 | 4029.36 | G300E | 7619558.52 | 59.79 | G300E | 5913242.82 | 46.4
1526 | Story34 | B22 | 50 MPa RC Beam (27.5 cm x 25 cm) | Beam | 50MPa | Concrete Rectangular | 250 | 275 | 687.5 | 6862.5 | 0.47 | 1154.24 | G300E | 2154825 | 16.91 | G300E | 2628961.36 | 20.63
1527 | Story34 | B23 | 50 MPa RC Beam (27.5 cm x 25 cm) | Beam | 50MPa | Concrete Rectangular | 250 | 275 | 687.5 | 6862.5 | 0.47 | 1154.24 | G300E | 4773804.55 | 37.46 | G300E | 2159322.59 | 16.94
1528 | Story34 | B24 | 50 MPa RC Beam (60 cm x 40 cm) | Beam | 50MPa | Concrete Rectangular | 400 | 600 | 2400 | 6862.5 | 1.65 | 4029.36 | G300E | 7005988.64 | 54.97 | G300E | 2585090.02 | 20.28
1529 | Story34 | B25 | 50 MPa RC Beam (60 cm x 40 cm) | Beam | 50MPa | Concrete Rectangular | 400 | 600 | 2400 | 6862.5 | 1.65 | 4029.36 | G300E | 6674405.11 | 52.37 | G300E | 6602981.46 | 51.81
1530 | Story34 | B26 | 50 MPa RC Beam (60 cm x 40 cm) | Beam | 50MPa | Concrete Rectangular | 400 | 600 | 2400 | 7200 | 1.73 | 4227.52 | G300E | 14035930.43 | 110.13 | G300E | 8793550.33 | 69
1531 | Story34 | B3 | 50 MPa RC Beam (60 cm x 40 cm) | Beam | 50MPa | Concrete Rectangular | 400 | 600 | 2400 | 6862.5 | 1.65 | 4029.36 | G300E | 7646384.66 | 60 | G300E | 5913779.96 | 46.4
1532 | Story34 | B30 | 50 MPa RC Beam (60 cm x 40 cm) | Beam | 50MPa | Concrete Rectangular | 400 | 600 | 2400 | 6862.5 | 1.65 | 4029.36 | G300E | 13393809.78 | 105.09 | G300E | 8403592.53 | 65.94
1533 | Story34 | B31 | 50 MPa RC Beam (60 cm x 40 cm) | Beam | 50MPa | Concrete Rectangular | 400 | 600 | 2400 | 6862.5 | 1.65 | 4029.36 | G300E | 6674093.18 | 52.37 | G300E | 6602981.46 | 51.81
1534 | Story34 | B32 | 50 MPa RC Beam (60 cm x 40 cm) | Beam | 50MPa | Concrete Rectangular | 400 | 600 | 2400 | 6862.5 | 1.65 | 4029.36 | G300E | 7012851.14 | 55.03 | G300E | 2585338.95 | 20.29
1535 | Story34 | B33 | 50 MPa RC Beam (27.5 cm x 25 cm) | Beam | 50MPa | Concrete Rectangular | 250 | 275 | 687.5 | 6862.5 | 0.47 | 1154.24 | G300E | 4773804.55 | 37.46 | G300E | 2159322.59 | 16.94
1536 | Story34 | B34 | 50 MPa RC Beam (27.5 cm x 25 cm) | Beam | 50MPa | Concrete Rectangular | 250 | 275 | 687.5 | 6862.5 | 0.47 | 1154.24 | G300E | 2109906.82 | 16.56 | G300E | 2628961.36 | 20.63
1537 | Story34 | B35 | 50 MPa RC Beam (60 cm x 40 cm) | Beam | 50MPa | Concrete Rectangular | 400 | 600 | 2400 | 6862.5 | 1.65 | 4029.36 | G300E | 7010667.61 | 55.01 | G300E | 2585258.47 | 20.28
1538 | Story34 | B36 | 50 MPa RC Beam (60 cm x 40 cm) | Beam | 50MPa | Concrete Rectangular | 400 | 600 | 2400 | 6862.5 | 1.65 | 4029.36 | G300E | 6446382.95 | 50.58 | G300E | 5362739.93 | 42.08
1539 | Story34 | B37 | 50 MPa RC Beam (60 cm x 40 cm) | Beam | 50MPa | Concrete Rectangular | 400 | 600 | 2400 | 7200 | 1.73 | 4227.52 | G300E | 14048765.22 | 110.23 | G300E | 8816696.14 | 69.18
1540 | Story34 | B38 | 50 MPa RC Beam (60 cm x 40 cm) | Beam | 50MPa | Concrete Rectangular | 400 | 600 | 2400 | 6862.5 | 1.65 | 4029.36 | G300E | 13392914.67 | 105.09 | G300E | 8403438.57 | 65.94
1541 | Story34 | B4 | 50 MPa RC Beam (27.5 cm x 25 cm) | Beam | 50MPa | Concrete Rectangular | 250 | 275 | 687.5 | 6862.5 | 0.47 | 1154.24 | G300E | 2154825 | 16.91 | G300E | 2628961.36 | 20.63
1542 | Story34 | B40 | 50 MPa RC Beam (60 cm x 40 cm) | Beam | 50MPa | Concrete Rectangular | 400 | 600 | 2400 | 6862.5 | 1.65 | 4029.36 | G300E | 13396793.48 | 105.12 | G300E | 8403846.74 | 65.94
1543 | Story34 | B41 | 50 MPa RC Beam (60 cm x 40 cm) | Beam | 50MPa | Concrete Rectangular | 400 | 600 | 2400 | 6862.5 | 1.65 | 4029.36 | G300E | 13393809.78 | 105.09 | G300E | 8403603.27 | 65.94
1544 | Story34 | B42 | 50 MPa RC Beam (60 cm x 40 cm) | Beam | 50MPa | Concrete Rectangular | 400 | 600 | 2400 | 6862.5 | 1.65 | 4029.36 | G300E | 6444823.3 | 50.57 | G300E | 5362739.93 | 42.08
1545 | Story34 | B43 | 50 MPa RC Beam (60 cm x 40 cm) | Beam | 50MPa | Concrete Rectangular | 400 | 600 | 2400 | 6862.5 | 1.65 | 4029.36 | G300E | 7013163.07 | 55.03 | G300E | 2585338.95 | 20.29
1546 | Story34 | B44 | 50 MPa RC Beam (27.5 cm x 25 cm) | Beam | 50MPa | Concrete Rectangular | 250 | 275 | 687.5 | 6862.5 | 0.47 | 1154.24 | G300E | 2109594.89 | 16.55 | G300E | 2628961.36 | 20.63
1547 | Story34 | B45 | 50 MPa RC Beam (27.5 cm x 25 cm) | Beam | 50MPa | Concrete Rectangular | 250 | 275 | 687.5 | 6862.5 | 0.47 | 1154.24 | G300E | 5541780.68 | 43.48 | G300E | 2360465.04 | 18.52
1548 | Story34 | B46 | 50 MPa RC Beam (60 cm x 40 cm) | Beam | 50MPa | Concrete Rectangular | 400 | 600 | 2400 | 6862.5 | 1.65 | 4029.36 | G300E | 7619558.52 | 59.79 | G300E | 5913246.56 | 46.4
1549 | Story34 | B47 | 50 MPa RC Beam (60 cm x 40 cm) | Beam | 50MPa | Concrete Rectangular | 400 | 600 | 2400 | 6862.5 | 1.65 | 4029.36 | G300E | 7619558.52 | 59.79 | G300E | 5913246.56 | 46.4
1550 | Story34 | B48 | 50 MPa RC Beam (60 cm x 40 cm) | Beam | 50MPa | Concrete Rectangular | 400 | 600 | 2400 | 6862.5 | 1.65 | 4029.36 | G300E | 6445447.16 | 50.57 | G300E | 5362739.93 | 42.08
1551 | Story34 | B49 | 50 MPa RC Beam (60 cm x 40 cm) | Beam | 50MPa | Concrete Rectangular | 400 | 600 | 2400 | 6862.5 | 1.65 | 4029.36 | G300E | 7012851.14 | 55.03 | G300E | 2585331.46 | 20.29
1552 | Story34 | B5 | 50 MPa RC Beam (60 cm x 40 cm) | Beam | 50MPa | Concrete Rectangular | 400 | 600 | 2400 | 6862.5 | 1.65 | 4029.36 | G300E | 7005988.64 | 54.97 | G300E | 2585084.41 | 20.28
1553 | Story34 | B50 | 50 MPa RC Beam (60 cm x 40 cm) | Beam | 50MPa | Concrete Rectangular | 400 | 600 | 2400 | 6862.5 | 1.65 | 4029.36 | G300E | 6674093.18 | 52.37 | G300E | 6602981.46 | 51.81
1554 | Story34 | B51 | 50 MPa RC Beam (60 cm x 40 cm) | Beam | 50MPa | Concrete Rectangular | 400 | 600 | 2400 | 6862.5 | 1.65 | 4029.36 | G300E | 7012227.27 | 55.02 | G300E | 2585323.97 | 20.29
1555 | Story34 | B52 | 50 MPa RC Beam (60 cm x 40 cm) | Beam | 50MPa | Concrete Rectangular | 400 | 600 | 2400 | 6862.5 | 1.65 | 4029.36 | G300E | 6445759.09 | 50.58 | G300E | 5362739.93 | 42.08
1556 | Story34 | B53 | 50 MPa RC Beam (60 cm x 40 cm) | Beam | 50MPa | Concrete Rectangular | 400 | 600 | 2400 | 6862.5 | 1.65 | 4029.36 | G300E | 7619558.52 | 59.79 | G300E | 5913246.56 | 46.4
1557 | Story34 | B54 | 50 MPa RC Beam (60 cm x 40 cm) | Beam | 50MPa | Concrete Rectangular | 400 | 600 | 2400 | 6862.5 | 1.65 | 4029.36 | G300E | 7619558.52 | 59.79 | G300E | 5913250.3 | 46.4
1558 | Story34 | B55 | 50 MPa RC Beam (27.5 cm x 25 cm) | Beam | 50MPa | Concrete Rectangular | 250 | 275 | 687.5 | 6862.5 | 0.47 | 1154.24 | G300E | 5541780.68 | 43.48 | G300E | 2360465.9 | 18.52
1559 | Story34 | B56 | 50 MPa RC Beam (27.5 cm x 25 cm) | Beam | 50MPa | Concrete Rectangular | 250 | 275 | 687.5 | 6862.5 | 0.47 | 1154.24 | G300E | 5541780.68 | 43.48 | G300E | 2360465.9 | 18.52
1560 | Story34 | B57 | 50 MPa RC Beam (27.5 cm x 25 cm) | Beam | 50MPa | Concrete Rectangular | 250 | 275 | 687.5 | 6862.5 | 0.47 | 1154.24 | G300E | 2154825 | 16.91 | G300E | 2628961.36 | 20.63
1561 | Story34 | B58 | 50 MPa RC Beam (27.5 cm x 25 cm) | Beam | 50MPa | Concrete Rectangular | 250 | 275 | 687.5 | 6862.5 | 0.47 | 1154.24 | G300E | 4773804.55 | 37.46 | G300E | 2159322.59 | 16.94
1562 | Story34 | B59 | 50 MPa RC Beam (27.5 cm x 25 cm) | Beam | 50MPa | Concrete Rectangular | 250 | 275 | 687.5 | 6862.5 | 0.47 | 1154.24 | G300E | 2109906.82 | 16.56 | G300E | 2628961.36 | 20.63
1563 | Story34 | B6 | 50 MPa RC Beam (27.5 cm x 25 cm) | Beam | 50MPa | Concrete Rectangular | 250 | 275 | 687.5 | 6862.5 | 0.47 | 1154.24 | G300E | 4773804.55 | 37.46 | G300E | 2159322.59 | 16.94
1564 | Story34 | B60 | 50 MPa RC Beam (27.5 cm x 25 cm) | Beam | 50MPa | Concrete Rectangular | 250 | 275 | 687.5 | 6862.5 | 0.47 | 1154.24 | G300E | 5541780.68 | 43.48 | G300E | 2360465.9 | 18.52
1565 | Story34 | B7 | 50 MPa RC Beam (60 cm x 40 cm) | Beam | 50MPa | Concrete Rectangular | 400 | 600 | 2400 | 6862.5 | 1.65 | 4029.36 | G300E | 7010667.61 | 55.01 | G300E | 2585247.24 | 20.28
1566 | Story34 | B8 | 50 MPa RC Beam (27.5 cm x 25 cm) | Beam | 50MPa | Concrete Rectangular | 250 | 275 | 687.5 | 6862.5 | 0.47 | 1154.24 | G300E | 2109906.82 | 16.56 | G300E | 2628961.36 | 20.63
1567 | Story34 | B9 | 50 MPa RC Beam (60 cm x 40 cm) | Beam | 50MPa | Concrete Rectangular | 400 | 600 | 2400 | 6862.5 | 1.65 | 4029.36 | G300E | 7619558.52 | 59.79 | G300E | 5913239.07 | 46.4
1568 | Story35 | B1 | 50 MPa RC Beam (30 cm x 25 cm) | Beam | 50MPa | Concrete Rectangular | 250 | 300 | 750 | 6862.5 | 0.51 | 1259.17 | G300E | 2082456.82 | 16.34 | G300E | 2531014.77 | 19.86
1569 | Story35 | B10 | 50 MPa RC Beam (30 cm x 25 cm) | Beam | 50MPa | Concrete Rectangular | 250 | 300 | 750 | 6862.5 | 0.51 | 1259.17 | G300E | 2240606.25 | 17.58 | G300E | 2521344.89 | 19.78
1570 | Story35 | B11 | 50 MPa RC Beam (30 cm x 25 cm) | Beam | 50MPa | Concrete Rectangular | 250 | 300 | 750 | 6862.5 | 0.51 | 1259.17 | G300E | 2177907.95 | 17.09 | G300E | 2521344.89 | 19.78
1571 | Story35 | B12 | 50 MPa RC Beam (30 cm x 25 cm) | Beam | 50MPa | Concrete Rectangular | 250 | 300 | 750 | 6862.5 | 0.51 | 1259.17 | G300E | 4639361.93 | 36.4 | G300E | 2582172.21 | 20.26
1572 | Story35 | B13 | 50 MPa RC Beam (60 cm x 40 cm) | Beam | 50MPa | Concrete Rectangular | 400 | 600 | 2400 | 6862.5 | 1.65 | 4029.36 | G300E | 7259277.27 | 56.96 | G300E | 5100233.71 | 40.02
1573 | Story35 | B14 | 50 MPa RC Beam (60 cm x 40 cm) | Beam | 50MPa | Concrete Rectangular | 400 | 600 | 2400 | 6862.5 | 1.65 | 4029.36 | G300E | 6583009.09 | 51.65 | G300E | 5537422.99 | 43.45
1574 | Story35 | B15 | 50 MPa RC Beam (60 cm x 40 cm) | Beam | 50MPa | Concrete Rectangular | 400 | 600 | 2400 | 6862.5 | 1.65 | 4029.36 | G300E | 6584256.82 | 51.66 | G300E | 5537422.99 | 43.45
1575 | Story35 | B16 | 50 MPa RC Beam (60 cm x 40 cm) | Beam | 50MPa | Concrete Rectangular | 400 | 600 | 2400 | 7200 | 1.73 | 4227.52 | G300E | 14421600 | 113.16 | G300E | 8810678.19 | 69.13
1576 | Story35 | B17 | 50 MPa RC Beam (60 cm x 40 cm) | Beam | 50MPa | Concrete Rectangular | 400 | 600 | 2400 | 6862.5 | 1.65 | 4029.36 | G300E | 6647890.91 | 52.16 | G300E | 6602981.46 | 51.81
1577 | Story35 | B18 | 50 MPa RC Beam (60 cm x 40 cm) | Beam | 50MPa | Concrete Rectangular | 400 | 600 | 2400 | 7200 | 1.73 | 4227.52 | G300E | 14436939.13 | 113.28 | G300E | 8837638.75 | 69.34
1578 | Story35 | B19 | 50 MPa RC Beam (60 cm x 40 cm) | Beam | 50MPa | Concrete Rectangular | 400 | 600 | 2400 | 6862.5 | 1.65 | 4029.36 | G300E | 6575210.8 | 51.59 | G300E | 6690322.99 | 52.49
1579 | Story35 | B2 | 50 MPa RC Beam (30 cm x 25 cm) | Beam | 50MPa | Concrete Rectangular | 250 | 300 | 750 | 6862.5 | 0.51 | 1259.17 | G300E | 2165118.75 | 16.99 | G300E | 2525400 | 19.82
1580 | Story35 | B20 | 50 MPa RC Beam (60 cm x 40 cm) | Beam | 50MPa | Concrete Rectangular | 400 | 600 | 2400 | 6862.5 | 1.65 | 4029.36 | G300E | 6573963.07 | 51.58 | G300E | 6690322.99 | 52.49
1581 | Story35 | B21 | 50 MPa RC Beam (60 cm x 40 cm) | Beam | 50MPa | Concrete Rectangular | 400 | 600 | 2400 | 6862.5 | 1.65 | 4029.36 | G300E | 7244928.41 | 56.85 | G300E | 5101182.6 | 40.03
1582 | Story35 | B22 | 50 MPa RC Beam (30 cm x 25 cm) | Beam | 50MPa | Concrete Rectangular | 250 | 300 | 750 | 6862.5 | 0.51 | 1259.17 | G300E | 4641233.52 | 36.42 | G300E | 2582172.21 | 20.26
1583 | Story35 | B23 | 50 MPa RC Beam (30 cm x 25 cm) | Beam | 50MPa | Concrete Rectangular | 250 | 300 | 750 | 6862.5 | 0.51 | 1259.17 | G300E | 4471542.61 | 35.09 | G300E | 2525088.69 | 19.81
1584 | Story35 | B24 | 50 MPa RC Beam (60 cm x 40 cm) | Beam | 50MPa | Concrete Rectangular | 400 | 600 | 2400 | 6862.5 | 1.65 | 4029.36 | G300E | 7624861.36 | 59.83 | G300E | 4201810.18 | 32.97
1585 | Story35 | B25 | 50 MPa RC Beam (60 cm x 40 cm) | Beam | 50MPa | Concrete Rectangular | 400 | 600 | 2400 | 6862.5 | 1.65 | 4029.36 | G300E | 6647578.98 | 52.16 | G300E | 6602981.46 | 51.81
1586 | Story35 | B26 | 50 MPa RC Beam (60 cm x 40 cm) | Beam | 50MPa | Concrete Rectangular | 400 | 600 | 2400 | 7200 | 1.73 | 4227.52 | G300E | 14420660.87 | 113.15 | G300E | 8810251.83 | 69.13
1587 | Story35 | B3 | 50 MPa RC Beam (60 cm x 40 cm) | Beam | 50MPa | Concrete Rectangular | 400 | 600 | 2400 | 6862.5 | 1.65 | 4029.36 | G300E | 7260213.07 | 56.97 | G300E | 5100905.61 | 40.02
1588 | Story35 | B30 | 50 MPa RC Beam (60 cm x 40 cm) | Beam | 50MPa | Concrete Rectangular | 400 | 600 | 2400 | 6862.5 | 1.65 | 4029.36 | G300E | 13759312.5 | 107.96 | G300E | 8423247.33 | 66.09
1589 | Story35 | B31 | 50 MPa RC Beam (60 cm x 40 cm) | Beam | 50MPa | Concrete Rectangular | 400 | 600 | 2400 | 6862.5 | 1.65 | 4029.36 | G300E | 6647267.05 | 52.16 | G300E | 6602981.46 | 51.81
1590 | Story35 | B32 | 50 MPa RC Beam (60 cm x 40 cm) | Beam | 50MPa | Concrete Rectangular | 400 | 600 | 2400 | 6862.5 | 1.65 | 4029.36 | G300E | 7632347.73 | 59.89 | G300E | 4202281.82 | 32.97
1591 | Story35 | B33 | 50 MPa RC Beam (30 cm x 25 cm) | Beam | 50MPa | Concrete Rectangular | 250 | 300 | 750 | 6862.5 | 0.51 | 1259.17 | G300E | 4471230.68 | 35.08 | G300E | 2525088.69 | 19.81
1592 | Story35 | B34 | 50 MPa RC Beam (30 cm x 25 cm) | Beam | 50MPa | Concrete Rectangular | 250 | 300 | 750 | 6862.5 | 0.51 | 1259.17 | G300E | 4641233.52 | 36.42 | G300E | 2582172.21 | 20.26
1593 | Story35 | B35 | 50 MPa RC Beam (60 cm x 40 cm) | Beam | 50MPa | Concrete Rectangular | 400 | 600 | 2400 | 6862.5 | 1.65 | 4029.36 | G300E | 7630164.2 | 59.87 | G300E | 4202141.45 | 32.97
1594 | Story35 | B36 | 50 MPa RC Beam (60 cm x 40 cm) | Beam | 50MPa | Concrete Rectangular | 400 | 600 | 2400 | 6862.5 | 1.65 | 4029.36 | G300E | 6574898.86 | 51.59 | G300E | 6690322.99 | 52.49
1595 | Story35 | B37 | 50 MPa RC Beam (60 cm x 40 cm) | Beam | 50MPa | Concrete Rectangular | 400 | 600 | 2400 | 7200 | 1.73 | 4227.52 | G300E | 14432243.48 | 113.24 | G300E | 8837311.93 | 69.34
1596 | Story35 | B38 | 50 MPa RC Beam (60 cm x 40 cm) | Beam | 50MPa | Concrete Rectangular | 400 | 600 | 2400 | 6862.5 | 1.65 | 4029.36 | G300E | 13757820.65 | 107.95 | G300E | 8423084.42 | 66.09
1597 | Story35 | B4 | 50 MPa RC Beam (30 cm x 25 cm) | Beam | 50MPa | Concrete Rectangular | 250 | 300 | 750 | 6862.5 | 0.51 | 1259.17 | G300E | 4639361.93 | 36.4 | G300E | 2582172.21 | 20.26
1598 | Story35 | B40 | 50 MPa RC Beam (60 cm x 40 cm) | Beam | 50MPa | Concrete Rectangular | 400 | 600 | 2400 | 6862.5 | 1.65 | 4029.36 | G300E | 13763788.04 | 108 | G300E | 8423512.28 | 66.09
1599 | Story35 | B41 | 50 MPa RC Beam (60 cm x 40 cm) | Beam | 50MPa | Concrete Rectangular | 400 | 600 | 2400 | 6862.5 | 1.65 | 4029.36 | G300E | 13759312.5 | 107.96 | G300E | 8423259.86 | 66.09
1600 | Story35 | B42 | 50 MPa RC Beam (60 cm x 40 cm) | Beam | 50MPa | Concrete Rectangular | 400 | 600 | 2400 | 6862.5 | 1.65 | 4029.36 | G300E | 6574275 | 51.58 | G300E | 6690322.99 | 52.49
1601 | Story35 | B43 | 50 MPa RC Beam (60 cm x 40 cm) | Beam | 50MPa | Concrete Rectangular | 400 | 600 | 2400 | 6862.5 | 1.65 | 4029.36 | G300E | 7632347.73 | 59.89 | G300E | 4202281.82 | 32.97
1602 | Story35 | B44 | 50 MPa RC Beam (30 cm x 25 cm) | Beam | 50MPa | Concrete Rectangular | 250 | 300 | 750 | 6862.5 | 0.51 | 1259.17 | G300E | 4641233.52 | 36.42 | G300E | 2582172.21 | 20.26
1603 | Story35 | B45 | 50 MPa RC Beam (30 cm x 25 cm) | Beam | 50MPa | Concrete Rectangular | 250 | 300 | 750 | 6862.5 | 0.51 | 1259.17 | G300E | 2240606.25 | 17.58 | G300E | 2521344.89 | 19.78
1604 | Story35 | B46 | 50 MPa RC Beam (60 cm x 40 cm) | Beam | 50MPa | Concrete Rectangular | 400 | 600 | 2400 | 6862.5 | 1.65 | 4029.36 | G300E | 7244928.41 | 56.85 | G300E | 5101182.6 | 40.03
1605 | Story35 | B47 | 50 MPa RC Beam (60 cm x 40 cm) | Beam | 50MPa | Concrete Rectangular | 400 | 600 | 2400 | 6862.5 | 1.65 | 4029.36 | G300E | 7244928.41 | 56.85 | G300E | 5101186.35 | 40.03
1606 | Story35 | B48 | 50 MPa RC Beam (60 cm x 40 cm) | Beam | 50MPa | Concrete Rectangular | 400 | 600 | 2400 | 6862.5 | 1.65 | 4029.36 | G300E | 6574586.93 | 51.59 | G300E | 6690322.99 | 52.49
1607 | Story35 | B49 | 50 MPa RC Beam (60 cm x 40 cm) | Beam | 50MPa | Concrete Rectangular | 400 | 600 | 2400 | 6862.5 | 1.65 | 4029.36 | G300E | 7632347.73 | 59.89 | G300E | 4202270.59 | 32.97
1608 | Story35 | B5 | 50 MPa RC Beam (60 cm x 40 cm) | Beam | 50MPa | Concrete Rectangular | 400 | 600 | 2400 | 6862.5 | 1.65 | 4029.36 | G300E | 7624549.43 | 59.83 | G300E | 4201810.18 | 32.97
1609 | Story35 | B50 | 50 MPa RC Beam (60 cm x 40 cm) | Beam | 50MPa | Concrete Rectangular | 400 | 600 | 2400 | 6862.5 | 1.65 | 4029.36 | G300E | 6647267.05 | 52.16 | G300E | 6602981.46 | 51.81
1610 | Story35 | B51 | 50 MPa RC Beam (60 cm x 40 cm) | Beam | 50MPa | Concrete Rectangular | 400 | 600 | 2400 | 6862.5 | 1.65 | 4029.36 | G300E | 7631723.86 | 59.88 | G300E | 4202251.88 | 32.97
1611 | Story35 | B52 | 50 MPa RC Beam (60 cm x 40 cm) | Beam | 50MPa | Concrete Rectangular | 400 | 600 | 2400 | 6862.5 | 1.65 | 4029.36 | G300E | 6574898.86 | 51.59 | G300E | 6690322.99 | 52.49
1612 | Story35 | B53 | 50 MPa RC Beam (60 cm x 40 cm) | Beam | 50MPa | Concrete Rectangular | 400 | 600 | 2400 | 6862.5 | 1.65 | 4029.36 | G300E | 7244928.41 | 56.85 | G300E | 5101186.35 | 40.03
1613 | Story35 | B54 | 50 MPa RC Beam (60 cm x 40 cm) | Beam | 50MPa | Concrete Rectangular | 400 | 600 | 2400 | 6862.5 | 1.65 | 4029.36 | G300E | 7244928.41 | 56.85 | G300E | 5101186.35 | 40.03
1614 | Story35 | B55 | 50 MPa RC Beam (30 cm x 25 cm) | Beam | 50MPa | Concrete Rectangular | 250 | 300 | 750 | 6862.5 | 0.51 | 1259.17 | G300E | 2240606.25 | 17.58 | G300E | 2521344.89 | 19.78
1615 | Story35 | B56 | 50 MPa RC Beam (30 cm x 25 cm) | Beam | 50MPa | Concrete Rectangular | 250 | 300 | 750 | 6862.5 | 0.51 | 1259.17 | G300E | 2177907.95 | 17.09 | G300E | 2521344.89 | 19.78
1616 | Story35 | B57 | 50 MPa RC Beam (30 cm x 25 cm) | Beam | 50MPa | Concrete Rectangular | 250 | 300 | 750 | 6862.5 | 0.51 | 1259.17 | G300E | 4641233.52 | 36.42 | G300E | 2582172.21 | 20.26
1617 | Story35 | B58 | 50 MPa RC Beam (30 cm x 25 cm) | Beam | 50MPa | Concrete Rectangular | 250 | 300 | 750 | 6862.5 | 0.51 | 1259.17 | G300E | 4471230.68 | 35.08 | G300E | 2525088.69 | 19.81
1618 | Story35 | B59 | 50 MPa RC Beam (30 cm x 25 cm) | Beam | 50MPa | Concrete Rectangular | 250 | 300 | 750 | 6862.5 | 0.51 | 1259.17 | G300E | 4641233.52 | 36.42 | G300E | 2582172.21 | 20.26
1619 | Story35 | B6 | 50 MPa RC Beam (30 cm x 25 cm) | Beam | 50MPa | Concrete Rectangular | 250 | 300 | 750 | 6862.5 | 0.51 | 1259.17 | G300E | 4471542.61 | 35.09 | G300E | 2525088.69 | 19.81
1620 | Story35 | B60 | 50 MPa RC Beam (30 cm x 25 cm) | Beam | 50MPa | Concrete Rectangular | 250 | 300 | 750 | 6862.5 | 0.51 | 1259.17 | G300E | 2240606.25 | 17.58 | G300E | 2521344.89 | 19.78
1621 | Story35 | B7 | 50 MPa RC Beam (60 cm x 40 cm) | Beam | 50MPa | Concrete Rectangular | 400 | 600 | 2400 | 6862.5 | 1.65 | 4029.36 | G300E | 7629540.34 | 59.86 | G300E | 4202117.12 | 32.97
1622 | Story35 | B8 | 50 MPa RC Beam (30 cm x 25 cm) | Beam | 50MPa | Concrete Rectangular | 250 | 300 | 750 | 6862.5 | 0.51 | 1259.17 | G300E | 4641233.52 | 36.42 | G300E | 2582172.21 | 20.26
1623 | Story35 | B9 | 50 MPa RC Beam (60 cm x 40 cm) | Beam | 50MPa | Concrete Rectangular | 400 | 600 | 2400 | 6862.5 | 1.65 | 4029.36 | G300E | 7244928.41 | 56.85 | G300E | 5101178.86 | 40.03
1624 | Story36 | B1 | 50 MPa RC Beam (30 cm x 25 cm) | Beam | 50MPa | Concrete Rectangular | 250 | 300 | 750 | 6862.5 | 0.51 | 1259.17 | G300E | 5240454.55 | 41.12 | G300E | 2681055.85 | 21.04
1625 | Story36 | B10 | 50 MPa RC Beam (30 cm x 25 cm) | Beam | 50MPa | Concrete Rectangular | 250 | 300 | 750 | 6862.5 | 0.51 | 1259.17 | G300E | 5206765.91 | 40.85 | G300E | 2686336.54 | 21.08
1626 | Story36 | B11 | 50 MPa RC Beam (30 cm x 25 cm) | Beam | 50MPa | Concrete Rectangular | 250 | 300 | 750 | 6862.5 | 0.51 | 1259.17 | G300E | 5206765.91 | 40.85 | G300E | 2686336.54 | 21.08
1627 | Story36 | B12 | 50 MPa RC Beam (30 cm x 25 cm) | Beam | 50MPa | Concrete Rectangular | 250 | 300 | 750 | 6862.5 | 0.51 | 1259.17 | G300E | 4584773.86 | 35.97 | G300E | 2578585.31 | 20.23
1628 | Story36 | B13 | 50 MPa RC Beam (60 cm x 40 cm) | Beam | 50MPa | Concrete Rectangular | 400 | 600 | 2400 | 6862.5 | 1.65 | 4029.36 | G300E | 7802038.64 | 61.22 | G300E | 1349729.6 | 10.59
1629 | Story36 | B14 | 50 MPa RC Beam (60 cm x 40 cm) | Beam | 50MPa | Concrete Rectangular | 400 | 600 | 2400 | 6862.5 | 1.65 | 4029.36 | G300E | 6568660.23 | 51.54 | G300E | 6306022.99 | 49.48
1630 | Story36 | B15 | 50 MPa RC Beam (60 cm x 40 cm) | Beam | 50MPa | Concrete Rectangular | 400 | 600 | 2400 | 6862.5 | 1.65 | 4029.36 | G300E | 6569907.95 | 51.55 | G300E | 5921722.99 | 46.46
1631 | Story36 | B16 | 50 MPa RC Beam (60 cm x 40 cm) | Beam | 50MPa | Concrete Rectangular | 400 | 600 | 2400 | 7200 | 1.73 | 4227.52 | G300E | 14734956.52 | 115.62 | G300E | 8825152.07 | 69.25
1632 | Story36 | B17 | 50 MPa RC Beam (60 cm x 40 cm) | Beam | 50MPa | Concrete Rectangular | 400 | 600 | 2400 | 6862.5 | 1.65 | 4029.36 | G300E | 6159405.68 | 48.33 | G300E | 6602981.46 | 51.81
1633 | Story36 | B18 | 50 MPa RC Beam (60 cm x 40 cm) | Beam | 50MPa | Concrete Rectangular | 400 | 600 | 2400 | 7200 | 1.73 | 4227.52 | G300E | 14751547.83 | 115.75 | G300E | 8855546.09 | 69.48
1634 | Story36 | B19 | 50 MPa RC Beam (60 cm x 40 cm) | Beam | 50MPa | Concrete Rectangular | 400 | 600 | 2400 | 6862.5 | 1.65 | 4029.36 | G300E | 6561173.86 | 51.48 | G300E | 7074622.99 | 55.51
1635 | Story36 | B2 | 50 MPa RC Beam (30 cm x 25 cm) | Beam | 50MPa | Concrete Rectangular | 250 | 300 | 750 | 6862.5 | 0.51 | 1259.17 | G300E | 5154673.3 | 40.45 | G300E | 2681991.64 | 21.04
1636 | Story36 | B20 | 50 MPa RC Beam (60 cm x 40 cm) | Beam | 50MPa | Concrete Rectangular | 400 | 600 | 2400 | 6862.5 | 1.65 | 4029.36 | G300E | 6560550 | 51.48 | G300E | 7074622.99 | 55.51
1637 | Story36 | B21 | 50 MPa RC Beam (60 cm x 40 cm) | Beam | 50MPa | Concrete Rectangular | 400 | 600 | 2400 | 6862.5 | 1.65 | 4029.36 | G300E | 7779579.55 | 61.04 | G300E | 1349622.92 | 10.59
1638 | Story36 | B22 | 50 MPa RC Beam (30 cm x 25 cm) | Beam | 50MPa | Concrete Rectangular | 250 | 300 | 750 | 6862.5 | 0.51 | 1259.17 | G300E | 4587581.25 | 36 | G300E | 2579521.11 | 20.24
1639 | Story36 | B23 | 50 MPa RC Beam (30 cm x 25 cm) | Beam | 50MPa | Concrete Rectangular | 250 | 300 | 750 | 6862.5 | 0.51 | 1259.17 | G300E | 1824801.14 | 14.32 | G300E | 2336993.18 | 18.34
1640 | Story36 | B24 | 50 MPa RC Beam (60 cm x 40 cm) | Beam | 50MPa | Concrete Rectangular | 400 | 600 | 2400 | 6862.5 | 1.65 | 4029.36 | G300E | 7018153.98 | 55.07 | G300E | 3731169.95 | 29.28
1641 | Story36 | B25 | 50 MPa RC Beam (60 cm x 40 cm) | Beam | 50MPa | Concrete Rectangular | 400 | 600 | 2400 | 6862.5 | 1.65 | 4029.36 | G300E | 6159717.61 | 48.33 | G300E | 6602981.46 | 51.81
1642 | Story36 | B26 | 50 MPa RC Beam (60 cm x 40 cm) | Beam | 50MPa | Concrete Rectangular | 400 | 600 | 2400 | 7200 | 1.73 | 4227.52 | G300E | 14734956.52 | 115.62 | G300E | 8824718.19 | 69.24
1643 | Story36 | B3 | 50 MPa RC Beam (60 cm x 40 cm) | Beam | 50MPa | Concrete Rectangular | 400 | 600 | 2400 | 6862.5 | 1.65 | 4029.36 | G300E | 7803598.3 | 61.23 | G300E | 1350088.95 | 10.59
1644 | Story36 | B30 | 50 MPa RC Beam (60 cm x 40 cm) | Beam | 50MPa | Concrete Rectangular | 400 | 600 | 2400 | 6862.5 | 1.65 | 4029.36 | G300E | 14060367.39 | 110.32 | G300E | 8440313.47 | 66.23
1645 | Story36 | B31 | 50 MPa RC Beam (60 cm x 40 cm) | Beam | 50MPa | Concrete Rectangular | 400 | 600 | 2400 | 6862.5 | 1.65 | 4029.36 | G300E | 6159405.68 | 48.33 | G300E | 6602981.46 | 51.81
1646 | Story36 | B32 | 50 MPa RC Beam (60 cm x 40 cm) | Beam | 50MPa | Concrete Rectangular | 400 | 600 | 2400 | 6862.5 | 1.65 | 4029.36 | G300E | 7024392.61 | 55.12 | G300E | 3731388.92 | 29.28
1647 | Story36 | B33 | 50 MPa RC Beam (30 cm x 25 cm) | Beam | 50MPa | Concrete Rectangular | 250 | 300 | 750 | 6862.5 | 0.51 | 1259.17 | G300E | 1824801.14 | 14.32 | G300E | 2336993.18 | 18.34
1648 | Story36 | B34 | 50 MPa RC Beam (30 cm x 25 cm) | Beam | 50MPa | Concrete Rectangular | 250 | 300 | 750 | 6862.5 | 0.51 | 1259.17 | G300E | 4587893.18 | 36 | G300E | 2579521.11 | 20.24
1649 | Story36 | B35 | 50 MPa RC Beam (60 cm x 40 cm) | Beam | 50MPa | Concrete Rectangular | 400 | 600 | 2400 | 6862.5 | 1.65 | 4029.36 | G300E | 7022521.02 | 55.1 | G300E | 3731338.39 | 29.28
1650 | Story36 | B36 | 50 MPa RC Beam (60 cm x 40 cm) | Beam | 50MPa | Concrete Rectangular | 400 | 600 | 2400 | 6862.5 | 1.65 | 4029.36 | G300E | 6561485.8 | 51.48 | G300E | 7074622.99 | 55.51
1651 | Story36 | B37 | 50 MPa RC Beam (60 cm x 40 cm) | Beam | 50MPa | Concrete Rectangular | 400 | 600 | 2400 | 7200 | 1.73 | 4227.52 | G300E | 14747791.3 | 115.72 | G300E | 8855217.39 | 69.48
1652 | Story36 | B38 | 50 MPa RC Beam (60 cm x 40 cm) | Beam | 50MPa | Concrete Rectangular | 400 | 600 | 2400 | 6862.5 | 1.65 | 4029.36 | G300E | 14058875.54 | 110.31 | G300E | 8440150.56 | 66.22
1653 | Story36 | B4 | 50 MPa RC Beam (30 cm x 25 cm) | Beam | 50MPa | Concrete Rectangular | 250 | 300 | 750 | 6862.5 | 0.51 | 1259.17 | G300E | 4584461.93 | 35.97 | G300E | 2578585.31 | 20.23
1654 | Story36 | B40 | 50 MPa RC Beam (60 cm x 40 cm) | Beam | 50MPa | Concrete Rectangular | 400 | 600 | 2400 | 6862.5 | 1.65 | 4029.36 | G300E | 14063052.72 | 110.34 | G300E | 8440585.58 | 66.23
1655 | Story36 | B41 | 50 MPa RC Beam (60 cm x 40 cm) | Beam | 50MPa | Concrete Rectangular | 400 | 600 | 2400 | 6862.5 | 1.65 | 4029.36 | G300E | 14060367.39 | 110.32 | G300E | 8440329.58 | 66.23
1656 | Story36 | B42 | 50 MPa RC Beam (60 cm x 40 cm) | Beam | 50MPa | Concrete Rectangular | 400 | 600 | 2400 | 6862.5 | 1.65 | 4029.36 | G300E | 6560550 | 51.48 | G300E | 7074622.99 | 55.51
1657 | Story36 | B43 | 50 MPa RC Beam (60 cm x 40 cm) | Beam | 50MPa | Concrete Rectangular | 400 | 600 | 2400 | 6862.5 | 1.65 | 4029.36 | G300E | 7024392.61 | 55.12 | G300E | 3731390.8 | 29.28
1658 | Story36 | B44 | 50 MPa RC Beam (30 cm x 25 cm) | Beam | 50MPa | Concrete Rectangular | 250 | 300 | 750 | 6862.5 | 0.51 | 1259.17 | G300E | 4587581.25 | 36 | G300E | 2579521.11 | 20.24
1659 | Story36 | B45 | 50 MPa RC Beam (30 cm x 25 cm) | Beam | 50MPa | Concrete Rectangular | 250 | 300 | 750 | 6862.5 | 0.51 | 1259.17 | G300E | 5206765.91 | 40.85 | G300E | 2686336.54 | 21.08
1660 | Story36 | B46 | 50 MPa RC Beam (60 cm x 40 cm) | Beam | 50MPa | Concrete Rectangular | 400 | 600 | 2400 | 6862.5 | 1.65 | 4029.36 | G300E | 7779267.61 | 61.04 | G300E | 1349622.92 | 10.59
1661 | Story36 | B47 | 50 MPa RC Beam (60 cm x 40 cm) | Beam | 50MPa | Concrete Rectangular | 400 | 600 | 2400 | 6862.5 | 1.65 | 4029.36 | G300E | 7779891.48 | 61.04 | G300E | 1349630.41 | 10.59
1662 | Story36 | B48 | 50 MPa RC Beam (60 cm x 40 cm) | Beam | 50MPa | Concrete Rectangular | 400 | 600 | 2400 | 6862.5 | 1.65 | 4029.36 | G300E | 6560861.93 | 51.48 | G300E | 7074622.99 | 55.51
1663 | Story36 | B49 | 50 MPa RC Beam (60 cm x 40 cm) | Beam | 50MPa | Concrete Rectangular | 400 | 600 | 2400 | 6862.5 | 1.65 | 4029.36 | G300E | 7024080.68 | 55.11 | G300E | 3731387.05 | 29.28
1664 | Story36 | B5 | 50 MPa RC Beam (60 cm x 40 cm) | Beam | 50MPa | Concrete Rectangular | 400 | 600 | 2400 | 6862.5 | 1.65 | 4029.36 | G300E | 7017842.05 | 55.06 | G300E | 3731164.33 | 29.28
1665 | Story36 | B50 | 50 MPa RC Beam (60 cm x 40 cm) | Beam | 50MPa | Concrete Rectangular | 400 | 600 | 2400 | 6862.5 | 1.65 | 4029.36 | G300E | 6159405.68 | 48.33 | G300E | 6602981.46 | 51.81
1666 | Story36 | B51 | 50 MPa RC Beam (60 cm x 40 cm) | Beam | 50MPa | Concrete Rectangular | 400 | 600 | 2400 | 6862.5 | 1.65 | 4029.36 | G300E | 7023768.75 | 55.11 | G300E | 3731375.82 | 29.28
1667 | Story36 | B52 | 50 MPa RC Beam (60 cm x 40 cm) | Beam | 50MPa | Concrete Rectangular | 400 | 600 | 2400 | 6862.5 | 1.65 | 4029.36 | G300E | 6560861.93 | 51.48 | G300E | 7074622.99 | 55.51
1668 | Story36 | B53 | 50 MPa RC Beam (60 cm x 40 cm) | Beam | 50MPa | Concrete Rectangular | 400 | 600 | 2400 | 6862.5 | 1.65 | 4029.36 | G300E | 7779267.61 | 61.04 | G300E | 1349624.79 | 10.59
1669 | Story36 | B54 | 50 MPa RC Beam (60 cm x 40 cm) | Beam | 50MPa | Concrete Rectangular | 400 | 600 | 2400 | 6862.5 | 1.65 | 4029.36 | G300E | 7779579.55 | 61.04 | G300E | 1349630.41 | 10.59
1670 | Story36 | B55 | 50 MPa RC Beam (30 cm x 25 cm) | Beam | 50MPa | Concrete Rectangular | 250 | 300 | 750 | 6862.5 | 0.51 | 1259.17 | G300E | 5206765.91 | 40.85 | G300E | 2686336.54 | 21.08
1671 | Story36 | B56 | 50 MPa RC Beam (30 cm x 25 cm) | Beam | 50MPa | Concrete Rectangular | 250 | 300 | 750 | 6862.5 | 0.51 | 1259.17 | G300E | 5206765.91 | 40.85 | G300E | 2686336.54 | 21.08
1672 | Story36 | B57 | 50 MPa RC Beam (30 cm x 25 cm) | Beam | 50MPa | Concrete Rectangular | 250 | 300 | 750 | 6862.5 | 0.51 | 1259.17 | G300E | 4587581.25 | 36 | G300E | 2579521.11 | 20.24
1673 | Story36 | B58 | 50 MPa RC Beam (30 cm x 25 cm) | Beam | 50MPa | Concrete Rectangular | 250 | 300 | 750 | 6862.5 | 0.51 | 1259.17 | G300E | 1824801.14 | 14.32 | G300E | 2336993.18 | 18.34
1674 | Story36 | B59 | 50 MPa RC Beam (30 cm x 25 cm) | Beam | 50MPa | Concrete Rectangular | 250 | 300 | 750 | 6862.5 | 0.51 | 1259.17 | G300E | 4587581.25 | 36 | G300E | 2579521.11 | 20.24
1675 | Story36 | B6 | 50 MPa RC Beam (30 cm x 25 cm) | Beam | 50MPa | Concrete Rectangular | 250 | 300 | 750 | 6862.5 | 0.51 | 1259.17 | G300E | 1824801.14 | 14.32 | G300E | 2336993.18 | 18.34
1676 | Story36 | B60 | 50 MPa RC Beam (30 cm x 25 cm) | Beam | 50MPa | Concrete Rectangular | 250 | 300 | 750 | 6862.5 | 0.51 | 1259.17 | G300E | 5206765.91 | 40.85 | G300E | 2686336.54 | 21.08
1677 | Story36 | B7 | 50 MPa RC Beam (60 cm x 40 cm) | Beam | 50MPa | Concrete Rectangular | 400 | 600 | 2400 | 6862.5 | 1.65 | 4029.36 | G300E | 7022209.09 | 55.1 | G300E | 3731327.16 | 29.28
1678 | Story36 | B8 | 50 MPa RC Beam (30 cm x 25 cm) | Beam | 50MPa | Concrete Rectangular | 250 | 300 | 750 | 6862.5 | 0.51 | 1259.17 | G300E | 4587893.18 | 36 | G300E | 2578585.31 | 20.23
1679 | Story36 | B9 | 50 MPa RC Beam (60 cm x 40 cm) | Beam | 50MPa | Concrete Rectangular | 400 | 600 | 2400 | 6862.5 | 1.65 | 4029.36 | G300E | 7779267.61 | 61.04 | G300E | 1349611.69 | 10.59
1680 | Story37 | B1 | 50 MPa RC Beam (30 cm x 25 cm) | Beam | 50MPa | Concrete Rectangular | 250 | 300 | 750 | 6875 | 0.52 | 1261.47 | G300E | 2215000 | 17.38 | G300E | 2523125 | 19.8
1681 | Story37 | B10 | 50 MPa RC Beam (30 cm x 25 cm) | Beam | 50MPa | Concrete Rectangular | 250 | 300 | 750 | 6875 | 0.52 | 1261.47 | G300E | 2165000 | 16.99 | G300E | 2510000 | 19.69
1682 | Story37 | B11 | 50 MPa RC Beam (30 cm x 25 cm) | Beam | 50MPa | Concrete Rectangular | 250 | 300 | 750 | 6875 | 0.52 | 1261.47 | G300E | 2222500 | 17.44 | G300E | 2510000 | 19.69
1683 | Story37 | B12 | 50 MPa RC Beam (30 cm x 25 cm) | Beam | 50MPa | Concrete Rectangular | 250 | 300 | 750 | 6875 | 0.52 | 1261.47 | G300E | 4710000 | 36.96 | G300E | 2628438.75 | 20.62
1684 | Story37 | B13 | 50 MPa RC Beam (60 cm x 40 cm) | Beam | 50MPa | Concrete Rectangular | 400 | 600 | 2400 | 6875 | 1.65 | 4036.7 | G300E | 7318125 | 57.42 | G300E | 6654280.62 | 52.21
1685 | Story37 | B14 | 50 MPa RC Beam (60 cm x 40 cm) | Beam | 50MPa | Concrete Rectangular | 400 | 600 | 2400 | 6875 | 1.65 | 4036.7 | G300E | 6629062.5 | 52.01 | G300E | 8155008.75 | 63.99
1686 | Story37 | B15 | 50 MPa RC Beam (60 cm x 40 cm) | Beam | 50MPa | Concrete Rectangular | 400 | 600 | 2400 | 6875 | 1.65 | 4036.7 | G300E | 6630937.5 | 52.03 | G300E | 8242509.38 | 64.67
1687 | Story37 | B16 | 50 MPa RC Beam (60 cm x 40 cm) | Beam | 50MPa | Concrete Rectangular | 400 | 600 | 2400 | 7200 | 1.73 | 4227.52 | G300E | 15112800 | 118.58 | G300E | 8844969.6 | 69.4
1688 | Story37 | B17 | 50 MPa RC Beam (60 cm x 40 cm) | Beam | 50MPa | Concrete Rectangular | 400 | 600 | 2400 | 6875 | 1.65 | 4036.7 | G300E | 6183750 | 48.52 | G300E | 6615008.75 | 51.9
1689 | Story37 | B18 | 50 MPa RC Beam (60 cm x 40 cm) | Beam | 50MPa | Concrete Rectangular | 400 | 600 | 2400 | 7200 | 1.73 | 4227.52 | G300E | 15128139.13 | 118.7 | G300E | 8877042.78 | 69.65
1690 | Story37 | B19 | 50 MPa RC Beam (60 cm x 40 cm) | Beam | 50MPa | Concrete Rectangular | 400 | 600 | 2400 | 6875 | 1.65 | 4036.7 | G300E | 6620625 | 51.95 | G300E | 8242509.38 | 64.67
1691 | Story37 | B2 | 50 MPa RC Beam (30 cm x 25 cm) | Beam | 50MPa | Concrete Rectangular | 250 | 300 | 750 | 6875 | 0.52 | 1261.47 | G300E | 2216562.5 | 17.39 | G300E | 2515312.5 | 19.74
1692 | Story37 | B20 | 50 MPa RC Beam (60 cm x 40 cm) | Beam | 50MPa | Concrete Rectangular | 400 | 600 | 2400 | 6875 | 1.65 | 4036.7 | G300E | 6619062.5 | 51.94 | G300E | 8242509.38 | 64.67
1693 | Story37 | B21 | 50 MPa RC Beam (60 cm x 40 cm) | Beam | 50MPa | Concrete Rectangular | 400 | 600 | 2400 | 6875 | 1.65 | 4036.7 | G300E | 7303437.5 | 57.31 | G300E | 6655458.12 | 52.22
1694 | Story37 | B22 | 50 MPa RC Beam (30 cm x 25 cm) | Beam | 50MPa | Concrete Rectangular | 250 | 300 | 750 | 6875 | 0.52 | 1261.47 | G300E | 4710937.5 | 36.96 | G300E | 2628438.75 | 20.62
1695 | Story37 | B23 | 50 MPa RC Beam (30 cm x 25 cm) | Beam | 50MPa | Concrete Rectangular | 250 | 300 | 750 | 6875 | 0.52 | 1261.47 | G300E | 4365625 | 34.25 | G300E | 2805938.12 | 22.02
1696 | Story37 | B24 | 50 MPa RC Beam (60 cm x 40 cm) | Beam | 50MPa | Concrete Rectangular | 400 | 600 | 2400 | 6875 | 1.65 | 4036.7 | G300E | 7725000 | 60.61 | G300E | 1514385 | 11.88
1697 | Story37 | B25 | 50 MPa RC Beam (60 cm x 40 cm) | Beam | 50MPa | Concrete Rectangular | 400 | 600 | 2400 | 6875 | 1.65 | 4036.7 | G300E | 6184062.5 | 48.52 | G300E | 6615008.75 | 51.9
1698 | Story37 | B26 | 50 MPa RC Beam (60 cm x 40 cm) | Beam | 50MPa | Concrete Rectangular | 400 | 600 | 2400 | 7200 | 1.73 | 4227.52 | G300E | 15111234.78 | 118.57 | G300E | 8844439.93 | 69.4
1699 | Story37 | B3 | 50 MPa RC Beam (60 cm x 40 cm) | Beam | 50MPa | Concrete Rectangular | 400 | 600 | 2400 | 6875 | 1.65 | 4036.7 | G300E | 7318437.5 | 57.42 | G300E | 6655036.25 | 52.22
1700 | Story37 | B30 | 50 MPa RC Beam (60 cm x 40 cm) | Beam | 50MPa | Concrete Rectangular | 400 | 600 | 2400 | 6875 | 1.65 | 4036.7 | G300E | 14445271.74 | 113.34 | G300E | 8476203.04 | 66.51
1701 | Story37 | B31 | 50 MPa RC Beam (60 cm x 40 cm) | Beam | 50MPa | Concrete Rectangular | 400 | 600 | 2400 | 6875 | 1.65 | 4036.7 | G300E | 6183750 | 48.52 | G300E | 6615008.75 | 51.9
1702 | Story37 | B32 | 50 MPa RC Beam (60 cm x 40 cm) | Beam | 50MPa | Concrete Rectangular | 400 | 600 | 2400 | 6875 | 1.65 | 4036.7 | G300E | 7732500 | 60.67 | G300E | 1514855.62 | 11.89
1703 | Story37 | B33 | 50 MPa RC Beam (30 cm x 25 cm) | Beam | 50MPa | Concrete Rectangular | 250 | 300 | 750 | 6875 | 0.52 | 1261.47 | G300E | 4366250 | 34.26 | G300E | 2807813.12 | 22.03
1704 | Story37 | B34 | 50 MPa RC Beam (30 cm x 25 cm) | Beam | 50MPa | Concrete Rectangular | 250 | 300 | 750 | 6875 | 0.52 | 1261.47 | G300E | 4710937.5 | 36.96 | G300E | 2628438.75 | 20.62
1705 | Story37 | B35 | 50 MPa RC Beam (60 cm x 40 cm) | Beam | 50MPa | Concrete Rectangular | 400 | 600 | 2400 | 6875 | 1.65 | 4036.7 | G300E | 7730000 | 60.65 | G300E | 1514711.25 | 11.88
1706 | Story37 | B36 | 50 MPa RC Beam (60 cm x 40 cm) | Beam | 50MPa | Concrete Rectangular | 400 | 600 | 2400 | 6875 | 1.65 | 4036.7 | G300E | 6620625 | 51.95 | G300E | 8242509.38 | 64.67
1707 | Story37 | B37 | 50 MPa RC Beam (60 cm x 40 cm) | Beam | 50MPa | Concrete Rectangular | 400 | 600 | 2400 | 7200 | 1.73 | 4227.52 | G300E | 15124695.65 | 118.67 | G300E | 8876695.3 | 69.65
1708 | Story37 | B38 | 50 MPa RC Beam (60 cm x 40 cm) | Beam | 50MPa | Concrete Rectangular | 400 | 600 | 2400 | 6875 | 1.65 | 4036.7 | G300E | 14444076.09 | 113.33 | G300E | 8476030.87 | 66.51
1709 | Story37 | B4 | 50 MPa RC Beam (30 cm x 25 cm) | Beam | 50MPa | Concrete Rectangular | 250 | 300 | 750 | 6875 | 0.52 | 1261.47 | G300E | 4710000 | 36.96 | G300E | 2628438.75 | 20.62
1710 | Story37 | B40 | 50 MPa RC Beam (60 cm x 40 cm) | Beam | 50MPa | Concrete Rectangular | 400 | 600 | 2400 | 6875 | 1.65 | 4036.7 | G300E | 14448858.7 | 113.37 | G300E | 8476493.59 | 66.51
1711 | Story37 | B41 | 50 MPa RC Beam (60 cm x 40 cm) | Beam | 50MPa | Concrete Rectangular | 400 | 600 | 2400 | 6875 | 1.65 | 4036.7 | G300E | 14445271.74 | 113.34 | G300E | 8476219.18 | 66.51
1712 | Story37 | B42 | 50 MPa RC Beam (60 cm x 40 cm) | Beam | 50MPa | Concrete Rectangular | 400 | 600 | 2400 | 6875 | 1.65 | 4036.7 | G300E | 6619062.5 | 51.94 | G300E | 8242509.38 | 64.67
1713 | Story37 | B43 | 50 MPa RC Beam (60 cm x 40 cm) | Beam | 50MPa | Concrete Rectangular | 400 | 600 | 2400 | 6875 | 1.65 | 4036.7 | G300E | 7732500 | 60.67 | G300E | 1514857.5 | 11.89
1714 | Story37 | B44 | 50 MPa RC Beam (30 cm x 25 cm) | Beam | 50MPa | Concrete Rectangular | 250 | 300 | 750 | 6875 | 0.52 | 1261.47 | G300E | 4710937.5 | 36.96 | G300E | 2628438.75 | 20.62
1715 | Story37 | B45 | 50 MPa RC Beam (30 cm x 25 cm) | Beam | 50MPa | Concrete Rectangular | 250 | 300 | 750 | 6875 | 0.52 | 1261.47 | G300E | 2165000 | 16.99 | G300E | 2510937.5 | 19.7
1716 | Story37 | B46 | 50 MPa RC Beam (60 cm x 40 cm) | Beam | 50MPa | Concrete Rectangular | 400 | 600 | 2400 | 6875 | 1.65 | 4036.7 | G300E | 7302812.5 | 57.3 | G300E | 6655458.12 | 52.22
1717 | Story37 | B47 | 50 MPa RC Beam (60 cm x 40 cm) | Beam | 50MPa | Concrete Rectangular | 400 | 600 | 2400 | 6875 | 1.65 | 4036.7 | G300E | 7303125 | 57.3 | G300E | 6655461.88 | 52.22
1718 | Story37 | B48 | 50 MPa RC Beam (60 cm x 40 cm) | Beam | 50MPa | Concrete Rectangular | 400 | 600 | 2400 | 6875 | 1.65 | 4036.7 | G300E | 6619375 | 51.94 | G300E | 8242509.38 | 64.67
1719 | Story37 | B49 | 50 MPa RC Beam (60 cm x 40 cm) | Beam | 50MPa | Concrete Rectangular | 400 | 600 | 2400 | 6875 | 1.65 | 4036.7 | G300E | 7732187.5 | 60.67 | G300E | 1514846.25 | 11.89
1720 | Story37 | B5 | 50 MPa RC Beam (60 cm x 40 cm) | Beam | 50MPa | Concrete Rectangular | 400 | 600 | 2400 | 6875 | 1.65 | 4036.7 | G300E | 7725000 | 60.61 | G300E | 1514379.38 | 11.88
1721 | Story37 | B50 | 50 MPa RC Beam (60 cm x 40 cm) | Beam | 50MPa | Concrete Rectangular | 400 | 600 | 2400 | 6875 | 1.65 | 4036.7 | G300E | 6183437.5 | 48.52 | G300E | 6615008.75 | 51.9
1722 | Story37 | B51 | 50 MPa RC Beam (60 cm x 40 cm) | Beam | 50MPa | Concrete Rectangular | 400 | 600 | 2400 | 6875 | 1.65 | 4036.7 | G300E | 7731875 | 60.67 | G300E | 1514823.75 | 11.89
1723 | Story37 | B52 | 50 MPa RC Beam (60 cm x 40 cm) | Beam | 50MPa | Concrete Rectangular | 400 | 600 | 2400 | 6875 | 1.65 | 4036.7 | G300E | 6619375 | 51.94 | G300E | 8242509.38 | 64.67
1724 | Story37 | B53 | 50 MPa RC Beam (60 cm x 40 cm) | Beam | 50MPa | Concrete Rectangular | 400 | 600 | 2400 | 6875 | 1.65 | 4036.7 | G300E | 7302812.5 | 57.3 | G300E | 6655458.12 | 52.22
1725 | Story37 | B54 | 50 MPa RC Beam (60 cm x 40 cm) | Beam | 50MPa | Concrete Rectangular | 400 | 600 | 2400 | 6875 | 1.65 | 4036.7 | G300E | 7303125 | 57.3 | G300E | 6655461.88 | 52.22
1726 | Story37 | B55 | 50 MPa RC Beam (30 cm x 25 cm) | Beam | 50MPa | Concrete Rectangular | 250 | 300 | 750 | 6875 | 0.52 | 1261.47 | G300E | 2164375 | 16.98 | G300E | 2510000 | 19.69
1727 | Story37 | B56 | 50 MPa RC Beam (30 cm x 25 cm) | Beam | 50MPa | Concrete Rectangular | 250 | 300 | 750 | 6875 | 0.52 | 1261.47 | G300E | 2222500 | 17.44 | G300E | 2510000 | 19.69
1728 | Story37 | B57 | 50 MPa RC Beam (30 cm x 25 cm) | Beam | 50MPa | Concrete Rectangular | 250 | 300 | 750 | 6875 | 0.52 | 1261.47 | G300E | 4710937.5 | 36.96 | G300E | 2628438.75 | 20.62
1729 | Story37 | B58 | 50 MPa RC Beam (30 cm x 25 cm) | Beam | 50MPa | Concrete Rectangular | 250 | 300 | 750 | 6875 | 0.52 | 1261.47 | G300E | 4366250 | 34.26 | G300E | 2807813.12 | 22.03
1730 | Story37 | B59 | 50 MPa RC Beam (30 cm x 25 cm) | Beam | 50MPa | Concrete Rectangular | 250 | 300 | 750 | 6875 | 0.52 | 1261.47 | G300E | 4710937.5 | 36.96 | G300E | 2628438.75 | 20.62
1731 | Story37 | B6 | 50 MPa RC Beam (30 cm x 25 cm) | Beam | 50MPa | Concrete Rectangular | 250 | 300 | 750 | 6875 | 0.52 | 1261.47 | G300E | 4365625 | 34.25 | G300E | 2805938.12 | 22.02
1732 | Story37 | B60 | 50 MPa RC Beam (30 cm x 25 cm) | Beam | 50MPa | Concrete Rectangular | 250 | 300 | 750 | 6875 | 0.52 | 1261.47 | G300E | 2164375 | 16.98 | G300E | 2510000 | 19.69
1733 | Story37 | B7 | 50 MPa RC Beam (60 cm x 40 cm) | Beam | 50MPa | Concrete Rectangular | 400 | 600 | 2400 | 6875 | 1.65 | 4036.7 | G300E | 7729687.5 | 60.65 | G300E | 1514686.88 | 11.88
1734 | Story37 | B8 | 50 MPa RC Beam (30 cm x 25 cm) | Beam | 50MPa | Concrete Rectangular | 250 | 300 | 750 | 6875 | 0.52 | 1261.47 | G300E | 4710937.5 | 36.96 | G300E | 2628438.75 | 20.62
1735 | Story37 | B9 | 50 MPa RC Beam (60 cm x 40 cm) | Beam | 50MPa | Concrete Rectangular | 400 | 600 | 2400 | 6875 | 1.65 | 4036.7 | G300E | 7302812.5 | 57.3 | G300E | 6655450.62 | 52.22
1736 | Story38 | B1 | 50 MPa RC Beam (30 cm x 25 cm) | Beam | 50MPa | Concrete Rectangular | 250 | 300 | 750 | 6875 | 0.52 | 1261.47 | G300E | 5285312.5 | 41.47 | G300E | 2732970.94 | 21.44
1737 | Story38 | B10 | 50 MPa RC Beam (30 cm x 25 cm) | Beam | 50MPa | Concrete Rectangular | 250 | 300 | 750 | 6875 | 0.52 | 1261.47 | G300E | 5334062.5 | 41.85 | G300E | 2591314.38 | 20.33
1738 | Story38 | B11 | 50 MPa RC Beam (30 cm x 25 cm) | Beam | 50MPa | Concrete Rectangular | 250 | 300 | 750 | 6875 | 0.52 | 1261.47 | G300E | 5334062.5 | 41.85 | G300E | 2591315.31 | 20.33
1739 | Story38 | B12 | 50 MPa RC Beam (30 cm x 25 cm) | Beam | 50MPa | Concrete Rectangular | 250 | 300 | 750 | 6875 | 0.52 | 1261.47 | G300E | 2110000 | 16.56 | G300E | 2586562.5 | 20.3
1740 | Story38 | B13 | 50 MPa RC Beam (60 cm x 40 cm) | Beam | 50MPa | Concrete Rectangular | 400 | 600 | 2400 | 6875 | 1.65 | 4036.7 | G300E | 7582187.5 | 59.49 | G300E | 2454918.75 | 19.26
1741 | Story38 | B14 | 50 MPa RC Beam (60 cm x 40 cm) | Beam | 50MPa | Concrete Rectangular | 400 | 600 | 2400 | 6875 | 1.65 | 4036.7 | G300E | 6520937.5 | 51.17 | G300E | 6825007.5 | 53.55
1742 | Story38 | B15 | 50 MPa RC Beam (60 cm x 40 cm) | Beam | 50MPa | Concrete Rectangular | 400 | 600 | 2400 | 6875 | 1.65 | 4036.7 | G300E | 6522812.5 | 51.18 | G300E | 6912508.12 | 54.24
1743 | Story38 | B16 | 50 MPa RC Beam (60 cm x 40 cm) | Beam | 50MPa | Concrete Rectangular | 400 | 600 | 2400 | 7200 | 1.73 | 4227.52 | G300E | 15446817.39 | 121.2 | G300E | 8863727.79 | 69.55
1744 | Story38 | B17 | 50 MPa RC Beam (60 cm x 40 cm) | Beam | 50MPa | Concrete Rectangular | 400 | 600 | 2400 | 6875 | 1.65 | 4036.7 | G300E | 6667500 | 52.32 | G300E | 6615008.75 | 51.9
1745 | Story38 | B18 | 50 MPa RC Beam (60 cm x 40 cm) | Beam | 50MPa | Concrete Rectangular | 400 | 600 | 2400 | 7200 | 1.73 | 4227.52 | G300E | 15462782.61 | 121.33 | G300E | 8896475.27 | 69.81
1746 | Story38 | B19 | 50 MPa RC Beam (60 cm x 40 cm) | Beam | 50MPa | Concrete Rectangular | 400 | 600 | 2400 | 6875 | 1.65 | 4036.7 | G300E | 6514062.5 | 51.11 | G300E | 6527508.12 | 51.22
1747 | Story38 | B2 | 50 MPa RC Beam (30 cm x 25 cm) | Beam | 50MPa | Concrete Rectangular | 250 | 300 | 750 | 6875 | 0.52 | 1261.47 | G300E | 5281875 | 41.44 | G300E | 2707501.88 | 21.24
1748 | Story38 | B20 | 50 MPa RC Beam (60 cm x 40 cm) | Beam | 50MPa | Concrete Rectangular | 400 | 600 | 2400 | 6875 | 1.65 | 4036.7 | G300E | 6512812.5 | 51.1 | G300E | 6527508.12 | 51.22
1749 | Story38 | B21 | 50 MPa RC Beam (60 cm x 40 cm) | Beam | 50MPa | Concrete Rectangular | 400 | 600 | 2400 | 6875 | 1.65 | 4036.7 | G300E | 7557187.5 | 59.3 | G300E | 2454465 | 19.26
1750 | Story38 | B22 | 50 MPa RC Beam (30 cm x 25 cm) | Beam | 50MPa | Concrete Rectangular | 250 | 300 | 750 | 6875 | 0.52 | 1261.47 | G300E | 2110625 | 16.56 | G300E | 2587812.5 | 20.3
1751 | Story38 | B23 | 50 MPa RC Beam (30 cm x 25 cm) | Beam | 50MPa | Concrete Rectangular | 250 | 300 | 750 | 6875 | 0.52 | 1261.47 | G300E | 4740937.5 | 37.2 | G300E | 2486563.12 | 19.51
1752 | Story38 | B24 | 50 MPa RC Beam (60 cm x 40 cm) | Beam | 50MPa | Concrete Rectangular | 400 | 600 | 2400 | 6875 | 1.65 | 4036.7 | G300E | 7147187.5 | 56.08 | G300E | 5664252.5 | 44.44
1753 | Story38 | B25 | 50 MPa RC Beam (60 cm x 40 cm) | Beam | 50MPa | Concrete Rectangular | 400 | 600 | 2400 | 6875 | 1.65 | 4036.7 | G300E | 6667812.5 | 52.32 | G300E | 6615008.75 | 51.9
1754 | Story38 | B26 | 50 MPa RC Beam (60 cm x 40 cm) | Beam | 50MPa | Concrete Rectangular | 400 | 600 | 2400 | 7200 | 1.73 | 4227.52 | G300E | 15445878.26 | 121.19 | G300E | 8863186.85 | 69.54
1755 | Story38 | B3 | 50 MPa RC Beam (60 cm x 40 cm) | Beam | 50MPa | Concrete Rectangular | 400 | 600 | 2400 | 6875 | 1.65 | 4036.7 | G300E | 7584375 | 59.51 | G300E | 2455220.62 | 19.26
1756 | Story38 | B30 | 50 MPa RC Beam (60 cm x 40 cm) | Beam | 50MPa | Concrete Rectangular | 400 | 600 | 2400 | 6875 | 1.65 | 4036.7 | G300E | 14765108.7 | 115.85 | G300E | 8494760.16 | 66.65
1757 | Story38 | B31 | 50 MPa RC Beam (60 cm x 40 cm) | Beam | 50MPa | Concrete Rectangular | 400 | 600 | 2400 | 6875 | 1.65 | 4036.7 | G300E | 6667500 | 52.32 | G300E | 6615008.75 | 51.9
1758 | Story38 | B32 | 50 MPa RC Beam (60 cm x 40 cm) | Beam | 50MPa | Concrete Rectangular | 400 | 600 | 2400 | 6875 | 1.65 | 4036.7 | G300E | 7153125 | 56.13 | G300E | 5664494.38 | 44.45
1759 | Story38 | B33 | 50 MPa RC Beam (30 cm x 25 cm) | Beam | 50MPa | Concrete Rectangular | 250 | 300 | 750 | 6875 | 0.52 | 1261.47 | G300E | 4741250 | 37.2 | G300E | 2486563.12 | 19.51
1760 | Story38 | B34 | 50 MPa RC Beam (30 cm x 25 cm) | Beam | 50MPa | Concrete Rectangular | 250 | 300 | 750 | 6875 | 0.52 | 1261.47 | G300E | 2241250 | 17.59 | G300E | 2587812.5 | 20.3
1761 | Story38 | B35 | 50 MPa RC Beam (60 cm x 40 cm) | Beam | 50MPa | Concrete Rectangular | 400 | 600 | 2400 | 6875 | 1.65 | 4036.7 | G300E | 7151562.5 | 56.11 | G300E | 5664413.75 | 44.45
1762 | Story38 | B36 | 50 MPa RC Beam (60 cm x 40 cm) | Beam | 50MPa | Concrete Rectangular | 400 | 600 | 2400 | 6875 | 1.65 | 4036.7 | G300E | 6514062.5 | 51.11 | G300E | 6527508.12 | 51.22
1763 | Story38 | B37 | 50 MPa RC Beam (60 cm x 40 cm) | Beam | 50MPa | Concrete Rectangular | 400 | 600 | 2400 | 7200 | 1.73 | 4227.52 | G300E | 15459652.17 | 121.3 | G300E | 8896124.03 | 69.8
1764 | Story38 | B38 | 50 MPa RC Beam (60 cm x 40 cm) | Beam | 50MPa | Concrete Rectangular | 400 | 600 | 2400 | 6875 | 1.65 | 4036.7 | G300E | 14764211.96 | 115.85 | G300E | 8494584.4 | 66.65
1765 | Story38 | B4 | 50 MPa RC Beam (30 cm x 25 cm) | Beam | 50MPa | Concrete Rectangular | 250 | 300 | 750 | 6875 | 0.52 | 1261.47 | G300E | 2110000 | 16.56 | G300E | 2586562.5 | 20.3
1766 | Story38 | B40 | 50 MPa RC Beam (60 cm x 40 cm) | Beam | 50MPa | Concrete Rectangular | 400 | 600 | 2400 | 6875 | 1.65 | 4036.7 | G300E | 14769293.48 | 115.89 | G300E | 8495052.5 | 66.66
1767 | Story38 | B41 | 50 MPa RC Beam (60 cm x 40 cm) | Beam | 50MPa | Concrete Rectangular | 400 | 600 | 2400 | 6875 | 1.65 | 4036.7 | G300E | 14765108.7 | 115.85 | G300E | 8494776.3 | 66.65
1768 | Story38 | B42 | 50 MPa RC Beam (60 cm x 40 cm) | Beam | 50MPa | Concrete Rectangular | 400 | 600 | 2400 | 6875 | 1.65 | 4036.7 | G300E | 6512812.5 | 51.1 | G300E | 6527508.12 | 51.22
1769 | Story38 | B43 | 50 MPa RC Beam (60 cm x 40 cm) | Beam | 50MPa | Concrete Rectangular | 400 | 600 | 2400 | 6875 | 1.65 | 4036.7 | G300E | 7153125 | 56.13 | G300E | 5664496.25 | 44.45
1770 | Story38 | B44 | 50 MPa RC Beam (30 cm x 25 cm) | Beam | 50MPa | Concrete Rectangular | 250 | 300 | 750 | 6875 | 0.52 | 1261.47 | G300E | 2241250 | 17.59 | G300E | 2587812.5 | 20.3
1771 | Story38 | B45 | 50 MPa RC Beam (30 cm x 25 cm) | Beam | 50MPa | Concrete Rectangular | 250 | 300 | 750 | 6875 | 0.52 | 1261.47 | G300E | 5334062.5 | 41.85 | G300E | 2591314.38 | 20.33
1772 | Story38 | B46 | 50 MPa RC Beam (60 cm x 40 cm) | Beam | 50MPa | Concrete Rectangular | 400 | 600 | 2400 | 6875 | 1.65 | 4036.7 | G300E | 7557187.5 | 59.3 | G300E | 2454470.63 | 19.26
1773 | Story38 | B47 | 50 MPa RC Beam (60 cm x 40 cm) | Beam | 50MPa | Concrete Rectangular | 400 | 600 | 2400 | 6875 | 1.65 | 4036.7 | G300E | 7557187.5 | 59.3 | G300E | 2454470.63 | 19.26
1774 | Story38 | B48 | 50 MPa RC Beam (60 cm x 40 cm) | Beam | 50MPa | Concrete Rectangular | 400 | 600 | 2400 | 6875 | 1.65 | 4036.7 | G300E | 6512812.5 | 51.1 | G300E | 6527508.12 | 51.22
1775 | Story38 | B49 | 50 MPa RC Beam (60 cm x 40 cm) | Beam | 50MPa | Concrete Rectangular | 400 | 600 | 2400 | 6875 | 1.65 | 4036.7 | G300E | 7153125 | 56.13 | G300E | 5664490.62 | 44.45
1776 | Story38 | B5 | 50 MPa RC Beam (60 cm x 40 cm) | Beam | 50MPa | Concrete Rectangular | 400 | 600 | 2400 | 6875 | 1.65 | 4036.7 | G300E | 7146875 | 56.08 | G300E | 5664246.88 | 44.44
1777 | Story38 | B50 | 50 MPa RC Beam (60 cm x 40 cm) | Beam | 50MPa | Concrete Rectangular | 400 | 600 | 2400 | 6875 | 1.65 | 4036.7 | G300E | 6667500 | 52.32 | G300E | 6615008.75 | 51.9
1778 | Story38 | B51 | 50 MPa RC Beam (60 cm x 40 cm) | Beam | 50MPa | Concrete Rectangular | 400 | 600 | 2400 | 6875 | 1.65 | 4036.7 | G300E | 7153125 | 56.13 | G300E | 5664481.25 | 44.45
1779 | Story38 | B52 | 50 MPa RC Beam (60 cm x 40 cm) | Beam | 50MPa | Concrete Rectangular | 400 | 600 | 2400 | 6875 | 1.65 | 4036.7 | G300E | 6513125 | 51.1 | G300E | 6527508.12 | 51.22
1780 | Story38 | B53 | 50 MPa RC Beam (60 cm x 40 cm) | Beam | 50MPa | Concrete Rectangular | 400 | 600 | 2400 | 6875 | 1.65 | 4036.7 | G300E | 7557187.5 | 59.3 | G300E | 2454468.75 | 19.26
1781 | Story38 | B54 | 50 MPa RC Beam (60 cm x 40 cm) | Beam | 50MPa | Concrete Rectangular | 400 | 600 | 2400 | 6875 | 1.65 | 4036.7 | G300E | 7557187.5 | 59.3 | G300E | 2454470.63 | 19.26
1782 | Story38 | B55 | 50 MPa RC Beam (30 cm x 25 cm) | Beam | 50MPa | Concrete Rectangular | 250 | 300 | 750 | 6875 | 0.52 | 1261.47 | G300E | 5334062.5 | 41.85 | G300E | 2591314.38 | 20.33
1783 | Story38 | B56 | 50 MPa RC Beam (30 cm x 25 cm) | Beam | 50MPa | Concrete Rectangular | 250 | 300 | 750 | 6875 | 0.52 | 1261.47 | G300E | 5334062.5 | 41.85 | G300E | 2591315.31 | 20.33
1784 | Story38 | B57 | 50 MPa RC Beam (30 cm x 25 cm) | Beam | 50MPa | Concrete Rectangular | 250 | 300 | 750 | 6875 | 0.52 | 1261.47 | G300E | 2110625 | 16.56 | G300E | 2587812.5 | 20.3
1785 | Story38 | B58 | 50 MPa RC Beam (30 cm x 25 cm) | Beam | 50MPa | Concrete Rectangular | 250 | 300 | 750 | 6875 | 0.52 | 1261.47 | G300E | 4741250 | 37.2 | G300E | 2486563.12 | 19.51
1786 | Story38 | B59 | 50 MPa RC Beam (30 cm x 25 cm) | Beam | 50MPa | Concrete Rectangular | 250 | 300 | 750 | 6875 | 0.52 | 1261.47 | G300E | 2241250 | 17.59 | G300E | 2587812.5 | 20.3
1787 | Story38 | B6 | 50 MPa RC Beam (30 cm x 25 cm) | Beam | 50MPa | Concrete Rectangular | 250 | 300 | 750 | 6875 | 0.52 | 1261.47 | G300E | 4740937.5 | 37.2 | G300E | 2486563.12 | 19.51
1788 | Story38 | B60 | 50 MPa RC Beam (30 cm x 25 cm) | Beam | 50MPa | Concrete Rectangular | 250 | 300 | 750 | 6875 | 0.52 | 1261.47 | G300E | 5334062.5 | 41.85 | G300E | 2591314.38 | 20.33
1789 | Story38 | B7 | 50 MPa RC Beam (60 cm x 40 cm) | Beam | 50MPa | Concrete Rectangular | 400 | 600 | 2400 | 6875 | 1.65 | 4036.7 | G300E | 7151250 | 56.11 | G300E | 5664402.5 | 44.45
1790 | Story38 | B8 | 50 MPa RC Beam (30 cm x 25 cm) | Beam | 50MPa | Concrete Rectangular | 250 | 300 | 750 | 6875 | 0.52 | 1261.47 | G300E | 2241250 | 17.59 | G300E | 2587812.5 | 20.3
1791 | Story38 | B9 | 50 MPa RC Beam (60 cm x 40 cm) | Beam | 50MPa | Concrete Rectangular | 400 | 600 | 2400 | 6875 | 1.65 | 4036.7 | G300E | 7557187.5 | 59.3 | G300E | 2454459.38 | 19.26
1792 | Story39 | B1 | 50 MPa RC Beam (60 cm x 40 cm) | Beam | 50MPa | Concrete Rectangular | 400 | 600 | 2400 | 6887.5 | 1.65 | 4044.04 | G300E | 6209081.25 | 48.72 | G300E | 8169836.04 | 64.1
1793 | Story39 | B10 | 50 MPa RC Beam (60 cm x 40 cm) | Beam | 50MPa | Concrete Rectangular | 400 | 600 | 2400 | 6887.5 | 1.65 | 4044.04 | G300E | 6202819.89 | 48.67 | G300E | 8169836.04 | 64.1
1794 | Story39 | B11 | 50 MPa RC Beam (60 cm x 40 cm) | Beam | 50MPa | Concrete Rectangular | 400 | 600 | 2400 | 6887.5 | 1.65 | 4044.04 | G300E | 6202819.89 | 48.67 | G300E | 8169836.04 | 64.1
1795 | Story39 | B12 | 50 MPa RC Beam (60 cm x 40 cm) | Beam | 50MPa | Concrete Rectangular | 400 | 600 | 2400 | 6887.5 | 1.65 | 4044.04 | G300E | 6137388.64 | 48.16 | G300E | 7380898.59 | 57.91
1796 | Story39 | B13 | 50 MPa RC Beam (60 cm x 40 cm) | Beam | 50MPa | Concrete Rectangular | 400 | 600 | 2400 | 6887.5 | 1.65 | 4044.04 | G300E | 8015171.59 | 62.89 | G300E | 5767976.32 | 45.26
1797 | Story39 | B14 | 50 MPa RC Beam (60 cm x 40 cm) | Beam | 50MPa | Concrete Rectangular | 400 | 600 | 2400 | 6887.5 | 1.65 | 4044.04 | G300E | 6538428.98 | 51.3 | G300E | 6925076.32 | 54.34
1798 | Story39 | B15 | 50 MPa RC Beam (60 cm x 40 cm) | Beam | 50MPa | Concrete Rectangular | 400 | 600 | 2400 | 6887.5 | 1.65 | 4044.04 | G300E | 6539681.25 | 51.31 | G300E | 6925076.32 | 54.34
1799 | Story39 | B16 | 50 MPa RC Beam (60 cm x 40 cm) | Beam | 50MPa | Concrete Rectangular | 400 | 600 | 2400 | 7200 | 1.73 | 4227.52 | G300E | 15877565.22 | 124.58 | G300E | 8887840.9 | 69.74
1800 | Story39 | B17 | 50 MPa RC Beam (60 cm x 40 cm) | Beam | 50MPa | Concrete Rectangular | 400 | 600 | 2400 | 6887.5 | 1.65 | 4044.04 | G300E | 6202506.82 | 48.67 | G300E | 6627036.04 | 52
1801 | Story39 | B18 | 50 MPa RC Beam (60 cm x 40 cm) | Beam | 50MPa | Concrete Rectangular | 400 | 600 | 2400 | 7200 | 1.73 | 4227.52 | G300E | 15896347.83 | 124.73 | G300E | 8921035.41 | 70
1802 | Story39 | B19 | 50 MPa RC Beam (60 cm x 40 cm) | Beam | 50MPa | Concrete Rectangular | 400 | 600 | 2400 | 6887.5 | 1.65 | 4044.04 | G300E | 6531541.48 | 51.25 | G300E | 6837416.6 | 53.65
1803 | Story39 | B2 | 50 MPa RC Beam (60 cm x 40 cm) | Beam | 50MPa | Concrete Rectangular | 400 | 600 | 2400 | 6887.5 | 1.65 | 4044.04 | G300E | 6206576.7 | 48.7 | G300E | 8169836.04 | 64.1
1804 | Story39 | B20 | 50 MPa RC Beam (60 cm x 40 cm) | Beam | 50MPa | Concrete Rectangular | 400 | 600 | 2400 | 6887.5 | 1.65 | 4044.04 | G300E | 6530915.34 | 51.24 | G300E | 6837416.6 | 53.65
1805 | Story39 | B21 | 50 MPa RC Beam (60 cm x 40 cm) | Beam | 50MPa | Concrete Rectangular | 400 | 600 | 2400 | 6887.5 | 1.65 | 4044.04 | G300E | 7755638.07 | 60.85 | G300E | 5767976.32 | 45.26
1806 | Story39 | B22 | 50 MPa RC Beam (60 cm x 40 cm) | Beam | 50MPa | Concrete Rectangular | 400 | 600 | 2400 | 6887.5 | 1.65 | 4044.04 | G300E | 6137388.64 | 48.16 | G300E | 7380898.59 | 57.91
1807 | Story39 | B23 | 50 MPa RC Beam (60 cm x 40 cm) | Beam | 50MPa | Concrete Rectangular | 400 | 600 | 2400 | 6887.5 | 1.65 | 4044.04 | G300E | 6181844.32 | 48.51 | G300E | 8169836.04 | 64.1
1808 | Story39 | B24 | 50 MPa RC Beam (60 cm x 40 cm) | Beam | 50MPa | Concrete Rectangular | 400 | 600 | 2400 | 6887.5 | 1.65 | 4044.04 | G300E | 7023684.66 | 55.11 | G300E | 1314895.76 | 10.32
1809 | Story39 | B25 | 50 MPa RC Beam (60 cm x 40 cm) | Beam | 50MPa | Concrete Rectangular | 400 | 600 | 2400 | 6887.5 | 1.65 | 4044.04 | G300E | 6202193.75 | 48.66 | G300E | 6627036.04 | 52
1810 | Story39 | B26 | 50 MPa RC Beam (60 cm x 40 cm) | Beam | 50MPa | Concrete Rectangular | 400 | 600 | 2400 | 7200 | 1.73 | 4227.52 | G300E | 15876626.09 | 124.57 | G300E | 8887219.2 | 69.73
1811 | Story39 | B3 | 50 MPa RC Beam (60 cm x 40 cm) | Beam | 50MPa | Concrete Rectangular | 400 | 600 | 2400 | 6887.5 | 1.65 | 4044.04 | G300E | 8015797.73 | 62.89 | G300E | 5767976.32 | 45.26
1812 | Story39 | B30 | 50 MPa RC Beam (60 cm x 40 cm) | Beam | 50MPa | Concrete Rectangular | 400 | 600 | 2400 | 6887.5 | 1.65 | 4044.04 | G300E | 15206102.72 | 119.31 | G300E | 8533719.11 | 66.96
1813 | Story39 | B31 | 50 MPa RC Beam (60 cm x 40 cm) | Beam | 50MPa | Concrete Rectangular | 400 | 600 | 2400 | 6887.5 | 1.65 | 4044.04 | G300E | 6201880.68 | 48.66 | G300E | 6627036.04 | 52
1814 | Story39 | B32 | 50 MPa RC Beam (60 cm x 40 cm) | Beam | 50MPa | Concrete Rectangular | 400 | 600 | 2400 | 6887.5 | 1.65 | 4044.04 | G300E | 7266625.57 | 57.02 | G300E | 1314895.76 | 10.32
1815 | Story39 | B33 | 50 MPa RC Beam (60 cm x 40 cm) | Beam | 50MPa | Concrete Rectangular | 400 | 600 | 2400 | 6887.5 | 1.65 | 4044.04 | G300E | 6182470.45 | 48.51 | G300E | 8169836.04 | 64.1
1816 | Story39 | B34 | 50 MPa RC Beam (60 cm x 40 cm) | Beam | 50MPa | Concrete Rectangular | 400 | 600 | 2400 | 6887.5 | 1.65 | 4044.04 | G300E | 5901335.23 | 46.3 | G300E | 7380898.59 | 57.91
1817 | Story39 | B35 | 50 MPa RC Beam (60 cm x 40 cm) | Beam | 50MPa | Concrete Rectangular | 400 | 600 | 2400 | 6887.5 | 1.65 | 4044.04 | G300E | 7264747.16 | 57 | G300E | 1314895.76 | 10.32
1818 | Story39 | B36 | 50 MPa RC Beam (60 cm x 40 cm) | Beam | 50MPa | Concrete Rectangular | 400 | 600 | 2400 | 6887.5 | 1.65 | 4044.04 | G300E | 6531541.48 | 51.25 | G300E | 6837416.6 | 53.65
1819 | Story39 | B37 | 50 MPa RC Beam (60 cm x 40 cm) | Beam | 50MPa | Concrete Rectangular | 400 | 600 | 2400 | 7200 | 1.73 | 4227.52 | G300E | 15891026.09 | 124.69 | G300E | 8920716.1 | 70
1820 | Story39 | B38 | 50 MPa RC Beam (60 cm x 40 cm) | Beam | 50MPa | Concrete Rectangular | 400 | 600 | 2400 | 6887.5 | 1.65 | 4044.04 | G300E | 15205503.8 | 119.31 | G300E | 8533537.64 | 66.96
1821 | Story39 | B4 | 50 MPa RC Beam (60 cm x 40 cm) | Beam | 50MPa | Concrete Rectangular | 400 | 600 | 2400 | 6887.5 | 1.65 | 4044.04 | G300E | 6137388.64 | 48.16 | G300E | 7380898.59 | 57.91
1822 | Story39 | B40 | 50 MPa RC Beam (60 cm x 40 cm) | Beam | 50MPa | Concrete Rectangular | 400 | 600 | 2400 | 6887.5 | 1.65 | 4044.04 | G300E | 15210894.02 | 119.35 | G300E | 8533983.23 | 66.96
1823 | Story39 | B41 | 50 MPa RC Beam (60 cm x 40 cm) | Beam | 50MPa | Concrete Rectangular | 400 | 600 | 2400 | 6887.5 | 1.65 | 4044.04 | G300E | 15206402.17 | 119.32 | G300E | 8533738.87 | 66.96
1824 | Story39 | B42 | 50 MPa RC Beam (60 cm x 40 cm) | Beam | 50MPa | Concrete Rectangular | 400 | 600 | 2400 | 6887.5 | 1.65 | 4044.04 | G300E | 6530915.34 | 51.24 | G300E | 6837416.6 | 53.65
1825 | Story39 | B43 | 50 MPa RC Beam (60 cm x 40 cm) | Beam | 50MPa | Concrete Rectangular | 400 | 600 | 2400 | 6887.5 | 1.65 | 4044.04 | G300E | 7266625.57 | 57.02 | G300E | 1314895.76 | 10.32
1826 | Story39 | B44 | 50 MPa RC Beam (60 cm x 40 cm) | Beam | 50MPa | Concrete Rectangular | 400 | 600 | 2400 | 6887.5 | 1.65 | 4044.04 | G300E | 5901335.23 | 46.3 | G300E | 7380898.59 | 57.91
1827 | Story39 | B45 | 50 MPa RC Beam (60 cm x 40 cm) | Beam | 50MPa | Concrete Rectangular | 400 | 600 | 2400 | 6887.5 | 1.65 | 4044.04 | G300E | 6202819.89 | 48.67 | G300E | 8169836.04 | 64.1
1828 | Story39 | B46 | 50 MPa RC Beam (60 cm x 40 cm) | Beam | 50MPa | Concrete Rectangular | 400 | 600 | 2400 | 6887.5 | 1.65 | 4044.04 | G300E | 7755951.14 | 60.86 | G300E | 5767976.32 | 45.26
1829 | Story39 | B47 | 50 MPa RC Beam (60 cm x 40 cm) | Beam | 50MPa | Concrete Rectangular | 400 | 600 | 2400 | 6887.5 | 1.65 | 4044.04 | G300E | 7755951.14 | 60.86 | G300E | 5767976.32 | 45.26
1830 | Story39 | B48 | 50 MPa RC Beam (60 cm x 40 cm) | Beam | 50MPa | Concrete Rectangular | 400 | 600 | 2400 | 6887.5 | 1.65 | 4044.04 | G300E | 6530915.34 | 51.24 | G300E | 6837416.6 | 53.65
1831 | Story39 | B49 | 50 MPa RC Beam (60 cm x 40 cm) | Beam | 50MPa | Concrete Rectangular | 400 | 600 | 2400 | 6887.5 | 1.65 | 4044.04 | G300E | 7266312.5 | 57.01 | G300E | 1314895.76 | 10.32
1832 | Story39 | B5 | 50 MPa RC Beam (60 cm x 40 cm) | Beam | 50MPa | Concrete Rectangular | 400 | 600 | 2400 | 6887.5 | 1.65 | 4044.04 | G300E | 7023371.59 | 55.11 | G300E | 1314895.76 | 10.32
1833 | Story39 | B50 | 50 MPa RC Beam (60 cm x 40 cm) | Beam | 50MPa | Concrete Rectangular | 400 | 600 | 2400 | 6887.5 | 1.65 | 4044.04 | G300E | 6202193.75 | 48.66 | G300E | 6627036.04 | 52
1834 | Story39 | B51 | 50 MPa RC Beam (60 cm x 40 cm) | Beam | 50MPa | Concrete Rectangular | 400 | 600 | 2400 | 6887.5 | 1.65 | 4044.04 | G300E | 7265686.36 | 57.01 | G300E | 1314895.76 | 10.32
1835 | Story39 | B52 | 50 MPa RC Beam (60 cm x 40 cm) | Beam | 50MPa | Concrete Rectangular | 400 | 600 | 2400 | 6887.5 | 1.65 | 4044.04 | G300E | 6531228.41 | 51.25 | G300E | 6837416.6 | 53.65
1836 | Story39 | B53 | 50 MPa RC Beam (60 cm x 40 cm) | Beam | 50MPa | Concrete Rectangular | 400 | 600 | 2400 | 6887.5 | 1.65 | 4044.04 | G300E | 7755951.14 | 60.86 | G300E | 5767976.32 | 45.26
1837 | Story39 | B54 | 50 MPa RC Beam (60 cm x 40 cm) | Beam | 50MPa | Concrete Rectangular | 400 | 600 | 2400 | 6887.5 | 1.65 | 4044.04 | G300E | 7755951.14 | 60.86 | G300E | 5767976.32 | 45.26
1838 | Story39 | B55 | 50 MPa RC Beam (60 cm x 40 cm) | Beam | 50MPa | Concrete Rectangular | 400 | 600 | 2400 | 6887.5 | 1.65 | 4044.04 | G300E | 6202819.89 | 48.67 | G300E | 8169836.04 | 64.1
1839 | Story39 | B56 | 50 MPa RC Beam (60 cm x 40 cm) | Beam | 50MPa | Concrete Rectangular | 400 | 600 | 2400 | 6887.5 | 1.65 | 4044.04 | G300E | 6202819.89 | 48.67 | G300E | 8169836.04 | 64.1
1840 | Story39 | B57 | 50 MPa RC Beam (60 cm x 40 cm) | Beam | 50MPa | Concrete Rectangular | 400 | 600 | 2400 | 6887.5 | 1.65 | 4044.04 | G300E | 6137388.64 | 48.16 | G300E | 7380898.59 | 57.91
1841 | Story39 | B58 | 50 MPa RC Beam (60 cm x 40 cm) | Beam | 50MPa | Concrete Rectangular | 400 | 600 | 2400 | 6887.5 | 1.65 | 4044.04 | G300E | 6182470.45 | 48.51 | G300E | 8169836.04 | 64.1
1842 | Story39 | B59 | 50 MPa RC Beam (60 cm x 40 cm) | Beam | 50MPa | Concrete Rectangular | 400 | 600 | 2400 | 6887.5 | 1.65 | 4044.04 | G300E | 5901335.23 | 46.3 | G300E | 7380898.59 | 57.91
1843 | Story39 | B6 | 50 MPa RC Beam (60 cm x 40 cm) | Beam | 50MPa | Concrete Rectangular | 400 | 600 | 2400 | 6887.5 | 1.65 | 4044.04 | G300E | 6182157.39 | 48.51 | G300E | 8169836.04 | 64.1
1844 | Story39 | B60 | 50 MPa RC Beam (60 cm x 40 cm) | Beam | 50MPa | Concrete Rectangular | 400 | 600 | 2400 | 6887.5 | 1.65 | 4044.04 | G300E | 6202819.89 | 48.67 | G300E | 8169836.04 | 64.1
1845 | Story39 | B7 | 50 MPa RC Beam (60 cm x 40 cm) | Beam | 50MPa | Concrete Rectangular | 400 | 600 | 2400 | 6887.5 | 1.65 | 4044.04 | G300E | 7264121.02 | 57 | G300E | 1314895.76 | 10.32
1846 | Story39 | B8 | 50 MPa RC Beam (60 cm x 40 cm) | Beam | 50MPa | Concrete Rectangular | 400 | 600 | 2400 | 6887.5 | 1.65 | 4044.04 | G300E | 5901335.23 | 46.3 | G300E | 7380898.59 | 57.91
1847 | Story39 | B9 | 50 MPa RC Beam (60 cm x 40 cm) | Beam | 50MPa | Concrete Rectangular | 400 | 600 | 2400 | 6887.5 | 1.65 | 4044.04 | G300E | 7755325 | 60.85 | G300E | 5767976.32 | 45.26
1848 | Story4 | B1 | 50 MPa RC Beam (27.5 cm x 25 cm) | Beam | 50MPa | Concrete Rectangular | 250 | 275 | 687.5 | 6712.5 | 0.46 | 1129.01 | G300E | 3271123.3 | 25.67 | G300E | 1628214.05 | 12.78
1849 | Story4 | B10 | 50 MPa RC Beam (27.5 cm x 25 cm) | Beam | 50MPa | Concrete Rectangular | 250 | 275 | 687.5 | 6712.5 | 0.46 | 1129.01 | G300E | 2720088.07 | 21.34 | G300E | 1674108.79 | 13.14
1850 | Story4 | B11 | 50 MPa RC Beam (27.5 cm x 25 cm) | Beam | 50MPa | Concrete Rectangular | 250 | 275 | 687.5 | 6712.5 | 0.46 | 1129.01 | G300E | 3128940.34 | 24.55 | G300E | 1674108.79 | 13.14
1851 | Story4 | B12 | 50 MPa RC Beam (27.5 cm x 25 cm) | Beam | 50MPa | Concrete Rectangular | 250 | 275 | 687.5 | 6712.5 | 0.46 | 1129.01 | G300E | 2321304.55 | 18.21 | G300E | 2653026.91 | 20.82
1852 | Story4 | B13 | 50 MPa RC Beam (27.5 cm x 25 cm) | Beam | 50MPa | Concrete Rectangular | 250 | 275 | 687.5 | 6712.5 | 0.46 | 1129.01 | G300E | 4543447.16 | 35.65 | G300E | 878436.27 | 6.89
1853 | Story4 | B14 | 50 MPa RC Beam (27.5 cm x 25 cm) | Beam | 50MPa | Concrete Rectangular | 250 | 275 | 687.5 | 6712.5 | 0.46 | 1129.01 | G300E | 4733227.84 | 37.14 | G300E | 480652.61 | 3.77
1854 | Story4 | B15 | 50 MPa RC Beam (27.5 cm x 25 cm) | Beam | 50MPa | Concrete Rectangular | 250 | 275 | 687.5 | 6712.5 | 0.46 | 1129.01 | G300E | 4721328.41 | 37.05 | G300E | 155985.91 | 1.22
1855 | Story4 | B16 | 50 MPa RC Beam (27.5 cm x 25 cm) | Beam | 50MPa | Concrete Rectangular | 250 | 275 | 687.5 | 7200 | 0.5 | 1211.01 | G300E | 5441947.83 | 42.7 | G300E | 1822866.65 | 14.3
1856 | Story4 | B17 | 50 MPa RC Beam (27.5 cm x 25 cm) | Beam | 50MPa | Concrete Rectangular | 250 | 275 | 687.5 | 6712.5 | 0.46 | 1129.01 | G300E | 4579755.68 | 35.93 | G300E | 1669972.52 | 13.1
1857 | Story4 | B18 | 50 MPa RC Beam (27.5 cm x 25 cm) | Beam | 50MPa | Concrete Rectangular | 250 | 275 | 687.5 | 7200 | 0.5 | 1211.01 | G300E | 5568104.35 | 43.69 | G300E | 2301331.46 | 18.06
1858 | Story4 | B19 | 50 MPa RC Beam (27.5 cm x 25 cm) | Beam | 50MPa | Concrete Rectangular | 250 | 275 | 687.5 | 6712.5 | 0.46 | 1129.01 | G300E | 4764044.32 | 37.38 | G300E | 164810.33 | 1.29
1859 | Story4 | B2 | 50 MPa RC Beam (27.5 cm x 25 cm) | Beam | 50MPa | Concrete Rectangular | 250 | 275 | 687.5 | 6712.5 | 0.46 | 1129.01 | G300E | 3264105.68 | 25.61 | G300E | 1622416.89 | 12.73
1860 | Story4 | B20 | 50 MPa RC Beam (27.5 cm x 25 cm) | Beam | 50MPa | Concrete Rectangular | 250 | 275 | 687.5 | 6712.5 | 0.46 | 1129.01 | G300E | 4764349.43 | 37.38 | G300E | 164805.3 | 1.29
1861 | Story4 | B21 | 50 MPa RC Beam (27.5 cm x 25 cm) | Beam | 50MPa | Concrete Rectangular | 250 | 275 | 687.5 | 6712.5 | 0.46 | 1129.01 | G300E | 4502561.93 | 35.33 | G300E | 880862 | 6.91
1862 | Story4 | B22 | 50 MPa RC Beam (27.5 cm x 25 cm) | Beam | 50MPa | Concrete Rectangular | 250 | 275 | 687.5 | 6712.5 | 0.46 | 1129.01 | G300E | 2321914.77 | 18.22 | G300E | 2653026.91 | 20.82
1863 | Story4 | B23 | 50 MPa RC Beam (27.5 cm x 25 cm) | Beam | 50MPa | Concrete Rectangular | 250 | 275 | 687.5 | 6712.5 | 0.46 | 1129.01 | G300E | 3862738.64 | 30.31 | G300E | 2032922.43 | 15.95
1864 | Story4 | B24 | 50 MPa RC Beam (27.5 cm x 25 cm) | Beam | 50MPa | Concrete Rectangular | 250 | 275 | 687.5 | 6712.5 | 0.46 | 1129.01 | G300E | 4937959.09 | 38.75 | G300E | 1807833.23 | 14.18
1865 | Story4 | B25 | 50 MPa RC Beam (27.5 cm x 25 cm) | Beam | 50MPa | Concrete Rectangular | 250 | 275 | 687.5 | 6712.5 | 0.46 | 1129.01 | G300E | 4579755.68 | 35.93 | G300E | 1669918.82 | 13.1
1866 | Story4 | B26 | 50 MPa RC Beam (27.5 cm x 25 cm) | Beam | 50MPa | Concrete Rectangular | 250 | 275 | 687.5 | 7200 | 0.5 | 1211.01 | G300E | 5439130.43 | 42.68 | G300E | 1933684.04 | 15.17
1867 | Story4 | B3 | 50 MPa RC Beam (27.5 cm x 25 cm) | Beam | 50MPa | Concrete Rectangular | 250 | 275 | 687.5 | 6712.5 | 0.46 | 1129.01 | G300E | 4550769.89 | 35.71 | G300E | 878436.27 | 6.89
1868 | Story4 | B30 | 50 MPa RC Beam (27.5 cm x 25 cm) | Beam | 50MPa | Concrete Rectangular | 250 | 275 | 687.5 | 6712.5 | 0.46 | 1129.01 | G300E | 5191097.28 | 40.73 | G300E | 2145507.33 | 16.83
1869 | Story4 | B31 | 50 MPa RC Beam (27.5 cm x 25 cm) | Beam | 50MPa | Concrete Rectangular | 250 | 275 | 687.5 | 6712.5 | 0.46 | 1129.01 | G300E | 4578535.23 | 35.92 | G300E | 1669898.68 | 13.1
1870 | Story4 | B32 | 50 MPa RC Beam (27.5 cm x 25 cm) | Beam | 50MPa | Concrete Rectangular | 250 | 275 | 687.5 | 6712.5 | 0.46 | 1129.01 | G300E | 4937653.98 | 38.74 | G300E | 1807824 | 14.18
1871 | Story4 | B33 | 50 MPa RC Beam (27.5 cm x 25 cm) | Beam | 50MPa | Concrete Rectangular | 250 | 275 | 687.5 | 6712.5 | 0.46 | 1129.01 | G300E | 3862128.41 | 30.3 | G300E | 2032922.43 | 15.95
1872 | Story4 | B34 | 50 MPa RC Beam (27.5 cm x 25 cm) | Beam | 50MPa | Concrete Rectangular | 250 | 275 | 687.5 | 6712.5 | 0.46 | 1129.01 | G300E | 2168747.73 | 17.02 | G300E | 2653026.91 | 20.82
1873 | Story4 | B35 | 50 MPa RC Beam (27.5 cm x 25 cm) | Beam | 50MPa | Concrete Rectangular | 250 | 275 | 687.5 | 6712.5 | 0.46 | 1129.01 | G300E | 4938264.2 | 38.75 | G300E | 1807840.78 | 14.18
1874 | Story4 | B36 | 50 MPa RC Beam (27.5 cm x 25 cm) | Beam | 50MPa | Concrete Rectangular | 250 | 275 | 687.5 | 6712.5 | 0.46 | 1129.01 | G300E | 4764044.32 | 37.38 | G300E | 164810.33 | 1.29
1875 | Story4 | B37 | 50 MPa RC Beam (27.5 cm x 25 cm) | Beam | 50MPa | Concrete Rectangular | 250 | 275 | 687.5 | 7200 | 0.5 | 1211.01 | G300E | 5568417.39 | 43.69 | G300E | 2301328.02 | 18.06
1876 | Story4 | B38 | 50 MPa RC Beam (27.5 cm x 25 cm) | Beam | 50MPa | Concrete Rectangular | 250 | 275 | 687.5 | 6712.5 | 0.46 | 1129.01 | G300E | 5191097.28 | 40.73 | G300E | 2145505.72 | 16.83
1877 | Story4 | B4 | 50 MPa RC Beam (27.5 cm x 25 cm) | Beam | 50MPa | Concrete Rectangular | 250 | 275 | 687.5 | 6712.5 | 0.46 | 1129.01 | G300E | 2321914.77 | 18.22 | G300E | 2653026.91 | 20.82
1878 | Story4 | B40 | 50 MPa RC Beam (27.5 cm x 25 cm) | Beam | 50MPa | Concrete Rectangular | 250 | 275 | 687.5 | 6712.5 | 0.46 | 1129.01 | G300E | 5191097.28 | 40.73 | G300E | 2145508.93 | 16.83
1879 | Story4 | B41 | 50 MPa RC Beam (27.5 cm x 25 cm) | Beam | 50MPa | Concrete Rectangular | 250 | 275 | 687.5 | 6712.5 | 0.46 | 1129.01 | G300E | 5191097.28 | 40.73 | G300E | 2145506.53 | 16.83
1880 | Story4 | B42 | 50 MPa RC Beam (27.5 cm x 25 cm) | Beam | 50MPa | Concrete Rectangular | 250 | 275 | 687.5 | 6712.5 | 0.46 | 1129.01 | G300E | 4764044.32 | 37.38 | G300E | 164804.46 | 1.29
1881 | Story4 | B43 | 50 MPa RC Beam (27.5 cm x 25 cm) | Beam | 50MPa | Concrete Rectangular | 250 | 275 | 687.5 | 6712.5 | 0.46 | 1129.01 | G300E | 4937653.98 | 38.74 | G300E | 1807824 | 14.18
1882 | Story4 | B44 | 50 MPa RC Beam (27.5 cm x 25 cm) | Beam | 50MPa | Concrete Rectangular | 250 | 275 | 687.5 | 6712.5 | 0.46 | 1129.01 | G300E | 2168747.73 | 17.02 | G300E | 2653026.91 | 20.82
1883 | Story4 | B45 | 50 MPa RC Beam (27.5 cm x 25 cm) | Beam | 50MPa | Concrete Rectangular | 250 | 275 | 687.5 | 6712.5 | 0.46 | 1129.01 | G300E | 2720088.07 | 21.34 | G300E | 1674108.79 | 13.14
1884 | Story4 | B46 | 50 MPa RC Beam (27.5 cm x 25 cm) | Beam | 50MPa | Concrete Rectangular | 250 | 275 | 687.5 | 6712.5 | 0.46 | 1129.01 | G300E | 4502561.93 | 35.33 | G300E | 880860.32 | 6.91
1885 | Story4 | B47 | 50 MPa RC Beam (27.5 cm x 25 cm) | Beam | 50MPa | Concrete Rectangular | 250 | 275 | 687.5 | 6712.5 | 0.46 | 1129.01 | G300E | 4502561.93 | 35.33 | G300E | 880862 | 6.91
1886 | Story4 | B48 | 50 MPa RC Beam (27.5 cm x 25 cm) | Beam | 50MPa | Concrete Rectangular | 250 | 275 | 687.5 | 6712.5 | 0.46 | 1129.01 | G300E | 4764349.43 | 37.38 | G300E | 164807.82 | 1.29
1887 | Story4 | B49 | 50 MPa RC Beam (27.5 cm x 25 cm) | Beam | 50MPa | Concrete Rectangular | 250 | 275 | 687.5 | 6712.5 | 0.46 | 1129.01 | G300E | 4937653.98 | 38.74 | G300E | 1807824 | 14.18
1888 | Story4 | B5 | 50 MPa RC Beam (27.5 cm x 25 cm) | Beam | 50MPa | Concrete Rectangular | 250 | 275 | 687.5 | 6712.5 | 0.46 | 1129.01 | G300E | 4937653.98 | 38.74 | G300E | 1807742.61 | 14.18
1889 | Story4 | B50 | 50 MPa RC Beam (27.5 cm x 25 cm) | Beam | 50MPa | Concrete Rectangular | 250 | 275 | 687.5 | 6712.5 | 0.46 | 1129.01 | G300E | 4577925 | 35.92 | G300E | 1669896.16 | 13.1
1890 | Story4 | B51 | 50 MPa RC Beam (27.5 cm x 25 cm) | Beam | 50MPa | Concrete Rectangular | 250 | 275 | 687.5 | 6712.5 | 0.46 | 1129.01 | G300E | 4937653.98 | 38.74 | G300E | 1807825.68 | 14.18
1891 | Story4 | B52 | 50 MPa RC Beam (27.5 cm x 25 cm) | Beam | 50MPa | Concrete Rectangular | 250 | 275 | 687.5 | 6712.5 | 0.46 | 1129.01 | G300E | 4764044.32 | 37.38 | G300E | 164804.46 | 1.29
1892 | Story4 | B53 | 50 MPa RC Beam (27.5 cm x 25 cm) | Beam | 50MPa | Concrete Rectangular | 250 | 275 | 687.5 | 6712.5 | 0.46 | 1129.01 | G300E | 4502561.93 | 35.33 | G300E | 880861.16 | 6.91
1893 | Story4 | B54 | 50 MPa RC Beam (27.5 cm x 25 cm) | Beam | 50MPa | Concrete Rectangular | 250 | 275 | 687.5 | 6712.5 | 0.46 | 1129.01 | G300E | 4502561.93 | 35.33 | G300E | 880862 | 6.91
1894 | Story4 | B55 | 50 MPa RC Beam (27.5 cm x 25 cm) | Beam | 50MPa | Concrete Rectangular | 250 | 275 | 687.5 | 6712.5 | 0.46 | 1129.01 | G300E | 2720088.07 | 21.34 | G300E | 1674108.79 | 13.14
1895 | Story4 | B56 | 50 MPa RC Beam (27.5 cm x 25 cm) | Beam | 50MPa | Concrete Rectangular | 250 | 275 | 687.5 | 6712.5 | 0.46 | 1129.01 | G300E | 3128940.34 | 24.55 | G300E | 1674108.79 | 13.14
1896 | Story4 | B57 | 50 MPa RC Beam (27.5 cm x 25 cm) | Beam | 50MPa | Concrete Rectangular | 250 | 275 | 687.5 | 6712.5 | 0.46 | 1129.01 | G300E | 2321914.77 | 18.22 | G300E | 2653026.91 | 20.82
1897 | Story4 | B58 | 50 MPa RC Beam (27.5 cm x 25 cm) | Beam | 50MPa | Concrete Rectangular | 250 | 275 | 687.5 | 6712.5 | 0.46 | 1129.01 | G300E | 3862128.41 | 30.3 | G300E | 2032922.43 | 15.95
1898 | Story4 | B59 | 50 MPa RC Beam (27.5 cm x 25 cm) | Beam | 50MPa | Concrete Rectangular | 250 | 275 | 687.5 | 6712.5 | 0.46 | 1129.01 | G300E | 2168747.73 | 17.02 | G300E | 2653026.91 | 20.82
1899 | Story4 | B6 | 50 MPa RC Beam (27.5 cm x 25 cm) | Beam | 50MPa | Concrete Rectangular | 250 | 275 | 687.5 | 6712.5 | 0.46 | 1129.01 | G300E | 3862738.64 | 30.31 | G300E | 2032922.43 | 15.95
1900 | Story4 | B60 | 50 MPa RC Beam (27.5 cm x 25 cm) | Beam | 50MPa | Concrete Rectangular | 250 | 275 | 687.5 | 6712.5 | 0.46 | 1129.01 | G300E | 2720088.07 | 21.34 | G300E | 1674108.79 | 13.14
1901 | Story4 | B7 | 50 MPa RC Beam (27.5 cm x 25 cm) | Beam | 50MPa | Concrete Rectangular | 250 | 275 | 687.5 | 6712.5 | 0.46 | 1129.01 | G300E | 4938264.2 | 38.75 | G300E | 1807841.62 | 14.18
1902 | Story4 | B8 | 50 MPa RC Beam (27.5 cm x 25 cm) | Beam | 50MPa | Concrete Rectangular | 250 | 275 | 687.5 | 6712.5 | 0.46 | 1129.01 | G300E | 2168747.73 | 17.02 | G300E | 2653026.91 | 20.82
1903 | Story4 | B9 | 50 MPa RC Beam (27.5 cm x 25 cm) | Beam | 50MPa | Concrete Rectangular | 250 | 275 | 687.5 | 6712.5 | 0.46 | 1129.01 | G300E | 4502561.93 | 35.33 | G300E | 880861.16 | 6.91
1904 | Story40 | B1 | 50 MPa RC Beam (60 cm x 40 cm) | Beam | 50MPa | Concrete Rectangular | 400 | 600 | 2400 | 6887.5 | 1.65 | 4044.04 | G300E | 6609495.45 | 51.86 | G300E | 6995198.59 | 54.89
1905 | Story40 | B10 | 50 MPa RC Beam (60 cm x 40 cm) | Beam | 50MPa | Concrete Rectangular | 400 | 600 | 2400 | 6887.5 | 1.65 | 4044.04 | G300E | 6609495.45 | 51.86 | G300E | 6995198.59 | 54.89
1906 | Story40 | B11 | 50 MPa RC Beam (60 cm x 40 cm) | Beam | 50MPa | Concrete Rectangular | 400 | 600 | 2400 | 6887.5 | 1.65 | 4044.04 | G300E | 6609495.45 | 51.86 | G300E | 6995198.59 | 54.89
1907 | Story40 | B12 | 50 MPa RC Beam (60 cm x 40 cm) | Beam | 50MPa | Concrete Rectangular | 400 | 600 | 2400 | 6887.5 | 1.65 | 4044.04 | G300E | 6015292.05 | 47.2 | G300E | 8082176.32 | 63.42
1908 | Story40 | B13 | 50 MPa RC Beam (60 cm x 40 cm) | Beam | 50MPa | Concrete Rectangular | 400 | 600 | 2400 | 6887.5 | 1.65 | 4044.04 | G300E | 7045286.36 | 55.28 | G300E | 3541436.04 | 27.79
1909 | Story40 | B14 | 50 MPa RC Beam (60 cm x 40 cm) | Beam | 50MPa | Concrete Rectangular | 400 | 600 | 2400 | 6887.5 | 1.65 | 4044.04 | G300E | 6637045.45 | 52.08 | G300E | 8082176.32 | 63.42
1910 | Story40 | B15 | 50 MPa RC Beam (60 cm x 40 cm) | Beam | 50MPa | Concrete Rectangular | 400 | 600 | 2400 | 6887.5 | 1.65 | 4044.04 | G300E | 6639236.93 | 52.09 | G300E | 8169836.04 | 64.1
1911 | Story40 | B16 | 50 MPa RC Beam (60 cm x 40 cm) | Beam | 50MPa | Concrete Rectangular | 400 | 600 | 2400 | 7200 | 1.73 | 4227.52 | G300E | 16276069.57 | 127.71 | G300E | 8909377.04 | 69.91
1912 | Story40 | B17 | 50 MPa RC Beam (60 cm x 40 cm) | Beam | 50MPa | Concrete Rectangular | 400 | 600 | 2400 | 6887.5 | 1.65 | 4044.04 | G300E | 5956435.23 | 46.74 | G300E | 6627036.04 | 52
1913 | Story40 | B18 | 50 MPa RC Beam (60 cm x 40 cm) | Beam | 50MPa | Concrete Rectangular | 400 | 600 | 2400 | 7200 | 1.73 | 4227.52 | G300E | 16292347.83 | 127.84 | G300E | 8942714.3 | 70.17
1914 | Story40 | B19 | 50 MPa RC Beam (60 cm x 40 cm) | Beam | 50MPa | Concrete Rectangular | 400 | 600 | 2400 | 6887.5 | 1.65 | 4044.04 | G300E | 6628905.68 | 52.01 | G300E | 8169836.04 | 64.1
1915 | Story40 | B2 | 50 MPa RC Beam (60 cm x 40 cm) | Beam | 50MPa | Concrete Rectangular | 400 | 600 | 2400 | 6887.5 | 1.65 | 4044.04 | G300E | 6609495.45 | 51.86 | G300E | 6995198.59 | 54.89
1916 | Story40 | B20 | 50 MPa RC Beam (60 cm x 40 cm) | Beam | 50MPa | Concrete Rectangular | 400 | 600 | 2400 | 6887.5 | 1.65 | 4044.04 | G300E | 6627027.27 | 52 | G300E | 8169836.04 | 64.1
1917 | Story40 | B21 | 50 MPa RC Beam (60 cm x 40 cm) | Beam | 50MPa | Concrete Rectangular | 400 | 600 | 2400 | 6887.5 | 1.65 | 4044.04 | G300E | 7031198.3 | 55.17 | G300E | 3927136.04 | 30.81
1918 | Story40 | B22 | 50 MPa RC Beam (60 cm x 40 cm) | Beam | 50MPa | Concrete Rectangular | 400 | 600 | 2400 | 6887.5 | 1.65 | 4044.04 | G300E | 6015292.05 | 47.2 | G300E | 8082176.32 | 63.42
1919 | Story40 | B23 | 50 MPa RC Beam (60 cm x 40 cm) | Beam | 50MPa | Concrete Rectangular | 400 | 600 | 2400 | 6887.5 | 1.65 | 4044.04 | G300E | 6159303.41 | 48.33 | G300E | 8169836.04 | 64.1
1920 | Story40 | B24 | 50 MPa RC Beam (60 cm x 40 cm) | Beam | 50MPa | Concrete Rectangular | 400 | 600 | 2400 | 6887.5 | 1.65 | 4044.04 | G300E | 7722765.91 | 60.6 | G300E | 3938228.04 | 30.9
1921 | Story40 | B25 | 50 MPa RC Beam (60 cm x 40 cm) | Beam | 50MPa | Concrete Rectangular | 400 | 600 | 2400 | 6887.5 | 1.65 | 4044.04 | G300E | 5956748.3 | 46.74 | G300E | 6627036.04 | 52
1922 | Story40 | B26 | 50 MPa RC Beam (60 cm x 40 cm) | Beam | 50MPa | Concrete Rectangular | 400 | 600 | 2400 | 7200 | 1.73 | 4227.52 | G300E | 16274504.35 | 127.7 | G300E | 8908725.29 | 69.9
1923 | Story40 | B3 | 50 MPa RC Beam (60 cm x 40 cm) | Beam | 50MPa | Concrete Rectangular | 400 | 600 | 2400 | 6887.5 | 1.65 | 4044.04 | G300E | 7045599.43 | 55.28 | G300E | 3541436.04 | 27.79
1924 | Story40 | B30 | 50 MPa RC Beam (60 cm x 40 cm) | Beam | 50MPa | Concrete Rectangular | 400 | 600 | 2400 | 6887.5 | 1.65 | 4044.04 | G300E | 15585214.67 | 122.29 | G300E | 8554449.88 | 67.12
1925 | Story40 | B31 | 50 MPa RC Beam (60 cm x 40 cm) | Beam | 50MPa | Concrete Rectangular | 400 | 600 | 2400 | 6887.5 | 1.65 | 4044.04 | G300E | 5720381.82 | 44.88 | G300E | 6627036.04 | 52
1926 | Story40 | B32 | 50 MPa RC Beam (60 cm x 40 cm) | Beam | 50MPa | Concrete Rectangular | 400 | 600 | 2400 | 6887.5 | 1.65 | 4044.04 | G300E | 7731844.89 | 60.67 | G300E | 3938329.48 | 30.9
1927 | Story40 | B33 | 50 MPa RC Beam (60 cm x 40 cm) | Beam | 50MPa | Concrete Rectangular | 400 | 600 | 2400 | 6887.5 | 1.65 | 4044.04 | G300E | 6159303.41 | 48.33 | G300E | 8169836.04 | 64.1
1928 | Story40 | B34 | 50 MPa RC Beam (60 cm x 40 cm) | Beam | 50MPa | Concrete Rectangular | 400 | 600 | 2400 | 6887.5 | 1.65 | 4044.04 | G300E | 6015292.05 | 47.2 | G300E | 8082176.32 | 63.42
1929 | Story40 | B35 | 50 MPa RC Beam (60 cm x 40 cm) | Beam | 50MPa | Concrete Rectangular | 400 | 600 | 2400 | 6887.5 | 1.65 | 4044.04 | G300E | 7729340.34 | 60.65 | G300E | 3938299.42 | 30.9
1930 | Story40 | B36 | 50 MPa RC Beam (60 cm x 40 cm) | Beam | 50MPa | Concrete Rectangular | 400 | 600 | 2400 | 6887.5 | 1.65 | 4044.04 | G300E | 6628279.55 | 52.01 | G300E | 8169836.04 | 64.1
1931 | Story40 | B37 | 50 MPa RC Beam (60 cm x 40 cm) | Beam | 50MPa | Concrete Rectangular | 400 | 600 | 2400 | 7200 | 1.73 | 4227.52 | G300E | 16287965.22 | 127.8 | G300E | 8942348.03 | 70.16
1932 | Story40 | B38 | 50 MPa RC Beam (60 cm x 40 cm) | Beam | 50MPa | Concrete Rectangular | 400 | 600 | 2400 | 6887.5 | 1.65 | 4044.04 | G300E | 15584016.85 | 122.28 | G300E | 8554245.05 | 67.12
1933 | Story40 | B4 | 50 MPa RC Beam (60 cm x 40 cm) | Beam | 50MPa | Concrete Rectangular | 400 | 600 | 2400 | 6887.5 | 1.65 | 4044.04 | G300E | 6015292.05 | 47.2 | G300E | 8082176.32 | 63.42
1934 | Story40 | B40 | 50 MPa RC Beam (60 cm x 40 cm) | Beam | 50MPa | Concrete Rectangular | 400 | 600 | 2400 | 6887.5 | 1.65 | 4044.04 | G300E | 15590305.43 | 122.33 | G300E | 8554749.94 | 67.12
1935 | Story40 | B41 | 50 MPa RC Beam (60 cm x 40 cm) | Beam | 50MPa | Concrete Rectangular | 400 | 600 | 2400 | 6887.5 | 1.65 | 4044.04 | G300E | 15585214.67 | 122.29 | G300E | 8554469.65 | 67.12
1936 | Story40 | B42 | 50 MPa RC Beam (60 cm x 40 cm) | Beam | 50MPa | Concrete Rectangular | 400 | 600 | 2400 | 6887.5 | 1.65 | 4044.04 | G300E | 6627340.34 | 52 | G300E | 8169836.04 | 64.1
1937 | Story40 | B43 | 50 MPa RC Beam (60 cm x 40 cm) | Beam | 50MPa | Concrete Rectangular | 400 | 600 | 2400 | 6887.5 | 1.65 | 4044.04 | G300E | 7731844.89 | 60.67 | G300E | 3938329.48 | 30.9
1938 | Story40 | B44 | 50 MPa RC Beam (60 cm x 40 cm) | Beam | 50MPa | Concrete Rectangular | 400 | 600 | 2400 | 6887.5 | 1.65 | 4044.04 | G300E | 6015292.05 | 47.2 | G300E | 8082176.32 | 63.42
1939 | Story40 | B45 | 50 MPa RC Beam (60 cm x 40 cm) | Beam | 50MPa | Concrete Rectangular | 400 | 600 | 2400 | 6887.5 | 1.65 | 4044.04 | G300E | 6609495.45 | 51.86 | G300E | 6995198.59 | 54.89
1940 | Story40 | B46 | 50 MPa RC Beam (60 cm x 40 cm) | Beam | 50MPa | Concrete Rectangular | 400 | 600 | 2400 | 6887.5 | 1.65 | 4044.04 | G300E | 7031198.3 | 55.17 | G300E | 3927136.04 | 30.81
1941 | Story40 | B47 | 50 MPa RC Beam (60 cm x 40 cm) | Beam | 50MPa | Concrete Rectangular | 400 | 600 | 2400 | 6887.5 | 1.65 | 4044.04 | G300E | 7031198.3 | 55.17 | G300E | 3927136.04 | 30.81
1942 | Story40 | B48 | 50 MPa RC Beam (60 cm x 40 cm) | Beam | 50MPa | Concrete Rectangular | 400 | 600 | 2400 | 6887.5 | 1.65 | 4044.04 | G300E | 6627653.41 | 52 | G300E | 8169836.04 | 64.1
1943 | Story40 | B49 | 50 MPa RC Beam (60 cm x 40 cm) | Beam | 50MPa | Concrete Rectangular | 400 | 600 | 2400 | 6887.5 | 1.65 | 4044.04 | G300E | 7731218.75 | 60.66 | G300E | 3938327.6 | 30.9
1944 | Story40 | B5 | 50 MPa RC Beam (60 cm x 40 cm) | Beam | 50MPa | Concrete Rectangular | 400 | 600 | 2400 | 6887.5 | 1.65 | 4044.04 | G300E | 7722452.84 | 60.59 | G300E | 3938226.17 | 30.9
1945 | Story40 | B50 | 50 MPa RC Beam (60 cm x 40 cm) | Beam | 50MPa | Concrete Rectangular | 400 | 600 | 2400 | 6887.5 | 1.65 | 4044.04 | G300E | 5720381.82 | 44.88 | G300E | 6627036.04 | 52
1946 | Story40 | B51 | 50 MPa RC Beam (60 cm x 40 cm) | Beam | 50MPa | Concrete Rectangular | 400 | 600 | 2400 | 6887.5 | 1.65 | 4044.04 | G300E | 7730905.68 | 60.66 | G300E | 3938323.84 | 30.9
1947 | Story40 | B52 | 50 MPa RC Beam (60 cm x 40 cm) | Beam | 50MPa | Concrete Rectangular | 400 | 600 | 2400 | 6887.5 | 1.65 | 4044.04 | G300E | 6627653.41 | 52 | G300E | 8169836.04 | 64.1
1948 | Story40 | B53 | 50 MPa RC Beam (60 cm x 40 cm) | Beam | 50MPa | Concrete Rectangular | 400 | 600 | 2400 | 6887.5 | 1.65 | 4044.04 | G300E | 7031198.3 | 55.17 | G300E | 3927136.04 | 30.81
1949 | Story40 | B54 | 50 MPa RC Beam (60 cm x 40 cm) | Beam | 50MPa | Concrete Rectangular | 400 | 600 | 2400 | 6887.5 | 1.65 | 4044.04 | G300E | 7031198.3 | 55.17 | G300E | 3927136.04 | 30.81
1950 | Story40 | B55 | 50 MPa RC Beam (60 cm x 40 cm) | Beam | 50MPa | Concrete Rectangular | 400 | 600 | 2400 | 6887.5 | 1.65 | 4044.04 | G300E | 6609495.45 | 51.86 | G300E | 6995198.59 | 54.89
1951 | Story40 | B56 | 50 MPa RC Beam (60 cm x 40 cm) | Beam | 50MPa | Concrete Rectangular | 400 | 600 | 2400 | 6887.5 | 1.65 | 4044.04 | G300E | 6609495.45 | 51.86 | G300E | 6995198.59 | 54.89
1952 | Story40 | B57 | 50 MPa RC Beam (60 cm x 40 cm) | Beam | 50MPa | Concrete Rectangular | 400 | 600 | 2400 | 6887.5 | 1.65 | 4044.04 | G300E | 6015292.05 | 47.2 | G300E | 8082176.32 | 63.42
1953 | Story40 | B58 | 50 MPa RC Beam (60 cm x 40 cm) | Beam | 50MPa | Concrete Rectangular | 400 | 600 | 2400 | 6887.5 | 1.65 | 4044.04 | G300E | 6159303.41 | 48.33 | G300E | 8169836.04 | 64.1
1954 | Story40 | B59 | 50 MPa RC Beam (60 cm x 40 cm) | Beam | 50MPa | Concrete Rectangular | 400 | 600 | 2400 | 6887.5 | 1.65 | 4044.04 | G300E | 6015292.05 | 47.2 | G300E | 8082176.32 | 63.42
1955 | Story40 | B6 | 50 MPa RC Beam (60 cm x 40 cm) | Beam | 50MPa | Concrete Rectangular | 400 | 600 | 2400 | 6887.5 | 1.65 | 4044.04 | G300E | 6159303.41 | 48.33 | G300E | 8169836.04 | 64.1
1956 | Story40 | B60 | 50 MPa RC Beam (60 cm x 40 cm) | Beam | 50MPa | Concrete Rectangular | 400 | 600 | 2400 | 6887.5 | 1.65 | 4044.04 | G300E | 6609495.45 | 51.86 | G300E | 6995198.59 | 54.89
1957 | Story40 | B7 | 50 MPa RC Beam (60 cm x 40 cm) | Beam | 50MPa | Concrete Rectangular | 400 | 600 | 2400 | 6887.5 | 1.65 | 4044.04 | G300E | 7728401.14 | 60.64 | G300E | 3938293.79 | 30.9
1958 | Story40 | B8 | 50 MPa RC Beam (60 cm x 40 cm) | Beam | 50MPa | Concrete Rectangular | 400 | 600 | 2400 | 6887.5 | 1.65 | 4044.04 | G300E | 6015292.05 | 47.2 | G300E | 8082176.32 | 63.42
1959 | Story40 | B9 | 50 MPa RC Beam (60 cm x 40 cm) | Beam | 50MPa | Concrete Rectangular | 400 | 600 | 2400 | 6887.5 | 1.65 | 4044.04 | G300E | 7031198.3 | 55.17 | G300E | 3927136.04 | 30.81
1960 | Story41 | B1 | 50 MPa RC Beam (30 cm x 25 cm) | Beam | 50MPa | Concrete Rectangular | 250 | 300 | 750 | 6900 | 0.52 | 1266.06 | G300E | 5390781.82 | 42.3 | G300E | 2697588.25 | 21.17
1961 | Story41 | B10 | 50 MPa RC Beam (30 cm x 25 cm) | Beam | 50MPa | Concrete Rectangular | 250 | 300 | 750 | 6900 | 0.52 | 1266.06 | G300E | 5447863.64 | 42.75 | G300E | 2704566.03 | 21.22
1962 | Story41 | B11 | 50 MPa RC Beam (30 cm x 25 cm) | Beam | 50MPa | Concrete Rectangular | 250 | 300 | 750 | 6900 | 0.52 | 1266.06 | G300E | 5447236.36 | 42.74 | G300E | 2704566.03 | 21.22
1963 | Story41 | B12 | 50 MPa RC Beam (30 cm x 25 cm) | Beam | 50MPa | Concrete Rectangular | 250 | 300 | 750 | 6900 | 0.52 | 1266.06 | G300E | 4817768.18 | 37.8 | G300E | 2584207.76 | 20.28
1964 | Story41 | B13 | 50 MPa RC Beam (60 cm x 40 cm) | Beam | 50MPa | Concrete Rectangular | 400 | 600 | 2400 | 6900 | 1.66 | 4051.38 | G300E | 8015918.18 | 62.9 | G300E | 1357596.33 | 10.65
1965 | Story41 | B14 | 50 MPa RC Beam (60 cm x 40 cm) | Beam | 50MPa | Concrete Rectangular | 400 | 600 | 2400 | 6900 | 1.66 | 4051.38 | G300E | 6674809.09 | 52.37 | G300E | 8184663.33 | 64.22
1966 | Story41 | B15 | 50 MPa RC Beam (60 cm x 40 cm) | Beam | 50MPa | Concrete Rectangular | 400 | 600 | 2400 | 6900 | 1.66 | 4051.38 | G300E | 6677945.45 | 52.4 | G300E | 8184663.33 | 64.22
1967 | Story41 | B16 | 50 MPa RC Beam (60 cm x 40 cm) | Beam | 50MPa | Concrete Rectangular | 400 | 600 | 2400 | 7200 | 1.73 | 4227.52 | G300E | 16581913.04 | 130.11 | G300E | 8924621.01 | 70.03
1968 | Story41 | B17 | 50 MPa RC Beam (60 cm x 40 cm) | Beam | 50MPa | Concrete Rectangular | 400 | 600 | 2400 | 6900 | 1.66 | 4051.38 | G300E | 5730136.36 | 44.96 | G300E | 6639063.33 | 52.09
1969 | Story41 | B18 | 50 MPa RC Beam (60 cm x 40 cm) | Beam | 50MPa | Concrete Rectangular | 400 | 600 | 2400 | 7200 | 1.73 | 4227.52 | G300E | 16599756.52 | 130.25 | G300E | 8958658.85 | 70.29
1970 | Story41 | B19 | 50 MPa RC Beam (60 cm x 40 cm) | Beam | 50MPa | Concrete Rectangular | 400 | 600 | 2400 | 6900 | 1.66 | 4051.38 | G300E | 6666968.18 | 52.31 | G300E | 8096844.52 | 63.53
1971 | Story41 | B2 | 50 MPa RC Beam (30 cm x 25 cm) | Beam | 50MPa | Concrete Rectangular | 250 | 300 | 750 | 6900 | 0.52 | 1266.06 | G300E | 5387959.09 | 42.28 | G300E | 2699470.06 | 21.18
1972 | Story41 | B20 | 50 MPa RC Beam (60 cm x 40 cm) | Beam | 50MPa | Concrete Rectangular | 400 | 600 | 2400 | 6900 | 1.66 | 4051.38 | G300E | 6665400 | 52.3 | G300E | 8096844.52 | 63.53
1973 | Story41 | B21 | 50 MPa RC Beam (60 cm x 40 cm) | Beam | 50MPa | Concrete Rectangular | 400 | 600 | 2400 | 6900 | 1.66 | 4051.38 | G300E | 7992709.09 | 62.71 | G300E | 1357556.81 | 10.65
1974 | Story41 | B22 | 50 MPa RC Beam (30 cm x 25 cm) | Beam | 50MPa | Concrete Rectangular | 250 | 300 | 750 | 6900 | 0.52 | 1266.06 | G300E | 4820904.55 | 37.83 | G300E | 2584207.76 | 20.28
1975 | Story41 | B23 | 50 MPa RC Beam (30 cm x 25 cm) | Beam | 50MPa | Concrete Rectangular | 250 | 300 | 750 | 6900 | 0.52 | 1266.06 | G300E | 2011663.64 | 15.78 | G300E | 2364818.18 | 18.56
1976 | Story41 | B24 | 50 MPa RC Beam (60 cm x 40 cm) | Beam | 50MPa | Concrete Rectangular | 400 | 600 | 2400 | 6900 | 1.66 | 4051.38 | G300E | 7057445.45 | 55.38 | G300E | 2505001.09 | 19.66
1977 | Story41 | B25 | 50 MPa RC Beam (60 cm x 40 cm) | Beam | 50MPa | Concrete Rectangular | 400 | 600 | 2400 | 6900 | 1.66 | 4051.38 | G300E | 5730450 | 44.96 | G300E | 6639063.33 | 52.09
1978 | Story41 | B26 | 50 MPa RC Beam (60 cm x 40 cm) | Beam | 50MPa | Concrete Rectangular | 400 | 600 | 2400 | 7200 | 1.73 | 4227.52 | G300E | 16580660.87 | 130.1 | G300E | 8923963.62 | 70.02
1979 | Story41 | B3 | 50 MPa RC Beam (60 cm x 40 cm) | Beam | 50MPa | Concrete Rectangular | 400 | 600 | 2400 | 6900 | 1.66 | 4051.38 | G300E | 8017486.36 | 62.91 | G300E | 1357976.45 | 10.66
1980 | Story41 | B30 | 50 MPa RC Beam (60 cm x 40 cm) | Beam | 50MPa | Concrete Rectangular | 400 | 600 | 2400 | 6900 | 1.66 | 4051.38 | G300E | 15907200 | 124.81 | G300E | 8585250 | 67.36
1981 | Story41 | B31 | 50 MPa RC Beam (60 cm x 40 cm) | Beam | 50MPa | Concrete Rectangular | 400 | 600 | 2400 | 6900 | 1.66 | 4051.38 | G300E | 5730136.36 | 44.96 | G300E | 6639063.33 | 52.09
1982 | Story41 | B32 | 50 MPa RC Beam (60 cm x 40 cm) | Beam | 50MPa | Concrete Rectangular | 400 | 600 | 2400 | 6900 | 1.66 | 4051.38 | G300E | 7063718.18 | 55.42 | G300E | 2505319.12 | 19.66
1983 | Story41 | B33 | 50 MPa RC Beam (30 cm x 25 cm) | Beam | 50MPa | Concrete Rectangular | 250 | 300 | 750 | 6900 | 0.52 | 1266.06 | G300E | 2011663.64 | 15.78 | G300E | 2366700 | 18.57
1984 | Story41 | B34 | 50 MPa RC Beam (30 cm x 25 cm) | Beam | 50MPa | Concrete Rectangular | 250 | 300 | 750 | 6900 | 0.52 | 1266.06 | G300E | 4820904.55 | 37.83 | G300E | 2584207.76 | 20.28
1985 | Story41 | B35 | 50 MPa RC Beam (60 cm x 40 cm) | Beam | 50MPa | Concrete Rectangular | 400 | 600 | 2400 | 6900 | 1.66 | 4051.38 | G300E | 7061209.09 | 55.4 | G300E | 2505240.08 | 19.66
1986 | Story41 | B36 | 50 MPa RC Beam (60 cm x 40 cm) | Beam | 50MPa | Concrete Rectangular | 400 | 600 | 2400 | 6900 | 1.66 | 4051.38 | G300E | 6666968.18 | 52.31 | G300E | 8096844.52 | 63.53
1987 | Story41 | B37 | 50 MPa RC Beam (60 cm x 40 cm) | Beam | 50MPa | Concrete Rectangular | 400 | 600 | 2400 | 7200 | 1.73 | 4227.52 | G300E | 16594747.83 | 130.21 | G300E | 8958288.83 | 70.29
1988 | Story41 | B38 | 50 MPa RC Beam (60 cm x 40 cm) | Beam | 50MPa | Concrete Rectangular | 400 | 600 | 2400 | 6900 | 1.66 | 4051.38 | G300E | 15906000 | 124.8 | G300E | 8585043 | 67.36
1989 | Story41 | B4 | 50 MPa RC Beam (30 cm x 25 cm) | Beam | 50MPa | Concrete Rectangular | 250 | 300 | 750 | 6900 | 0.52 | 1266.06 | G300E | 4817768.18 | 37.8 | G300E | 2584207.76 | 20.28
1990 | Story41 | B40 | 50 MPa RC Beam (60 cm x 40 cm) | Beam | 50MPa | Concrete Rectangular | 400 | 600 | 2400 | 6900 | 1.66 | 4051.38 | G300E | 15912000 | 124.85 | G300E | 8585554.2 | 67.37
1991 | Story41 | B41 | 50 MPa RC Beam (60 cm x 40 cm) | Beam | 50MPa | Concrete Rectangular | 400 | 600 | 2400 | 6900 | 1.66 | 4051.38 | G300E | 15907200 | 124.81 | G300E | 8585268 | 67.36
1992 | Story41 | B42 | 50 MPa RC Beam (60 cm x 40 cm) | Beam | 50MPa | Concrete Rectangular | 400 | 600 | 2400 | 6900 | 1.66 | 4051.38 | G300E | 6666027.27 | 52.3 | G300E | 8096844.52 | 63.53
1993 | Story41 | B43 | 50 MPa RC Beam (60 cm x 40 cm) | Beam | 50MPa | Concrete Rectangular | 400 | 600 | 2400 | 6900 | 1.66 | 4051.38 | G300E | 7063718.18 | 55.42 | G300E | 2505319.12 | 19.66
1994 | Story41 | B44 | 50 MPa RC Beam (30 cm x 25 cm) | Beam | 50MPa | Concrete Rectangular | 250 | 300 | 750 | 6900 | 0.52 | 1266.06 | G300E | 4820904.55 | 37.83 | G300E | 2584207.76 | 20.28
1995 | Story41 | B45 | 50 MPa RC Beam (30 cm x 25 cm) | Beam | 50MPa | Concrete Rectangular | 250 | 300 | 750 | 6900 | 0.52 | 1266.06 | G300E | 5447550 | 42.74 | G300E | 2704566.03 | 21.22
1996 | Story41 | B46 | 50 MPa RC Beam (60 cm x 40 cm) | Beam | 50MPa | Concrete Rectangular | 400 | 600 | 2400 | 6900 | 1.66 | 4051.38 | G300E | 7993022.73 | 62.72 | G300E | 1357553.05 | 10.65
1997 | Story41 | B47 | 50 MPa RC Beam (60 cm x 40 cm) | Beam | 50MPa | Concrete Rectangular | 400 | 600 | 2400 | 6900 | 1.66 | 4051.38 | G300E | 7993022.73 | 62.72 | G300E | 1357564.34 | 10.65
1998 | Story41 | B48 | 50 MPa RC Beam (60 cm x 40 cm) | Beam | 50MPa | Concrete Rectangular | 400 | 600 | 2400 | 6900 | 1.66 | 4051.38 | G300E | 6666340.91 | 52.31 | G300E | 8096844.52 | 63.53
1999 | Story41 | B49 | 50 MPa RC Beam (60 cm x 40 cm) | Beam | 50MPa | Concrete Rectangular | 400 | 600 | 2400 | 6900 | 1.66 | 4051.38 | G300E | 7063404.55 | 55.42 | G300E | 2505313.47 | 19.66
2000 | Story41 | B5 | 50 MPa RC Beam (60 cm x 40 cm) | Beam | 50MPa | Concrete Rectangular | 400 | 600 | 2400 | 6900 | 1.66 | 4051.38 | G300E | 7056818.18 | 55.37 | G300E | 2504995.45 | 19.66
2001 | Story41 | B50 | 50 MPa RC Beam (60 cm x 40 cm) | Beam | 50MPa | Concrete Rectangular | 400 | 600 | 2400 | 6900 | 1.66 | 4051.38 | G300E | 5729822.73 | 44.96 | G300E | 6639063.33 | 52.09
2002 | Story41 | B51 | 50 MPa RC Beam (60 cm x 40 cm) | Beam | 50MPa | Concrete Rectangular | 400 | 600 | 2400 | 6900 | 1.66 | 4051.38 | G300E | 7063404.55 | 55.42 | G300E | 2505296.54 | 19.66
2003 | Story41 | B52 | 50 MPa RC Beam (60 cm x 40 cm) | Beam | 50MPa | Concrete Rectangular | 400 | 600 | 2400 | 6900 | 1.66 | 4051.38 | G300E | 6666340.91 | 52.31 | G300E | 8096844.52 | 63.53
2004 | Story41 | B53 | 50 MPa RC Beam (60 cm x 40 cm) | Beam | 50MPa | Concrete Rectangular | 400 | 600 | 2400 | 6900 | 1.66 | 4051.38 | G300E | 7993022.73 | 62.72 | G300E | 1357558.69 | 10.65
2005 | Story41 | B54 | 50 MPa RC Beam (60 cm x 40 cm) | Beam | 50MPa | Concrete Rectangular | 400 | 600 | 2400 | 6900 | 1.66 | 4051.38 | G300E | 7993022.73 | 62.72 | G300E | 1357564.34 | 10.65
2006 | Story41 | B55 | 50 MPa RC Beam (30 cm x 25 cm) | Beam | 50MPa | Concrete Rectangular | 250 | 300 | 750 | 6900 | 0.52 | 1266.06 | G300E | 5447236.36 | 42.74 | G300E | 2704566.03 | 21.22
2007 | Story41 | B56 | 50 MPa RC Beam (30 cm x 25 cm) | Beam | 50MPa | Concrete Rectangular | 250 | 300 | 750 | 6900 | 0.52 | 1266.06 | G300E | 5447236.36 | 42.74 | G300E | 2704566.03 | 21.22
2008 | Story41 | B57 | 50 MPa RC Beam (30 cm x 25 cm) | Beam | 50MPa | Concrete Rectangular | 250 | 300 | 750 | 6900 | 0.52 | 1266.06 | G300E | 4820904.55 | 37.83 | G300E | 2584207.76 | 20.28
2009 | Story41 | B58 | 50 MPa RC Beam (30 cm x 25 cm) | Beam | 50MPa | Concrete Rectangular | 250 | 300 | 750 | 6900 | 0.52 | 1266.06 | G300E | 2011663.64 | 15.78 | G300E | 2366700 | 18.57
2010 | Story41 | B59 | 50 MPa RC Beam (30 cm x 25 cm) | Beam | 50MPa | Concrete Rectangular | 250 | 300 | 750 | 6900 | 0.52 | 1266.06 | G300E | 4820904.55 | 37.83 | G300E | 2584207.76 | 20.28
2011 | Story41 | B6 | 50 MPa RC Beam (30 cm x 25 cm) | Beam | 50MPa | Concrete Rectangular | 250 | 300 | 750 | 6900 | 0.52 | 1266.06 | G300E | 2011663.64 | 15.78 | G300E | 2364818.18 | 18.56
2012 | Story41 | B60 | 50 MPa RC Beam (30 cm x 25 cm) | Beam | 50MPa | Concrete Rectangular | 250 | 300 | 750 | 6900 | 0.52 | 1266.06 | G300E | 5447236.36 | 42.74 | G300E | 2704566.03 | 21.22
2013 | Story41 | B7 | 50 MPa RC Beam (60 cm x 40 cm) | Beam | 50MPa | Concrete Rectangular | 400 | 600 | 2400 | 6900 | 1.66 | 4051.38 | G300E | 7061209.09 | 55.4 | G300E | 2505217.5 | 19.66
2014 | Story41 | B8 | 50 MPa RC Beam (30 cm x 25 cm) | Beam | 50MPa | Concrete Rectangular | 250 | 300 | 750 | 6900 | 0.52 | 1266.06 | G300E | 4820904.55 | 37.83 | G300E | 2584207.76 | 20.28
2015 | Story41 | B9 | 50 MPa RC Beam (60 cm x 40 cm) | Beam | 50MPa | Concrete Rectangular | 400 | 600 | 2400 | 6900 | 1.66 | 4051.38 | G300E | 7992395.45 | 62.71 | G300E | 1357539.87 | 10.65
2016 | Story42 | B1 | 50 MPa RC Beam (30 cm x 25 cm) | Beam | 50MPa | Concrete Rectangular | 250 | 300 | 750 | 6900 | 0.52 | 1266.06 | G300E | 2227131.82 | 17.47 | G300E | 2910231.82 | 22.83
2017 | Story42 | B10 | 50 MPa RC Beam (30 cm x 25 cm) | Beam | 50MPa | Concrete Rectangular | 250 | 300 | 750 | 6900 | 0.52 | 1266.06 | G300E | 2181340.91 | 17.12 | G300E | 3014672.73 | 23.65
2018 | Story42 | B11 | 50 MPa RC Beam (30 cm x 25 cm) | Beam | 50MPa | Concrete Rectangular | 250 | 300 | 750 | 6900 | 0.52 | 1266.06 | G300E | 2235600 | 17.54 | G300E | 3014672.73 | 23.65
2019 | Story42 | B12 | 50 MPa RC Beam (30 cm x 25 cm) | Beam | 50MPa | Concrete Rectangular | 250 | 300 | 750 | 6900 | 0.52 | 1266.06 | G300E | 4805850 | 37.71 | G300E | 2645523.98 | 20.76
2020 | Story42 | B13 | 50 MPa RC Beam (60 cm x 40 cm) | Beam | 50MPa | Concrete Rectangular | 400 | 600 | 2400 | 6900 | 1.66 | 4051.38 | G300E | 7273227.27 | 57.07 | G300E | 6678933.41 | 52.41
2021 | Story42 | B14 | 50 MPa RC Beam (60 cm x 40 cm) | Beam | 50MPa | Concrete Rectangular | 400 | 600 | 2400 | 6900 | 1.66 | 4051.38 | G300E | 6485686.36 | 50.89 | G300E | 8096844.52 | 63.53
2022 | Story42 | B15 | 50 MPa RC Beam (60 cm x 40 cm) | Beam | 50MPa | Concrete Rectangular | 400 | 600 | 2400 | 6900 | 1.66 | 4051.38 | G300E | 6488822.73 | 50.91 | G300E | 8096844.52 | 63.53
2023 | Story42 | B16 | 50 MPa RC Beam (60 cm x 40 cm) | Beam | 50MPa | Concrete Rectangular | 400 | 600 | 2400 | 7200 | 1.73 | 4227.52 | G300E | 17114086.96 | 134.28 | G300E | 8954571.76 | 70.26
2024 | Story42 | B17 | 50 MPa RC Beam (60 cm x 40 cm) | Beam | 50MPa | Concrete Rectangular | 400 | 600 | 2400 | 6900 | 1.66 | 4051.38 | G300E | 5732018.18 | 44.98 | G300E | 6639063.33 | 52.09
2025 | Story42 | B18 | 50 MPa RC Beam (60 cm x 40 cm) | Beam | 50MPa | Concrete Rectangular | 400 | 600 | 2400 | 7200 | 1.73 | 4227.52 | G300E | 17131930.43 | 134.42 | G300E | 8989590.05 | 70.54
2026 | Story42 | B19 | 50 MPa RC Beam (60 cm x 40 cm) | Beam | 50MPa | Concrete Rectangular | 400 | 600 | 2400 | 6900 | 1.66 | 4051.38 | G300E | 6714013.64 | 52.68 | G300E | 8096844.52 | 63.53
2027 | Story42 | B2 | 50 MPa RC Beam (30 cm x 25 cm) | Beam | 50MPa | Concrete Rectangular | 250 | 300 | 750 | 6900 | 0.52 | 1266.06 | G300E | 2228386.36 | 17.48 | G300E | 3020318.18 | 23.7
2028 | Story42 | B20 | 50 MPa RC Beam (60 cm x 40 cm) | Beam | 50MPa | Concrete Rectangular | 400 | 600 | 2400 | 6900 | 1.66 | 4051.38 | G300E | 6712759.09 | 52.67 | G300E | 8096844.52 | 63.53
2029 | Story42 | B21 | 50 MPa RC Beam (60 cm x 40 cm) | Beam | 50MPa | Concrete Rectangular | 400 | 600 | 2400 | 6900 | 1.66 | 4051.38 | G300E | 7259113.64 | 56.96 | G300E | 6680150.95 | 52.41
2030 | Story42 | B22 | 50 MPa RC Beam (30 cm x 25 cm) | Beam | 50MPa | Concrete Rectangular | 250 | 300 | 750 | 6900 | 0.52 | 1266.06 | G300E | 4809613.64 | 37.74 | G300E | 2646464.89 | 20.77
2031 | Story42 | B23 | 50 MPa RC Beam (30 cm x 25 cm) | Beam | 50MPa | Concrete Rectangular | 250 | 300 | 750 | 6900 | 0.52 | 1266.06 | G300E | 4424154.55 | 34.71 | G300E | 2827432.45 | 22.19
2032 | Story42 | B24 | 50 MPa RC Beam (60 cm x 40 cm) | Beam | 50MPa | Concrete Rectangular | 400 | 600 | 2400 | 6900 | 1.66 | 4051.38 | G300E | 8095268.18 | 63.52 | G300E | 1446850.96 | 11.35
2033 | Story42 | B25 | 50 MPa RC Beam (60 cm x 40 cm) | Beam | 50MPa | Concrete Rectangular | 400 | 600 | 2400 | 6900 | 1.66 | 4051.38 | G300E | 5732018.18 | 44.98 | G300E | 6639063.33 | 52.09
2034 | Story42 | B26 | 50 MPa RC Beam (60 cm x 40 cm) | Beam | 50MPa | Concrete Rectangular | 400 | 600 | 2400 | 7200 | 1.73 | 4227.52 | G300E | 17112834.78 | 134.27 | G300E | 8953899.34 | 70.26
2035 | Story42 | B3 | 50 MPa RC Beam (60 cm x 40 cm) | Beam | 50MPa | Concrete Rectangular | 400 | 600 | 2400 | 6900 | 1.66 | 4051.38 | G300E | 7274168.18 | 57.08 | G300E | 6679718.13 | 52.41
2036 | Story42 | B30 | 50 MPa RC Beam (60 cm x 40 cm) | Beam | 50MPa | Concrete Rectangular | 400 | 600 | 2400 | 6900 | 1.66 | 4051.38 | G300E | 16417500 | 128.82 | G300E | 8614879.8 | 67.6
2037 | Story42 | B31 | 50 MPa RC Beam (60 cm x 40 cm) | Beam | 50MPa | Concrete Rectangular | 400 | 600 | 2400 | 6900 | 1.66 | 4051.38 | G300E | 5732018.18 | 44.98 | G300E | 6639063.33 | 52.09
2038 | Story42 | B32 | 50 MPa RC Beam (60 cm x 40 cm) | Beam | 50MPa | Concrete Rectangular | 400 | 600 | 2400 | 6900 | 1.66 | 4051.38 | G300E | 8104363.64 | 63.59 | G300E | 1447342.12 | 11.36
2039 | Story42 | B33 | 50 MPa RC Beam (30 cm x 25 cm) | Beam | 50MPa | Concrete Rectangular | 250 | 300 | 750 | 6900 | 0.52 | 1266.06 | G300E | 4424468.18 | 34.72 | G300E | 2827432.45 | 22.19
2040 | Story42 | B34 | 50 MPa RC Beam (30 cm x 25 cm) | Beam | 50MPa | Concrete Rectangular | 250 | 300 | 750 | 6900 | 0.52 | 1266.06 | G300E | 4809927.27 | 37.74 | G300E | 2646464.89 | 20.77
2041 | Story42 | B35 | 50 MPa RC Beam (60 cm x 40 cm) | Beam | 50MPa | Concrete Rectangular | 400 | 600 | 2400 | 6900 | 1.66 | 4051.38 | G300E | 8101227.27 | 63.57 | G300E | 1447185.93 | 11.36
2042 | Story42 | B36 | 50 MPa RC Beam (60 cm x 40 cm) | Beam | 50MPa | Concrete Rectangular | 400 | 600 | 2400 | 6900 | 1.66 | 4051.38 | G300E | 6714327.27 | 52.68 | G300E | 8096844.52 | 63.53
2043 | Story42 | B37 | 50 MPa RC Beam (60 cm x 40 cm) | Beam | 50MPa | Concrete Rectangular | 400 | 600 | 2400 | 7200 | 1.73 | 4227.52 | G300E | 17126608.7 | 134.38 | G300E | 8989193.74 | 70.53
2044 | Story42 | B38 | 50 MPa RC Beam (60 cm x 40 cm) | Beam | 50MPa | Concrete Rectangular | 400 | 600 | 2400 | 6900 | 1.66 | 4051.38 | G300E | 16416000 | 128.81 | G300E | 8614662 | 67.59
2045 | Story42 | B4 | 50 MPa RC Beam (30 cm x 25 cm) | Beam | 50MPa | Concrete Rectangular | 250 | 300 | 750 | 6900 | 0.52 | 1266.06 | G300E | 4807104.55 | 37.72 | G300E | 2645523.98 | 20.76
2046 | Story42 | B40 | 50 MPa RC Beam (60 cm x 40 cm) | Beam | 50MPa | Concrete Rectangular | 400 | 600 | 2400 | 6900 | 1.66 | 4051.38 | G300E | 16423200 | 128.86 | G300E | 8615202 | 67.6
2047 | Story42 | B41 | 50 MPa RC Beam (60 cm x 40 cm) | Beam | 50MPa | Concrete Rectangular | 400 | 600 | 2400 | 6900 | 1.66 | 4051.38 | G300E | 16417800 | 128.82 | G300E | 8614896 | 67.6
2048 | Story42 | B42 | 50 MPa RC Beam (60 cm x 40 cm) | Beam | 50MPa | Concrete Rectangular | 400 | 600 | 2400 | 6900 | 1.66 | 4051.38 | G300E | 6712759.09 | 52.67 | G300E | 8096844.52 | 63.53
2049 | Story42 | B43 | 50 MPa RC Beam (60 cm x 40 cm) | Beam | 50MPa | Concrete Rectangular | 400 | 600 | 2400 | 6900 | 1.66 | 4051.38 | G300E | 8104363.64 | 63.59 | G300E | 1447344 | 11.36
2050 | Story42 | B44 | 50 MPa RC Beam (30 cm x 25 cm) | Beam | 50MPa | Concrete Rectangular | 250 | 300 | 750 | 6900 | 0.52 | 1266.06 | G300E | 4809300 | 37.74 | G300E | 2646464.89 | 20.77
2051 | Story42 | B45 | 50 MPa RC Beam (30 cm x 25 cm) | Beam | 50MPa | Concrete Rectangular | 250 | 300 | 750 | 6900 | 0.52 | 1266.06 | G300E | 2181340.91 | 17.12 | G300E | 3014672.73 | 23.65
2052 | Story42 | B46 | 50 MPa RC Beam (60 cm x 40 cm) | Beam | 50MPa | Concrete Rectangular | 400 | 600 | 2400 | 6900 | 1.66 | 4051.38 | G300E | 7259113.64 | 56.96 | G300E | 6680150.95 | 52.41
2053 | Story42 | B47 | 50 MPa RC Beam (60 cm x 40 cm) | Beam | 50MPa | Concrete Rectangular | 400 | 600 | 2400 | 6900 | 1.66 | 4051.38 | G300E | 7259113.64 | 56.96 | G300E | 6680154.71 | 52.41
2054 | Story42 | B48 | 50 MPa RC Beam (60 cm x 40 cm) | Beam | 50MPa | Concrete Rectangular | 400 | 600 | 2400 | 6900 | 1.66 | 4051.38 | G300E | 6713072.73 | 52.67 | G300E | 8096844.52 | 63.53
2055 | Story42 | B49 | 50 MPa RC Beam (60 cm x 40 cm) | Beam | 50MPa | Concrete Rectangular | 400 | 600 | 2400 | 6900 | 1.66 | 4051.38 | G300E | 8104050 | 63.59 | G300E | 1447330.83 | 11.36
2056 | Story42 | B5 | 50 MPa RC Beam (60 cm x 40 cm) | Beam | 50MPa | Concrete Rectangular | 400 | 600 | 2400 | 6900 | 1.66 | 4051.38 | G300E | 8094954.55 | 63.52 | G300E | 1446839.67 | 11.35
2057 | Story42 | B50 | 50 MPa RC Beam (60 cm x 40 cm) | Beam | 50MPa | Concrete Rectangular | 400 | 600 | 2400 | 6900 | 1.66 | 4051.38 | G300E | 5731704.55 | 44.97 | G300E | 6639063.33 | 52.09
2058 | Story42 | B51 | 50 MPa RC Beam (60 cm x 40 cm) | Beam | 50MPa | Concrete Rectangular | 400 | 600 | 2400 | 6900 | 1.66 | 4051.38 | G300E | 8103422.73 | 63.58 | G300E | 1447308.25 | 11.36
2059 | Story42 | B52 | 50 MPa RC Beam (60 cm x 40 cm) | Beam | 50MPa | Concrete Rectangular | 400 | 600 | 2400 | 6900 | 1.66 | 4051.38 | G300E | 6713386.36 | 52.68 | G300E | 8096844.52 | 63.53
2060 | Story42 | B53 | 50 MPa RC Beam (60 cm x 40 cm) | Beam | 50MPa | Concrete Rectangular | 400 | 600 | 2400 | 6900 | 1.66 | 4051.38 | G300E | 7259113.64 | 56.96 | G300E | 6680150.95 | 52.41
2061 | Story42 | B54 | 50 MPa RC Beam (60 cm x 40 cm) | Beam | 50MPa | Concrete Rectangular | 400 | 600 | 2400 | 6900 | 1.66 | 4051.38 | G300E | 7259113.64 | 56.96 | G300E | 6680154.71 | 52.41
2062 | Story42 | B55 | 50 MPa RC Beam (30 cm x 25 cm) | Beam | 50MPa | Concrete Rectangular | 250 | 300 | 750 | 6900 | 0.52 | 1266.06 | G300E | 2181340.91 | 17.12 | G300E | 3014672.73 | 23.65
2063 | Story42 | B56 | 50 MPa RC Beam (30 cm x 25 cm) | Beam | 50MPa | Concrete Rectangular | 250 | 300 | 750 | 6900 | 0.52 | 1266.06 | G300E | 2235600 | 17.54 | G300E | 3014672.73 | 23.65
2064 | Story42 | B57 | 50 MPa RC Beam (30 cm x 25 cm) | Beam | 50MPa | Concrete Rectangular | 250 | 300 | 750 | 6900 | 0.52 | 1266.06 | G300E | 4809300 | 37.74 | G300E | 2646464.89 | 20.77
2065 | Story42 | B58 | 50 MPa RC Beam (30 cm x 25 cm) | Beam | 50MPa | Concrete Rectangular | 250 | 300 | 750 | 6900 | 0.52 | 1266.06 | G300E | 4424468.18 | 34.72 | G300E | 2827432.45 | 22.19
2066 | Story42 | B59 | 50 MPa RC Beam (30 cm x 25 cm) | Beam | 50MPa | Concrete Rectangular | 250 | 300 | 750 | 6900 | 0.52 | 1266.06 | G300E | 4809300 | 37.74 | G300E | 2646464.89 | 20.77
2067 | Story42 | B6 | 50 MPa RC Beam (30 cm x 25 cm) | Beam | 50MPa | Concrete Rectangular | 250 | 300 | 750 | 6900 | 0.52 | 1266.06 | G300E | 4424154.55 | 34.71 | G300E | 2827432.45 | 22.19
2068 | Story42 | B60 | 50 MPa RC Beam (30 cm x 25 cm) | Beam | 50MPa | Concrete Rectangular | 250 | 300 | 750 | 6900 | 0.52 | 1266.06 | G300E | 2181340.91 | 17.12 | G300E | 3014672.73 | 23.65
2069 | Story42 | B7 | 50 MPa RC Beam (60 cm x 40 cm) | Beam | 50MPa | Concrete Rectangular | 400 | 600 | 2400 | 6900 | 1.66 | 4051.38 | G300E | 8101227.27 | 63.57 | G300E | 1447153.94 | 11.35
2070 | Story42 | B8 | 50 MPa RC Beam (30 cm x 25 cm) | Beam | 50MPa | Concrete Rectangular | 250 | 300 | 750 | 6900 | 0.52 | 1266.06 | G300E | 4809927.27 | 37.74 | G300E | 2645523.98 | 20.76
2071 | Story42 | B9 | 50 MPa RC Beam (60 cm x 40 cm) | Beam | 50MPa | Concrete Rectangular | 400 | 600 | 2400 | 6900 | 1.66 | 4051.38 | G300E | 7258800 | 56.96 | G300E | 6680141.54 | 52.41
2072 | Story43 | B1 | 50 MPa RC Beam (30 cm x 25 cm) | Beam | 50MPa | Concrete Rectangular | 250 | 300 | 750 | 6900 | 0.52 | 1266.06 | G300E | 5372277.27 | 42.15 | G300E | 2722992.79 | 21.37
2073 | Story43 | B10 | 50 MPa RC Beam (30 cm x 25 cm) | Beam | 50MPa | Concrete Rectangular | 250 | 300 | 750 | 6900 | 0.52 | 1266.06 | G300E | 5424340.91 | 42.56 | G300E | 2725841.86 | 21.39
2074 | Story43 | B11 | 50 MPa RC Beam (30 cm x 25 cm) | Beam | 50MPa | Concrete Rectangular | 250 | 300 | 750 | 6900 | 0.52 | 1266.06 | G300E | 5424340.91 | 42.56 | G300E | 2725842.8 | 21.39
2075 | Story43 | B12 | 50 MPa RC Beam (30 cm x 25 cm) | Beam | 50MPa | Concrete Rectangular | 250 | 300 | 750 | 6900 | 0.52 | 1266.06 | G300E | 2191377.27 | 17.19 | G300E | 2641131.82 | 20.72
2076 | Story43 | B13 | 50 MPa RC Beam (60 cm x 40 cm) | Beam | 50MPa | Concrete Rectangular | 400 | 600 | 2400 | 6900 | 1.66 | 4051.38 | G300E | 7956640.91 | 62.43 | G300E | 2389218.46 | 18.75
2077 | Story43 | B14 | 50 MPa RC Beam (60 cm x 40 cm) | Beam | 50MPa | Concrete Rectangular | 400 | 600 | 2400 | 6900 | 1.66 | 4051.38 | G300E | 6371522.73 | 49.99 | G300E | 8096844.52 | 63.53
2078 | Story43 | B15 | 50 MPa RC Beam (60 cm x 40 cm) | Beam | 50MPa | Concrete Rectangular | 400 | 600 | 2400 | 6900 | 1.66 | 4051.38 | G300E | 6374031.82 | 50.01 | G300E | 8096844.52 | 63.53
2079 | Story43 | B16 | 50 MPa RC Beam (60 cm x 40 cm) | Beam | 50MPa | Concrete Rectangular | 400 | 600 | 2400 | 7200 | 1.73 | 4227.52 | G300E | 17553286.96 | 137.73 | G300E | 9066831.65 | 71.14
2080 | Story43 | B17 | 50 MPa RC Beam (60 cm x 40 cm) | Beam | 50MPa | Concrete Rectangular | 400 | 600 | 2400 | 6900 | 1.66 | 4051.38 | G300E | 6215645.45 | 48.77 | G300E | 7411863.33 | 58.16
2081 | Story43 | B18 | 50 MPa RC Beam (60 cm x 40 cm) | Beam | 50MPa | Concrete Rectangular | 400 | 600 | 2400 | 7200 | 1.73 | 4227.52 | G300E | 17571756.52 | 137.87 | G300E | 9102695.17 | 71.42
2082 | Story43 | B19 | 50 MPa RC Beam (60 cm x 40 cm) | Beam | 50MPa | Concrete Rectangular | 400 | 600 | 2400 | 6900 | 1.66 | 4051.38 | G300E | 6363368.18 | 49.93 | G300E | 8096844.52 | 63.53
2083 | Story43 | B2 | 50 MPa RC Beam (30 cm x 25 cm) | Beam | 50MPa | Concrete Rectangular | 250 | 300 | 750 | 6900 | 0.52 | 1266.06 | G300E | 5369768.18 | 42.13 | G300E | 2723933.7 | 21.37
2084 | Story43 | B20 | 50 MPa RC Beam (60 cm x 40 cm) | Beam | 50MPa | Concrete Rectangular | 400 | 600 | 2400 | 6900 | 1.66 | 4051.38 | G300E | 6360859.09 | 49.91 | G300E | 8096844.52 | 63.53
2085 | Story43 | B21 | 50 MPa RC Beam (60 cm x 40 cm) | Beam | 50MPa | Concrete Rectangular | 400 | 600 | 2400 | 6900 | 1.66 | 4051.38 | G300E | 7931236.36 | 62.23 | G300E | 2476489.66 | 19.43
2086 | Story43 | B22 | 50 MPa RC Beam (30 cm x 25 cm) | Beam | 50MPa | Concrete Rectangular | 250 | 300 | 750 | 6900 | 0.52 | 1266.06 | G300E | 2192004.55 | 17.2 | G300E | 2640190.91 | 20.72
2087 | Story43 | B23 | 50 MPa RC Beam (30 cm x 25 cm) | Beam | 50MPa | Concrete Rectangular | 250 | 300 | 750 | 6900 | 0.52 | 1266.06 | G300E | 4830940.91 | 37.91 | G300E | 2254105.17 | 17.69
2088 | Story43 | B24 | 50 MPa RC Beam (60 cm x 40 cm) | Beam | 50MPa | Concrete Rectangular | 400 | 600 | 2400 | 6900 | 1.66 | 4051.38 | G300E | 7165963.64 | 56.23 | G300E | 5600068.23 | 43.94
2089 | Story43 | B25 | 50 MPa RC Beam (60 cm x 40 cm) | Beam | 50MPa | Concrete Rectangular | 400 | 600 | 2400 | 6900 | 1.66 | 4051.38 | G300E | 6215645.45 | 48.77 | G300E | 7025463.33 | 55.12
2090 | Story43 | B26 | 50 MPa RC Beam (60 cm x 40 cm) | Beam | 50MPa | Concrete Rectangular | 400 | 600 | 2400 | 7200 | 1.73 | 4227.52 | G300E | 17552660.87 | 137.72 | G300E | 9066146.09 | 71.14
2091 | Story43 | B3 | 50 MPa RC Beam (60 cm x 40 cm) | Beam | 50MPa | Concrete Rectangular | 400 | 600 | 2400 | 6900 | 1.66 | 4051.38 | G300E | 7958836.36 | 62.45 | G300E | 2389513.91 | 18.75
2092 | Story43 | B30 | 50 MPa RC Beam (60 cm x 40 cm) | Beam | 50MPa | Concrete Rectangular | 400 | 600 | 2400 | 6900 | 1.66 | 4051.38 | G300E | 16839000 | 132.13 | G300E | 8723265 | 68.45
2093 | Story43 | B31 | 50 MPa RC Beam (60 cm x 40 cm) | Beam | 50MPa | Concrete Rectangular | 400 | 600 | 2400 | 6900 | 1.66 | 4051.38 | G300E | 6215018.18 | 48.77 | G300E | 7411863.33 | 58.16
2094 | Story43 | B32 | 50 MPa RC Beam (60 cm x 40 cm) | Beam | 50MPa | Concrete Rectangular | 400 | 600 | 2400 | 6900 | 1.66 | 4051.38 | G300E | 7174431.82 | 56.29 | G300E | 5600310.98 | 43.94
2095 | Story43 | B33 | 50 MPa RC Beam (30 cm x 25 cm) | Beam | 50MPa | Concrete Rectangular | 250 | 300 | 750 | 6900 | 0.52 | 1266.06 | G300E | 4831254.55 | 37.91 | G300E | 2254105.17 | 17.69
2096 | Story43 | B34 | 50 MPa RC Beam (30 cm x 25 cm) | Beam | 50MPa | Concrete Rectangular | 250 | 300 | 750 | 6900 | 0.52 | 1266.06 | G300E | 2239677.27 | 17.57 | G300E | 2640190.91 | 20.72
2097 | Story43 | B35 | 50 MPa RC Beam (60 cm x 40 cm) | Beam | 50MPa | Concrete Rectangular | 400 | 600 | 2400 | 6900 | 1.66 | 4051.38 | G300E | 7171922.73 | 56.27 | G300E | 5600224.42 | 43.94
2098 | Story43 | B36 | 50 MPa RC Beam (60 cm x 40 cm) | Beam | 50MPa | Concrete Rectangular | 400 | 600 | 2400 | 6900 | 1.66 | 4051.38 | G300E | 6363054.55 | 49.93 | G300E | 8096844.52 | 63.53
2099 | Story43 | B37 | 50 MPa RC Beam (60 cm x 40 cm) | Beam | 50MPa | Concrete Rectangular | 400 | 600 | 2400 | 7200 | 1.73 | 4227.52 | G300E | 17567060.87 | 137.84 | G300E | 9102293.22 | 71.42
2100 | Story43 | B38 | 50 MPa RC Beam (60 cm x 40 cm) | Beam | 50MPa | Concrete Rectangular | 400 | 600 | 2400 | 6900 | 1.66 | 4051.38 | G300E | 16838400 | 132.12 | G300E | 8723043.6 | 68.44
2101 | Story43 | B4 | 50 MPa RC Beam (30 cm x 25 cm) | Beam | 50MPa | Concrete Rectangular | 250 | 300 | 750 | 6900 | 0.52 | 1266.06 | G300E | 2191377.27 | 17.19 | G300E | 2641131.82 | 20.72
2102 | Story43 | B40 | 50 MPa RC Beam (60 cm x 40 cm) | Beam | 50MPa | Concrete Rectangular | 400 | 600 | 2400 | 6900 | 1.66 | 4051.38 | G300E | 16843800 | 132.16 | G300E | 8723603.4 | 68.45
2103 | Story43 | B41 | 50 MPa RC Beam (60 cm x 40 cm) | Beam | 50MPa | Concrete Rectangular | 400 | 600 | 2400 | 6900 | 1.66 | 4051.38 | G300E | 16839000 | 132.13 | G300E | 8723290.2 | 68.45
2104 | Story43 | B42 | 50 MPa RC Beam (60 cm x 40 cm) | Beam | 50MPa | Concrete Rectangular | 400 | 600 | 2400 | 6900 | 1.66 | 4051.38 | G300E | 6361486.36 | 49.91 | G300E | 8096844.52 | 63.53
2105 | Story43 | B43 | 50 MPa RC Beam (60 cm x 40 cm) | Beam | 50MPa | Concrete Rectangular | 400 | 600 | 2400 | 6900 | 1.66 | 4051.38 | G300E | 7174431.82 | 56.29 | G300E | 5600310.98 | 43.94
2106 | Story43 | B44 | 50 MPa RC Beam (30 cm x 25 cm) | Beam | 50MPa | Concrete Rectangular | 250 | 300 | 750 | 6900 | 0.52 | 1266.06 | G300E | 2239677.27 | 17.57 | G300E | 2640190.91 | 20.72
2107 | Story43 | B45 | 50 MPa RC Beam (30 cm x 25 cm) | Beam | 50MPa | Concrete Rectangular | 250 | 300 | 750 | 6900 | 0.52 | 1266.06 | G300E | 5424340.91 | 42.56 | G300E | 2725841.86 | 21.39
2108 | Story43 | B46 | 50 MPa RC Beam (60 cm x 40 cm) | Beam | 50MPa | Concrete Rectangular | 400 | 600 | 2400 | 6900 | 1.66 | 4051.38 | G300E | 7931550 | 62.23 | G300E | 2476495.31 | 19.43
2109 | Story43 | B47 | 50 MPa RC Beam (60 cm x 40 cm) | Beam | 50MPa | Concrete Rectangular | 400 | 600 | 2400 | 6900 | 1.66 | 4051.38 | G300E | 7931550 | 62.23 | G300E | 2476495.31 | 19.43
2110 | Story43 | B48 | 50 MPa RC Beam (60 cm x 40 cm) | Beam | 50MPa | Concrete Rectangular | 400 | 600 | 2400 | 6900 | 1.66 | 4051.38 | G300E | 6362427.27 | 49.92 | G300E | 8096844.52 | 63.53
2111 | Story43 | B49 | 50 MPa RC Beam (60 cm x 40 cm) | Beam | 50MPa | Concrete Rectangular | 400 | 600 | 2400 | 6900 | 1.66 | 4051.38 | G300E | 7174118.18 | 56.29 | G300E | 5600303.45 | 43.94
2112 | Story43 | B5 | 50 MPa RC Beam (60 cm x 40 cm) | Beam | 50MPa | Concrete Rectangular | 400 | 600 | 2400 | 6900 | 1.66 | 4051.38 | G300E | 7166277.27 | 56.23 | G300E | 5600058.82 | 43.94
2113 | Story43 | B50 | 50 MPa RC Beam (60 cm x 40 cm) | Beam | 50MPa | Concrete Rectangular | 400 | 600 | 2400 | 6900 | 1.66 | 4051.38 | G300E | 6215331.82 | 48.77 | G300E | 7411863.33 | 58.16
2114 | Story43 | B51 | 50 MPa RC Beam (60 cm x 40 cm) | Beam | 50MPa | Concrete Rectangular | 400 | 600 | 2400 | 6900 | 1.66 | 4051.38 | G300E | 7173804.55 | 56.29 | G300E | 5600294.05 | 43.94
2115 | Story43 | B52 | 50 MPa RC Beam (60 cm x 40 cm) | Beam | 50MPa | Concrete Rectangular | 400 | 600 | 2400 | 6900 | 1.66 | 4051.38 | G300E | 6362427.27 | 49.92 | G300E | 8096844.52 | 63.53
2116 | Story43 | B53 | 50 MPa RC Beam (60 cm x 40 cm) | Beam | 50MPa | Concrete Rectangular | 400 | 600 | 2400 | 6900 | 1.66 | 4051.38 | G300E | 7931550 | 62.23 | G300E | 2476493.43 | 19.43
2117 | Story43 | B54 | 50 MPa RC Beam (60 cm x 40 cm) | Beam | 50MPa | Concrete Rectangular | 400 | 600 | 2400 | 6900 | 1.66 | 4051.38 | G300E | 7931550 | 62.23 | G300E | 2476495.31 | 19.43
2118 | Story43 | B55 | 50 MPa RC Beam (30 cm x 25 cm) | Beam | 50MPa | Concrete Rectangular | 250 | 300 | 750 | 6900 | 0.52 | 1266.06 | G300E | 5424340.91 | 42.56 | G300E | 2725842.8 | 21.39
2119 | Story43 | B56 | 50 MPa RC Beam (30 cm x 25 cm) | Beam | 50MPa | Concrete Rectangular | 250 | 300 | 750 | 6900 | 0.52 | 1266.06 | G300E | 5424340.91 | 42.56 | G300E | 2725842.8 | 21.39
2120 | Story43 | B57 | 50 MPa RC Beam (30 cm x 25 cm) | Beam | 50MPa | Concrete Rectangular | 250 | 300 | 750 | 6900 | 0.52 | 1266.06 | G300E | 2192004.55 | 17.2 | G300E | 2640190.91 | 20.72
2121 | Story43 | B58 | 50 MPa RC Beam (30 cm x 25 cm) | Beam | 50MPa | Concrete Rectangular | 250 | 300 | 750 | 6900 | 0.52 | 1266.06 | G300E | 4831568.18 | 37.91 | G300E | 2254105.17 | 17.69
2122 | Story43 | B59 | 50 MPa RC Beam (30 cm x 25 cm) | Beam | 50MPa | Concrete Rectangular | 250 | 300 | 750 | 6900 | 0.52 | 1266.06 | G300E | 2239677.27 | 17.57 | G300E | 2640190.91 | 20.72
2123 | Story43 | B6 | 50 MPa RC Beam (30 cm x 25 cm) | Beam | 50MPa | Concrete Rectangular | 250 | 300 | 750 | 6900 | 0.52 | 1266.06 | G300E | 4830940.91 | 37.91 | G300E | 2254105.17 | 17.69
2124 | Story43 | B60 | 50 MPa RC Beam (30 cm x 25 cm) | Beam | 50MPa | Concrete Rectangular | 250 | 300 | 750 | 6900 | 0.52 | 1266.06 | G300E | 5424340.91 | 42.56 | G300E | 2725841.86 | 21.39
2125 | Story43 | B7 | 50 MPa RC Beam (60 cm x 40 cm) | Beam | 50MPa | Concrete Rectangular | 400 | 600 | 2400 | 6900 | 1.66 | 4051.38 | G300E | 7171609.09 | 56.27 | G300E | 5600213.13 | 43.94
2126 | Story43 | B8 | 50 MPa RC Beam (30 cm x 25 cm) | Beam | 50MPa | Concrete Rectangular | 250 | 300 | 750 | 6900 | 0.52 | 1266.06 | G300E | 2239677.27 | 17.57 | G300E | 2640190.91 | 20.72
2127 | Story43 | B9 | 50 MPa RC Beam (60 cm x 40 cm) | Beam | 50MPa | Concrete Rectangular | 400 | 600 | 2400 | 6900 | 1.66 | 4051.38 | G300E | 7931236.36 | 62.23 | G300E | 2476482.14 | 19.43
2128 | Story44 | B1 | 50 MPa RC Beam (30 cm x 25 cm) | Beam | 50MPa | Concrete Rectangular | 250 | 300 | 750 | 6900 | 0.52 | 1266.06 | G300E | 5445040.91 | 42.72 | G300E | 2838097.34 | 22.27
2129 | Story44 | B10 | 50 MPa RC Beam (30 cm x 25 cm) | Beam | 50MPa | Concrete Rectangular | 250 | 300 | 750 | 6900 | 0.52 | 1266.06 | G300E | 5499613.64 | 43.15 | G300E | 2608941.12 | 20.47
2130 | Story44 | B11 | 50 MPa RC Beam (30 cm x 25 cm) | Beam | 50MPa | Concrete Rectangular | 250 | 300 | 750 | 6900 | 0.52 | 1266.06 | G300E | 5499613.64 | 43.15 | G300E | 2608942.06 | 20.47
2131 | Story44 | B12 | 50 MPa RC Beam (30 cm x 25 cm) | Beam | 50MPa | Concrete Rectangular | 250 | 300 | 750 | 6900 | 0.52 | 1266.06 | G300E | 2256300 | 17.7 | G300E | 2646777.27 | 20.77
2132 | Story44 | B13 | 50 MPa RC Beam (60 cm x 40 cm) | Beam | 50MPa | Concrete Rectangular | 400 | 600 | 2400 | 6900 | 1.66 | 4051.38 | G300E | 8058886.36 | 63.23 | G300E | 5099325.19 | 40.01
2133 | Story44 | B14 | 50 MPa RC Beam (60 cm x 40 cm) | Beam | 50MPa | Concrete Rectangular | 400 | 600 | 2400 | 6900 | 1.66 | 4051.38 | G300E | 6356154.55 | 49.87 | G300E | 9642444.52 | 75.66
2134 | Story44 | B15 | 50 MPa RC Beam (60 cm x 40 cm) | Beam | 50MPa | Concrete Rectangular | 400 | 600 | 2400 | 6900 | 1.66 | 4051.38 | G300E | 6359290.91 | 49.9 | G300E | 9642444.52 | 75.66
2135 | Story44 | B16 | 50 MPa RC Beam (60 cm x 40 cm) | Beam | 50MPa | Concrete Rectangular | 400 | 600 | 2400 | 7200 | 1.73 | 4227.52 | G300E | 17868208.7 | 140.2 | G300E | 9173443.62 | 71.98
2136 | Story44 | B17 | 50 MPa RC Beam (60 cm x 40 cm) | Beam | 50MPa | Concrete Rectangular | 400 | 600 | 2400 | 6900 | 1.66 | 4051.38 | G300E | 5742681.82 | 45.06 | G300E | 7411863.33 | 58.16
2137 | Story44 | B18 | 50 MPa RC Beam (60 cm x 40 cm) | Beam | 50MPa | Concrete Rectangular | 400 | 600 | 2400 | 7200 | 1.73 | 4227.52 | G300E | 17887304.35 | 140.35 | G300E | 9121725.7 | 71.57
2138 | Story44 | B19 | 50 MPa RC Beam (60 cm x 40 cm) | Beam | 50MPa | Concrete Rectangular | 400 | 600 | 2400 | 6900 | 1.66 | 4051.38 | G300E | 6348000 | 49.81 | G300E | 9642444.52 | 75.66
2139 | Story44 | B2 | 50 MPa RC Beam (30 cm x 25 cm) | Beam | 50MPa | Concrete Rectangular | 250 | 300 | 750 | 6900 | 0.52 | 1266.06 | G300E | 5441904.55 | 42.7 | G300E | 2839038.25 | 22.28
2140 | Story44 | B20 | 50 MPa RC Beam (60 cm x 40 cm) | Beam | 50MPa | Concrete Rectangular | 400 | 600 | 2400 | 6900 | 1.66 | 4051.38 | G300E | 6347372.73 | 49.8 | G300E | 9642444.52 | 75.66
2141 | Story44 | B21 | 50 MPa RC Beam (60 cm x 40 cm) | Beam | 50MPa | Concrete Rectangular | 400 | 600 | 2400 | 6900 | 1.66 | 4051.38 | G300E | 8032854.55 | 63.03 | G300E | 4413899.89 | 34.63
2142 | Story44 | B22 | 50 MPa RC Beam (30 cm x 25 cm) | Beam | 50MPa | Concrete Rectangular | 250 | 300 | 750 | 6900 | 0.52 | 1266.06 | G300E | 2257240.91 | 17.71 | G300E | 2645522.73 | 20.76
2143 | Story44 | B23 | 50 MPa RC Beam (30 cm x 25 cm) | Beam | 50MPa | Concrete Rectangular | 250 | 300 | 750 | 6900 | 0.52 | 1266.06 | G300E | 4817768.18 | 37.8 | G300E | 2550492.16 | 20.01
2144 | Story44 | B24 | 50 MPa RC Beam (60 cm x 40 cm) | Beam | 50MPa | Concrete Rectangular | 400 | 600 | 2400 | 6900 | 1.66 | 4051.38 | G300E | 7456390.91 | 58.51 | G300E | 4057258.96 | 31.83
2145 | Story44 | B25 | 50 MPa RC Beam (60 cm x 40 cm) | Beam | 50MPa | Concrete Rectangular | 400 | 600 | 2400 | 6900 | 1.66 | 4051.38 | G300E | 5742995.45 | 45.06 | G300E | 7411863.33 | 58.16
2146 | Story44 | B26 | 50 MPa RC Beam (60 cm x 40 cm) | Beam | 50MPa | Concrete Rectangular | 400 | 600 | 2400 | 7200 | 1.73 | 4227.52 | G300E | 17866330.43 | 140.19 | G300E | 9085022.61 | 71.28
2147 | Story44 | B3 | 50 MPa RC Beam (60 cm x 40 cm) | Beam | 50MPa | Concrete Rectangular | 400 | 600 | 2400 | 6900 | 1.66 | 4051.38 | G300E | 8060140.91 | 63.24 | G300E | 4713233.81 | 36.98
2148 | Story44 | B30 | 50 MPa RC Beam (60 cm x 40 cm) | Beam | 50MPa | Concrete Rectangular | 400 | 600 | 2400 | 6900 | 1.66 | 4051.38 | G300E | 17140800 | 134.49 | G300E | 8741490 | 68.59
2149 | Story44 | B31 | 50 MPa RC Beam (60 cm x 40 cm) | Beam | 50MPa | Concrete Rectangular | 400 | 600 | 2400 | 6900 | 1.66 | 4051.38 | G300E | 5742681.82 | 45.06 | G300E | 7411863.33 | 58.16
2150 | Story44 | B32 | 50 MPa RC Beam (60 cm x 40 cm) | Beam | 50MPa | Concrete Rectangular | 400 | 600 | 2400 | 6900 | 1.66 | 4051.38 | G300E | 7463918.18 | 58.56 | G300E | 4057497.95 | 31.84
2151 | Story44 | B33 | 50 MPa RC Beam (30 cm x 25 cm) | Beam | 50MPa | Concrete Rectangular | 250 | 300 | 750 | 6900 | 0.52 | 1266.06 | G300E | 4818395.45 | 37.81 | G300E | 2550492.16 | 20.01
2152 | Story44 | B34 | 50 MPa RC Beam (30 cm x 25 cm) | Beam | 50MPa | Concrete Rectangular | 250 | 300 | 750 | 6900 | 0.52 | 1266.06 | G300E | 2223995.45 | 17.45 | G300E | 2645522.73 | 20.76
2153 | Story44 | B35 | 50 MPa RC Beam (60 cm x 40 cm) | Beam | 50MPa | Concrete Rectangular | 400 | 600 | 2400 | 6900 | 1.66 | 4051.38 | G300E | 7460781.82 | 58.54 | G300E | 4057409.51 | 31.84
2154 | Story44 | B36 | 50 MPa RC Beam (60 cm x 40 cm) | Beam | 50MPa | Concrete Rectangular | 400 | 600 | 2400 | 6900 | 1.66 | 4051.38 | G300E | 6347686.36 | 49.81 | G300E | 9642444.52 | 75.66
2155 | Story44 | B37 | 50 MPa RC Beam (60 cm x 40 cm) | Beam | 50MPa | Concrete Rectangular | 400 | 600 | 2400 | 7200 | 1.73 | 4227.52 | G300E | 17881982.61 | 140.31 | G300E | 9121276.8 | 71.57
2156 | Story44 | B38 | 50 MPa RC Beam (60 cm x 40 cm) | Beam | 50MPa | Concrete Rectangular | 400 | 600 | 2400 | 6900 | 1.66 | 4051.38 | G300E | 17139300 | 134.48 | G300E | 8741248.8 | 68.59
2157 | Story44 | B4 | 50 MPa RC Beam (30 cm x 25 cm) | Beam | 50MPa | Concrete Rectangular | 250 | 300 | 750 | 6900 | 0.52 | 1266.06 | G300E | 2256300 | 17.7 | G300E | 2646777.27 | 20.77
2158 | Story44 | B40 | 50 MPa RC Beam (60 cm x 40 cm) | Beam | 50MPa | Concrete Rectangular | 400 | 600 | 2400 | 6900 | 1.66 | 4051.38 | G300E | 17146500 | 134.54 | G300E | 8741866.2 | 68.59
2159 | Story44 | B41 | 50 MPa RC Beam (60 cm x 40 cm) | Beam | 50MPa | Concrete Rectangular | 400 | 600 | 2400 | 6900 | 1.66 | 4051.38 | G300E | 17140800 | 134.49 | G300E | 8741515.2 | 68.59
2160 | Story44 | B42 | 50 MPa RC Beam (60 cm x 40 cm) | Beam | 50MPa | Concrete Rectangular | 400 | 600 | 2400 | 6900 | 1.66 | 4051.38 | G300E | 6347372.73 | 49.8 | G300E | 9642444.52 | 75.66
2161 | Story44 | B43 | 50 MPa RC Beam (60 cm x 40 cm) | Beam | 50MPa | Concrete Rectangular | 400 | 600 | 2400 | 6900 | 1.66 | 4051.38 | G300E | 7463918.18 | 58.56 | G300E | 4057497.95 | 31.84
2162 | Story44 | B44 | 50 MPa RC Beam (30 cm x 25 cm) | Beam | 50MPa | Concrete Rectangular | 250 | 300 | 750 | 6900 | 0.52 | 1266.06 | G300E | 2223995.45 | 17.45 | G300E | 2645522.73 | 20.76
2163 | Story44 | B45 | 50 MPa RC Beam (30 cm x 25 cm) | Beam | 50MPa | Concrete Rectangular | 250 | 300 | 750 | 6900 | 0.52 | 1266.06 | G300E | 5499613.64 | 43.15 | G300E | 2608941.12 | 20.47
2164 | Story44 | B46 | 50 MPa RC Beam (60 cm x 40 cm) | Beam | 50MPa | Concrete Rectangular | 400 | 600 | 2400 | 6900 | 1.66 | 4051.38 | G300E | 8032854.55 | 63.03 | G300E | 4413905.54 | 34.63
2165 | Story44 | B47 | 50 MPa RC Beam (60 cm x 40 cm) | Beam | 50MPa | Concrete Rectangular | 400 | 600 | 2400 | 6900 | 1.66 | 4051.38 | G300E | 8033168.18 | 63.03 | G300E | 4413905.54 | 34.63
2166 | Story44 | B48 | 50 MPa RC Beam (60 cm x 40 cm) | Beam | 50MPa | Concrete Rectangular | 400 | 600 | 2400 | 6900 | 1.66 | 4051.38 | G300E | 6347686.36 | 49.81 | G300E | 9642444.52 | 75.66
2167 | Story44 | B49 | 50 MPa RC Beam (60 cm x 40 cm) | Beam | 50MPa | Concrete Rectangular | 400 | 600 | 2400 | 6900 | 1.66 | 4051.38 | G300E | 7463604.55 | 58.56 | G300E | 4057490.43 | 31.84
2168 | Story44 | B5 | 50 MPa RC Beam (60 cm x 40 cm) | Beam | 50MPa | Concrete Rectangular | 400 | 600 | 2400 | 6900 | 1.66 | 4051.38 | G300E | 7455763.64 | 58.5 | G300E | 4057249.55 | 31.83
2169 | Story44 | B50 | 50 MPa RC Beam (60 cm x 40 cm) | Beam | 50MPa | Concrete Rectangular | 400 | 600 | 2400 | 6900 | 1.66 | 4051.38 | G300E | 5742368.18 | 45.06 | G300E | 7411863.33 | 58.16
2170 | Story44 | B51 | 50 MPa RC Beam (60 cm x 40 cm) | Beam | 50MPa | Concrete Rectangular | 400 | 600 | 2400 | 6900 | 1.66 | 4051.38 | G300E | 7463604.55 | 58.56 | G300E | 4057481.02 | 31.84
2171 | Story44 | B52 | 50 MPa RC Beam (60 cm x 40 cm) | Beam | 50MPa | Concrete Rectangular | 400 | 600 | 2400 | 6900 | 1.66 | 4051.38 | G300E | 6347686.36 | 49.81 | G300E | 9642444.52 | 75.66
2172 | Story44 | B53 | 50 MPa RC Beam (60 cm x 40 cm) | Beam | 50MPa | Concrete Rectangular | 400 | 600 | 2400 | 6900 | 1.66 | 4051.38 | G300E | 8032854.55 | 63.03 | G300E | 4413901.77 | 34.63
2173 | Story44 | B54 | 50 MPa RC Beam (60 cm x 40 cm) | Beam | 50MPa | Concrete Rectangular | 400 | 600 | 2400 | 6900 | 1.66 | 4051.38 | G300E | 8033168.18 | 63.03 | G300E | 4413905.54 | 34.63
2174 | Story44 | B55 | 50 MPa RC Beam (30 cm x 25 cm) | Beam | 50MPa | Concrete Rectangular | 250 | 300 | 750 | 6900 | 0.52 | 1266.06 | G300E | 5499613.64 | 43.15 | G300E | 2608941.12 | 20.47
2175 | Story44 | B56 | 50 MPa RC Beam (30 cm x 25 cm) | Beam | 50MPa | Concrete Rectangular | 250 | 300 | 750 | 6900 | 0.52 | 1266.06 | G300E | 5499613.64 | 43.15 | G300E | 2608942.06 | 20.47
2176 | Story44 | B57 | 50 MPa RC Beam (30 cm x 25 cm) | Beam | 50MPa | Concrete Rectangular | 250 | 300 | 750 | 6900 | 0.52 | 1266.06 | G300E | 2257240.91 | 17.71 | G300E | 2645522.73 | 20.76
2177 | Story44 | B58 | 50 MPa RC Beam (30 cm x 25 cm) | Beam | 50MPa | Concrete Rectangular | 250 | 300 | 750 | 6900 | 0.52 | 1266.06 | G300E | 4818395.45 | 37.81 | G300E | 2550492.16 | 20.01
2178 | Story44 | B59 | 50 MPa RC Beam (30 cm x 25 cm) | Beam | 50MPa | Concrete Rectangular | 250 | 300 | 750 | 6900 | 0.52 | 1266.06 | G300E | 2223995.45 | 17.45 | G300E | 2645522.73 | 20.76
2179 | Story44 | B6 | 50 MPa RC Beam (30 cm x 25 cm) | Beam | 50MPa | Concrete Rectangular | 250 | 300 | 750 | 6900 | 0.52 | 1266.06 | G300E | 4817768.18 | 37.8 | G300E | 2550492.16 | 20.01
2180 | Story44 | B60 | 50 MPa RC Beam (30 cm x 25 cm) | Beam | 50MPa | Concrete Rectangular | 250 | 300 | 750 | 6900 | 0.52 | 1266.06 | G300E | 5499613.64 | 43.15 | G300E | 2608941.12 | 20.47
2181 | Story44 | B7 | 50 MPa RC Beam (60 cm x 40 cm) | Beam | 50MPa | Concrete Rectangular | 400 | 600 | 2400 | 6900 | 1.66 | 4051.38 | G300E | 7460468.18 | 58.54 | G300E | 4057398.22 | 31.84
2182 | Story44 | B8 | 50 MPa RC Beam (30 cm x 25 cm) | Beam | 50MPa | Concrete Rectangular | 250 | 300 | 750 | 6900 | 0.52 | 1266.06 | G300E | 2223995.45 | 17.45 | G300E | 2645522.73 | 20.76
2183 | Story44 | B9 | 50 MPa RC Beam (60 cm x 40 cm) | Beam | 50MPa | Concrete Rectangular | 400 | 600 | 2400 | 6900 | 1.66 | 4051.38 | G300E | 8032540.91 | 63.03 | G300E | 4413888.6 | 34.63
2184 | Story45 | B1 | 50 MPa RC Beam (32.5 cm x 25 cm) | Beam | 50MPa | Concrete Rectangular | 250 | 325 | 812.5 | 6912.5 | 0.56 | 1374.04 | G300E | 2296206.82 | 18.02 | G300E | 2956837.35 | 23.2
2185 | Story45 | B10 | 50 MPa RC Beam (32.5 cm x 25 cm) | Beam | 50MPa | Concrete Rectangular | 250 | 325 | 812.5 | 6912.5 | 0.56 | 1374.04 | G300E | 2328255.68 | 18.27 | G300E | 2947411.21 | 23.13
2186 | Story45 | B11 | 50 MPa RC Beam (32.5 cm x 25 cm) | Beam | 50MPa | Concrete Rectangular | 250 | 325 | 812.5 | 6912.5 | 0.56 | 1374.04 | G300E | 2302176.7 | 18.06 | G300E | 2947411.21 | 23.13
2187 | Story45 | B12 | 50 MPa RC Beam (32.5 cm x 25 cm) | Beam | 50MPa | Concrete Rectangular | 250 | 325 | 812.5 | 6912.5 | 0.56 | 1374.04 | G300E | 4430284.09 | 34.76 | G300E | 3022743.8 | 23.72
2188 | Story45 | B13 | 50 MPa RC Beam (60 cm x 40 cm) | Beam | 50MPa | Concrete Rectangular | 400 | 600 | 2400 | 6912.5 | 1.66 | 4058.72 | G300E | 7373752.27 | 57.86 | G300E | 5137580.52 | 40.31
2189 | Story45 | B14 | 50 MPa RC Beam (60 cm x 40 cm) | Beam | 50MPa | Concrete Rectangular | 400 | 600 | 2400 | 6912.5 | 1.66 | 4058.72 | G300E | 6530427.27 | 51.24 | G300E | 8199490.62 | 64.34
2190 | Story45 | B15 | 50 MPa RC Beam (60 cm x 40 cm) | Beam | 50MPa | Concrete Rectangular | 400 | 600 | 2400 | 6912.5 | 1.66 | 4058.72 | G300E | 6534197.73 | 51.27 | G300E | 8199490.62 | 64.34
2191 | Story45 | B16 | 50 MPa RC Beam (60 cm x 40 cm) | Beam | 50MPa | Concrete Rectangular | 400 | 600 | 2400 | 7200 | 1.73 | 4227.52 | G300E | 18268278.26 | 143.34 | G300E | 9198291.13 | 72.17
2192 | Story45 | B17 | 50 MPa RC Beam (60 cm x 40 cm) | Beam | 50MPa | Concrete Rectangular | 400 | 600 | 2400 | 6912.5 | 1.66 | 4058.72 | G300E | 5748372.16 | 45.1 | G300E | 6651090.62 | 52.19
2193 | Story45 | B18 | 50 MPa RC Beam (60 cm x 40 cm) | Beam | 50MPa | Concrete Rectangular | 400 | 600 | 2400 | 7200 | 1.73 | 4227.52 | G300E | 18287686.96 | 143.49 | G300E | 9235048.7 | 72.46
2194 | Story45 | B19 | 50 MPa RC Beam (60 cm x 40 cm) | Beam | 50MPa | Concrete Rectangular | 400 | 600 | 2400 | 6912.5 | 1.66 | 4058.72 | G300E | 6522886.36 | 51.18 | G300E | 8111512.71 | 63.65
2195 | Story45 | B2 | 50 MPa RC Beam (32.5 cm x 25 cm) | Beam | 50MPa | Concrete Rectangular | 250 | 325 | 812.5 | 6912.5 | 0.56 | 1374.04 | G300E | 2295892.61 | 18.01 | G300E | 2921711.56 | 22.92
2196 | Story45 | B20 | 50 MPa RC Beam (60 cm x 40 cm) | Beam | 50MPa | Concrete Rectangular | 400 | 600 | 2400 | 6912.5 | 1.66 | 4058.72 | G300E | 6521629.55 | 51.17 | G300E | 8111512.71 | 63.65
2197 | Story45 | B21 | 50 MPa RC Beam (60 cm x 40 cm) | Beam | 50MPa | Concrete Rectangular | 400 | 600 | 2400 | 6912.5 | 1.66 | 4058.72 | G300E | 7359613.07 | 57.75 | G300E | 5138638.13 | 40.32
2198 | Story45 | B22 | 50 MPa RC Beam (32.5 cm x 25 cm) | Beam | 50MPa | Concrete Rectangular | 250 | 325 | 812.5 | 6912.5 | 0.56 | 1374.04 | G300E | 4432483.52 | 34.78 | G300E | 3022743.8 | 23.72
2199 | Story45 | B23 | 50 MPa RC Beam (32.5 cm x 25 cm) | Beam | 50MPa | Concrete Rectangular | 250 | 325 | 812.5 | 6912.5 | 0.56 | 1374.04 | G300E | 4248673.86 | 33.34 | G300E | 3005397.43 | 23.58
2200 | Story45 | B24 | 50 MPa RC Beam (60 cm x 40 cm) | Beam | 50MPa | Concrete Rectangular | 400 | 600 | 2400 | 6912.5 | 1.66 | 4058.72 | G300E | 8362868.18 | 65.62 | G300E | 5633016.99 | 44.2
2201 | Story45 | B25 | 50 MPa RC Beam (60 cm x 40 cm) | Beam | 50MPa | Concrete Rectangular | 400 | 600 | 2400 | 6912.5 | 1.66 | 4058.72 | G300E | 5748372.16 | 45.1 | G300E | 6651090.62 | 52.19
2202 | Story45 | B26 | 50 MPa RC Beam (60 cm x 40 cm) | Beam | 50MPa | Concrete Rectangular | 400 | 600 | 2400 | 7200 | 1.73 | 4227.52 | G300E | 18267026.09 | 143.33 | G300E | 9197517.29 | 72.17
2203 | Story45 | B3 | 50 MPa RC Beam (60 cm x 40 cm) | Beam | 50MPa | Concrete Rectangular | 400 | 600 | 2400 | 6912.5 | 1.66 | 4058.72 | G300E | 7374694.89 | 57.86 | G300E | 5138321.41 | 40.32
2204 | Story45 | B30 | 50 MPa RC Beam (60 cm x 40 cm) | Beam | 50MPa | Concrete Rectangular | 400 | 600 | 2400 | 6912.5 | 1.66 | 4058.72 | G300E | 17556848.37 | 137.76 | G300E | 8866109.55 | 69.57
2205 | Story45 | B31 | 50 MPa RC Beam (60 cm x 40 cm) | Beam | 50MPa | Concrete Rectangular | 400 | 600 | 2400 | 6912.5 | 1.66 | 4058.72 | G300E | 5748057.95 | 45.1 | G300E | 6651090.62 | 52.19
2206 | Story45 | B32 | 50 MPa RC Beam (60 cm x 40 cm) | Beam | 50MPa | Concrete Rectangular | 400 | 600 | 2400 | 6912.5 | 1.66 | 4058.72 | G300E | 8372294.32 | 65.69 | G300E | 5633529.77 | 44.2
2207 | Story45 | B33 | 50 MPa RC Beam (32.5 cm x 25 cm) | Beam | 50MPa | Concrete Rectangular | 250 | 325 | 812.5 | 6912.5 | 0.56 | 1374.04 | G300E | 4248673.86 | 33.34 | G300E | 3005397.43 | 23.58
2208 | Story45 | B34 | 50 MPa RC Beam (32.5 cm x 25 cm) | Beam | 50MPa | Concrete Rectangular | 250 | 325 | 812.5 | 6912.5 | 0.56 | 1374.04 | G300E | 4432797.73 | 34.78 | G300E | 3022743.8 | 23.72
2209 | Story45 | B35 | 50 MPa RC Beam (60 cm x 40 cm) | Beam | 50MPa | Concrete Rectangular | 400 | 600 | 2400 | 6912.5 | 1.66 | 4058.72 | G300E | 8369152.27 | 65.67 | G300E | 5633365.75 | 44.2
2210 | Story45 | B36 | 50 MPa RC Beam (60 cm x 40 cm) | Beam | 50MPa | Concrete Rectangular | 400 | 600 | 2400 | 6912.5 | 1.66 | 4058.72 | G300E | 6522886.36 | 51.18 | G300E | 8111512.71 | 63.65
2211 | Story45 | B37 | 50 MPa RC Beam (60 cm x 40 cm) | Beam | 50MPa | Concrete Rectangular | 400 | 600 | 2400 | 7200 | 1.73 | 4227.52 | G300E | 18282678.26 | 143.45 | G300E | 9234575.37 | 72.46
2212 | Story45 | B38 | 50 MPa RC Beam (60 cm x 40 cm) | Beam | 50MPa | Concrete Rectangular | 400 | 600 | 2400 | 6912.5 | 1.66 | 4058.72 | G300E | 17555946.74 | 137.75 | G300E | 8865858.89 | 69.56
2213 | Story45 | B4 | 50 MPa RC Beam (32.5 cm x 25 cm) | Beam | 50MPa | Concrete Rectangular | 250 | 325 | 812.5 | 6912.5 | 0.56 | 1374.04 | G300E | 4430284.09 | 34.76 | G300E | 3022743.8 | 23.72
2214 | Story45 | B40 | 50 MPa RC Beam (60 cm x 40 cm) | Beam | 50MPa | Concrete Rectangular | 400 | 600 | 2400 | 6912.5 | 1.66 | 4058.72 | G300E | 17562859.24 | 137.8 | G300E | 8866508.07 | 69.57
2215 | Story45 | B41 | 50 MPa RC Beam (60 cm x 40 cm) | Beam | 50MPa | Concrete Rectangular | 400 | 600 | 2400 | 6912.5 | 1.66 | 4058.72 | G300E | 17557148.91 | 137.76 | G300E | 8866136.6 | 69.57
2216 | Story45 | B42 | 50 MPa RC Beam (60 cm x 40 cm) | Beam | 50MPa | Concrete Rectangular | 400 | 600 | 2400 | 6912.5 | 1.66 | 4058.72 | G300E | 6521629.55 | 51.17 | G300E | 8111512.71 | 63.65
2217 | Story45 | B43 | 50 MPa RC Beam (60 cm x 40 cm) | Beam | 50MPa | Concrete Rectangular | 400 | 600 | 2400 | 6912.5 | 1.66 | 4058.72 | G300E | 8372294.32 | 65.69 | G300E | 5633529.77 | 44.2
2218 | Story45 | B44 | 50 MPa RC Beam (32.5 cm x 25 cm) | Beam | 50MPa | Concrete Rectangular | 250 | 325 | 812.5 | 6912.5 | 0.56 | 1374.04 | G300E | 4432483.52 | 34.78 | G300E | 3022743.8 | 23.72
2219 | Story45 | B45 | 50 MPa RC Beam (32.5 cm x 25 cm) | Beam | 50MPa | Concrete Rectangular | 250 | 325 | 812.5 | 6912.5 | 0.56 | 1374.04 | G300E | 2328255.68 | 18.27 | G300E | 2947411.21 | 23.13
2220 | Story45 | B46 | 50 MPa RC Beam (60 cm x 40 cm) | Beam | 50MPa | Concrete Rectangular | 400 | 600 | 2400 | 6912.5 | 1.66 | 4058.72 | G300E | 7359927.27 | 57.75 | G300E | 5138638.13 | 40.32
2221 | Story45 | B47 | 50 MPa RC Beam (60 cm x 40 cm) | Beam | 50MPa | Concrete Rectangular | 400 | 600 | 2400 | 6912.5 | 1.66 | 4058.72 | G300E | 7359927.27 | 57.75 | G300E | 5138641.9 | 40.32
2222 | Story45 | B48 | 50 MPa RC Beam (60 cm x 40 cm) | Beam | 50MPa | Concrete Rectangular | 400 | 600 | 2400 | 6912.5 | 1.66 | 4058.72 | G300E | 6522257.95 | 51.18 | G300E | 8111512.71 | 63.65
2223 | Story45 | B49 | 50 MPa RC Beam (60 cm x 40 cm) | Beam | 50MPa | Concrete Rectangular | 400 | 600 | 2400 | 6912.5 | 1.66 | 4058.72 | G300E | 8371980.11 | 65.69 | G300E | 5633514.69 | 44.2
2224 | Story45 | B5 | 50 MPa RC Beam (60 cm x 40 cm) | Beam | 50MPa | Concrete Rectangular | 400 | 600 | 2400 | 6912.5 | 1.66 | 4058.72 | G300E | 8362868.18 | 65.62 | G300E | 5633009.45 | 44.2
2225 | Story45 | B50 | 50 MPa RC Beam (60 cm x 40 cm) | Beam | 50MPa | Concrete Rectangular | 400 | 600 | 2400 | 6912.5 | 1.66 | 4058.72 | G300E | 5748057.95 | 45.1 | G300E | 6651090.62 | 52.19
2226 | Story45 | B51 | 50 MPa RC Beam (60 cm x 40 cm) | Beam | 50MPa | Concrete Rectangular | 400 | 600 | 2400 | 6912.5 | 1.66 | 4058.72 | G300E | 8371665.91 | 65.69 | G300E | 5633492.06 | 44.2
2227 | Story45 | B52 | 50 MPa RC Beam (60 cm x 40 cm) | Beam | 50MPa | Concrete Rectangular | 400 | 600 | 2400 | 6912.5 | 1.66 | 4058.72 | G300E | 6522572.16 | 51.18 | G300E | 8111512.71 | 63.65
2228 | Story45 | B53 | 50 MPa RC Beam (60 cm x 40 cm) | Beam | 50MPa | Concrete Rectangular | 400 | 600 | 2400 | 6912.5 | 1.66 | 4058.72 | G300E | 7359927.27 | 57.75 | G300E | 5138638.13 | 40.32
2229 | Story45 | B54 | 50 MPa RC Beam (60 cm x 40 cm) | Beam | 50MPa | Concrete Rectangular | 400 | 600 | 2400 | 6912.5 | 1.66 | 4058.72 | G300E | 7359927.27 | 57.75 | G300E | 5138641.9 | 40.32
2230 | Story45 | B55 | 50 MPa RC Beam (32.5 cm x 25 cm) | Beam | 50MPa | Concrete Rectangular | 250 | 325 | 812.5 | 6912.5 | 0.56 | 1374.04 | G300E | 2328255.68 | 18.27 | G300E | 2947411.21 | 23.13
2231 | Story45 | B56 | 50 MPa RC Beam (32.5 cm x 25 cm) | Beam | 50MPa | Concrete Rectangular | 250 | 325 | 812.5 | 6912.5 | 0.56 | 1374.04 | G300E | 2302176.7 | 18.06 | G300E | 2947411.21 | 23.13
2232 | Story45 | B57 | 50 MPa RC Beam (32.5 cm x 25 cm) | Beam | 50MPa | Concrete Rectangular | 250 | 325 | 812.5 | 6912.5 | 0.56 | 1374.04 | G300E | 4432483.52 | 34.78 | G300E | 3022743.8 | 23.72
2233 | Story45 | B58 | 50 MPa RC Beam (32.5 cm x 25 cm) | Beam | 50MPa | Concrete Rectangular | 250 | 325 | 812.5 | 6912.5 | 0.56 | 1374.04 | G300E | 4248673.86 | 33.34 | G300E | 3005397.43 | 23.58
2234 | Story45 | B59 | 50 MPa RC Beam (32.5 cm x 25 cm) | Beam | 50MPa | Concrete Rectangular | 250 | 325 | 812.5 | 6912.5 | 0.56 | 1374.04 | G300E | 4432483.52 | 34.78 | G300E | 3022743.8 | 23.72
2235 | Story45 | B6 | 50 MPa RC Beam (32.5 cm x 25 cm) | Beam | 50MPa | Concrete Rectangular | 250 | 325 | 812.5 | 6912.5 | 0.56 | 1374.04 | G300E | 4248673.86 | 33.34 | G300E | 3005397.43 | 23.58
2236 | Story45 | B60 | 50 MPa RC Beam (32.5 cm x 25 cm) | Beam | 50MPa | Concrete Rectangular | 250 | 325 | 812.5 | 6912.5 | 0.56 | 1374.04 | G300E | 2328255.68 | 18.27 | G300E | 2947411.21 | 23.13
2237 | Story45 | B7 | 50 MPa RC Beam (60 cm x 40 cm) | Beam | 50MPa | Concrete Rectangular | 400 | 600 | 2400 | 6912.5 | 1.66 | 4058.72 | G300E | 8368838.07 | 65.67 | G300E | 5633331.82 | 44.2
2238 | Story45 | B8 | 50 MPa RC Beam (32.5 cm x 25 cm) | Beam | 50MPa | Concrete Rectangular | 250 | 325 | 812.5 | 6912.5 | 0.56 | 1374.04 | G300E | 4432797.73 | 34.78 | G300E | 3022743.8 | 23.72
2239 | Story45 | B9 | 50 MPa RC Beam (60 cm x 40 cm) | Beam | 50MPa | Concrete Rectangular | 400 | 600 | 2400 | 6912.5 | 1.66 | 4058.72 | G300E | 7359613.07 | 57.75 | G300E | 5138626.82 | 40.32
2240 | Story46 | B1 | 50 MPa RC Beam (32.5 cm x 25 cm) | Beam | 50MPa | Concrete Rectangular | 250 | 325 | 812.5 | 6912.5 | 0.56 | 1374.04 | G300E | 5010619.89 | 39.32 | G300E | 3036503.68 | 23.83
2241 | Story46 | B10 | 50 MPa RC Beam (32.5 cm x 25 cm) | Beam | 50MPa | Concrete Rectangular | 250 | 325 | 812.5 | 6912.5 | 0.56 | 1374.04 | G300E | 5060578.41 | 39.71 | G300E | 3038388.9 | 23.84
2242 | Story46 | B11 | 50 MPa RC Beam (32.5 cm x 25 cm) | Beam | 50MPa | Concrete Rectangular | 250 | 325 | 812.5 | 6912.5 | 0.56 | 1374.04 | G300E | 5060578.41 | 39.71 | G300E | 3038388.9 | 23.84
2243 | Story46 | B12 | 50 MPa RC Beam (32.5 cm x 25 cm) | Beam | 50MPa | Concrete Rectangular | 250 | 325 | 812.5 | 6912.5 | 0.56 | 1374.04 | G300E | 4505693.18 | 35.35 | G300E | 2996913.9 | 23.51
2244 | Story46 | B13 | 50 MPa RC Beam (60 cm x 40 cm) | Beam | 50MPa | Concrete Rectangular | 400 | 600 | 2400 | 6912.5 | 1.66 | 4058.72 | G300E | 7996505.68 | 62.74 | G300E | 1366126.17 | 10.72
2245 | Story46 | B14 | 50 MPa RC Beam (60 cm x 40 cm) | Beam | 50MPa | Concrete Rectangular | 400 | 600 | 2400 | 6912.5 | 1.66 | 4058.72 | G300E | 6742515.34 | 52.9 | G300E | 8111512.71 | 63.65
2246 | Story46 | B15 | 50 MPa RC Beam (60 cm x 40 cm) | Beam | 50MPa | Concrete Rectangular | 400 | 600 | 2400 | 6912.5 | 1.66 | 4058.72 | G300E | 6745971.59 | 52.93 | G300E | 8111512.71 | 63.65
2247 | Story46 | B16 | 50 MPa RC Beam (60 cm x 40 cm) | Beam | 50MPa | Concrete Rectangular | 400 | 600 | 2400 | 7200 | 1.73 | 4227.52 | G300E | 18532800 | 145.42 | G300E | 9302230.33 | 72.99
2248 | Story46 | B17 | 50 MPa RC Beam (60 cm x 40 cm) | Beam | 50MPa | Concrete Rectangular | 400 | 600 | 2400 | 6912.5 | 1.66 | 4058.72 | G300E | 5738631.82 | 45.03 | G300E | 6651090.62 | 52.19
2249 | Story46 | B18 | 50 MPa RC Beam (60 cm x 40 cm) | Beam | 50MPa | Concrete Rectangular | 400 | 600 | 2400 | 7200 | 1.73 | 4227.52 | G300E | 18551895.65 | 145.57 | G300E | 9337035.76 | 73.26
2250 | Story46 | B19 | 50 MPa RC Beam (60 cm x 40 cm) | Beam | 50MPa | Concrete Rectangular | 400 | 600 | 2400 | 6912.5 | 1.66 | 4058.72 | G300E | 6735288.64 | 52.85 | G300E | 8111512.71 | 63.65
2251 | Story46 | B2 | 50 MPa RC Beam (32.5 cm x 25 cm) | Beam | 50MPa | Concrete Rectangular | 250 | 325 | 812.5 | 6912.5 | 0.56 | 1374.04 | G300E | 5007477.84 | 39.29 | G300E | 3038388.9 | 23.84
2252 | Story46 | B20 | 50 MPa RC Beam (60 cm x 40 cm) | Beam | 50MPa | Concrete Rectangular | 400 | 600 | 2400 | 6912.5 | 1.66 | 4058.72 | G300E | 6734346.02 | 52.84 | G300E | 8111512.71 | 63.65
2253 | Story46 | B21 | 50 MPa RC Beam (60 cm x 40 cm) | Beam | 50MPa | Concrete Rectangular | 400 | 600 | 2400 | 6912.5 | 1.66 | 4058.72 | G300E | 7974197.16 | 62.57 | G300E | 1366101.66 | 10.72
2254 | Story46 | B22 | 50 MPa RC Beam (32.5 cm x 25 cm) | Beam | 50MPa | Concrete Rectangular | 250 | 325 | 812.5 | 6912.5 | 0.56 | 1374.04 | G300E | 4507892.61 | 35.37 | G300E | 2997856.52 | 23.52
2255 | Story46 | B23 | 50 MPa RC Beam (32.5 cm x 25 cm) | Beam | 50MPa | Concrete Rectangular | 250 | 325 | 812.5 | 6912.5 | 0.56 | 1374.04 | G300E | 2303747.73 | 18.08 | G300E | 2787860.42 | 21.87
2256 | Story46 | B24 | 50 MPa RC Beam (60 cm x 40 cm) | Beam | 50MPa | Concrete Rectangular | 400 | 600 | 2400 | 6912.5 | 1.66 | 4058.72 | G300E | 7632656.82 | 59.89 | G300E | 2510576.01 | 19.7
2257 | Story46 | B25 | 50 MPa RC Beam (60 cm x 40 cm) | Beam | 50MPa | Concrete Rectangular | 400 | 600 | 2400 | 6912.5 | 1.66 | 4058.72 | G300E | 5738946.02 | 45.03 | G300E | 6651090.62 | 52.19
2258 | Story46 | B26 | 50 MPa RC Beam (60 cm x 40 cm) | Beam | 50MPa | Concrete Rectangular | 400 | 600 | 2400 | 7200 | 1.73 | 4227.52 | G300E | 18531860.87 | 145.41 | G300E | 9301375.72 | 72.98
2259 | Story46 | B3 | 50 MPa RC Beam (60 cm x 40 cm) | Beam | 50MPa | Concrete Rectangular | 400 | 600 | 2400 | 6912.5 | 1.66 | 4058.72 | G300E | 7998076.7 | 62.76 | G300E | 1366518.3 | 10.72
2260 | Story46 | B30 | 50 MPa RC Beam (60 cm x 40 cm) | Beam | 50MPa | Concrete Rectangular | 400 | 600 | 2400 | 6912.5 | 1.66 | 4058.72 | G300E | 17810807.61 | 139.75 | G300E | 8879875.04 | 69.67
2261 | Story46 | B31 | 50 MPa RC Beam (60 cm x 40 cm) | Beam | 50MPa | Concrete Rectangular | 400 | 600 | 2400 | 6912.5 | 1.66 | 4058.72 | G300E | 5738631.82 | 45.03 | G300E | 6651090.62 | 52.19
2262 | Story46 | B32 | 50 MPa RC Beam (60 cm x 40 cm) | Beam | 50MPa | Concrete Rectangular | 400 | 600 | 2400 | 6912.5 | 1.66 | 4058.72 | G300E | 7638940.91 | 59.94 | G300E | 2510887.07 | 19.7
2263 | Story46 | B33 | 50 MPa RC Beam (32.5 cm x 25 cm) | Beam | 50MPa | Concrete Rectangular | 250 | 325 | 812.5 | 6912.5 | 0.56 | 1374.04 | G300E | 2303747.73 | 18.08 | G300E | 2787860.42 | 21.87
2264 | Story46 | B34 | 50 MPa RC Beam (32.5 cm x 25 cm) | Beam | 50MPa | Concrete Rectangular | 250 | 325 | 812.5 | 6912.5 | 0.56 | 1374.04 | G300E | 4508206.82 | 35.37 | G300E | 2996913.9 | 23.51
2265 | Story46 | B35 | 50 MPa RC Beam (60 cm x 40 cm) | Beam | 50MPa | Concrete Rectangular | 400 | 600 | 2400 | 6912.5 | 1.66 | 4058.72 | G300E | 7636741.48 | 59.92 | G300E | 2510807.89 | 19.7
2266 | Story46 | B36 | 50 MPa RC Beam (60 cm x 40 cm) | Beam | 50MPa | Concrete Rectangular | 400 | 600 | 2400 | 6912.5 | 1.66 | 4058.72 | G300E | 6734974.43 | 52.85 | G300E | 8111512.71 | 63.65
2267 | Story46 | B37 | 50 MPa RC Beam (60 cm x 40 cm) | Beam | 50MPa | Concrete Rectangular | 400 | 600 | 2400 | 7200 | 1.73 | 4227.52 | G300E | 18546573.91 | 145.52 | G300E | 9248915.27 | 72.57
2268 | Story46 | B38 | 50 MPa RC Beam (60 cm x 40 cm) | Beam | 50MPa | Concrete Rectangular | 400 | 600 | 2400 | 6912.5 | 1.66 | 4058.72 | G300E | 17809605.43 | 139.74 | G300E | 8879627.99 | 69.67
2269 | Story46 | B4 | 50 MPa RC Beam (32.5 cm x 25 cm) | Beam | 50MPa | Concrete Rectangular | 250 | 325 | 812.5 | 6912.5 | 0.56 | 1374.04 | G300E | 4505693.18 | 35.35 | G300E | 2996913.9 | 23.51
2270 | Story46 | B40 | 50 MPa RC Beam (60 cm x 40 cm) | Beam | 50MPa | Concrete Rectangular | 400 | 600 | 2400 | 6912.5 | 1.66 | 4058.72 | G300E | 17815616.3 | 139.79 | G300E | 8964420.93 | 70.34
2271 | Story46 | B41 | 50 MPa RC Beam (60 cm x 40 cm) | Beam | 50MPa | Concrete Rectangular | 400 | 600 | 2400 | 6912.5 | 1.66 | 4058.72 | G300E | 17810807.61 | 139.75 | G300E | 8879900.29 | 69.67
2272 | Story46 | B42 | 50 MPa RC Beam (60 cm x 40 cm) | Beam | 50MPa | Concrete Rectangular | 400 | 600 | 2400 | 6912.5 | 1.66 | 4058.72 | G300E | 6734346.02 | 52.84 | G300E | 8111512.71 | 63.65
2273 | Story46 | B43 | 50 MPa RC Beam (60 cm x 40 cm) | Beam | 50MPa | Concrete Rectangular | 400 | 600 | 2400 | 6912.5 | 1.66 | 4058.72 | G300E | 7639255.11 | 59.94 | G300E | 2510888.96 | 19.7
2274 | Story46 | B44 | 50 MPa RC Beam (32.5 cm x 25 cm) | Beam | 50MPa | Concrete Rectangular | 250 | 325 | 812.5 | 6912.5 | 0.56 | 1374.04 | G300E | 4507892.61 | 35.37 | G300E | 2997856.52 | 23.52
2275 | Story46 | B45 | 50 MPa RC Beam (32.5 cm x 25 cm) | Beam | 50MPa | Concrete Rectangular | 250 | 325 | 812.5 | 6912.5 | 0.56 | 1374.04 | G300E | 5060578.41 | 39.71 | G300E | 3038388.9 | 23.84
2276 | Story46 | B46 | 50 MPa RC Beam (60 cm x 40 cm) | Beam | 50MPa | Concrete Rectangular | 400 | 600 | 2400 | 6912.5 | 1.66 | 4058.72 | G300E | 7974197.16 | 62.57 | G300E | 1366099.78 | 10.72
2277 | Story46 | B47 | 50 MPa RC Beam (60 cm x 40 cm) | Beam | 50MPa | Concrete Rectangular | 400 | 600 | 2400 | 6912.5 | 1.66 | 4058.72 | G300E | 7974197.16 | 62.57 | G300E | 1366107.32 | 10.72
2278 | Story46 | B48 | 50 MPa RC Beam (60 cm x 40 cm) | Beam | 50MPa | Concrete Rectangular | 400 | 600 | 2400 | 6912.5 | 1.66 | 4058.72 | G300E | 6734346.02 | 52.84 | G300E | 8111512.71 | 63.65
2279 | Story46 | B49 | 50 MPa RC Beam (60 cm x 40 cm) | Beam | 50MPa | Concrete Rectangular | 400 | 600 | 2400 | 6912.5 | 1.66 | 4058.72 | G300E | 7638940.91 | 59.94 | G300E | 2510879.53 | 19.7
2280 | Story46 | B5 | 50 MPa RC Beam (60 cm x 40 cm) | Beam | 50MPa | Concrete Rectangular | 400 | 600 | 2400 | 6912.5 | 1.66 | 4058.72 | G300E | 7632656.82 | 59.89 | G300E | 2510570.36 | 19.7
2281 | Story46 | B50 | 50 MPa RC Beam (60 cm x 40 cm) | Beam | 50MPa | Concrete Rectangular | 400 | 600 | 2400 | 6912.5 | 1.66 | 4058.72 | G300E | 5738317.61 | 45.02 | G300E | 6651090.62 | 52.19
2282 | Story46 | B51 | 50 MPa RC Beam (60 cm x 40 cm) | Beam | 50MPa | Concrete Rectangular | 400 | 600 | 2400 | 6912.5 | 1.66 | 4058.72 | G300E | 7638626.7 | 59.94 | G300E | 2510864.45 | 19.7
2283 | Story46 | B52 | 50 MPa RC Beam (60 cm x 40 cm) | Beam | 50MPa | Concrete Rectangular | 400 | 600 | 2400 | 6912.5 | 1.66 | 4058.72 | G300E | 6734660.23 | 52.84 | G300E | 8111512.71 | 63.65
2284 | Story46 | B53 | 50 MPa RC Beam (60 cm x 40 cm) | Beam | 50MPa | Concrete Rectangular | 400 | 600 | 2400 | 6912.5 | 1.66 | 4058.72 | G300E | 7974197.16 | 62.57 | G300E | 1366099.78 | 10.72
2285 | Story46 | B54 | 50 MPa RC Beam (60 cm x 40 cm) | Beam | 50MPa | Concrete Rectangular | 400 | 600 | 2400 | 6912.5 | 1.66 | 4058.72 | G300E | 7974197.16 | 62.57 | G300E | 1366109.21 | 10.72
2286 | Story46 | B55 | 50 MPa RC Beam (32.5 cm x 25 cm) | Beam | 50MPa | Concrete Rectangular | 250 | 325 | 812.5 | 6912.5 | 0.56 | 1374.04 | G300E | 5060578.41 | 39.71 | G300E | 3038388.9 | 23.84
2287 | Story46 | B56 | 50 MPa RC Beam (32.5 cm x 25 cm) | Beam | 50MPa | Concrete Rectangular | 250 | 325 | 812.5 | 6912.5 | 0.56 | 1374.04 | G300E | 5060578.41 | 39.71 | G300E | 3038388.9 | 23.84
2288 | Story46 | B57 | 50 MPa RC Beam (32.5 cm x 25 cm) | Beam | 50MPa | Concrete Rectangular | 250 | 325 | 812.5 | 6912.5 | 0.56 | 1374.04 | G300E | 4508206.82 | 35.37 | G300E | 2997856.52 | 23.52
2289 | Story46 | B58 | 50 MPa RC Beam (32.5 cm x 25 cm) | Beam | 50MPa | Concrete Rectangular | 250 | 325 | 812.5 | 6912.5 | 0.56 | 1374.04 | G300E | 2303747.73 | 18.08 | G300E | 2787860.42 | 21.87
2290 | Story46 | B59 | 50 MPa RC Beam (32.5 cm x 25 cm) | Beam | 50MPa | Concrete Rectangular | 250 | 325 | 812.5 | 6912.5 | 0.56 | 1374.04 | G300E | 4507892.61 | 35.37 | G300E | 2997856.52 | 23.52
2291 | Story46 | B6 | 50 MPa RC Beam (32.5 cm x 25 cm) | Beam | 50MPa | Concrete Rectangular | 250 | 325 | 812.5 | 6912.5 | 0.56 | 1374.04 | G300E | 2303747.73 | 18.08 | G300E | 2787860.42 | 21.87
2292 | Story46 | B60 | 50 MPa RC Beam (32.5 cm x 25 cm) | Beam | 50MPa | Concrete Rectangular | 250 | 325 | 812.5 | 6912.5 | 0.56 | 1374.04 | G300E | 5060578.41 | 39.71 | G300E | 3038388.9 | 23.84
2293 | Story46 | B7 | 50 MPa RC Beam (60 cm x 40 cm) | Beam | 50MPa | Concrete Rectangular | 400 | 600 | 2400 | 6912.5 | 1.66 | 4058.72 | G300E | 7636427.27 | 59.92 | G300E | 2510785.27 | 19.7
2294 | Story46 | B8 | 50 MPa RC Beam (32.5 cm x 25 cm) | Beam | 50MPa | Concrete Rectangular | 250 | 325 | 812.5 | 6912.5 | 0.56 | 1374.04 | G300E | 4508206.82 | 35.37 | G300E | 2996913.9 | 23.51
2295 | Story46 | B9 | 50 MPa RC Beam (60 cm x 40 cm) | Beam | 50MPa | Concrete Rectangular | 400 | 600 | 2400 | 6912.5 | 1.66 | 4058.72 | G300E | 7973882.95 | 62.57 | G300E | 1366082.81 | 10.72
2296 | Story47 | B1 | 50 MPa RC Beam (30 cm x 25 cm) | Beam | 50MPa | Concrete Rectangular | 250 | 300 | 750 | 6925 | 0.52 | 1270.64 | G300E | 2221980.68 | 17.43 | G300E | 3055813.64 | 23.98
2297 | Story47 | B10 | 50 MPa RC Beam (30 cm x 25 cm) | Beam | 50MPa | Concrete Rectangular | 250 | 300 | 750 | 6925 | 0.52 | 1270.64 | G300E | 2190188.64 | 17.19 | G300E | 3042593.18 | 23.87
2298 | Story47 | B11 | 50 MPa RC Beam (30 cm x 25 cm) | Beam | 50MPa | Concrete Rectangular | 250 | 300 | 750 | 6925 | 0.52 | 1270.64 | G300E | 2231423.86 | 17.51 | G300E | 3042593.18 | 23.87
2299 | Story47 | B12 | 50 MPa RC Beam (30 cm x 25 cm) | Beam | 50MPa | Concrete Rectangular | 250 | 300 | 750 | 6925 | 0.52 | 1270.64 | G300E | 4920527.27 | 38.61 | G300E | 2654164.9 | 20.83
2300 | Story47 | B13 | 50 MPa RC Beam (60 cm x 40 cm) | Beam | 50MPa | Concrete Rectangular | 400 | 600 | 2400 | 6925 | 1.66 | 4066.06 | G300E | 7409120.45 | 58.13 | G300E | 6699938.76 | 52.57
2301 | Story47 | B14 | 50 MPa RC Beam (60 cm x 40 cm) | Beam | 50MPa | Concrete Rectangular | 400 | 600 | 2400 | 6925 | 1.66 | 4066.06 | G300E | 6573398.86 | 51.58 | G300E | 8214317.9 | 64.45
2302 | Story47 | B15 | 50 MPa RC Beam (60 cm x 40 cm) | Beam | 50MPa | Concrete Rectangular | 400 | 600 | 2400 | 6925 | 1.66 | 4066.06 | G300E | 6577490.91 | 51.61 | G300E | 8214317.9 | 64.45
2303 | Story47 | B16 | 50 MPa RC Beam (60 cm x 40 cm) | Beam | 50MPa | Concrete Rectangular | 400 | 600 | 2400 | 7200 | 1.73 | 4227.52 | G300E | 18995478.26 | 149.05 | G300E | 9322915.62 | 73.15
2304 | Story47 | B17 | 50 MPa RC Beam (60 cm x 40 cm) | Beam | 50MPa | Concrete Rectangular | 400 | 600 | 2400 | 6925 | 1.66 | 4066.06 | G300E | 5762229.55 | 45.21 | G300E | 6663117.9 | 52.28
2305 | Story47 | B18 | 50 MPa RC Beam (60 cm x 40 cm) | Beam | 50MPa | Concrete Rectangular | 400 | 600 | 2400 | 7200 | 1.73 | 4227.52 | G300E | 19033669.57 | 149.35 | G300E | 9356250.37 | 73.41
2306 | Story47 | B19 | 50 MPa RC Beam (60 cm x 40 cm) | Beam | 50MPa | Concrete Rectangular | 400 | 600 | 2400 | 6925 | 1.66 | 4066.06 | G300E | 6565529.55 | 51.52 | G300E | 8214317.9 | 64.45
2307 | Story47 | B2 | 50 MPa RC Beam (30 cm x 25 cm) | Beam | 50MPa | Concrete Rectangular | 250 | 300 | 750 | 6925 | 0.52 | 1270.64 | G300E | 2223239.77 | 17.44 | G300E | 3048259.09 | 23.92
2308 | Story47 | B20 | 50 MPa RC Beam (60 cm x 40 cm) | Beam | 50MPa | Concrete Rectangular | 400 | 600 | 2400 | 6925 | 1.66 | 4066.06 | G300E | 6563640.91 | 51.5 | G300E | 8214317.9 | 64.45
2309 | Story47 | B21 | 50 MPa RC Beam (60 cm x 40 cm) | Beam | 50MPa | Concrete Rectangular | 400 | 600 | 2400 | 6925 | 1.66 | 4066.06 | G300E | 7395270.45 | 58.03 | G300E | 6701232.48 | 52.58
2310 | Story47 | B22 | 50 MPa RC Beam (30 cm x 25 cm) | Beam | 50MPa | Concrete Rectangular | 250 | 300 | 750 | 6925 | 0.52 | 1270.64 | G300E | 4923675 | 38.63 | G300E | 2654164.9 | 20.83
2311 | Story47 | B23 | 50 MPa RC Beam (30 cm x 25 cm) | Beam | 50MPa | Concrete Rectangular | 250 | 300 | 750 | 6925 | 0.52 | 1270.64 | G300E | 4489603.41 | 35.23 | G300E | 2845231.31 | 22.32
2312 | Story47 | B24 | 50 MPa RC Beam (60 cm x 40 cm) | Beam | 50MPa | Concrete Rectangular | 400 | 600 | 2400 | 6925 | 1.66 | 4066.06 | G300E | 8585111.36 | 67.36 | G300E | 1380770.71 | 10.83
2313 | Story47 | B25 | 50 MPa RC Beam (60 cm x 40 cm) | Beam | 50MPa | Concrete Rectangular | 400 | 600 | 2400 | 6925 | 1.66 | 4066.06 | G300E | 5762229.55 | 45.21 | G300E | 6663117.9 | 52.28
2314 | Story47 | B26 | 50 MPa RC Beam (60 cm x 40 cm) | Beam | 50MPa | Concrete Rectangular | 400 | 600 | 2400 | 7200 | 1.73 | 4227.52 | G300E | 18994852.17 | 149.04 | G300E | 9321217.67 | 73.14
2315 | Story47 | B3 | 50 MPa RC Beam (60 cm x 40 cm) | Beam | 50MPa | Concrete Rectangular | 400 | 600 | 2400 | 6925 | 1.66 | 4066.06 | G300E | 7409435.23 | 58.14 | G300E | 6700767.87 | 52.58
2316 | Story47 | B30 | 50 MPa RC Beam (60 cm x 40 cm) | Beam | 50MPa | Concrete Rectangular | 400 | 600 | 2400 | 6925 | 1.66 | 4066.06 | G300E | 18305183.7 | 143.63 | G300E | 8998684.02 | 70.61
2317 | Story47 | B31 | 50 MPa RC Beam (60 cm x 40 cm) | Beam | 50MPa | Concrete Rectangular | 400 | 600 | 2400 | 6925 | 1.66 | 4066.06 | G300E | 5761914.77 | 45.21 | G300E | 6663117.9 | 52.28
2318 | Story47 | B32 | 50 MPa RC Beam (60 cm x 40 cm) | Beam | 50MPa | Concrete Rectangular | 400 | 600 | 2400 | 6925 | 1.66 | 4066.06 | G300E | 8594554.55 | 67.44 | G300E | 1381280.65 | 10.84
2319 | Story47 | B33 | 50 MPa RC Beam (30 cm x 25 cm) | Beam | 50MPa | Concrete Rectangular | 250 | 300 | 750 | 6925 | 0.52 | 1270.64 | G300E | 4489918.18 | 35.23 | G300E | 2847119.95 | 22.34
2320 | Story47 | B34 | 50 MPa RC Beam (30 cm x 25 cm) | Beam | 50MPa | Concrete Rectangular | 250 | 300 | 750 | 6925 | 0.52 | 1270.64 | G300E | 4923675 | 38.63 | G300E | 2654164.9 | 20.83
2321 | Story47 | B35 | 50 MPa RC Beam (60 cm x 40 cm) | Beam | 50MPa | Concrete Rectangular | 400 | 600 | 2400 | 6925 | 1.66 | 4066.06 | G300E | 8592351.14 | 67.42 | G300E | 1381114.45 | 10.84
2322 | Story47 | B36 | 50 MPa RC Beam (60 cm x 40 cm) | Beam | 50MPa | Concrete Rectangular | 400 | 600 | 2400 | 6925 | 1.66 | 4066.06 | G300E | 6565529.55 | 51.52 | G300E | 8214317.9 | 64.45
2323 | Story47 | B37 | 50 MPa RC Beam (60 cm x 40 cm) | Beam | 50MPa | Concrete Rectangular | 400 | 600 | 2400 | 7200 | 1.73 | 4227.52 | G300E | 19026782.61 | 149.29 | G300E | 9355632.42 | 73.41
2324 | Story47 | B38 | 50 MPa RC Beam (60 cm x 40 cm) | Beam | 50MPa | Concrete Rectangular | 400 | 600 | 2400 | 6925 | 1.66 | 4066.06 | G300E | 18304581.52 | 143.62 | G300E | 8998400.4 | 70.6
2325 | Story47 | B4 | 50 MPa RC Beam (30 cm x 25 cm) | Beam | 50MPa | Concrete Rectangular | 250 | 300 | 750 | 6925 | 0.52 | 1270.64 | G300E | 4920842.05 | 38.61 | G300E | 2654164.9 | 20.83
2326 | Story47 | B40 | 50 MPa RC Beam (60 cm x 40 cm) | Beam | 50MPa | Concrete Rectangular | 400 | 600 | 2400 | 6925 | 1.66 | 4066.06 | G300E | 18313011.96 | 143.69 | G300E | 8999216.95 | 70.61
2327 | Story47 | B41 | 50 MPa RC Beam (60 cm x 40 cm) | Beam | 50MPa | Concrete Rectangular | 400 | 600 | 2400 | 6925 | 1.66 | 4066.06 | G300E | 18305484.78 | 143.63 | G300E | 8998712.93 | 70.61
2328 | Story47 | B42 | 50 MPa RC Beam (60 cm x 40 cm) | Beam | 50MPa | Concrete Rectangular | 400 | 600 | 2400 | 6925 | 1.66 | 4066.06 | G300E | 6563640.91 | 51.5 | G300E | 8214317.9 | 64.45
2329 | Story47 | B43 | 50 MPa RC Beam (60 cm x 40 cm) | Beam | 50MPa | Concrete Rectangular | 400 | 600 | 2400 | 6925 | 1.66 | 4066.06 | G300E | 8594554.55 | 67.44 | G300E | 1381284.42 | 10.84
2330 | Story47 | B44 | 50 MPa RC Beam (30 cm x 25 cm) | Beam | 50MPa | Concrete Rectangular | 250 | 300 | 750 | 6925 | 0.52 | 1270.64 | G300E | 4923675 | 38.63 | G300E | 2654164.9 | 20.83
2331 | Story47 | B45 | 50 MPa RC Beam (30 cm x 25 cm) | Beam | 50MPa | Concrete Rectangular | 250 | 300 | 750 | 6925 | 0.52 | 1270.64 | G300E | 2190188.64 | 17.19 | G300E | 3042593.18 | 23.87
2332 | Story47 | B46 | 50 MPa RC Beam (60 cm x 40 cm) | Beam | 50MPa | Concrete Rectangular | 400 | 600 | 2400 | 6925 | 1.66 | 4066.06 | G300E | 7394955.68 | 58.02 | G300E | 6701228.7 | 52.58
2333 | Story47 | B47 | 50 MPa RC Beam (60 cm x 40 cm) | Beam | 50MPa | Concrete Rectangular | 400 | 600 | 2400 | 6925 | 1.66 | 4066.06 | G300E | 7395270.45 | 58.03 | G300E | 6701236.25 | 52.58
2334 | Story47 | B48 | 50 MPa RC Beam (60 cm x 40 cm) | Beam | 50MPa | Concrete Rectangular | 400 | 600 | 2400 | 6925 | 1.66 | 4066.06 | G300E | 6563640.91 | 51.5 | G300E | 8214317.9 | 64.45
2335 | Story47 | B49 | 50 MPa RC Beam (60 cm x 40 cm) | Beam | 50MPa | Concrete Rectangular | 400 | 600 | 2400 | 6925 | 1.66 | 4066.06 | G300E | 8594239.77 | 67.43 | G300E | 1381267.42 | 10.84
2336 | Story47 | B5 | 50 MPa RC Beam (60 cm x 40 cm) | Beam | 50MPa | Concrete Rectangular | 400 | 600 | 2400 | 6925 | 1.66 | 4066.06 | G300E | 8584796.59 | 67.36 | G300E | 1380759.38 | 10.83
2337 | Story47 | B50 | 50 MPa RC Beam (60 cm x 40 cm) | Beam | 50MPa | Concrete Rectangular | 400 | 600 | 2400 | 6925 | 1.66 | 4066.06 | G300E | 5761914.77 | 45.21 | G300E | 6663117.9 | 52.28
2338 | Story47 | B51 | 50 MPa RC Beam (60 cm x 40 cm) | Beam | 50MPa | Concrete Rectangular | 400 | 600 | 2400 | 6925 | 1.66 | 4066.06 | G300E | 8593925 | 67.43 | G300E | 1381242.87 | 10.84
2339 | Story47 | B52 | 50 MPa RC Beam (60 cm x 40 cm) | Beam | 50MPa | Concrete Rectangular | 400 | 600 | 2400 | 6925 | 1.66 | 4066.06 | G300E | 6564585.23 | 51.51 | G300E | 8214317.9 | 64.45
2340 | Story47 | B53 | 50 MPa RC Beam (60 cm x 40 cm) | Beam | 50MPa | Concrete Rectangular | 400 | 600 | 2400 | 6925 | 1.66 | 4066.06 | G300E | 7394955.68 | 58.02 | G300E | 6701228.7 | 52.58
2341 | Story47 | B54 | 50 MPa RC Beam (60 cm x 40 cm) | Beam | 50MPa | Concrete Rectangular | 400 | 600 | 2400 | 6925 | 1.66 | 4066.06 | G300E | 7395270.45 | 58.03 | G300E | 6701232.48 | 52.58
2342 | Story47 | B55 | 50 MPa RC Beam (30 cm x 25 cm) | Beam | 50MPa | Concrete Rectangular | 250 | 300 | 750 | 6925 | 0.52 | 1270.64 | G300E | 2190188.64 | 17.19 | G300E | 3042593.18 | 23.87
2343 | Story47 | B56 | 50 MPa RC Beam (30 cm x 25 cm) | Beam | 50MPa | Concrete Rectangular | 250 | 300 | 750 | 6925 | 0.52 | 1270.64 | G300E | 2231423.86 | 17.51 | G300E | 3042593.18 | 23.87
2344 | Story47 | B57 | 50 MPa RC Beam (30 cm x 25 cm) | Beam | 50MPa | Concrete Rectangular | 250 | 300 | 750 | 6925 | 0.52 | 1270.64 | G300E | 4923675 | 38.63 | G300E | 2654164.9 | 20.83
2345 | Story47 | B58 | 50 MPa RC Beam (30 cm x 25 cm) | Beam | 50MPa | Concrete Rectangular | 250 | 300 | 750 | 6925 | 0.52 | 1270.64 | G300E | 4489918.18 | 35.23 | G300E | 2847119.95 | 22.34
2346 | Story47 | B59 | 50 MPa RC Beam (30 cm x 25 cm) | Beam | 50MPa | Concrete Rectangular | 250 | 300 | 750 | 6925 | 0.52 | 1270.64 | G300E | 4923675 | 38.63 | G300E | 2654164.9 | 20.83
2347 | Story47 | B6 | 50 MPa RC Beam (30 cm x 25 cm) | Beam | 50MPa | Concrete Rectangular | 250 | 300 | 750 | 6925 | 0.52 | 1270.64 | G300E | 4489603.41 | 35.23 | G300E | 2845231.31 | 22.32
2348 | Story47 | B60 | 50 MPa RC Beam (30 cm x 25 cm) | Beam | 50MPa | Concrete Rectangular | 250 | 300 | 750 | 6925 | 0.52 | 1270.64 | G300E | 2190188.64 | 17.19 | G300E | 3042593.18 | 23.87
2349 | Story47 | B7 | 50 MPa RC Beam (60 cm x 40 cm) | Beam | 50MPa | Concrete Rectangular | 400 | 600 | 2400 | 6925 | 1.66 | 4066.06 | G300E | 8590777.27 | 67.41 | G300E | 1381078.56 | 10.84
2350 | Story47 | B8 | 50 MPa RC Beam (30 cm x 25 cm) | Beam | 50MPa | Concrete Rectangular | 250 | 300 | 750 | 6925 | 0.52 | 1270.64 | G300E | 4923675 | 38.63 | G300E | 2654164.9 | 20.83
2351 | Story47 | B9 | 50 MPa RC Beam (60 cm x 40 cm) | Beam | 50MPa | Concrete Rectangular | 400 | 600 | 2400 | 6925 | 1.66 | 4066.06 | G300E | 7394955.68 | 58.02 | G300E | 6701221.14 | 52.58
2352 | Story48 | B1 | 50 MPa RC Beam (30 cm x 25 cm) | Beam | 50MPa | Concrete Rectangular | 250 | 300 | 750 | 6925 | 0.52 | 1270.64 | G300E | 5461306.82 | 42.85 | G300E | 2732858.71 | 21.44
2353 | Story48 | B10 | 50 MPa RC Beam (30 cm x 25 cm) | Beam | 50MPa | Concrete Rectangular | 250 | 300 | 750 | 6925 | 0.52 | 1270.64 | G300E | 5515447.73 | 43.28 | G300E | 2735691.66 | 21.47
2354 | Story48 | B11 | 50 MPa RC Beam (30 cm x 25 cm) | Beam | 50MPa | Concrete Rectangular | 250 | 300 | 750 | 6925 | 0.52 | 1270.64 | G300E | 5515447.73 | 43.28 | G300E | 2735691.66 | 21.47
2355 | Story48 | B12 | 50 MPa RC Beam (30 cm x 25 cm) | Beam | 50MPa | Concrete Rectangular | 250 | 300 | 750 | 6925 | 0.52 | 1270.64 | G300E | 2183578.41 | 17.13 | G300E | 2679345.45 | 21.02
2356 | Story48 | B13 | 50 MPa RC Beam (60 cm x 40 cm) | Beam | 50MPa | Concrete Rectangular | 400 | 600 | 2400 | 6925 | 1.66 | 4066.06 | G300E | 8332663.64 | 65.38 | G300E | 2411724.42 | 18.92
2357 | Story48 | B14 | 50 MPa RC Beam (60 cm x 40 cm) | Beam | 50MPa | Concrete Rectangular | 400 | 600 | 2400 | 6925 | 1.66 | 4066.06 | G300E | 6461654.55 | 50.7 | G300E | 8602117.9 | 67.5
2358 | Story48 | B15 | 50 MPa RC Beam (60 cm x 40 cm) | Beam | 50MPa | Concrete Rectangular | 400 | 600 | 2400 | 6925 | 1.66 | 4066.06 | G300E | 6465746.59 | 50.73 | G300E | 8602117.9 | 67.5
2359 | Story48 | B16 | 50 MPa RC Beam (60 cm x 40 cm) | Beam | 50MPa | Concrete Rectangular | 400 | 600 | 2400 | 7200 | 1.73 | 4227.52 | G300E | 19313843.48 | 151.54 | G300E | 9338389.98 | 73.27
2360 | Story48 | B17 | 50 MPa RC Beam (60 cm x 40 cm) | Beam | 50MPa | Concrete Rectangular | 400 | 600 | 2400 | 6925 | 1.66 | 4066.06 | G300E | 5781745.45 | 45.37 | G300E | 7438717.9 | 58.37
2361 | Story48 | B18 | 50 MPa RC Beam (60 cm x 40 cm) | Beam | 50MPa | Concrete Rectangular | 400 | 600 | 2400 | 7200 | 1.73 | 4227.52 | G300E | 19352660.87 | 151.85 | G300E | 9370964.03 | 73.53
2362 | Story48 | B19 | 50 MPa RC Beam (60 cm x 40 cm) | Beam | 50MPa | Concrete Rectangular | 400 | 600 | 2400 | 6925 | 1.66 | 4066.06 | G300E | 6450007.95 | 50.61 | G300E | 8602117.9 | 67.5
2363 | Story48 | B2 | 50 MPa RC Beam (30 cm x 25 cm) | Beam | 50MPa | Concrete Rectangular | 250 | 300 | 750 | 6925 | 0.52 | 1270.64 | G300E | 5457529.55 | 42.82 | G300E | 2733803.02 | 21.45
2364 | Story48 | B20 | 50 MPa RC Beam (60 cm x 40 cm) | Beam | 50MPa | Concrete Rectangular | 400 | 600 | 2400 | 6925 | 1.66 | 4066.06 | G300E | 6448748.86 | 50.6 | G300E | 8602117.9 | 67.5
2365 | Story48 | B21 | 50 MPa RC Beam (60 cm x 40 cm) | Beam | 50MPa | Concrete Rectangular | 400 | 600 | 2400 | 6925 | 1.66 | 4066.06 | G300E | 8307796.59 | 65.19 | G300E | 2411067.18 | 18.92
2366 | Story48 | B22 | 50 MPa RC Beam (30 cm x 25 cm) | Beam | 50MPa | Concrete Rectangular | 250 | 300 | 750 | 6925 | 0.52 | 1270.64 | G300E | 2183578.41 | 17.13 | G300E | 2679345.45 | 21.02
2367 | Story48 | B23 | 50 MPa RC Beam (30 cm x 25 cm) | Beam | 50MPa | Concrete Rectangular | 250 | 300 | 750 | 6925 | 0.52 | 1270.64 | G300E | 4957040.91 | 38.89 | G300E | 2283362.62 | 17.92
2368 | Story48 | B24 | 50 MPa RC Beam (60 cm x 40 cm) | Beam | 50MPa | Concrete Rectangular | 400 | 600 | 2400 | 6925 | 1.66 | 4066.06 | G300E | 7886315.91 | 61.88 | G300E | 7084548.85 | 55.59
2369 | Story48 | B25 | 50 MPa RC Beam (60 cm x 40 cm) | Beam | 50MPa | Concrete Rectangular | 400 | 600 | 2400 | 6925 | 1.66 | 4066.06 | G300E | 5782060.23 | 45.37 | G300E | 7438717.9 | 58.37
2370 | Story48 | B26 | 50 MPa RC Beam (60 cm x 40 cm) | Beam | 50MPa | Concrete Rectangular | 400 | 600 | 2400 | 7200 | 1.73 | 4227.52 | G300E | 19313843.48 | 151.54 | G300E | 9336205.57 | 73.26
2371 | Story48 | B3 | 50 MPa RC Beam (60 cm x 40 cm) | Beam | 50MPa | Concrete Rectangular | 400 | 600 | 2400 | 6925 | 1.66 | 4066.06 | G300E | 8334237.5 | 65.39 | G300E | 2412009.61 | 18.93
2372 | Story48 | B30 | 50 MPa RC Beam (60 cm x 40 cm) | Beam | 50MPa | Concrete Rectangular | 400 | 600 | 2400 | 6925 | 1.66 | 4066.06 | G300E | 18611690.22 | 146.03 | G300E | 9012826.68 | 70.72
2373 | Story48 | B31 | 50 MPa RC Beam (60 cm x 40 cm) | Beam | 50MPa | Concrete Rectangular | 400 | 600 | 2400 | 6925 | 1.66 | 4066.06 | G300E | 5781745.45 | 45.37 | G300E | 7438717.9 | 58.37
2374 | Story48 | B32 | 50 MPa RC Beam (60 cm x 40 cm) | Beam | 50MPa | Concrete Rectangular | 400 | 600 | 2400 | 6925 | 1.66 | 4066.06 | G300E | 7892296.59 | 61.93 | G300E | 7084886.92 | 55.59
2375 | Story48 | B33 | 50 MPa RC Beam (30 cm x 25 cm) | Beam | 50MPa | Concrete Rectangular | 250 | 300 | 750 | 6925 | 0.52 | 1270.64 | G300E | 4957040.91 | 38.89 | G300E | 2285251.26 | 17.93
2376 | Story48 | B34 | 50 MPa RC Beam (30 cm x 25 cm) | Beam | 50MPa | Concrete Rectangular | 250 | 300 | 750 | 6925 | 0.52 | 1270.64 | G300E | 2304451.14 | 18.08 | G300E | 2679345.45 | 21.02
2377 | Story48 | B35 | 50 MPa RC Beam (60 cm x 40 cm) | Beam | 50MPa | Concrete Rectangular | 400 | 600 | 2400 | 6925 | 1.66 | 4066.06 | G300E | 7890722.73 | 61.91 | G300E | 7084771.71 | 55.59
2378 | Story48 | B36 | 50 MPa RC Beam (60 cm x 40 cm) | Beam | 50MPa | Concrete Rectangular | 400 | 600 | 2400 | 6925 | 1.66 | 4066.06 | G300E | 6450322.73 | 50.61 | G300E | 8602117.9 | 67.5
2379 | Story48 | B37 | 50 MPa RC Beam (60 cm x 40 cm) | Beam | 50MPa | Concrete Rectangular | 400 | 600 | 2400 | 7200 | 1.73 | 4227.52 | G300E | 19345147.83 | 151.79 | G300E | 9370289.74 | 73.52
2380 | Story48 | B38 | 50 MPa RC Beam (60 cm x 40 cm) | Beam | 50MPa | Concrete Rectangular | 400 | 600 | 2400 | 6925 | 1.66 | 4066.06 | G300E | 18610485.87 | 146.02 | G300E | 9012535.83 | 70.72
2381 | Story48 | B4 | 50 MPa RC Beam (30 cm x 25 cm) | Beam | 50MPa | Concrete Rectangular | 250 | 300 | 750 | 6925 | 0.52 | 1270.64 | G300E | 2183578.41 | 17.13 | G300E | 2679345.45 | 21.02
2382 | Story48 | B40 | 50 MPa RC Beam (60 cm x 40 cm) | Beam | 50MPa | Concrete Rectangular | 400 | 600 | 2400 | 6925 | 1.66 | 4066.06 | G300E | 18618013.04 | 146.08 | G300E | 9013413.8 | 70.72
2383 | Story48 | B41 | 50 MPa RC Beam (60 cm x 40 cm) | Beam | 50MPa | Concrete Rectangular | 400 | 600 | 2400 | 6925 | 1.66 | 4066.06 | G300E | 18612292.39 | 146.04 | G300E | 9012857.39 | 70.72
2384 | Story48 | B42 | 50 MPa RC Beam (60 cm x 40 cm) | Beam | 50MPa | Concrete Rectangular | 400 | 600 | 2400 | 6925 | 1.66 | 4066.06 | G300E | 6448748.86 | 50.6 | G300E | 8602117.9 | 67.5
2385 | Story48 | B43 | 50 MPa RC Beam (60 cm x 40 cm) | Beam | 50MPa | Concrete Rectangular | 400 | 600 | 2400 | 6925 | 1.66 | 4066.06 | G300E | 7892296.59 | 61.93 | G300E | 7084886.92 | 55.59
2386 | Story48 | B44 | 50 MPa RC Beam (30 cm x 25 cm) | Beam | 50MPa | Concrete Rectangular | 250 | 300 | 750 | 6925 | 0.52 | 1270.64 | G300E | 2304451.14 | 18.08 | G300E | 2679345.45 | 21.02
2387 | Story48 | B45 | 50 MPa RC Beam (30 cm x 25 cm) | Beam | 50MPa | Concrete Rectangular | 250 | 300 | 750 | 6925 | 0.52 | 1270.64 | G300E | 5515447.73 | 43.28 | G300E | 2735691.66 | 21.47
2388 | Story48 | B46 | 50 MPa RC Beam (60 cm x 40 cm) | Beam | 50MPa | Concrete Rectangular | 400 | 600 | 2400 | 6925 | 1.66 | 4066.06 | G300E | 8307796.59 | 65.19 | G300E | 2411072.84 | 18.92
2389 | Story48 | B47 | 50 MPa RC Beam (60 cm x 40 cm) | Beam | 50MPa | Concrete Rectangular | 400 | 600 | 2400 | 6925 | 1.66 | 4066.06 | G300E | 8307796.59 | 65.19 | G300E | 2411076.62 | 18.92
2390 | Story48 | B48 | 50 MPa RC Beam (60 cm x 40 cm) | Beam | 50MPa | Concrete Rectangular | 400 | 600 | 2400 | 6925 | 1.66 | 4066.06 | G300E | 6449063.64 | 50.6 | G300E | 8602117.9 | 67.5
2391 | Story48 | B49 | 50 MPa RC Beam (60 cm x 40 cm) | Beam | 50MPa | Concrete Rectangular | 400 | 600 | 2400 | 6925 | 1.66 | 4066.06 | G300E | 7891981.82 | 61.92 | G300E | 7084873.7 | 55.59
2392 | Story48 | B5 | 50 MPa RC Beam (60 cm x 40 cm) | Beam | 50MPa | Concrete Rectangular | 400 | 600 | 2400 | 6925 | 1.66 | 4066.06 | G300E | 7885371.59 | 61.87 | G300E | 7084537.52 | 55.59
2393 | Story48 | B50 | 50 MPa RC Beam (60 cm x 40 cm) | Beam | 50MPa | Concrete Rectangular | 400 | 600 | 2400 | 6925 | 1.66 | 4066.06 | G300E | 5781430.68 | 45.36 | G300E | 7438717.9 | 58.37
2394 | Story48 | B51 | 50 MPa RC Beam (60 cm x 40 cm) | Beam | 50MPa | Concrete Rectangular | 400 | 600 | 2400 | 6925 | 1.66 | 4066.06 | G300E | 7891981.82 | 61.92 | G300E | 7084860.48 | 55.59
2395 | Story48 | B52 | 50 MPa RC Beam (60 cm x 40 cm) | Beam | 50MPa | Concrete Rectangular | 400 | 600 | 2400 | 6925 | 1.66 | 4066.06 | G300E | 6449693.18 | 50.61 | G300E | 8602117.9 | 67.5
2396 | Story48 | B53 | 50 MPa RC Beam (60 cm x 40 cm) | Beam | 50MPa | Concrete Rectangular | 400 | 600 | 2400 | 6925 | 1.66 | 4066.06 | G300E | 8307796.59 | 65.19 | G300E | 2411070.95 | 18.92
2397 | Story48 | B54 | 50 MPa RC Beam (60 cm x 40 cm) | Beam | 50MPa | Concrete Rectangular | 400 | 600 | 2400 | 6925 | 1.66 | 4066.06 | G300E | 8307796.59 | 65.19 | G300E | 2411076.62 | 18.92
2398 | Story48 | B55 | 50 MPa RC Beam (30 cm x 25 cm) | Beam | 50MPa | Concrete Rectangular | 250 | 300 | 750 | 6925 | 0.52 | 1270.64 | G300E | 5515132.95 | 43.27 | G300E | 2735691.66 | 21.47
2399 | Story48 | B56 | 50 MPa RC Beam (30 cm x 25 cm) | Beam | 50MPa | Concrete Rectangular | 250 | 300 | 750 | 6925 | 0.52 | 1270.64 | G300E | 5515447.73 | 43.28 | G300E | 2735691.66 | 21.47
2400 | Story48 | B57 | 50 MPa RC Beam (30 cm x 25 cm) | Beam | 50MPa | Concrete Rectangular | 250 | 300 | 750 | 6925 | 0.52 | 1270.64 | G300E | 2183578.41 | 17.13 | G300E | 2679345.45 | 21.02
2401 | Story48 | B58 | 50 MPa RC Beam (30 cm x 25 cm) | Beam | 50MPa | Concrete Rectangular | 250 | 300 | 750 | 6925 | 0.52 | 1270.64 | G300E | 4957040.91 | 38.89 | G300E | 2285251.26 | 17.93
2402 | Story48 | B59 | 50 MPa RC Beam (30 cm x 25 cm) | Beam | 50MPa | Concrete Rectangular | 250 | 300 | 750 | 6925 | 0.52 | 1270.64 | G300E | 2304451.14 | 18.08 | G300E | 2679345.45 | 21.02
2403 | Story48 | B6 | 50 MPa RC Beam (30 cm x 25 cm) | Beam | 50MPa | Concrete Rectangular | 250 | 300 | 750 | 6925 | 0.52 | 1270.64 | G300E | 4957040.91 | 38.89 | G300E | 2283362.62 | 17.92
2404 | Story48 | B60 | 50 MPa RC Beam (30 cm x 25 cm) | Beam | 50MPa | Concrete Rectangular | 250 | 300 | 750 | 6925 | 0.52 | 1270.64 | G300E | 5515447.73 | 43.28 | G300E | 2735691.66 | 21.47
2405 | Story48 | B7 | 50 MPa RC Beam (60 cm x 40 cm) | Beam | 50MPa | Concrete Rectangular | 400 | 600 | 2400 | 6925 | 1.66 | 4066.06 | G300E | 7890093.18 | 61.91 | G300E | 7084749.05 | 55.59
2406 | Story48 | B8 | 50 MPa RC Beam (30 cm x 25 cm) | Beam | 50MPa | Concrete Rectangular | 250 | 300 | 750 | 6925 | 0.52 | 1270.64 | G300E | 2304451.14 | 18.08 | G300E | 2679345.45 | 21.02
2407 | Story48 | B9 | 50 MPa RC Beam (60 cm x 40 cm) | Beam | 50MPa | Concrete Rectangular | 400 | 600 | 2400 | 6925 | 1.66 | 4066.06 | G300E | 8307481.82 | 65.18 | G300E | 2411057.73 | 18.92
2408 | Story49 | B1 | 50 MPa RC Beam (30 cm x 25 cm) | Beam | 50MPa | Concrete Rectangular | 250 | 300 | 750 | 6937.5 | 0.52 | 1272.94 | G300E | 5573650.57 | 43.73 | G300E | 2733061.55 | 21.44
2409 | Story49 | B10 | 50 MPa RC Beam (30 cm x 25 cm) | Beam | 50MPa | Concrete Rectangular | 250 | 300 | 750 | 6937.5 | 0.52 | 1272.94 | G300E | 5632303.98 | 44.19 | G300E | 2502542.62 | 19.64
2410 | Story49 | B11 | 50 MPa RC Beam (30 cm x 25 cm) | Beam | 50MPa | Concrete Rectangular | 250 | 300 | 750 | 6937.5 | 0.52 | 1272.94 | G300E | 5632303.98 | 44.19 | G300E | 2502543.56 | 19.64
2411 | Story49 | B12 | 50 MPa RC Beam (30 cm x 25 cm) | Beam | 50MPa | Concrete Rectangular | 250 | 300 | 750 | 6937.5 | 0.52 | 1272.94 | G300E | 2267931.82 | 17.8 | G300E | 3053446.02 | 23.96
2412 | Story49 | B13 | 50 MPa RC Beam (60 cm x 40 cm) | Beam | 50MPa | Concrete Rectangular | 400 | 600 | 2400 | 6937.5 | 1.66 | 4073.39 | G300E | 8477625 | 66.52 | G300E | 4750963.98 | 37.28
2413 | Story49 | B14 | 50 MPa RC Beam (60 cm x 40 cm) | Beam | 50MPa | Concrete Rectangular | 400 | 600 | 2400 | 6937.5 | 1.66 | 4073.39 | G300E | 6038463.07 | 47.38 | G300E | 8617645.19 | 67.62
2414 | Story49 | B15 | 50 MPa RC Beam (60 cm x 40 cm) | Beam | 50MPa | Concrete Rectangular | 400 | 600 | 2400 | 6937.5 | 1.66 | 4073.39 | G300E | 6042247.16 | 47.41 | G300E | 8617645.19 | 67.62
2415 | Story49 | B16 | 50 MPa RC Beam (60 cm x 40 cm) | Beam | 50MPa | Concrete Rectangular | 400 | 600 | 2400 | 7200 | 1.73 | 4227.52 | G300E | 19718921.74 | 154.72 | G300E | 9466838.61 | 74.28
2416 | Story49 | B17 | 50 MPa RC Beam (60 cm x 40 cm) | Beam | 50MPa | Concrete Rectangular | 400 | 600 | 2400 | 6937.5 | 1.66 | 4073.39 | G300E | 5799750 | 45.51 | G300E | 7452145.19 | 58.47
2417 | Story49 | B18 | 50 MPa RC Beam (60 cm x 40 cm) | Beam | 50MPa | Concrete Rectangular | 400 | 600 | 2400 | 7200 | 1.73 | 4227.52 | G300E | 19758052.17 | 155.03 | G300E | 9506370.37 | 74.59
2418 | Story49 | B19 | 50 MPa RC Beam (60 cm x 40 cm) | Beam | 50MPa | Concrete Rectangular | 400 | 600 | 2400 | 6937.5 | 1.66 | 4073.39 | G300E | 6022380.68 | 47.25 | G300E | 8617645.19 | 67.62
2419 | Story49 | B2 | 50 MPa RC Beam (30 cm x 25 cm) | Beam | 50MPa | Concrete Rectangular | 250 | 300 | 750 | 6937.5 | 0.52 | 1272.94 | G300E | 5568605.11 | 43.69 | G300E | 2734953.6 | 21.46
2420 | Story49 | B20 | 50 MPa RC Beam (60 cm x 40 cm) | Beam | 50MPa | Concrete Rectangular | 400 | 600 | 2400 | 6937.5 | 1.66 | 4073.39 | G300E | 6020803.98 | 47.24 | G300E | 8617645.19 | 67.62
2421 | Story49 | B21 | 50 MPa RC Beam (60 cm x 40 cm) | Beam | 50MPa | Concrete Rectangular | 400 | 600 | 2400 | 6937.5 | 1.66 | 4073.39 | G300E | 8452082.39 | 66.32 | G300E | 4361913.39 | 34.23
2422 | Story49 | B22 | 50 MPa RC Beam (30 cm x 25 cm) | Beam | 50MPa | Concrete Rectangular | 250 | 300 | 750 | 6937.5 | 0.52 | 1272.94 | G300E | 2268562.5 | 17.8 | G300E | 3052500 | 23.95
2423 | Story49 | B23 | 50 MPa RC Beam (30 cm x 25 cm) | Beam | 50MPa | Concrete Rectangular | 250 | 300 | 750 | 6937.5 | 0.52 | 1272.94 | G300E | 4994684.66 | 39.19 | G300E | 2289376.26 | 17.96
2424 | Story49 | B24 | 50 MPa RC Beam (60 cm x 40 cm) | Beam | 50MPa | Concrete Rectangular | 400 | 600 | 2400 | 6937.5 | 1.66 | 4073.39 | G300E | 8024164.77 | 62.96 | G300E | 7873663.28 | 61.78
2425 | Story49 | B25 | 50 MPa RC Beam (60 cm x 40 cm) | Beam | 50MPa | Concrete Rectangular | 400 | 600 | 2400 | 6937.5 | 1.66 | 4073.39 | G300E | 5800065.34 | 45.51 | G300E | 7452145.19 | 58.47
2426 | Story49 | B26 | 50 MPa RC Beam (60 cm x 40 cm) | Beam | 50MPa | Concrete Rectangular | 400 | 600 | 2400 | 7200 | 1.73 | 4227.52 | G300E | 19716417.39 | 154.7 | G300E | 9464631.65 | 74.26
2427 | Story49 | B3 | 50 MPa RC Beam (60 cm x 40 cm) | Beam | 50MPa | Concrete Rectangular | 400 | 600 | 2400 | 6937.5 | 1.66 | 4073.39 | G300E | 8478255.68 | 66.52 | G300E | 4362766.7 | 34.23
2428 | Story49 | B30 | 50 MPa RC Beam (60 cm x 40 cm) | Beam | 50MPa | Concrete Rectangular | 400 | 600 | 2400 | 6937.5 | 1.66 | 4073.39 | G300E | 19035896.74 | 149.36 | G300E | 9160758.82 | 71.88
2429 | Story49 | B31 | 50 MPa RC Beam (60 cm x 40 cm) | Beam | 50MPa | Concrete Rectangular | 400 | 600 | 2400 | 6937.5 | 1.66 | 4073.39 | G300E | 5799750 | 45.51 | G300E | 7452145.19 | 58.47
2430 | Story49 | B32 | 50 MPa RC Beam (60 cm x 40 cm) | Beam | 50MPa | Concrete Rectangular | 400 | 600 | 2400 | 6937.5 | 1.66 | 4073.39 | G300E | 8030471.59 | 63.01 | G300E | 7873994.39 | 61.78
2431 | Story49 | B33 | 50 MPa RC Beam (30 cm x 25 cm) | Beam | 50MPa | Concrete Rectangular | 250 | 300 | 750 | 6937.5 | 0.52 | 1272.94 | G300E | 4995946.02 | 39.2 | G300E | 2289376.26 | 17.96
2432 | Story49 | B34 | 50 MPa RC Beam (30 cm x 25 cm) | Beam | 50MPa | Concrete Rectangular | 250 | 300 | 750 | 6937.5 | 0.52 | 1272.94 | G300E | 2246488.64 | 17.63 | G300E | 3052500 | 23.95
2433 | Story49 | B35 | 50 MPa RC Beam (60 cm x 40 cm) | Beam | 50MPa | Concrete Rectangular | 400 | 600 | 2400 | 6937.5 | 1.66 | 4073.39 | G300E | 8028264.2 | 62.99 | G300E | 7873882.76 | 61.78
2434 | Story49 | B36 | 50 MPa RC Beam (60 cm x 40 cm) | Beam | 50MPa | Concrete Rectangular | 400 | 600 | 2400 | 6937.5 | 1.66 | 4073.39 | G300E | 6021750 | 47.25 | G300E | 8617645.19 | 67.62
2435 | Story49 | B37 | 50 MPa RC Beam (60 cm x 40 cm) | Beam | 50MPa | Concrete Rectangular | 400 | 600 | 2400 | 7200 | 1.73 | 4227.52 | G300E | 19750852.17 | 154.97 | G300E | 9505681.04 | 74.59
2436 | Story49 | B38 | 50 MPa RC Beam (60 cm x 40 cm) | Beam | 50MPa | Concrete Rectangular | 400 | 600 | 2400 | 6937.5 | 1.66 | 4073.39 | G300E | 19035595.11 | 149.36 | G300E | 9159253.68 | 71.87
2437 | Story49 | B4 | 50 MPa RC Beam (30 cm x 25 cm) | Beam | 50MPa | Concrete Rectangular | 250 | 300 | 750 | 6937.5 | 0.52 | 1272.94 | G300E | 2268247.16 | 17.8 | G300E | 3053446.02 | 23.96
2438 | Story49 | B40 | 50 MPa RC Beam (60 cm x 40 cm) | Beam | 50MPa | Concrete Rectangular | 400 | 600 | 2400 | 6937.5 | 1.66 | 4073.39 | G300E | 19043437.5 | 149.42 | G300E | 9160156.76 | 71.87
2439 | Story49 | B41 | 50 MPa RC Beam (60 cm x 40 cm) | Beam | 50MPa | Concrete Rectangular | 400 | 600 | 2400 | 6937.5 | 1.66 | 4073.39 | G300E | 19036500 | 149.37 | G300E | 9160791.39 | 71.88
2440 | Story49 | B42 | 50 MPa RC Beam (60 cm x 40 cm) | Beam | 50MPa | Concrete Rectangular | 400 | 600 | 2400 | 6937.5 | 1.66 | 4073.39 | G300E | 6020803.98 | 47.24 | G300E | 8617645.19 | 67.62
2441 | Story49 | B43 | 50 MPa RC Beam (60 cm x 40 cm) | Beam | 50MPa | Concrete Rectangular | 400 | 600 | 2400 | 6937.5 | 1.66 | 4073.39 | G300E | 8030471.59 | 63.01 | G300E | 7873996.28 | 61.78
2442 | Story49 | B44 | 50 MPa RC Beam (30 cm x 25 cm) | Beam | 50MPa | Concrete Rectangular | 250 | 300 | 750 | 6937.5 | 0.52 | 1272.94 | G300E | 2246488.64 | 17.63 | G300E | 3052500 | 23.95
2443 | Story49 | B45 | 50 MPa RC Beam (30 cm x 25 cm) | Beam | 50MPa | Concrete Rectangular | 250 | 300 | 750 | 6937.5 | 0.52 | 1272.94 | G300E | 5632303.98 | 44.19 | G300E | 2502541.67 | 19.64
2444 | Story49 | B46 | 50 MPa RC Beam (60 cm x 40 cm) | Beam | 50MPa | Concrete Rectangular | 400 | 600 | 2400 | 6937.5 | 1.66 | 4073.39 | G300E | 8451451.7 | 66.31 | G300E | 4361919.07 | 34.23
2445 | Story49 | B47 | 50 MPa RC Beam (60 cm x 40 cm) | Beam | 50MPa | Concrete Rectangular | 400 | 600 | 2400 | 6937.5 | 1.66 | 4073.39 | G300E | 8451767.05 | 66.32 | G300E | 4361920.96 | 34.23
2446 | Story49 | B48 | 50 MPa RC Beam (60 cm x 40 cm) | Beam | 50MPa | Concrete Rectangular | 400 | 600 | 2400 | 6937.5 | 1.66 | 4073.39 | G300E | 6020803.98 | 47.24 | G300E | 8617645.19 | 67.62
2447 | Story49 | B49 | 50 MPa RC Beam (60 cm x 40 cm) | Beam | 50MPa | Concrete Rectangular | 400 | 600 | 2400 | 6937.5 | 1.66 | 4073.39 | G300E | 8030156.25 | 63.01 | G300E | 7873984.93 | 61.78
2448 | Story49 | B5 | 50 MPa RC Beam (60 cm x 40 cm) | Beam | 50MPa | Concrete Rectangular | 400 | 600 | 2400 | 6937.5 | 1.66 | 4073.39 | G300E | 8023849.43 | 62.96 | G300E | 7873651.93 | 61.78
2449 | Story49 | B50 | 50 MPa RC Beam (60 cm x 40 cm) | Beam | 50MPa | Concrete Rectangular | 400 | 600 | 2400 | 6937.5 | 1.66 | 4073.39 | G300E | 5799434.66 | 45.5 | G300E | 7452145.19 | 58.47
2450 | Story49 | B51 | 50 MPa RC Beam (60 cm x 40 cm) | Beam | 50MPa | Concrete Rectangular | 400 | 600 | 2400 | 6937.5 | 1.66 | 4073.39 | G300E | 8030156.25 | 63.01 | G300E | 7873969.79 | 61.78
2451 | Story49 | B52 | 50 MPa RC Beam (60 cm x 40 cm) | Beam | 50MPa | Concrete Rectangular | 400 | 600 | 2400 | 6937.5 | 1.66 | 4073.39 | G300E | 6020803.98 | 47.24 | G300E | 8617645.19 | 67.62
2452 | Story49 | B53 | 50 MPa RC Beam (60 cm x 40 cm) | Beam | 50MPa | Concrete Rectangular | 400 | 600 | 2400 | 6937.5 | 1.66 | 4073.39 | G300E | 8451451.7 | 66.31 | G300E | 4361915.28 | 34.23
2453 | Story49 | B54 | 50 MPa RC Beam (60 cm x 40 cm) | Beam | 50MPa | Concrete Rectangular | 400 | 600 | 2400 | 6937.5 | 1.66 | 4073.39 | G300E | 8451767.05 | 66.32 | G300E | 4361920.96 | 34.23
2454 | Story49 | B55 | 50 MPa RC Beam (30 cm x 25 cm) | Beam | 50MPa | Concrete Rectangular | 250 | 300 | 750 | 6937.5 | 0.52 | 1272.94 | G300E | 5632303.98 | 44.19 | G300E | 2502542.62 | 19.64
2455 | Story49 | B56 | 50 MPa RC Beam (30 cm x 25 cm) | Beam | 50MPa | Concrete Rectangular | 250 | 300 | 750 | 6937.5 | 0.52 | 1272.94 | G300E | 5632303.98 | 44.19 | G300E | 2502543.56 | 19.64
2456 | Story49 | B57 | 50 MPa RC Beam (30 cm x 25 cm) | Beam | 50MPa | Concrete Rectangular | 250 | 300 | 750 | 6937.5 | 0.52 | 1272.94 | G300E | 2268562.5 | 17.8 | G300E | 3052500 | 23.95
2457 | Story49 | B58 | 50 MPa RC Beam (30 cm x 25 cm) | Beam | 50MPa | Concrete Rectangular | 250 | 300 | 750 | 6937.5 | 0.52 | 1272.94 | G300E | 4995946.02 | 39.2 | G300E | 2289376.26 | 17.96
2458 | Story49 | B59 | 50 MPa RC Beam (30 cm x 25 cm) | Beam | 50MPa | Concrete Rectangular | 250 | 300 | 750 | 6937.5 | 0.52 | 1272.94 | G300E | 2246488.64 | 17.63 | G300E | 3052500 | 23.95
2459 | Story49 | B6 | 50 MPa RC Beam (30 cm x 25 cm) | Beam | 50MPa | Concrete Rectangular | 250 | 300 | 750 | 6937.5 | 0.52 | 1272.94 | G300E | 4994369.32 | 39.19 | G300E | 2289376.26 | 17.96
2460 | Story49 | B60 | 50 MPa RC Beam (30 cm x 25 cm) | Beam | 50MPa | Concrete Rectangular | 250 | 300 | 750 | 6937.5 | 0.52 | 1272.94 | G300E | 5632303.98 | 44.19 | G300E | 2502542.62 | 19.64
2461 | Story49 | B7 | 50 MPa RC Beam (60 cm x 40 cm) | Beam | 50MPa | Concrete Rectangular | 400 | 600 | 2400 | 6937.5 | 1.66 | 4073.39 | G300E | 8028264.2 | 62.99 | G300E | 7873860.05 | 61.78
2462 | Story49 | B8 | 50 MPa RC Beam (30 cm x 25 cm) | Beam | 50MPa | Concrete Rectangular | 250 | 300 | 750 | 6937.5 | 0.52 | 1272.94 | G300E | 2246488.64 | 17.63 | G300E | 3052500 | 23.95
2463 | Story49 | B9 | 50 MPa RC Beam (60 cm x 40 cm) | Beam | 50MPa | Concrete Rectangular | 400 | 600 | 2400 | 6937.5 | 1.66 | 4073.39 | G300E | 8450190.34 | 66.3 | G300E | 4361902.04 | 34.23
2464 | Story5 | B1 | 50 MPa RC Beam (30 cm x 25 cm) | Beam | 50MPa | Concrete Rectangular | 250 | 300 | 750 | 6725 | 0.5 | 1233.94 | G300E | 2485447.92 | 19.5 | G300E | 2367158.25 | 18.57
2465 | Story5 | B10 | 50 MPa RC Beam (30 cm x 25 cm) | Beam | 50MPa | Concrete Rectangular | 250 | 300 | 750 | 6725 | 0.5 | 1233.94 | G300E | 2545692.71 | 19.97 | G300E | 2365899.55 | 18.56
2466 | Story5 | B11 | 50 MPa RC Beam (30 cm x 25 cm) | Beam | 50MPa | Concrete Rectangular | 250 | 300 | 750 | 6725 | 0.5 | 1233.94 | G300E | 2443696.88 | 19.17 | G300E | 2365898.71 | 18.56
2467 | Story5 | B12 | 50 MPa RC Beam (30 cm x 25 cm) | Beam | 50MPa | Concrete Rectangular | 250 | 300 | 750 | 6725 | 0.5 | 1233.94 | G300E | 3869014.77 | 30.36 | G300E | 2124184.18 | 16.67
2468 | Story5 | B13 | 50 MPa RC Beam (30 cm x 25 cm) | Beam | 50MPa | Concrete Rectangular | 250 | 300 | 750 | 6725 | 0.5 | 1233.94 | G300E | 5000037.5 | 39.23 | G300E | 1356819.49 | 10.65
2469 | Story5 | B14 | 50 MPa RC Beam (30 cm x 25 cm) | Beam | 50MPa | Concrete Rectangular | 250 | 300 | 750 | 6725 | 0.5 | 1233.94 | G300E | 5117113.64 | 40.15 | G300E | 183968.49 | 1.44
2470 | Story5 | B15 | 50 MPa RC Beam (30 cm x 25 cm) | Beam | 50MPa | Concrete Rectangular | 250 | 300 | 750 | 6725 | 0.5 | 1233.94 | G300E | 5104580.68 | 40.05 | G300E | 182977.16 | 1.44
2471 | Story5 | B16 | 50 MPa RC Beam (30 cm x 25 cm) | Beam | 50MPa | Concrete Rectangular | 250 | 300 | 750 | 7200 | 0.54 | 1321.1 | G300E | 5720556.52 | 44.89 | G300E | 1921402.64 | 15.08
2472 | Story5 | B17 | 50 MPa RC Beam (30 cm x 25 cm) | Beam | 50MPa | Concrete Rectangular | 250 | 300 | 750 | 6725 | 0.5 | 1233.94 | G300E | 4444919.32 | 34.88 | G300E | 851516.14 | 6.68
2473 | Story5 | B18 | 50 MPa RC Beam (30 cm x 25 cm) | Beam | 50MPa | Concrete Rectangular | 250 | 300 | 750 | 7200 | 0.54 | 1321.1 | G300E | 5814782.61 | 45.62 | G300E | 2313933.18 | 18.16
2474 | Story5 | B19 | 50 MPa RC Beam (30 cm x 25 cm) | Beam | 50MPa | Concrete Rectangular | 250 | 300 | 750 | 6725 | 0.5 | 1233.94 | G300E | 5140651.14 | 40.34 | G300E | 196189.04 | 1.54
2475 | Story5 | B2 | 50 MPa RC Beam (30 cm x 25 cm) | Beam | 50MPa | Concrete Rectangular | 250 | 300 | 750 | 6725 | 0.5 | 1233.94 | G300E | 2489090.62 | 19.53 | G300E | 2362220.14 | 18.53
2476 | Story5 | B20 | 50 MPa RC Beam (30 cm x 25 cm) | Beam | 50MPa | Concrete Rectangular | 250 | 300 | 750 | 6725 | 0.5 | 1233.94 | G300E | 5140345.45 | 40.33 | G300E | 196174.36 | 1.54
2477 | Story5 | B21 | 50 MPa RC Beam (30 cm x 25 cm) | Beam | 50MPa | Concrete Rectangular | 250 | 300 | 750 | 6725 | 0.5 | 1233.94 | G300E | 5050169.32 | 39.63 | G300E | 1363319.51 | 10.7
2478 | Story5 | B22 | 50 MPa RC Beam (30 cm x 25 cm) | Beam | 50MPa | Concrete Rectangular | 250 | 300 | 750 | 6725 | 0.5 | 1233.94 | G300E | 3868709.09 | 30.36 | G300E | 2126018.27 | 16.68
2479 | Story5 | B23 | 50 MPa RC Beam (30 cm x 25 cm) | Beam | 50MPa | Concrete Rectangular | 250 | 300 | 750 | 6725 | 0.5 | 1233.94 | G300E | 3910328.85 | 30.68 | G300E | 1673025.84 | 13.13
2480 | Story5 | B24 | 50 MPa RC Beam (30 cm x 25 cm) | Beam | 50MPa | Concrete Rectangular | 250 | 300 | 750 | 6725 | 0.5 | 1233.94 | G300E | 5229604.55 | 41.03 | G300E | 883317.44 | 6.93
2481 | Story5 | B25 | 50 MPa RC Beam (30 cm x 25 cm) | Beam | 50MPa | Concrete Rectangular | 250 | 300 | 750 | 6725 | 0.5 | 1233.94 | G300E | 4444613.64 | 34.87 | G300E | 851467.53 | 6.68
2482 | Story5 | B26 | 50 MPa RC Beam (30 cm x 25 cm) | Beam | 50MPa | Concrete Rectangular | 250 | 300 | 750 | 7200 | 0.54 | 1321.1 | G300E | 5717113.04 | 44.86 | G300E | 1921305.91 | 15.08
2483 | Story5 | B3 | 50 MPa RC Beam (30 cm x 25 cm) | Beam | 50MPa | Concrete Rectangular | 250 | 300 | 750 | 6725 | 0.5 | 1233.94 | G300E | 5011653.41 | 39.32 | G300E | 1357663.17 | 10.65
2484 | Story5 | B30 | 50 MPa RC Beam (30 cm x 25 cm) | Beam | 50MPa | Concrete Rectangular | 250 | 300 | 750 | 6725 | 0.5 | 1233.94 | G300E | 5431168.48 | 42.61 | G300E | 2161273.48 | 16.96
2485 | Story5 | B31 | 50 MPa RC Beam (30 cm x 25 cm) | Beam | 50MPa | Concrete Rectangular | 250 | 300 | 750 | 6725 | 0.5 | 1233.94 | G300E | 4444002.27 | 34.87 | G300E | 851459.28 | 6.68
2486 | Story5 | B32 | 50 MPa RC Beam (30 cm x 25 cm) | Beam | 50MPa | Concrete Rectangular | 250 | 300 | 750 | 6725 | 0.5 | 1233.94 | G300E | 5229604.55 | 41.03 | G300E | 883360.54 | 6.93
2487 | Story5 | B33 | 50 MPa RC Beam (30 cm x 25 cm) | Beam | 50MPa | Concrete Rectangular | 250 | 300 | 750 | 6725 | 0.5 | 1233.94 | G300E | 3910328.85 | 30.68 | G300E | 1673036.71 | 13.13
2488 | Story5 | B34 | 50 MPa RC Beam (30 cm x 25 cm) | Beam | 50MPa | Concrete Rectangular | 250 | 300 | 750 | 6725 | 0.5 | 1233.94 | G300E | 3868709.09 | 30.36 | G300E | 2126018.27 | 16.68
2489 | Story5 | B35 | 50 MPa RC Beam (30 cm x 25 cm) | Beam | 50MPa | Concrete Rectangular | 250 | 300 | 750 | 6725 | 0.5 | 1233.94 | G300E | 5229604.55 | 41.03 | G300E | 883368.79 | 6.93
2490 | Story5 | B36 | 50 MPa RC Beam (30 cm x 25 cm) | Beam | 50MPa | Concrete Rectangular | 250 | 300 | 750 | 6725 | 0.5 | 1233.94 | G300E | 5140651.14 | 40.34 | G300E | 196191.79 | 1.54
2491 | Story5 | B37 | 50 MPa RC Beam (30 cm x 25 cm) | Beam | 50MPa | Concrete Rectangular | 250 | 300 | 750 | 7200 | 0.54 | 1321.1 | G300E | 5814782.61 | 45.62 | G300E | 2313929.43 | 18.16
2492 | Story5 | B38 | 50 MPa RC Beam (30 cm x 25 cm) | Beam | 50MPa | Concrete Rectangular | 250 | 300 | 750 | 6725 | 0.5 | 1233.94 | G300E | 5430876.09 | 42.61 | G300E | 2161268.22 | 16.96
2493 | Story5 | B4 | 50 MPa RC Beam (30 cm x 25 cm) | Beam | 50MPa | Concrete Rectangular | 250 | 300 | 750 | 6725 | 0.5 | 1233.94 | G300E | 3869626.14 | 30.36 | G300E | 2124184.18 | 16.67
2494 | Story5 | B40 | 50 MPa RC Beam (30 cm x 25 cm) | Beam | 50MPa | Concrete Rectangular | 250 | 300 | 750 | 6725 | 0.5 | 1233.94 | G300E | 5430876.09 | 42.61 | G300E | 2161272.61 | 16.96
2495 | Story5 | B41 | 50 MPa RC Beam (30 cm x 25 cm) | Beam | 50MPa | Concrete Rectangular | 250 | 300 | 750 | 6725 | 0.5 | 1233.94 | G300E | 5431168.48 | 42.61 | G300E | 2161271.73 | 16.96
2496 | Story5 | B42 | 50 MPa RC Beam (30 cm x 25 cm) | Beam | 50MPa | Concrete Rectangular | 250 | 300 | 750 | 6725 | 0.5 | 1233.94 | G300E | 5140345.45 | 40.33 | G300E | 196174.36 | 1.54
2497 | Story5 | B43 | 50 MPa RC Beam (30 cm x 25 cm) | Beam | 50MPa | Concrete Rectangular | 250 | 300 | 750 | 6725 | 0.5 | 1233.94 | G300E | 5229604.55 | 41.03 | G300E | 883361.46 | 6.93
2498 | Story5 | B44 | 50 MPa RC Beam (30 cm x 25 cm) | Beam | 50MPa | Concrete Rectangular | 250 | 300 | 750 | 6725 | 0.5 | 1233.94 | G300E | 3868709.09 | 30.36 | G300E | 2126018.27 | 16.68
2499 | Story5 | B45 | 50 MPa RC Beam (30 cm x 25 cm) | Beam | 50MPa | Concrete Rectangular | 250 | 300 | 750 | 6725 | 0.5 | 1233.94 | G300E | 2545692.71 | 19.97 | G300E | 2365899.55 | 18.56
2500 | Story5 | B46 | 50 MPa RC Beam (30 cm x 25 cm) | Beam | 50MPa | Concrete Rectangular | 250 | 300 | 750 | 6725 | 0.5 | 1233.94 | G300E | 5050169.32 | 39.63 | G300E | 1363319.51 | 10.7
2501 | Story5 | B47 | 50 MPa RC Beam (30 cm x 25 cm) | Beam | 50MPa | Concrete Rectangular | 250 | 300 | 750 | 6725 | 0.5 | 1233.94 | G300E | 5050169.32 | 39.63 | G300E | 1363318.59 | 10.7
2502 | Story5 | B48 | 50 MPa RC Beam (30 cm x 25 cm) | Beam | 50MPa | Concrete Rectangular | 250 | 300 | 750 | 6725 | 0.5 | 1233.94 | G300E | 5140345.45 | 40.33 | G300E | 196178.03 | 1.54
2503 | Story5 | B49 | 50 MPa RC Beam (30 cm x 25 cm) | Beam | 50MPa | Concrete Rectangular | 250 | 300 | 750 | 6725 | 0.5 | 1233.94 | G300E | 5229604.55 | 41.03 | G300E | 883361.46 | 6.93
2504 | Story5 | B5 | 50 MPa RC Beam (30 cm x 25 cm) | Beam | 50MPa | Concrete Rectangular | 250 | 300 | 750 | 6725 | 0.5 | 1233.94 | G300E | 5228993.18 | 41.03 | G300E | 883239.49 | 6.93
2505 | Story5 | B50 | 50 MPa RC Beam (30 cm x 25 cm) | Beam | 50MPa | Concrete Rectangular | 250 | 300 | 750 | 6725 | 0.5 | 1233.94 | G300E | 4444002.27 | 34.87 | G300E | 851455.61 | 6.68
2506 | Story5 | B51 | 50 MPa RC Beam (30 cm x 25 cm) | Beam | 50MPa | Concrete Rectangular | 250 | 300 | 750 | 6725 | 0.5 | 1233.94 | G300E | 5229604.55 | 41.03 | G300E | 883363.29 | 6.93
2507 | Story5 | B52 | 50 MPa RC Beam (30 cm x 25 cm) | Beam | 50MPa | Concrete Rectangular | 250 | 300 | 750 | 6725 | 0.5 | 1233.94 | G300E | 5140345.45 | 40.33 | G300E | 196174.36 | 1.54
2508 | Story5 | B53 | 50 MPa RC Beam (30 cm x 25 cm) | Beam | 50MPa | Concrete Rectangular | 250 | 300 | 750 | 6725 | 0.5 | 1233.94 | G300E | 5050169.32 | 39.63 | G300E | 1363318.59 | 10.7
2509 | Story5 | B54 | 50 MPa RC Beam (30 cm x 25 cm) | Beam | 50MPa | Concrete Rectangular | 250 | 300 | 750 | 6725 | 0.5 | 1233.94 | G300E | 5050169.32 | 39.63 | G300E | 1363319.51 | 10.7
2510 | Story5 | B55 | 50 MPa RC Beam (30 cm x 25 cm) | Beam | 50MPa | Concrete Rectangular | 250 | 300 | 750 | 6725 | 0.5 | 1233.94 | G300E | 2545692.71 | 19.97 | G300E | 2365899.55 | 18.56
2511 | Story5 | B56 | 50 MPa RC Beam (30 cm x 25 cm) | Beam | 50MPa | Concrete Rectangular | 250 | 300 | 750 | 6725 | 0.5 | 1233.94 | G300E | 2443696.88 | 19.17 | G300E | 2365898.71 | 18.56
2512 | Story5 | B57 | 50 MPa RC Beam (30 cm x 25 cm) | Beam | 50MPa | Concrete Rectangular | 250 | 300 | 750 | 6725 | 0.5 | 1233.94 | G300E | 3868709.09 | 30.36 | G300E | 2126018.27 | 16.68
2513 | Story5 | B58 | 50 MPa RC Beam (30 cm x 25 cm) | Beam | 50MPa | Concrete Rectangular | 250 | 300 | 750 | 6725 | 0.5 | 1233.94 | G300E | 3910328.85 | 30.68 | G300E | 1673036.71 | 13.13
2514 | Story5 | B59 | 50 MPa RC Beam (30 cm x 25 cm) | Beam | 50MPa | Concrete Rectangular | 250 | 300 | 750 | 6725 | 0.5 | 1233.94 | G300E | 3868709.09 | 30.36 | G300E | 2126018.27 | 16.68
2515 | Story5 | B6 | 50 MPa RC Beam (30 cm x 25 cm) | Beam | 50MPa | Concrete Rectangular | 250 | 300 | 750 | 6725 | 0.5 | 1233.94 | G300E | 3910328.85 | 30.68 | G300E | 1673025.84 | 13.13
2516 | Story5 | B60 | 50 MPa RC Beam (30 cm x 25 cm) | Beam | 50MPa | Concrete Rectangular | 250 | 300 | 750 | 6725 | 0.5 | 1233.94 | G300E | 2545692.71 | 19.97 | G300E | 2365899.55 | 18.56
2517 | Story5 | B7 | 50 MPa RC Beam (30 cm x 25 cm) | Beam | 50MPa | Concrete Rectangular | 250 | 300 | 750 | 6725 | 0.5 | 1233.94 | G300E | 5229604.55 | 41.03 | G300E | 883370.63 | 6.93
2518 | Story5 | B8 | 50 MPa RC Beam (30 cm x 25 cm) | Beam | 50MPa | Concrete Rectangular | 250 | 300 | 750 | 6725 | 0.5 | 1233.94 | G300E | 3868709.09 | 30.36 | G300E | 2126018.27 | 16.68
2519 | Story5 | B9 | 50 MPa RC Beam (30 cm x 25 cm) | Beam | 50MPa | Concrete Rectangular | 250 | 300 | 750 | 6725 | 0.5 | 1233.94 | G300E | 5050169.32 | 39.63 | G300E | 1363319.51 | 10.7
2520 | Story50 | B1 | 50 MPa RC Beam (30 cm x 25 cm) | Beam | 50MPa | Concrete Rectangular | 250 | 300 | 750 | 6937.5 | 0.52 | 1272.94 | G300E | 2278338.07 | 17.88 | G300E | 3080565.34 | 24.17
2521 | Story50 | B10 | 50 MPa RC Beam (30 cm x 25 cm) | Beam | 50MPa | Concrete Rectangular | 250 | 300 | 750 | 6937.5 | 0.52 | 1272.94 | G300E | 2403843.75 | 18.86 | G300E | 3069843.75 | 24.09
2522 | Story50 | B11 | 50 MPa RC Beam (30 cm x 25 cm) | Beam | 50MPa | Concrete Rectangular | 250 | 300 | 750 | 6937.5 | 0.52 | 1272.94 | G300E | 2291897.73 | 17.98 | G300E | 3069843.75 | 24.09
2523 | Story50 | B12 | 50 MPa RC Beam (30 cm x 25 cm) | Beam | 50MPa | Concrete Rectangular | 250 | 300 | 750 | 6937.5 | 0.52 | 1272.94 | G300E | 4989008.52 | 39.15 | G300E | 2682606.38 | 21.05
2524 | Story50 | B13 | 50 MPa RC Beam (60 cm x 40 cm) | Beam | 50MPa | Concrete Rectangular | 400 | 600 | 2400 | 6937.5 | 1.66 | 4073.39 | G300E | 7690534.09 | 60.34 | G300E | 5149257.2 | 40.4
2525 | Story50 | B14 | 50 MPa RC Beam (60 cm x 40 cm) | Beam | 50MPa | Concrete Rectangular | 400 | 600 | 2400 | 6937.5 | 1.66 | 4073.39 | G300E | 6613644.89 | 51.89 | G300E | 9783145.19 | 76.76
2526 | Story50 | B15 | 50 MPa RC Beam (60 cm x 40 cm) | Beam | 50MPa | Concrete Rectangular | 400 | 600 | 2400 | 6937.5 | 1.66 | 4073.39 | G300E | 6619321.02 | 51.94 | G300E | 9783145.19 | 76.76
2527 | Story50 | B16 | 50 MPa RC Beam (60 cm x 40 cm) | Beam | 50MPa | Concrete Rectangular | 400 | 600 | 2400 | 7200 | 1.73 | 4227.52 | G300E | 20193495.65 | 158.45 | G300E | 9533645.84 | 74.8
2528 | Story50 | B17 | 50 MPa RC Beam (60 cm x 40 cm) | Beam | 50MPa | Concrete Rectangular | 400 | 600 | 2400 | 6937.5 | 1.66 | 4073.39 | G300E | 6265193.18 | 49.16 | G300E | 6675145.19 | 52.38
2529 | Story50 | B18 | 50 MPa RC Beam (60 cm x 40 cm) | Beam | 50MPa | Concrete Rectangular | 400 | 600 | 2400 | 7200 | 1.73 | 4227.52 | G300E | 20234191.3 | 158.76 | G300E | 9574013.43 | 75.12
2530 | Story50 | B19 | 50 MPa RC Beam (60 cm x 40 cm) | Beam | 50MPa | Concrete Rectangular | 400 | 600 | 2400 | 6937.5 | 1.66 | 4073.39 | G300E | 6601977.27 | 51.8 | G300E | 9783145.19 | 76.76
2531 | Story50 | B2 | 50 MPa RC Beam (30 cm x 25 cm) | Beam | 50MPa | Concrete Rectangular | 250 | 300 | 750 | 6937.5 | 0.52 | 1272.94 | G300E | 2277707.39 | 17.87 | G300E | 3072997.16 | 24.11
2532 | Story50 | B20 | 50 MPa RC Beam (60 cm x 40 cm) | Beam | 50MPa | Concrete Rectangular | 400 | 600 | 2400 | 6937.5 | 1.66 | 4073.39 | G300E | 6600400.57 | 51.79 | G300E | 9783145.19 | 76.76
2533 | Story50 | B21 | 50 MPa RC Beam (60 cm x 40 cm) | Beam | 50MPa | Concrete Rectangular | 400 | 600 | 2400 | 6937.5 | 1.66 | 4073.39 | G300E | 7678235.8 | 60.25 | G300E | 5150445.41 | 40.41
2534 | Story50 | B22 | 50 MPa RC Beam (30 cm x 25 cm) | Beam | 50MPa | Concrete Rectangular | 250 | 300 | 750 | 6937.5 | 0.52 | 1272.94 | G300E | 4990585.23 | 39.16 | G300E | 2683552.4 | 21.06
2535 | Story50 | B23 | 50 MPa RC Beam (30 cm x 25 cm) | Beam | 50MPa | Concrete Rectangular | 250 | 300 | 750 | 6937.5 | 0.52 | 1272.94 | G300E | 4638034.09 | 36.39 | G300E | 2831446.65 | 22.22
2536 | Story50 | B24 | 50 MPa RC Beam (60 cm x 40 cm) | Beam | 50MPa | Concrete Rectangular | 400 | 600 | 2400 | 6937.5 | 1.66 | 4073.39 | G300E | 8836167.61 | 69.33 | G300E | 5680048.48 | 44.57
2537 | Story50 | B25 | 50 MPa RC Beam (60 cm x 40 cm) | Beam | 50MPa | Concrete Rectangular | 400 | 600 | 2400 | 6937.5 | 1.66 | 4073.39 | G300E | 6265508.52 | 49.16 | G300E | 6675145.19 | 52.38
2538 | Story50 | B26 | 50 MPa RC Beam (60 cm x 40 cm) | Beam | 50MPa | Concrete Rectangular | 400 | 600 | 2400 | 7200 | 1.73 | 4227.52 | G300E | 20191930.43 | 158.43 | G300E | 9531446.4 | 74.79
2539 | Story50 | B3 | 50 MPa RC Beam (60 cm x 40 cm) | Beam | 50MPa | Concrete Rectangular | 400 | 600 | 2400 | 6937.5 | 1.66 | 4073.39 | G300E | 7691164.77 | 60.35 | G300E | 5150061.32 | 40.41
2540 | Story50 | B30 | 50 MPa RC Beam (60 cm x 40 cm) | Beam | 50MPa | Concrete Rectangular | 400 | 600 | 2400 | 6937.5 | 1.66 | 4073.39 | G300E | 19494676.63 | 152.96 | G300E | 9224718.34 | 72.38
2541 | Story50 | B31 | 50 MPa RC Beam (60 cm x 40 cm) | Beam | 50MPa | Concrete Rectangular | 400 | 600 | 2400 | 6937.5 | 1.66 | 4073.39 | G300E | 6265193.18 | 49.16 | G300E | 6675145.19 | 52.38
2542 | Story50 | B32 | 50 MPa RC Beam (60 cm x 40 cm) | Beam | 50MPa | Concrete Rectangular | 400 | 600 | 2400 | 6937.5 | 1.66 | 4073.39 | G300E | 8844997.16 | 69.4 | G300E | 5680580.15 | 44.57
2543 | Story50 | B33 | 50 MPa RC Beam (30 cm x 25 cm) | Beam | 50MPa | Concrete Rectangular | 250 | 300 | 750 | 6937.5 | 0.52 | 1272.94 | G300E | 4638034.09 | 36.39 | G300E | 2831446.65 | 22.22
2544 | Story50 | B34 | 50 MPa RC Beam (30 cm x 25 cm) | Beam | 50MPa | Concrete Rectangular | 250 | 300 | 750 | 6937.5 | 0.52 | 1272.94 | G300E | 4991531.25 | 39.17 | G300E | 2682606.38 | 21.05
2545 | Story50 | B35 | 50 MPa RC Beam (60 cm x 40 cm) | Beam | 50MPa | Concrete Rectangular | 400 | 600 | 2400 | 6937.5 | 1.66 | 4073.39 | G300E | 8841213.07 | 69.37 | G300E | 5680402.3 | 44.57
2546 | Story50 | B36 | 50 MPa RC Beam (60 cm x 40 cm) | Beam | 50MPa | Concrete Rectangular | 400 | 600 | 2400 | 6937.5 | 1.66 | 4073.39 | G300E | 6601346.59 | 51.8 | G300E | 9783145.19 | 76.76
2547 | Story50 | B37 | 50 MPa RC Beam (60 cm x 40 cm) | Beam | 50MPa | Concrete Rectangular | 400 | 600 | 2400 | 7200 | 1.73 | 4227.52 | G300E | 20226365.22 | 158.7 | G300E | 9572041.88 | 75.11
2548 | Story50 | B38 | 50 MPa RC Beam (60 cm x 40 cm) | Beam | 50MPa | Concrete Rectangular | 400 | 600 | 2400 | 6937.5 | 1.66 | 4073.39 | G300E | 19493771.74 | 152.96 | G300E | 9223205.97 | 72.37
2549 | Story50 | B4 | 50 MPa RC Beam (30 cm x 25 cm) | Beam | 50MPa | Concrete Rectangular | 250 | 300 | 750 | 6937.5 | 0.52 | 1272.94 | G300E | 4989008.52 | 39.15 | G300E | 2682606.38 | 21.05
2550 | Story50 | B40 | 50 MPa RC Beam (60 cm x 40 cm) | Beam | 50MPa | Concrete Rectangular | 400 | 600 | 2400 | 6937.5 | 1.66 | 4073.39 | G300E | 19502519.02 | 153.02 | G300E | 9224143.43 | 72.38
2551 | Story50 | B41 | 50 MPa RC Beam (60 cm x 40 cm) | Beam | 50MPa | Concrete Rectangular | 400 | 600 | 2400 | 6937.5 | 1.66 | 4073.39 | G300E | 19495279.89 | 152.97 | G300E | 9224750.92 | 72.38
2552 | Story50 | B42 | 50 MPa RC Beam (60 cm x 40 cm) | Beam | 50MPa | Concrete Rectangular | 400 | 600 | 2400 | 6937.5 | 1.66 | 4073.39 | G300E | 6600400.57 | 51.79 | G300E | 9783145.19 | 76.76
2553 | Story50 | B43 | 50 MPa RC Beam (60 cm x 40 cm) | Beam | 50MPa | Concrete Rectangular | 400 | 600 | 2400 | 6937.5 | 1.66 | 4073.39 | G300E | 8844997.16 | 69.4 | G300E | 5680582.04 | 44.57
2554 | Story50 | B44 | 50 MPa RC Beam (30 cm x 25 cm) | Beam | 50MPa | Concrete Rectangular | 250 | 300 | 750 | 6937.5 | 0.52 | 1272.94 | G300E | 4990585.23 | 39.16 | G300E | 2683552.4 | 21.06
2555 | Story50 | B45 | 50 MPa RC Beam (30 cm x 25 cm) | Beam | 50MPa | Concrete Rectangular | 250 | 300 | 750 | 6937.5 | 0.52 | 1272.94 | G300E | 2403843.75 | 18.86 | G300E | 3069843.75 | 24.09
2556 | Story50 | B46 | 50 MPa RC Beam (60 cm x 40 cm) | Beam | 50MPa | Concrete Rectangular | 400 | 600 | 2400 | 6937.5 | 1.66 | 4073.39 | G300E | 7677605.11 | 60.24 | G300E | 5150443.52 | 40.41
2557 | Story50 | B47 | 50 MPa RC Beam (60 cm x 40 cm) | Beam | 50MPa | Concrete Rectangular | 400 | 600 | 2400 | 6937.5 | 1.66 | 4073.39 | G300E | 7677605.11 | 60.24 | G300E | 5150447.3 | 40.41
2558 | Story50 | B48 | 50 MPa RC Beam (60 cm x 40 cm) | Beam | 50MPa | Concrete Rectangular | 400 | 600 | 2400 | 6937.5 | 1.66 | 4073.39 | G300E | 6600400.57 | 51.79 | G300E | 9783145.19 | 76.76
2559 | Story50 | B49 | 50 MPa RC Beam (60 cm x 40 cm) | Beam | 50MPa | Concrete Rectangular | 400 | 600 | 2400 | 6937.5 | 1.66 | 4073.39 | G300E | 8844997.16 | 69.4 | G300E | 5680563.12 | 44.57
2560 | Story50 | B5 | 50 MPa RC Beam (60 cm x 40 cm) | Beam | 50MPa | Concrete Rectangular | 400 | 600 | 2400 | 6937.5 | 1.66 | 4073.39 | G300E | 8834906.25 | 69.32 | G300E | 5680035.24 | 44.57
2561 | Story50 | B50 | 50 MPa RC Beam (60 cm x 40 cm) | Beam | 50MPa | Concrete Rectangular | 400 | 600 | 2400 | 6937.5 | 1.66 | 4073.39 | G300E | 6264877.84 | 49.16 | G300E | 6675145.19 | 52.38
2562 | Story50 | B51 | 50 MPa RC Beam (60 cm x 40 cm) | Beam | 50MPa | Concrete Rectangular | 400 | 600 | 2400 | 6937.5 | 1.66 | 4073.39 | G300E | 8844051.14 | 69.39 | G300E | 5680538.52 | 44.57
2563 | Story50 | B52 | 50 MPa RC Beam (60 cm x 40 cm) | Beam | 50MPa | Concrete Rectangular | 400 | 600 | 2400 | 6937.5 | 1.66 | 4073.39 | G300E | 6601346.59 | 51.8 | G300E | 9783145.19 | 76.76
2564 | Story50 | B53 | 50 MPa RC Beam (60 cm x 40 cm) | Beam | 50MPa | Concrete Rectangular | 400 | 600 | 2400 | 6937.5 | 1.66 | 4073.39 | G300E | 7677605.11 | 60.24 | G300E | 5150441.62 | 40.41
2565 | Story50 | B54 | 50 MPa RC Beam (60 cm x 40 cm) | Beam | 50MPa | Concrete Rectangular | 400 | 600 | 2400 | 6937.5 | 1.66 | 4073.39 | G300E | 7677605.11 | 60.24 | G300E | 5150447.3 | 40.41
2566 | Story50 | B55 | 50 MPa RC Beam (30 cm x 25 cm) | Beam | 50MPa | Concrete Rectangular | 250 | 300 | 750 | 6937.5 | 0.52 | 1272.94 | G300E | 2403843.75 | 18.86 | G300E | 3069843.75 | 24.09
2567 | Story50 | B56 | 50 MPa RC Beam (30 cm x 25 cm) | Beam | 50MPa | Concrete Rectangular | 250 | 300 | 750 | 6937.5 | 0.52 | 1272.94 | G300E | 2291897.73 | 17.98 | G300E | 3069843.75 | 24.09
2568 | Story50 | B57 | 50 MPa RC Beam (30 cm x 25 cm) | Beam | 50MPa | Concrete Rectangular | 250 | 300 | 750 | 6937.5 | 0.52 | 1272.94 | G300E | 4990585.23 | 39.16 | G300E | 2683552.4 | 21.06
2569 | Story50 | B58 | 50 MPa RC Beam (30 cm x 25 cm) | Beam | 50MPa | Concrete Rectangular | 250 | 300 | 750 | 6937.5 | 0.52 | 1272.94 | G300E | 4638034.09 | 36.39 | G300E | 2831446.65 | 22.22
2570 | Story50 | B59 | 50 MPa RC Beam (30 cm x 25 cm) | Beam | 50MPa | Concrete Rectangular | 250 | 300 | 750 | 6937.5 | 0.52 | 1272.94 | G300E | 4990585.23 | 39.16 | G300E | 2682606.38 | 21.05
2571 | Story50 | B6 | 50 MPa RC Beam (30 cm x 25 cm) | Beam | 50MPa | Concrete Rectangular | 250 | 300 | 750 | 6937.5 | 0.52 | 1272.94 | G300E | 4637718.75 | 36.39 | G300E | 2831446.65 | 22.22
2572 | Story50 | B60 | 50 MPa RC Beam (30 cm x 25 cm) | Beam | 50MPa | Concrete Rectangular | 250 | 300 | 750 | 6937.5 | 0.52 | 1272.94 | G300E | 2403843.75 | 18.86 | G300E | 3069843.75 | 24.09
2573 | Story50 | B7 | 50 MPa RC Beam (60 cm x 40 cm) | Beam | 50MPa | Concrete Rectangular | 400 | 600 | 2400 | 6937.5 | 1.66 | 4073.39 | G300E | 8841213.07 | 69.37 | G300E | 5680368.24 | 44.57
2574 | Story50 | B8 | 50 MPa RC Beam (30 cm x 25 cm) | Beam | 50MPa | Concrete Rectangular | 250 | 300 | 750 | 6937.5 | 0.52 | 1272.94 | G300E | 4991531.25 | 39.17 | G300E | 2682606.38 | 21.05
2575 | Story50 | B9 | 50 MPa RC Beam (60 cm x 40 cm) | Beam | 50MPa | Concrete Rectangular | 400 | 600 | 2400 | 6937.5 | 1.66 | 4073.39 | G300E | 7677605.11 | 60.24 | G300E | 5150434.06 | 40.41
2576 | Story51 | B1 | 50 MPa RC Beam (35 cm x 25 cm) | Beam | 50MPa | Concrete Rectangular | 250 | 350 | 875 | 6950 | 0.61 | 1487.77 | G300E | 5105090.91 | 40.06 | G300E | 3183789.63 | 24.98
2577 | Story51 | B10 | 50 MPa RC Beam (35 cm x 25 cm) | Beam | 50MPa | Concrete Rectangular | 250 | 350 | 875 | 6950 | 0.61 | 1487.77 | G300E | 5149002.27 | 40.4 | G300E | 3184737.36 | 24.99
2578 | Story51 | B11 | 50 MPa RC Beam (35 cm x 25 cm) | Beam | 50MPa | Concrete Rectangular | 250 | 350 | 875 | 6950 | 0.61 | 1487.77 | G300E | 5148686.36 | 40.4 | G300E | 3184737.36 | 24.99
2579 | Story51 | B12 | 50 MPa RC Beam (35 cm x 25 cm) | Beam | 50MPa | Concrete Rectangular | 250 | 350 | 875 | 6950 | 0.61 | 1487.77 | G300E | 4663765.91 | 36.59 | G300E | 3135455.54 | 24.6
2580 | Story51 | B13 | 50 MPa RC Beam (60 cm x 40 cm) | Beam | 50MPa | Concrete Rectangular | 400 | 600 | 2400 | 6950 | 1.67 | 4080.73 | G300E | 7886670.45 | 61.88 | G300E | 2521015.2 | 19.78
2581 | Story51 | B14 | 50 MPa RC Beam (60 cm x 40 cm) | Beam | 50MPa | Concrete Rectangular | 400 | 600 | 2400 | 6950 | 1.67 | 4080.73 | G300E | 6595234.09 | 51.75 | G300E | 9800772.48 | 76.9
2582 | Story51 | B15 | 50 MPa RC Beam (60 cm x 40 cm) | Beam | 50MPa | Concrete Rectangular | 400 | 600 | 2400 | 6950 | 1.67 | 4080.73 | G300E | 6599340.91 | 51.78 | G300E | 9800772.48 | 76.9
2583 | Story51 | B16 | 50 MPa RC Beam (60 cm x 40 cm) | Beam | 50MPa | Concrete Rectangular | 400 | 600 | 2400 | 7200 | 1.73 | 4227.52 | G300E | 20634260.87 | 161.9 | G300E | 9569188.8 | 75.08
2584 | Story51 | B17 | 50 MPa RC Beam (60 cm x 40 cm) | Beam | 50MPa | Concrete Rectangular | 400 | 600 | 2400 | 6950 | 1.67 | 4080.73 | G300E | 6281536.36 | 49.29 | G300E | 6510262.13 | 51.08
2585 | Story51 | B18 | 50 MPa RC Beam (60 cm x 40 cm) | Beam | 50MPa | Concrete Rectangular | 400 | 600 | 2400 | 7200 | 1.73 | 4227.52 | G300E | 20674643.48 | 162.22 | G300E | 9609990.26 | 75.4
2586 | Story51 | B19 | 50 MPa RC Beam (60 cm x 40 cm) | Beam | 50MPa | Concrete Rectangular | 400 | 600 | 2400 | 6950 | 1.67 | 4080.73 | G300E | 6588600 | 51.7 | G300E | 9800772.48 | 76.9
2587 | Story51 | B2 | 50 MPa RC Beam (35 cm x 25 cm) | Beam | 50MPa | Concrete Rectangular | 250 | 350 | 875 | 6950 | 0.61 | 1487.77 | G300E | 5102247.73 | 40.03 | G300E | 3184737.36 | 24.99
2588 | Story51 | B20 | 50 MPa RC Beam (60 cm x 40 cm) | Beam | 50MPa | Concrete Rectangular | 400 | 600 | 2400 | 6950 | 1.67 | 4080.73 | G300E | 6587336.36 | 51.69 | G300E | 9800772.48 | 76.9
2589 | Story51 | B21 | 50 MPa RC Beam (60 cm x 40 cm) | Beam | 50MPa | Concrete Rectangular | 400 | 600 | 2400 | 6950 | 1.67 | 4080.73 | G300E | 7866136.36 | 61.72 | G300E | 3688730.82 | 28.94
2590 | Story51 | B22 | 50 MPa RC Beam (35 cm x 25 cm) | Beam | 50MPa | Concrete Rectangular | 250 | 350 | 875 | 6950 | 0.61 | 1487.77 | G300E | 4666609.09 | 36.62 | G300E | 3135455.54 | 24.6
2591 | Story51 | B23 | 50 MPa RC Beam (35 cm x 25 cm) | Beam | 50MPa | Concrete Rectangular | 250 | 350 | 875 | 6950 | 0.61 | 1487.77 | G300E | 2661218.18 | 20.88 | G300E | 3877049.92 | 30.42
2592 | Story51 | B24 | 50 MPa RC Beam (60 cm x 40 cm) | Beam | 50MPa | Concrete Rectangular | 400 | 600 | 2400 | 6950 | 1.67 | 4080.73 | G300E | 8554818.18 | 67.12 | G300E | 2426358.1 | 19.04
2593 | Story51 | B25 | 50 MPa RC Beam (60 cm x 40 cm) | Beam | 50MPa | Concrete Rectangular | 400 | 600 | 2400 | 6950 | 1.67 | 4080.73 | G300E | 6281852.27 | 49.29 | G300E | 6510262.13 | 51.08
2594 | Story51 | B26 | 50 MPa RC Beam (60 cm x 40 cm) | Beam | 50MPa | Concrete Rectangular | 400 | 600 | 2400 | 7200 | 1.73 | 4227.52 | G300E | 20632069.57 | 161.89 | G300E | 9566976.21 | 75.07
2595 | Story51 | B3 | 50 MPa RC Beam (60 cm x 40 cm) | Beam | 50MPa | Concrete Rectangular | 400 | 600 | 2400 | 6950 | 1.67 | 4080.73 | G300E | 7888881.82 | 61.9 | G300E | 2521451.15 | 19.78
2596 | Story51 | B30 | 50 MPa RC Beam (60 cm x 40 cm) | Beam | 50MPa | Concrete Rectangular | 400 | 600 | 2400 | 6950 | 1.67 | 4080.73 | G300E | 19955565.22 | 156.58 | G300E | 9276077.97 | 72.78
2597 | Story51 | B31 | 50 MPa RC Beam (60 cm x 40 cm) | Beam | 50MPa | Concrete Rectangular | 400 | 600 | 2400 | 6950 | 1.67 | 4080.73 | G300E | 6281536.36 | 49.29 | G300E | 6510262.13 | 51.08
2598 | Story51 | B32 | 50 MPa RC Beam (60 cm x 40 cm) | Beam | 50MPa | Concrete Rectangular | 400 | 600 | 2400 | 6950 | 1.67 | 4080.73 | G300E | 8560820.45 | 67.17 | G300E | 2426629.15 | 19.04
2599 | Story51 | B33 | 50 MPa RC Beam (35 cm x 25 cm) | Beam | 50MPa | Concrete Rectangular | 250 | 350 | 875 | 6950 | 0.61 | 1487.77 | G300E | 2661218.18 | 20.88 | G300E | 3877049.92 | 30.42
2600 | Story51 | B34 | 50 MPa RC Beam (35 cm x 25 cm) | Beam | 50MPa | Concrete Rectangular | 250 | 350 | 875 | 6950 | 0.61 | 1487.77 | G300E | 4666925 | 36.62 | G300E | 3135455.54 | 24.6
2601 | Story51 | B35 | 50 MPa RC Beam (60 cm x 40 cm) | Beam | 50MPa | Concrete Rectangular | 400 | 600 | 2400 | 6950 | 1.67 | 4080.73 | G300E | 8558609.09 | 67.15 | G300E | 2426555.22 | 19.04
2602 | Story51 | B36 | 50 MPa RC Beam (60 cm x 40 cm) | Beam | 50MPa | Concrete Rectangular | 400 | 600 | 2400 | 6950 | 1.67 | 4080.73 | G300E | 6588284.09 | 51.69 | G300E | 9800772.48 | 76.9
2603 | Story51 | B37 | 50 MPa RC Beam (60 cm x 40 cm) | Beam | 50MPa | Concrete Rectangular | 400 | 600 | 2400 | 7200 | 1.73 | 4227.52 | G300E | 20666504.35 | 162.16 | G300E | 9609285.91 | 75.4
2604 | Story51 | B38 | 50 MPa RC Beam (60 cm x 40 cm) | Beam | 50MPa | Concrete Rectangular | 400 | 600 | 2400 | 6950 | 1.67 | 4080.73 | G300E | 19953450 | 156.56 | G300E | 9274566.5 | 72.77
2605 | Story51 | B4 | 50 MPa RC Beam (35 cm x 25 cm) | Beam | 50MPa | Concrete Rectangular | 250 | 350 | 875 | 6950 | 0.61 | 1487.77 | G300E | 4663765.91 | 36.59 | G300E | 3134507.81 | 24.59
2606 | Story51 | B40 | 50 MPa RC Beam (60 cm x 40 cm) | Beam | 50MPa | Concrete Rectangular | 400 | 600 | 2400 | 6950 | 1.67 | 4080.73 | G300E | 19962515.22 | 156.63 | G300E | 9275483.9 | 72.78
2607 | Story51 | B41 | 50 MPa RC Beam (60 cm x 40 cm) | Beam | 50MPa | Concrete Rectangular | 400 | 600 | 2400 | 6950 | 1.67 | 4080.73 | G300E | 19955565.22 | 156.58 | G300E | 9276108.8 | 72.78
2608 | Story51 | B42 | 50 MPa RC Beam (60 cm x 40 cm) | Beam | 50MPa | Concrete Rectangular | 400 | 600 | 2400 | 6950 | 1.67 | 4080.73 | G300E | 6587652.27 | 51.69 | G300E | 9800772.48 | 76.9
2609 | Story51 | B43 | 50 MPa RC Beam (60 cm x 40 cm) | Beam | 50MPa | Concrete Rectangular | 400 | 600 | 2400 | 6950 | 1.67 | 4080.73 | G300E | 8560820.45 | 67.17 | G300E | 2426629.15 | 19.04
2610 | Story51 | B44 | 50 MPa RC Beam (35 cm x 25 cm) | Beam | 50MPa | Concrete Rectangular | 250 | 350 | 875 | 6950 | 0.61 | 1487.77 | G300E | 4666609.09 | 36.62 | G300E | 3135455.54 | 24.6
2611 | Story51 | B45 | 50 MPa RC Beam (35 cm x 25 cm) | Beam | 50MPa | Concrete Rectangular | 250 | 350 | 875 | 6950 | 0.61 | 1487.77 | G300E | 5149002.27 | 40.4 | G300E | 3184737.36 | 24.99
2612 | Story51 | B46 | 50 MPa RC Beam (60 cm x 40 cm) | Beam | 50MPa | Concrete Rectangular | 400 | 600 | 2400 | 6950 | 1.67 | 4080.73 | G300E | 7866136.36 | 61.72 | G300E | 3688725.14 | 28.94
2613 | Story51 | B47 | 50 MPa RC Beam (60 cm x 40 cm) | Beam | 50MPa | Concrete Rectangular | 400 | 600 | 2400 | 6950 | 1.67 | 4080.73 | G300E | 7866452.27 | 61.72 | G300E | 3688736.51 | 28.94
2614 | Story51 | B48 | 50 MPa RC Beam (60 cm x 40 cm) | Beam | 50MPa | Concrete Rectangular | 400 | 600 | 2400 | 6950 | 1.67 | 4080.73 | G300E | 6587652.27 | 51.69 | G300E | 9800772.48 | 76.9
2615 | Story51 | B49 | 50 MPa RC Beam (60 cm x 40 cm) | Beam | 50MPa | Concrete Rectangular | 400 | 600 | 2400 | 6950 | 1.67 | 4080.73 | G300E | 8560820.45 | 67.17 | G300E | 2426621.56 | 19.04
2616 | Story51 | B5 | 50 MPa RC Beam (60 cm x 40 cm) | Beam | 50MPa | Concrete Rectangular | 400 | 600 | 2400 | 6950 | 1.67 | 4080.73 | G300E | 8553870.45 | 67.12 | G300E | 2426348.62 | 19.04
2617 | Story51 | B50 | 50 MPa RC Beam (60 cm x 40 cm) | Beam | 50MPa | Concrete Rectangular | 400 | 600 | 2400 | 6950 | 1.67 | 4080.73 | G300E | 6281220.45 | 49.28 | G300E | 6510262.13 | 51.08
2618 | Story51 | B51 | 50 MPa RC Beam (60 cm x 40 cm) | Beam | 50MPa | Concrete Rectangular | 400 | 600 | 2400 | 6950 | 1.67 | 4080.73 | G300E | 8560504.55 | 67.17 | G300E | 2426608.3 | 19.04
2619 | Story51 | B52 | 50 MPa RC Beam (60 cm x 40 cm) | Beam | 50MPa | Concrete Rectangular | 400 | 600 | 2400 | 6950 | 1.67 | 4080.73 | G300E | 6587652.27 | 51.69 | G300E | 9800772.48 | 76.9
2620 | Story51 | B53 | 50 MPa RC Beam (60 cm x 40 cm) | Beam | 50MPa | Concrete Rectangular | 400 | 600 | 2400 | 6950 | 1.67 | 4080.73 | G300E | 7866136.36 | 61.72 | G300E | 3688725.14 | 28.94
2621 | Story51 | B54 | 50 MPa RC Beam (60 cm x 40 cm) | Beam | 50MPa | Concrete Rectangular | 400 | 600 | 2400 | 6950 | 1.67 | 4080.73 | G300E | 7866452.27 | 61.72 | G300E | 3688736.51 | 28.94
2622 | Story51 | B55 | 50 MPa RC Beam (35 cm x 25 cm) | Beam | 50MPa | Concrete Rectangular | 250 | 350 | 875 | 6950 | 0.61 | 1487.77 | G300E | 5148686.36 | 40.4 | G300E | 3184737.36 | 24.99
2623 | Story51 | B56 | 50 MPa RC Beam (35 cm x 25 cm) | Beam | 50MPa | Concrete Rectangular | 250 | 350 | 875 | 6950 | 0.61 | 1487.77 | G300E | 5148686.36 | 40.4 | G300E | 3184737.36 | 24.99
2624 | Story51 | B57 | 50 MPa RC Beam (35 cm x 25 cm) | Beam | 50MPa | Concrete Rectangular | 250 | 350 | 875 | 6950 | 0.61 | 1487.77 | G300E | 4666609.09 | 36.62 | G300E | 3135455.54 | 24.6
2625 | Story51 | B58 | 50 MPa RC Beam (35 cm x 25 cm) | Beam | 50MPa | Concrete Rectangular | 250 | 350 | 875 | 6950 | 0.61 | 1487.77 | G300E | 2661218.18 | 20.88 | G300E | 3877049.92 | 30.42
2626 | Story51 | B59 | 50 MPa RC Beam (35 cm x 25 cm) | Beam | 50MPa | Concrete Rectangular | 250 | 350 | 875 | 6950 | 0.61 | 1487.77 | G300E | 4666609.09 | 36.62 | G300E | 3135455.54 | 24.6
2627 | Story51 | B6 | 50 MPa RC Beam (35 cm x 25 cm) | Beam | 50MPa | Concrete Rectangular | 250 | 350 | 875 | 6950 | 0.61 | 1487.77 | G300E | 2661218.18 | 20.88 | G300E | 3877049.92 | 30.42
2628 | Story51 | B60 | 50 MPa RC Beam (35 cm x 25 cm) | Beam | 50MPa | Concrete Rectangular | 250 | 350 | 875 | 6950 | 0.61 | 1487.77 | G300E | 5148686.36 | 40.4 | G300E | 3184737.36 | 24.99
2629 | Story51 | B7 | 50 MPa RC Beam (60 cm x 40 cm) | Beam | 50MPa | Concrete Rectangular | 400 | 600 | 2400 | 6950 | 1.67 | 4080.73 | G300E | 8558293.18 | 67.15 | G300E | 2426536.27 | 19.04
2630 | Story51 | B8 | 50 MPa RC Beam (35 cm x 25 cm) | Beam | 50MPa | Concrete Rectangular | 250 | 350 | 875 | 6950 | 0.61 | 1487.77 | G300E | 4666925 | 36.62 | G300E | 3135455.54 | 24.6
2631 | Story51 | B9 | 50 MPa RC Beam (60 cm x 40 cm) | Beam | 50MPa | Concrete Rectangular | 400 | 600 | 2400 | 6950 | 1.67 | 4080.73 | G300E | 7865820.45 | 61.72 | G300E | 3688708.08 | 28.94
2632 | Story52 | B1 | 50 MPa RC Beam (35 cm x 25 cm) | Beam | 50MPa | Concrete Rectangular | 250 | 350 | 875 | 6950 | 0.61 | 1487.77 | G300E | 2374372.73 | 18.63 | G300E | 3523836.86 | 27.65
2633 | Story52 | B10 | 50 MPa RC Beam (35 cm x 25 cm) | Beam | 50MPa | Concrete Rectangular | 250 | 350 | 875 | 6950 | 0.61 | 1487.77 | G300E | 2458404.55 | 19.29 | G300E | 3511200.5 | 27.55
2634 | Story52 | B11 | 50 MPa RC Beam (35 cm x 25 cm) | Beam | 50MPa | Concrete Rectangular | 250 | 350 | 875 | 6950 | 0.61 | 1487.77 | G300E | 2474831.82 | 19.42 | G300E | 3511200.5 | 27.55
2635 | Story52 | B12 | 50 MPa RC Beam (35 cm x 25 cm) | Beam | 50MPa | Concrete Rectangular | 250 | 350 | 875 | 6950 | 0.61 | 1487.77 | G300E | 4633122.73 | 36.35 | G300E | 3205587.36 | 25.15
2636 | Story52 | B13 | 50 MPa RC Beam (60 cm x 40 cm) | Beam | 50MPa | Concrete Rectangular | 400 | 600 | 2400 | 6950 | 1.67 | 4080.73 | G300E | 7788738.64 | 61.11 | G300E | 6713390.41 | 52.68
2637 | Story52 | B14 | 50 MPa RC Beam (60 cm x 40 cm) | Beam | 50MPa | Concrete Rectangular | 400 | 600 | 2400 | 6950 | 1.67 | 4080.73 | G300E | 6200347.73 | 48.65 | G300E | 9800772.48 | 76.9
2638 | Story52 | B15 | 50 MPa RC Beam (60 cm x 40 cm) | Beam | 50MPa | Concrete Rectangular | 400 | 600 | 2400 | 6950 | 1.67 | 4080.73 | G300E | 6205402.27 | 48.69 | G300E | 9800772.48 | 76.9
2639 | Story52 | B16 | 50 MPa RC Beam (60 cm x 40 cm) | Beam | 50MPa | Concrete Rectangular | 400 | 600 | 2400 | 7200 | 1.73 | 4227.52 | G300E | 21381495.65 | 167.77 | G300E | 9665628.1 | 75.84
2640 | Story52 | B17 | 50 MPa RC Beam (60 cm x 40 cm) | Beam | 50MPa | Concrete Rectangular | 400 | 600 | 2400 | 6950 | 1.67 | 4080.73 | G300E | 6278693.18 | 49.26 | G300E | 6598717.3 | 51.78
2641 | Story52 | B18 | 50 MPa RC Beam (60 cm x 40 cm) | Beam | 50MPa | Concrete Rectangular | 400 | 600 | 2400 | 7200 | 1.73 | 4227.52 | G300E | 21424382.61 | 168.1 | G300E | 9706592.97 | 76.16
2642 | Story52 | B19 | 50 MPa RC Beam (60 cm x 40 cm) | Beam | 50MPa | Concrete Rectangular | 400 | 600 | 2400 | 6950 | 1.67 | 4080.73 | G300E | 6651781.82 | 52.19 | G300E | 9800772.48 | 76.9
2643 | Story52 | B2 | 50 MPa RC Beam (35 cm x 25 cm) | Beam | 50MPa | Concrete Rectangular | 250 | 350 | 875 | 6950 | 0.61 | 1487.77 | G300E | 2470093.18 | 19.38 | G300E | 3520045.95 | 27.62
2644 | Story52 | B20 | 50 MPa RC Beam (60 cm x 40 cm) | Beam | 50MPa | Concrete Rectangular | 400 | 600 | 2400 | 6950 | 1.67 | 4080.73 | G300E | 6650202.27 | 52.18 | G300E | 9800772.48 | 76.9
2645 | Story52 | B21 | 50 MPa RC Beam (60 cm x 40 cm) | Beam | 50MPa | Concrete Rectangular | 400 | 600 | 2400 | 6950 | 1.67 | 4080.73 | G300E | 7776418.18 | 61.02 | G300E | 6714781.67 | 52.69
2646 | Story52 | B22 | 50 MPa RC Beam (35 cm x 25 cm) | Beam | 50MPa | Concrete Rectangular | 250 | 350 | 875 | 6950 | 0.61 | 1487.77 | G300E | 4635334.09 | 36.37 | G300E | 3205587.36 | 25.15
2647 | Story52 | B23 | 50 MPa RC Beam (35 cm x 25 cm) | Beam | 50MPa | Concrete Rectangular | 250 | 350 | 875 | 6950 | 0.61 | 1487.77 | G300E | 4123561.36 | 32.35 | G300E | 3762850.99 | 29.52
2648 | Story52 | B24 | 50 MPa RC Beam (60 cm x 40 cm) | Beam | 50MPa | Concrete Rectangular | 400 | 600 | 2400 | 6950 | 1.67 | 4080.73 | G300E | 9070065.91 | 71.17 | G300E | 1400735.22 | 10.99
2649 | Story52 | B25 | 50 MPa RC Beam (60 cm x 40 cm) | Beam | 50MPa | Concrete Rectangular | 400 | 600 | 2400 | 6950 | 1.67 | 4080.73 | G300E | 6278693.18 | 49.26 | G300E | 6598717.3 | 51.78
2650 | Story52 | B26 | 50 MPa RC Beam (60 cm x 40 cm) | Beam | 50MPa | Concrete Rectangular | 400 | 600 | 2400 | 7200 | 1.73 | 4227.52 | G300E | 21379930.43 | 167.75 | G300E | 9662998.54 | 75.82
2651 | Story52 | B3 | 50 MPa RC Beam (60 cm x 40 cm) | Beam | 50MPa | Concrete Rectangular | 400 | 600 | 2400 | 6950 | 1.67 | 4080.73 | G300E | 7788738.64 | 61.11 | G300E | 6714300.23 | 52.68
2652 | Story52 | B30 | 50 MPa RC Beam (60 cm x 40 cm) | Beam | 50MPa | Concrete Rectangular | 400 | 600 | 2400 | 6950 | 1.67 | 4080.73 | G300E | 20677760.87 | 162.25 | G300E | 9370522.43 | 73.52
2653 | Story52 | B31 | 50 MPa RC Beam (60 cm x 40 cm) | Beam | 50MPa | Concrete Rectangular | 400 | 600 | 2400 | 6950 | 1.67 | 4080.73 | G300E | 6278377.27 | 49.26 | G300E | 6687172.48 | 52.47
2654 | Story52 | B32 | 50 MPa RC Beam (60 cm x 40 cm) | Beam | 50MPa | Concrete Rectangular | 400 | 600 | 2400 | 6950 | 1.67 | 4080.73 | G300E | 9080175 | 71.25 | G300E | 1401248.89 | 10.99
2655 | Story52 | B33 | 50 MPa RC Beam (35 cm x 25 cm) | Beam | 50MPa | Concrete Rectangular | 250 | 350 | 875 | 6950 | 0.61 | 1487.77 | G300E | 4123877.27 | 32.36 | G300E | 3762850.99 | 29.52
2656 | Story52 | B34 | 50 MPa RC Beam (35 cm x 25 cm) | Beam | 50MPa | Concrete Rectangular | 250 | 350 | 875 | 6950 | 0.61 | 1487.77 | G300E | 4635965.91 | 36.38 | G300E | 3205587.36 | 25.15
2657 | Story52 | B35 | 50 MPa RC Beam (60 cm x 40 cm) | Beam | 50MPa | Concrete Rectangular | 400 | 600 | 2400 | 6950 | 1.67 | 4080.73 | G300E | 9076700 | 71.22 | G300E | 1401072.61 | 10.99
2658 | Story52 | B36 | 50 MPa RC Beam (60 cm x 40 cm) | Beam | 50MPa | Concrete Rectangular | 400 | 600 | 2400 | 6950 | 1.67 | 4080.73 | G300E | 6651150 | 52.19 | G300E | 9800772.48 | 76.9
2659 | Story52 | B37 | 50 MPa RC Beam (60 cm x 40 cm) | Beam | 50MPa | Concrete Rectangular | 400 | 600 | 2400 | 7200 | 1.73 | 4227.52 | G300E | 21416869.57 | 168.04 | G300E | 9705811.62 | 76.16
2660 | Story52 | B38 | 50 MPa RC Beam (60 cm x 40 cm) | Beam | 50MPa | Concrete Rectangular | 400 | 600 | 2400 | 6950 | 1.67 | 4080.73 | G300E | 20677156.52 | 162.24 | G300E | 9368978.32 | 73.51
2661 | Story52 | B4 | 50 MPa RC Beam (35 cm x 25 cm) | Beam | 50MPa | Concrete Rectangular | 250 | 350 | 875 | 6950 | 0.61 | 1487.77 | G300E | 4634070.45 | 36.36 | G300E | 3205587.36 | 25.15
2662 | Story52 | B40 | 50 MPa RC Beam (60 cm x 40 cm) | Beam | 50MPa | Concrete Rectangular | 400 | 600 | 2400 | 6950 | 1.67 | 4080.73 | G300E | 20686221.74 | 162.31 | G300E | 9369990 | 73.52
2663 | Story52 | B41 | 50 MPa RC Beam (60 cm x 40 cm) | Beam | 50MPa | Concrete Rectangular | 400 | 600 | 2400 | 6950 | 1.67 | 4080.73 | G300E | 20677760.87 | 162.25 | G300E | 9370555.07 | 73.52
2664 | Story52 | B42 | 50 MPa RC Beam (60 cm x 40 cm) | Beam | 50MPa | Concrete Rectangular | 400 | 600 | 2400 | 6950 | 1.67 | 4080.73 | G300E | 6650834.09 | 52.18 | G300E | 9800772.48 | 76.9
2665 | Story52 | B43 | 50 MPa RC Beam (60 cm x 40 cm) | Beam | 50MPa | Concrete Rectangular | 400 | 600 | 2400 | 6950 | 1.67 | 4080.73 | G300E | 9080175 | 71.25 | G300E | 1401252.68 | 10.99
2666 | Story52 | B44 | 50 MPa RC Beam (35 cm x 25 cm) | Beam | 50MPa | Concrete Rectangular | 250 | 350 | 875 | 6950 | 0.61 | 1487.77 | G300E | 4635334.09 | 36.37 | G300E | 3205587.36 | 25.15
2667 | Story52 | B45 | 50 MPa RC Beam (35 cm x 25 cm) | Beam | 50MPa | Concrete Rectangular | 250 | 350 | 875 | 6950 | 0.61 | 1487.77 | G300E | 2458404.55 | 19.29 | G300E | 3511200.5 | 27.55
2668 | Story52 | B46 | 50 MPa RC Beam (60 cm x 40 cm) | Beam | 50MPa | Concrete Rectangular | 400 | 600 | 2400 | 6950 | 1.67 | 4080.73 | G300E | 7776102.27 | 61.01 | G300E | 6714777.88 | 52.69
2669 | Story52 | B47 | 50 MPa RC Beam (60 cm x 40 cm) | Beam | 50MPa | Concrete Rectangular | 400 | 600 | 2400 | 6950 | 1.67 | 4080.73 | G300E | 7776418.18 | 61.02 | G300E | 6714781.67 | 52.69
2670 | Story52 | B48 | 50 MPa RC Beam (60 cm x 40 cm) | Beam | 50MPa | Concrete Rectangular | 400 | 600 | 2400 | 6950 | 1.67 | 4080.73 | G300E | 6650518.18 | 52.18 | G300E | 9800772.48 | 76.9
2671 | Story52 | B49 | 50 MPa RC Beam (60 cm x 40 cm) | Beam | 50MPa | Concrete Rectangular | 400 | 600 | 2400 | 6950 | 1.67 | 4080.73 | G300E | 9079859.09 | 71.24 | G300E | 1401233.73 | 10.99
2672 | Story52 | B5 | 50 MPa RC Beam (60 cm x 40 cm) | Beam | 50MPa | Concrete Rectangular | 400 | 600 | 2400 | 6950 | 1.67 | 4080.73 | G300E | 9069750 | 71.16 | G300E | 1400716.27 | 10.99
2673 | Story52 | B50 | 50 MPa RC Beam (60 cm x 40 cm) | Beam | 50MPa | Concrete Rectangular | 400 | 600 | 2400 | 6950 | 1.67 | 4080.73 | G300E | 6278061.36 | 49.26 | G300E | 6687172.48 | 52.47
2674 | Story52 | B51 | 50 MPa RC Beam (60 cm x 40 cm) | Beam | 50MPa | Concrete Rectangular | 400 | 600 | 2400 | 6950 | 1.67 | 4080.73 | G300E | 9079543.18 | 71.24 | G300E | 1401209.09 | 10.99
2675 | Story52 | B52 | 50 MPa RC Beam (60 cm x 40 cm) | Beam | 50MPa | Concrete Rectangular | 400 | 600 | 2400 | 6950 | 1.67 | 4080.73 | G300E | 6650834.09 | 52.18 | G300E | 9800772.48 | 76.9
2676 | Story52 | B53 | 50 MPa RC Beam (60 cm x 40 cm) | Beam | 50MPa | Concrete Rectangular | 400 | 600 | 2400 | 6950 | 1.67 | 4080.73 | G300E | 7776102.27 | 61.01 | G300E | 6714777.88 | 52.69
2677 | Story52 | B54 | 50 MPa RC Beam (60 cm x 40 cm) | Beam | 50MPa | Concrete Rectangular | 400 | 600 | 2400 | 6950 | 1.67 | 4080.73 | G300E | 7776418.18 | 61.02 | G300E | 6714781.67 | 52.69
2678 | Story52 | B55 | 50 MPa RC Beam (35 cm x 25 cm) | Beam | 50MPa | Concrete Rectangular | 250 | 350 | 875 | 6950 | 0.61 | 1487.77 | G300E | 2458404.55 | 19.29 | G300E | 3511200.5 | 27.55
2679 | Story52 | B56 | 50 MPa RC Beam (35 cm x 25 cm) | Beam | 50MPa | Concrete Rectangular | 250 | 350 | 875 | 6950 | 0.61 | 1487.77 | G300E | 2474831.82 | 19.42 | G300E | 3511200.5 | 27.55
2680 | Story52 | B57 | 50 MPa RC Beam (35 cm x 25 cm) | Beam | 50MPa | Concrete Rectangular | 250 | 350 | 875 | 6950 | 0.61 | 1487.77 | G300E | 4635334.09 | 36.37 | G300E | 3205587.36 | 25.15
2681 | Story52 | B58 | 50 MPa RC Beam (35 cm x 25 cm) | Beam | 50MPa | Concrete Rectangular | 250 | 350 | 875 | 6950 | 0.61 | 1487.77 | G300E | 4123877.27 | 32.36 | G300E | 3762850.99 | 29.52
2682 | Story52 | B59 | 50 MPa RC Beam (35 cm x 25 cm) | Beam | 50MPa | Concrete Rectangular | 250 | 350 | 875 | 6950 | 0.61 | 1487.77 | G300E | 4635334.09 | 36.37 | G300E | 3205587.36 | 25.15
2683 | Story52 | B6 | 50 MPa RC Beam (35 cm x 25 cm) | Beam | 50MPa | Concrete Rectangular | 250 | 350 | 875 | 6950 | 0.61 | 1487.77 | G300E | 4123245.45 | 32.35 | G300E | 3762850.99 | 29.52
2684 | Story52 | B60 | 50 MPa RC Beam (35 cm x 25 cm) | Beam | 50MPa | Concrete Rectangular | 250 | 350 | 875 | 6950 | 0.61 | 1487.77 | G300E | 2458404.55 | 19.29 | G300E | 3511200.5 | 27.55
2685 | Story52 | B7 | 50 MPa RC Beam (60 cm x 40 cm) | Beam | 50MPa | Concrete Rectangular | 400 | 600 | 2400 | 6950 | 1.67 | 4080.73 | G300E | 9076068.18 | 71.21 | G300E | 1401038.5 | 10.99
2686 | Story52 | B8 | 50 MPa RC Beam (35 cm x 25 cm) | Beam | 50MPa | Concrete Rectangular | 250 | 350 | 875 | 6950 | 0.61 | 1487.77 | G300E | 4635965.91 | 36.38 | G300E | 3205587.36 | 25.15
2687 | Story52 | B9 | 50 MPa RC Beam (60 cm x 40 cm) | Beam | 50MPa | Concrete Rectangular | 400 | 600 | 2400 | 6950 | 1.67 | 4080.73 | G300E | 7775786.36 | 61.01 | G300E | 6714770.3 | 52.69
2688 | Story53 | B1 | 50 MPa RC Beam (32.5 cm x 25 cm) | Beam | 50MPa | Concrete Rectangular | 250 | 325 | 812.5 | 6950 | 0.56 | 1381.5 | G300E | 5059915.91 | 39.7 | G300E | 3050514.77 | 23.94
2689 | Story53 | B10 | 50 MPa RC Beam (32.5 cm x 25 cm) | Beam | 50MPa | Concrete Rectangular | 250 | 325 | 812.5 | 6950 | 0.56 | 1381.5 | G300E | 5109829.55 | 40.09 | G300E | 3053357.95 | 23.96
2690 | Story53 | B11 | 50 MPa RC Beam (32.5 cm x 25 cm) | Beam | 50MPa | Concrete Rectangular | 250 | 325 | 812.5 | 6950 | 0.56 | 1381.5 | G300E | 5109829.55 | 40.09 | G300E | 3053357.95 | 23.96
2691 | Story53 | B12 | 50 MPa RC Beam (32.5 cm x 25 cm) | Beam | 50MPa | Concrete Rectangular | 250 | 325 | 812.5 | 6950 | 0.56 | 1381.5 | G300E | 2282127.27 | 17.91 | G300E | 2940655.33 | 23.07
2692 | Story53 | B13 | 50 MPa RC Beam (55 cm x 25 cm) | Beam | 50MPa | Concrete Rectangular | 250 | 550 | 1375 | 6950 | 0.96 | 2337.92 | G300E | 9537295.45 | 74.83 | G300E | 4884156.89 | 38.32
2693 | Story53 | B14 | 50 MPa RC Beam (40 cm x 25 cm) | Beam | 50MPa | Concrete Rectangular | 250 | 400 | 1000 | 6950 | 0.7 | 1700.31 | G300E | 8064843.18 | 63.28 | G300E | 4991580.98 | 39.17
2694 | Story53 | B15 | 50 MPa RC Beam (40 cm x 25 cm) | Beam | 50MPa | Concrete Rectangular | 250 | 400 | 1000 | 6950 | 0.7 | 1700.31 | G300E | 8070529.55 | 63.32 | G300E | 4990692.65 | 39.16
2695 | Story53 | B16 | 50 MPa RC Beam (60 cm x 40 cm) | Beam | 50MPa | Concrete Rectangular | 400 | 600 | 2400 | 7200 | 1.73 | 4227.52 | G300E | 21788765.22 | 170.96 | G300E | 9715731.34 | 76.23
2696 | Story53 | B17 | 50 MPa RC Beam (57.5 cm x 25 cm) | Beam | 50MPa | Concrete Rectangular | 250 | 575 | 1437.5 | 6950 | 1 | 2444.19 | G300E | 4420515.91 | 34.69 | G300E | 5886632.15 | 46.19
2697 | Story53 | B18 | 50 MPa RC Beam (60 cm x 40 cm) | Beam | 50MPa | Concrete Rectangular | 400 | 600 | 2400 | 7200 | 1.73 | 4227.52 | G300E | 21831339.13 | 171.3 | G300E | 9757291.62 | 76.56
2698 | Story53 | B19 | 50 MPa RC Beam (40 cm x 25 cm) | Beam | 50MPa | Concrete Rectangular | 250 | 400 | 1000 | 6950 | 0.7 | 1700.31 | G300E | 8010190.91 | 62.85 | G300E | 4991143.76 | 39.16
2699 | Story53 | B2 | 50 MPa RC Beam (32.5 cm x 25 cm) | Beam | 50MPa | Concrete Rectangular | 250 | 325 | 812.5 | 6950 | 0.56 | 1381.5 | G300E | 5057072.73 | 39.68 | G300E | 3051462.5 | 23.94
2700 | Story53 | B20 | 50 MPa RC Beam (40 cm x 25 cm) | Beam | 50MPa | Concrete Rectangular | 250 | 400 | 1000 | 6950 | 0.7 | 1700.31 | G300E | 8004188.64 | 62.8 | G300E | 4988382.72 | 39.14
2701 | Story53 | B21 | 50 MPa RC Beam (55 cm x 25 cm) | Beam | 50MPa | Concrete Rectangular | 250 | 550 | 1375 | 6950 | 0.96 | 2337.92 | G300E | 9500018.18 | 74.54 | G300E | 4690740.44 | 36.81
2702 | Story53 | B22 | 50 MPa RC Beam (32.5 cm x 25 cm) | Beam | 50MPa | Concrete Rectangular | 250 | 325 | 812.5 | 6950 | 0.56 | 1381.5 | G300E | 2282443.18 | 17.91 | G300E | 2940655.33 | 23.07
2703 | Story53 | B23 | 50 MPa RC Beam (32.5 cm x 25 cm) | Beam | 50MPa | Concrete Rectangular | 250 | 325 | 812.5 | 6950 | 0.56 | 1381.5 | G300E | 4669768.18 | 36.64 | G300E | 2385144.75 | 18.71
2704 | Story53 | B24 | 50 MPa RC Beam (45 cm x 25 cm) | Beam | 50MPa | Concrete Rectangular | 250 | 450 | 1125 | 6950 | 0.78 | 1912.84 | G300E | 11144325 | 87.44 | G300E | 4613985.9 | 36.2
2705 | Story53 | B25 | 50 MPa RC Beam (57.5 cm x 25 cm) | Beam | 50MPa | Concrete Rectangular | 250 | 575 | 1437.5 | 6950 | 1 | 2444.19 | G300E | 4420831.82 | 34.69 | G300E | 5886632.15 | 46.19
2706 | Story53 | B26 | 50 MPa RC Beam (60 cm x 40 cm) | Beam | 50MPa | Concrete Rectangular | 400 | 600 | 2400 | 7200 | 1.73 | 4227.52 | G300E | 21787200 | 170.95 | G300E | 9713037.91 | 76.21
2707 | Story53 | B3 | 50 MPa RC Beam (55 cm x 25 cm) | Beam | 50MPa | Concrete Rectangular | 250 | 550 | 1375 | 6950 | 0.96 | 2337.92 | G300E | 9538559.09 | 74.84 | G300E | 4882365.52 | 38.31
2708 | Story53 | B30 | 50 MPa RC Beam (60 cm x 40 cm) | Beam | 50MPa | Concrete Rectangular | 400 | 600 | 2400 | 6950 | 1.67 | 4080.73 | G300E | 21071191.3 | 165.33 | G300E | 9419438.95 | 73.91
2709 | Story53 | B31 | 50 MPa RC Beam (57.5 cm x 25 cm) | Beam | 50MPa | Concrete Rectangular | 250 | 575 | 1437.5 | 6950 | 1 | 2444.19 | G300E | 4419568.18 | 34.68 | G300E | 5885368.51 | 46.18
2710 | Story53 | B32 | 50 MPa RC Beam (45 cm x 25 cm) | Beam | 50MPa | Concrete Rectangular | 250 | 450 | 1125 | 6950 | 0.78 | 1912.84 | G300E | 11162015.91 | 87.58 | G300E | 4614614.25 | 36.21
2711 | Story53 | B33 | 50 MPa RC Beam (32.5 cm x 25 cm) | Beam | 50MPa | Concrete Rectangular | 250 | 325 | 812.5 | 6950 | 0.56 | 1381.5 | G300E | 4670400 | 36.65 | G300E | 2386092.48 | 18.72
2712 | Story53 | B34 | 50 MPa RC Beam (32.5 cm x 25 cm) | Beam | 50MPa | Concrete Rectangular | 250 | 325 | 812.5 | 6950 | 0.56 | 1381.5 | G300E | 2375320.45 | 18.64 | G300E | 2940655.33 | 23.07
2713 | Story53 | B35 | 50 MPa RC Beam (45 cm x 25 cm) | Beam | 50MPa | Concrete Rectangular | 250 | 450 | 1125 | 6950 | 0.78 | 1912.84 | G300E | 11156645.45 | 87.54 | G300E | 4614305.76 | 36.21
2714 | Story53 | B36 | 50 MPa RC Beam (40 cm x 25 cm) | Beam | 50MPa | Concrete Rectangular | 250 | 400 | 1000 | 6950 | 0.7 | 1700.31 | G300E | 8009243.18 | 62.84 | G300E | 4989870.02 | 39.15
2715 | Story53 | B37 | 50 MPa RC Beam (60 cm x 40 cm) | Beam | 50MPa | Concrete Rectangular | 400 | 600 | 2400 | 7200 | 1.73 | 4227.52 | G300E | 21823826.09 | 171.24 | G300E | 9756498.99 | 76.55
2716 | Story53 | B38 | 50 MPa RC Beam (60 cm x 40 cm) | Beam | 50MPa | Concrete Rectangular | 400 | 600 | 2400 | 6950 | 1.67 | 4080.73 | G300E | 21069982.61 | 165.32 | G300E | 9417893.03 | 73.9
2717 | Story53 | B4 | 50 MPa RC Beam (32.5 cm x 25 cm) | Beam | 50MPa | Concrete Rectangular | 250 | 325 | 812.5 | 6950 | 0.56 | 1381.5 | G300E | 2282127.27 | 17.91 | G300E | 2940655.33 | 23.07
2718 | Story53 | B40 | 50 MPa RC Beam (60 cm x 40 cm) | Beam | 50MPa | Concrete Rectangular | 400 | 600 | 2400 | 6950 | 1.67 | 4080.73 | G300E | 21079652.17 | 165.4 | G300E | 9418926.46 | 73.9
2719 | Story53 | B41 | 50 MPa RC Beam (60 cm x 40 cm) | Beam | 50MPa | Concrete Rectangular | 400 | 600 | 2400 | 6950 | 1.67 | 4080.73 | G300E | 21071191.3 | 165.33 | G300E | 9419473.4 | 73.91
2720 | Story53 | B42 | 50 MPa RC Beam (40 cm x 25 cm) | Beam | 50MPa | Concrete Rectangular | 250 | 400 | 1000 | 6950 | 0.7 | 1700.31 | G300E | 8005768.18 | 62.82 | G300E | 4988399.15 | 39.14
2721 | Story53 | B43 | 50 MPa RC Beam (45 cm x 25 cm) | Beam | 50MPa | Concrete Rectangular | 250 | 450 | 1125 | 6950 | 0.78 | 1912.84 | G300E | 11162647.73 | 87.59 | G300E | 4614617.09 | 36.21
2722 | Story53 | B44 | 50 MPa RC Beam (32.5 cm x 25 cm) | Beam | 50MPa | Concrete Rectangular | 250 | 325 | 812.5 | 6950 | 0.56 | 1381.5 | G300E | 2375320.45 | 18.64 | G300E | 2940655.33 | 23.07
2723 | Story53 | B45 | 50 MPa RC Beam (32.5 cm x 25 cm) | Beam | 50MPa | Concrete Rectangular | 250 | 325 | 812.5 | 6950 | 0.56 | 1381.5 | G300E | 5109829.55 | 40.09 | G300E | 3053357.95 | 23.96
2724 | Story53 | B46 | 50 MPa RC Beam (55 cm x 25 cm) | Beam | 50MPa | Concrete Rectangular | 250 | 550 | 1375 | 6950 | 0.96 | 2337.92 | G300E | 9500334.09 | 74.54 | G300E | 4690747.39 | 36.81
2725 | Story53 | B47 | 50 MPa RC Beam (55 cm x 25 cm) | Beam | 50MPa | Concrete Rectangular | 250 | 550 | 1375 | 6950 | 0.96 | 2337.92 | G300E | 9500018.18 | 74.54 | G300E | 4690756.08 | 36.81
2726 | Story53 | B48 | 50 MPa RC Beam (40 cm x 25 cm) | Beam | 50MPa | Concrete Rectangular | 250 | 400 | 1000 | 6950 | 0.7 | 1700.31 | G300E | 8006084.09 | 62.82 | G300E | 4989739.86 | 39.15
2727 | Story53 | B49 | 50 MPa RC Beam (45 cm x 25 cm) | Beam | 50MPa | Concrete Rectangular | 250 | 450 | 1125 | 6950 | 0.78 | 1912.84 | G300E | 11161384.09 | 87.58 | G300E | 4614588.66 | 36.21
2728 | Story53 | B5 | 50 MPa RC Beam (45 cm x 25 cm) | Beam | 50MPa | Concrete Rectangular | 250 | 450 | 1125 | 6950 | 0.78 | 1912.84 | G300E | 11143061.36 | 87.43 | G300E | 4613903.45 | 36.2
2729 | Story53 | B50 | 50 MPa RC Beam (57.5 cm x 25 cm) | Beam | 50MPa | Concrete Rectangular | 250 | 575 | 1437.5 | 6950 | 1 | 2444.19 | G300E | 4418304.55 | 34.67 | G300E | 5889791.24 | 46.21
2730 | Story53 | B51 | 50 MPa RC Beam (45 cm x 25 cm) | Beam | 50MPa | Concrete Rectangular | 250 | 450 | 1125 | 6950 | 0.78 | 1912.84 | G300E | 11160752.27 | 87.57 | G300E | 4614573.02 | 36.21
2731 | Story53 | B52 | 50 MPa RC Beam (40 cm x 25 cm) | Beam | 50MPa | Concrete Rectangular | 250 | 400 | 1000 | 6950 | 0.7 | 1700.31 | G300E | 8007663.64 | 62.83 | G300E | 4991019.93 | 39.16
2732 | Story53 | B53 | 50 MPa RC Beam (55 cm x 25 cm) | Beam | 50MPa | Concrete Rectangular | 250 | 550 | 1375 | 6950 | 0.96 | 2337.92 | G300E | 9500018.18 | 74.54 | G300E | 4690736.96 | 36.81
2733 | Story53 | B54 | 50 MPa RC Beam (55 cm x 25 cm) | Beam | 50MPa | Concrete Rectangular | 250 | 550 | 1375 | 6950 | 0.96 | 2337.92 | G300E | 9500018.18 | 74.54 | G300E | 4690754.34 | 36.81
2734 | Story53 | B55 | 50 MPa RC Beam (32.5 cm x 25 cm) | Beam | 50MPa | Concrete Rectangular | 250 | 325 | 812.5 | 6950 | 0.56 | 1381.5 | G300E | 5109829.55 | 40.09 | G300E | 3053357.95 | 23.96
2735 | Story53 | B56 | 50 MPa RC Beam (32.5 cm x 25 cm) | Beam | 50MPa | Concrete Rectangular | 250 | 325 | 812.5 | 6950 | 0.56 | 1381.5 | G300E | 5109829.55 | 40.09 | G300E | 3053357.95 | 23.96
2736 | Story53 | B57 | 50 MPa RC Beam (32.5 cm x 25 cm) | Beam | 50MPa | Concrete Rectangular | 250 | 325 | 812.5 | 6950 | 0.56 | 1381.5 | G300E | 2282443.18 | 17.91 | G300E | 2940655.33 | 23.07
2737 | Story53 | B58 | 50 MPa RC Beam (32.5 cm x 25 cm) | Beam | 50MPa | Concrete Rectangular | 250 | 325 | 812.5 | 6950 | 0.56 | 1381.5 | G300E | 4670084.09 | 36.64 | G300E | 2386092.48 | 18.72
2738 | Story53 | B59 | 50 MPa RC Beam (32.5 cm x 25 cm) | Beam | 50MPa | Concrete Rectangular | 250 | 325 | 812.5 | 6950 | 0.56 | 1381.5 | G300E | 2375320.45 | 18.64 | G300E | 2940655.33 | 23.07
2739 | Story53 | B6 | 50 MPa RC Beam (32.5 cm x 25 cm) | Beam | 50MPa | Concrete Rectangular | 250 | 325 | 812.5 | 6950 | 0.56 | 1381.5 | G300E | 4670084.09 | 36.64 | G300E | 2385144.75 | 18.71
2740 | Story53 | B60 | 50 MPa RC Beam (32.5 cm x 25 cm) | Beam | 50MPa | Concrete Rectangular | 250 | 325 | 812.5 | 6950 | 0.56 | 1381.5 | G300E | 5109829.55 | 40.09 | G300E | 3053357.95 | 23.96
2741 | Story53 | B7 | 50 MPa RC Beam (45 cm x 25 cm) | Beam | 50MPa | Concrete Rectangular | 250 | 450 | 1125 | 6950 | 0.78 | 1912.84 | G300E | 11155697.73 | 87.53 | G300E | 4614268.8 | 36.21
2742 | Story53 | B8 | 50 MPa RC Beam (32.5 cm x 25 cm) | Beam | 50MPa | Concrete Rectangular | 250 | 325 | 812.5 | 6950 | 0.56 | 1381.5 | G300E | 2375320.45 | 18.64 | G300E | 2940655.33 | 23.07
2743 | Story53 | B9 | 50 MPa RC Beam (55 cm x 25 cm) | Beam | 50MPa | Concrete Rectangular | 250 | 550 | 1375 | 6950 | 0.96 | 2337.92 | G300E | 9499702.27 | 74.54 | G300E | 4690702.21 | 36.8
2744 | Story54 | B1 | 50 MPa RC Beam (32.5 cm x 25 cm) | Beam | 50MPa | Concrete Rectangular | 250 | 325 | 812.5 | 6950 | 0.56 | 1381.5 | G300E | 5150581.82 | 40.41 | G300E | 3073826.57 | 24.12
2745 | Story54 | B10 | 50 MPa RC Beam (32.5 cm x 25 cm) | Beam | 50MPa | Concrete Rectangular | 250 | 325 | 812.5 | 6950 | 0.56 | 1381.5 | G300E | 5203654.55 | 40.83 | G300E | 2950937.94 | 23.15
2746 | Story54 | B11 | 50 MPa RC Beam (32.5 cm x 25 cm) | Beam | 50MPa | Concrete Rectangular | 250 | 325 | 812.5 | 6950 | 0.56 | 1381.5 | G300E | 5203338.64 | 40.83 | G300E | 2950937.94 | 23.15
2747 | Story54 | B12 | 50 MPa RC Beam (32.5 cm x 25 cm) | Beam | 50MPa | Concrete Rectangular | 250 | 325 | 812.5 | 6950 | 0.56 | 1381.5 | G300E | 2501052.27 | 19.62 | G300E | 3341543.97 | 26.22
2748 | Story54 | B13 | 50 MPa RC Beam (55 cm x 25 cm) | Beam | 50MPa | Concrete Rectangular | 250 | 550 | 1375 | 6950 | 0.96 | 2337.92 | G300E | 9651022.73 | 75.73 | G300E | 4895348.12 | 38.41
2749 | Story54 | B14 | 50 MPa RC Beam (40 cm x 25 cm) | Beam | 50MPa | Concrete Rectangular | 250 | 400 | 1000 | 6950 | 0.7 | 1700.31 | G300E | 8067054.55 | 63.3 | G300E | 5122798.25 | 40.2
2750 | Story54 | B15 | 50 MPa RC Beam (40 cm x 25 cm) | Beam | 50MPa | Concrete Rectangular | 250 | 400 | 1000 | 6950 | 0.7 | 1700.31 | G300E | 8072740.91 | 63.34 | G300E | 5122855.11 | 40.2
2751 | Story54 | B16 | 50 MPa RC Beam (60 cm x 40 cm) | Beam | 50MPa | Concrete Rectangular | 400 | 600 | 2400 | 7200 | 1.73 | 4227.52 | G300E | 21790330.43 | 170.98 | G300E | 9756246.68 | 76.55
2752 | Story54 | B17 | 50 MPa RC Beam (57.5 cm x 25 cm) | Beam | 50MPa | Concrete Rectangular | 250 | 575 | 1437.5 | 6950 | 1 | 2444.19 | G300E | 4410722.73 | 34.61 | G300E | 5865150.33 | 46.02
2753 | Story54 | B18 | 50 MPa RC Beam (60 cm x 40 cm) | Beam | 50MPa | Concrete Rectangular | 400 | 600 | 2400 | 7200 | 1.73 | 4227.52 | G300E | 21832591.3 | 171.31 | G300E | 9798193.88 | 76.88
2754 | Story54 | B19 | 50 MPa RC Beam (40 cm x 25 cm) | Beam | 50MPa | Concrete Rectangular | 250 | 400 | 1000 | 6950 | 0.7 | 1700.31 | G300E | 8005768.18 | 62.82 | G300E | 5123591.81 | 40.2
2755 | Story54 | B2 | 50 MPa RC Beam (32.5 cm x 25 cm) | Beam | 50MPa | Concrete Rectangular | 250 | 325 | 812.5 | 6950 | 0.56 | 1381.5 | G300E | 5147422.73 | 40.39 | G300E | 3074774.3 | 24.13
2756 | Story54 | B20 | 50 MPa RC Beam (40 cm x 25 cm) | Beam | 50MPa | Concrete Rectangular | 250 | 400 | 1000 | 6950 | 0.7 | 1700.31 | G300E | 7998186.36 | 62.76 | G300E | 5120834.55 | 40.18
2757 | Story54 | B21 | 50 MPa RC Beam (55 cm x 25 cm) | Beam | 50MPa | Concrete Rectangular | 250 | 550 | 1375 | 6950 | 0.96 | 2337.92 | G300E | 9613113.64 | 75.43 | G300E | 4890001.84 | 38.37
2758 | Story54 | B22 | 50 MPa RC Beam (32.5 cm x 25 cm) | Beam | 50MPa | Concrete Rectangular | 250 | 325 | 812.5 | 6950 | 0.56 | 1381.5 | G300E | 2502000 | 19.63 | G300E | 3341543.97 | 26.22
2759 | Story54 | B23 | 50 MPa RC Beam (32.5 cm x 25 cm) | Beam | 50MPa | Concrete Rectangular | 250 | 325 | 812.5 | 6950 | 0.56 | 1381.5 | G300E | 4675138.64 | 36.68 | G300E | 2380406.12 | 18.68
2760 | Story54 | B24 | 50 MPa RC Beam (45 cm x 25 cm) | Beam | 50MPa | Concrete Rectangular | 250 | 450 | 1125 | 6950 | 0.78 | 1912.84 | G300E | 11512990.91 | 90.34 | G300E | 4605892.79 | 36.14
2761 | Story54 | B25 | 50 MPa RC Beam (57.5 cm x 25 cm) | Beam | 50MPa | Concrete Rectangular | 250 | 575 | 1437.5 | 6950 | 1 | 2444.19 | G300E | 4411670.45 | 34.62 | G300E | 5865150.33 | 46.02
2762 | Story54 | B26 | 50 MPa RC Beam (60 cm x 40 cm) | Beam | 50MPa | Concrete Rectangular | 400 | 600 | 2400 | 7200 | 1.73 | 4227.52 | G300E | 21789078.26 | 170.97 | G300E | 9752269.15 | 76.52
2763 | Story54 | B3 | 50 MPa RC Beam (55 cm x 25 cm) | Beam | 50MPa | Concrete Rectangular | 250 | 550 | 1375 | 6950 | 0.96 | 2337.92 | G300E | 9652602.27 | 75.74 | G300E | 4893520.27 | 38.4
2764 | Story54 | B30 | 50 MPa RC Beam (60 cm x 40 cm) | Beam | 50MPa | Concrete Rectangular | 400 | 600 | 2400 | 6950 | 1.67 | 4080.73 | G300E | 21073004.35 | 165.35 | G300E | 9457726.8 | 74.21
2765 | Story54 | B31 | 50 MPa RC Beam (57.5 cm x 25 cm) | Beam | 50MPa | Concrete Rectangular | 250 | 575 | 1437.5 | 6950 | 1 | 2444.19 | G300E | 4410090.91 | 34.6 | G300E | 5865150.33 | 46.02
2766 | Story54 | B32 | 50 MPa RC Beam (45 cm x 25 cm) | Beam | 50MPa | Concrete Rectangular | 250 | 450 | 1125 | 6950 | 0.78 | 1912.84 | G300E | 11529418.18 | 90.46 | G300E | 4606612.11 | 36.15
2767 | Story54 | B33 | 50 MPa RC Beam (32.5 cm x 25 cm) | Beam | 50MPa | Concrete Rectangular | 250 | 325 | 812.5 | 6950 | 0.56 | 1381.5 | G300E | 4675454.55 | 36.69 | G300E | 2380406.12 | 18.68
2768 | Story54 | B34 | 50 MPa RC Beam (32.5 cm x 25 cm) | Beam | 50MPa | Concrete Rectangular | 250 | 325 | 812.5 | 6950 | 0.56 | 1381.5 | G300E | 2404700 | 18.87 | G300E | 3341543.97 | 26.22
2769 | Story54 | B35 | 50 MPa RC Beam (45 cm x 25 cm) | Beam | 50MPa | Concrete Rectangular | 250 | 450 | 1125 | 6950 | 0.78 | 1912.84 | G300E | 11523731.82 | 90.42 | G300E | 4606287.99 | 36.14
2770 | Story54 | B36 | 50 MPa RC Beam (40 cm x 25 cm) | Beam | 50MPa | Concrete Rectangular | 250 | 400 | 1000 | 6950 | 0.7 | 1700.31 | G300E | 8003240.91 | 62.8 | G300E | 5122315.54 | 40.19
2771 | Story54 | B37 | 50 MPa RC Beam (60 cm x 40 cm) | Beam | 50MPa | Concrete Rectangular | 400 | 600 | 2400 | 7200 | 1.73 | 4227.52 | G300E | 21825078.26 | 171.25 | G300E | 9797414.4 | 76.87
2772 | Story54 | B38 | 50 MPa RC Beam (60 cm x 40 cm) | Beam | 50MPa | Concrete Rectangular | 400 | 600 | 2400 | 6950 | 1.67 | 4080.73 | G300E | 21070586.96 | 165.33 | G300E | 9456180.88 | 74.2
2773 | Story54 | B4 | 50 MPa RC Beam (32.5 cm x 25 cm) | Beam | 50MPa | Concrete Rectangular | 250 | 325 | 812.5 | 6950 | 0.56 | 1381.5 | G300E | 2501052.27 | 19.62 | G300E | 3341543.97 | 26.22
2774 | Story54 | B40 | 50 MPa RC Beam (60 cm x 40 cm) | Beam | 50MPa | Concrete Rectangular | 400 | 600 | 2400 | 6950 | 1.67 | 4080.73 | G300E | 21080860.87 | 165.41 | G300E | 9457203.43 | 74.2
2775 | Story54 | B41 | 50 MPa RC Beam (60 cm x 40 cm) | Beam | 50MPa | Concrete Rectangular | 400 | 600 | 2400 | 6950 | 1.67 | 4080.73 | G300E | 21073004.35 | 165.35 | G300E | 9457761.25 | 74.21
2776 | Story54 | B42 | 50 MPa RC Beam (40 cm x 25 cm) | Beam | 50MPa | Concrete Rectangular | 250 | 400 | 1000 | 6950 | 0.7 | 1700.31 | G300E | 7999450 | 62.77 | G300E | 5123382.05 | 40.2
2777 | Story54 | B43 | 50 MPa RC Beam (45 cm x 25 cm) | Beam | 50MPa | Concrete Rectangular | 250 | 450 | 1125 | 6950 | 0.78 | 1912.84 | G300E | 11529418.18 | 90.46 | G300E | 4606613.53 | 36.15
2778 | Story54 | B44 | 50 MPa RC Beam (32.5 cm x 25 cm) | Beam | 50MPa | Concrete Rectangular | 250 | 325 | 812.5 | 6950 | 0.56 | 1381.5 | G300E | 2405015.91 | 18.87 | G300E | 3341543.97 | 26.22
2779 | Story54 | B45 | 50 MPa RC Beam (32.5 cm x 25 cm) | Beam | 50MPa | Concrete Rectangular | 250 | 325 | 812.5 | 6950 | 0.56 | 1381.5 | G300E | 5203654.55 | 40.83 | G300E | 2950937.94 | 23.15
2780 | Story54 | B46 | 50 MPa RC Beam (55 cm x 25 cm) | Beam | 50MPa | Concrete Rectangular | 250 | 550 | 1375 | 6950 | 0.96 | 2337.92 | G300E | 9612797.73 | 75.43 | G300E | 4890001.84 | 38.37
2781 | Story54 | B47 | 50 MPa RC Beam (55 cm x 25 cm) | Beam | 50MPa | Concrete Rectangular | 250 | 550 | 1375 | 6950 | 0.96 | 2337.92 | G300E | 9612797.73 | 75.43 | G300E | 4890017.47 | 38.37
2782 | Story54 | B48 | 50 MPa RC Beam (40 cm x 25 cm) | Beam | 50MPa | Concrete Rectangular | 250 | 400 | 1000 | 6950 | 0.7 | 1700.31 | G300E | 8001029.55 | 62.78 | G300E | 5122192.96 | 40.19
2783 | Story54 | B49 | 50 MPa RC Beam (45 cm x 25 cm) | Beam | 50MPa | Concrete Rectangular | 250 | 450 | 1125 | 6950 | 0.78 | 1912.84 | G300E | 11528470.45 | 90.46 | G300E | 4606583.68 | 36.14
2784 | Story54 | B5 | 50 MPa RC Beam (45 cm x 25 cm) | Beam | 50MPa | Concrete Rectangular | 250 | 450 | 1125 | 6950 | 0.78 | 1912.84 | G300E | 11512675 | 90.33 | G300E | 4605816.02 | 36.14
2785 | Story54 | B50 | 50 MPa RC Beam (57.5 cm x 25 cm) | Beam | 50MPa | Concrete Rectangular | 250 | 575 | 1437.5 | 6950 | 1 | 2444.19 | G300E | 4409143.18 | 34.6 | G300E | 5865150.33 | 46.02
2786 | Story54 | B51 | 50 MPa RC Beam (45 cm x 25 cm) | Beam | 50MPa | Concrete Rectangular | 250 | 450 | 1125 | 6950 | 0.78 | 1912.84 | G300E | 11528154.55 | 90.45 | G300E | 4606559.51 | 36.14
2787 | Story54 | B52 | 50 MPa RC Beam (40 cm x 25 cm) | Beam | 50MPa | Concrete Rectangular | 250 | 400 | 1000 | 6950 | 0.7 | 1700.31 | G300E | 8003556.82 | 62.8 | G300E | 5123471.76 | 40.2
2788 | Story54 | B53 | 50 MPa RC Beam (55 cm x 25 cm) | Beam | 50MPa | Concrete Rectangular | 250 | 550 | 1375 | 6950 | 0.96 | 2337.92 | G300E | 9612797.73 | 75.43 | G300E | 4889993.15 | 38.37
2789 | Story54 | B54 | 50 MPa RC Beam (55 cm x 25 cm) | Beam | 50MPa | Concrete Rectangular | 250 | 550 | 1375 | 6950 | 0.96 | 2337.92 | G300E | 9612797.73 | 75.43 | G300E | 4890010.52 | 38.37
2790 | Story54 | B55 | 50 MPa RC Beam (32.5 cm x 25 cm) | Beam | 50MPa | Concrete Rectangular | 250 | 325 | 812.5 | 6950 | 0.56 | 1381.5 | G300E | 5203338.64 | 40.83 | G300E | 2950937.94 | 23.15
2791 | Story54 | B56 | 50 MPa RC Beam (32.5 cm x 25 cm) | Beam | 50MPa | Concrete Rectangular | 250 | 325 | 812.5 | 6950 | 0.56 | 1381.5 | G300E | 5203338.64 | 40.83 | G300E | 2950937.94 | 23.15
2792 | Story54 | B57 | 50 MPa RC Beam (32.5 cm x 25 cm) | Beam | 50MPa | Concrete Rectangular | 250 | 325 | 812.5 | 6950 | 0.56 | 1381.5 | G300E | 2502000 | 19.63 | G300E | 3341543.97 | 26.22
2793 | Story54 | B58 | 50 MPa RC Beam (32.5 cm x 25 cm) | Beam | 50MPa | Concrete Rectangular | 250 | 325 | 812.5 | 6950 | 0.56 | 1381.5 | G300E | 4674822.73 | 36.68 | G300E | 2380406.12 | 18.68
2794 | Story54 | B59 | 50 MPa RC Beam (32.5 cm x 25 cm) | Beam | 50MPa | Concrete Rectangular | 250 | 325 | 812.5 | 6950 | 0.56 | 1381.5 | G300E | 2405015.91 | 18.87 | G300E | 3341543.97 | 26.22
2795 | Story54 | B6 | 50 MPa RC Beam (32.5 cm x 25 cm) | Beam | 50MPa | Concrete Rectangular | 250 | 325 | 812.5 | 6950 | 0.56 | 1381.5 | G300E | 4674822.73 | 36.68 | G300E | 2380406.12 | 18.68
2796 | Story54 | B60 | 50 MPa RC Beam (32.5 cm x 25 cm) | Beam | 50MPa | Concrete Rectangular | 250 | 325 | 812.5 | 6950 | 0.56 | 1381.5 | G300E | 5203338.64 | 40.83 | G300E | 2950937.94 | 23.15
2797 | Story54 | B7 | 50 MPa RC Beam (45 cm x 25 cm) | Beam | 50MPa | Concrete Rectangular | 250 | 450 | 1125 | 6950 | 0.78 | 1912.84 | G300E | 11522468.18 | 90.41 | G300E | 4606238.23 | 36.14
2798 | Story54 | B8 | 50 MPa RC Beam (32.5 cm x 25 cm) | Beam | 50MPa | Concrete Rectangular | 250 | 325 | 812.5 | 6950 | 0.56 | 1381.5 | G300E | 2404700 | 18.87 | G300E | 3341543.97 | 26.22
2799 | Story54 | B9 | 50 MPa RC Beam (55 cm x 25 cm) | Beam | 50MPa | Concrete Rectangular | 250 | 550 | 1375 | 6950 | 0.96 | 2337.92 | G300E | 9612481.82 | 75.42 | G300E | 4889958.4 | 38.37
2800 | Story55 | B1 | 50 MPa RC Beam (37.5 cm x 25 cm) | Beam | 50MPa | Concrete Rectangular | 250 | 375 | 937.5 | 6962.5 | 0.65 | 1596.9 | G300E | 2559351.7 | 20.08 | G300E | 3763669.97 | 29.53
2801 | Story55 | B10 | 50 MPa RC Beam (37.5 cm x 25 cm) | Beam | 50MPa | Concrete Rectangular | 250 | 375 | 937.5 | 6962.5 | 0.65 | 1596.9 | G300E | 2763796.02 | 21.69 | G300E | 3718927.6 | 29.18
2802 | Story55 | B11 | 50 MPa RC Beam (37.5 cm x 25 cm) | Beam | 50MPa | Concrete Rectangular | 250 | 375 | 937.5 | 6962.5 | 0.65 | 1596.9 | G300E | 2563782.39 | 20.12 | G300E | 3718927.6 | 29.18
2803 | Story55 | B12 | 50 MPa RC Beam (37.5 cm x 25 cm) | Beam | 50MPa | Concrete Rectangular | 250 | 375 | 937.5 | 6962.5 | 0.65 | 1596.9 | G300E | 4595250 | 36.06 | G300E | 3395252.84 | 26.64
2804 | Story55 | B13 | 50 MPa RC Beam (47.5 cm x 25 cm) | Beam | 50MPa | Concrete Rectangular | 250 | 475 | 1187.5 | 6962.5 | 0.83 | 2022.74 | G300E | 9679457.39 | 75.95 | G300E | 4667286.16 | 36.62
2805 | Story55 | B14 | 50 MPa RC Beam (40 cm x 25 cm) | Beam | 50MPa | Concrete Rectangular | 250 | 400 | 1000 | 6962.5 | 0.7 | 1703.36 | G300E | 8303097.73 | 65.15 | G300E | 5179921.51 | 40.64
2806 | Story55 | B15 | 50 MPa RC Beam (40 cm x 25 cm) | Beam | 50MPa | Concrete Rectangular | 250 | 400 | 1000 | 6962.5 | 0.7 | 1703.36 | G300E | 8309110.8 | 65.2 | G300E | 5182422.94 | 40.66
2807 | Story55 | B16 | 50 MPa RC Beam (60 cm x 40 cm) | Beam | 50MPa | Concrete Rectangular | 400 | 600 | 2400 | 7200 | 1.73 | 4227.52 | G300E | 22271165.22 | 174.75 | G300E | 9825563.9 | 77.1
2808 | Story55 | B17 | 50 MPa RC Beam (55 cm x 25 cm) | Beam | 50MPa | Concrete Rectangular | 250 | 550 | 1375 | 6962.5 | 0.96 | 2342.13 | G300E | 4316433.52 | 33.87 | G300E | 5616161.06 | 44.07
2809 | Story55 | B18 | 50 MPa RC Beam (60 cm x 40 cm) | Beam | 50MPa | Concrete Rectangular | 400 | 600 | 2400 | 7200 | 1.73 | 4227.52 | G300E | 22314991.3 | 175.09 | G300E | 9868397.63 | 77.43
2810 | Story55 | B19 | 50 MPa RC Beam (40 cm x 25 cm) | Beam | 50MPa | Concrete Rectangular | 250 | 400 | 1000 | 6962.5 | 0.7 | 1703.36 | G300E | 8244232.95 | 64.69 | G300E | 5173126.11 | 40.59
2811 | Story55 | B2 | 50 MPa RC Beam (37.5 cm x 25 cm) | Beam | 50MPa | Concrete Rectangular | 250 | 375 | 937.5 | 6962.5 | 0.65 | 1596.9 | G300E | 2657143.18 | 20.85 | G300E | 3727788.96 | 29.25
2812 | Story55 | B20 | 50 MPa RC Beam (40 cm x 25 cm) | Beam | 50MPa | Concrete Rectangular | 250 | 400 | 1000 | 6962.5 | 0.7 | 1703.36 | G300E | 8238852.84 | 64.65 | G300E | 5171636.13 | 40.58
2813 | Story55 | B21 | 50 MPa RC Beam (47.5 cm x 25 cm) | Beam | 50MPa | Concrete Rectangular | 250 | 475 | 1187.5 | 6962.5 | 0.83 | 2022.74 | G300E | 9660152.27 | 75.8 | G300E | 4674737.94 | 36.68
2814 | Story55 | B22 | 50 MPa RC Beam (37.5 cm x 25 cm) | Beam | 50MPa | Concrete Rectangular | 250 | 375 | 937.5 | 6962.5 | 0.65 | 1596.9 | G300E | 4598098.3 | 36.08 | G300E | 3395252.84 | 26.64
2815 | Story55 | B23 | 50 MPa RC Beam (37.5 cm x 25 cm) | Beam | 50MPa | Concrete Rectangular | 250 | 375 | 937.5 | 6962.5 | 0.65 | 1596.9 | G300E | 4355993.18 | 34.18 | G300E | 3934213.63 | 30.87
2816 | Story55 | B24 | 50 MPa RC Beam (52.5 cm x 25 cm) | Beam | 50MPa | Concrete Rectangular | 250 | 525 | 1312.5 | 6962.5 | 0.91 | 2235.67 | G300E | 10931757.95 | 85.77 | G300E | 5340172.07 | 41.9
2817 | Story55 | B25 | 50 MPa RC Beam (55 cm x 25 cm) | Beam | 50MPa | Concrete Rectangular | 250 | 550 | 1375 | 6962.5 | 0.96 | 2342.13 | G300E | 4317066.48 | 33.87 | G300E | 5614895.15 | 44.06
2818 | Story55 | B26 | 50 MPa RC Beam (60 cm x 40 cm) | Beam | 50MPa | Concrete Rectangular | 400 | 600 | 2400 | 7200 | 1.73 | 4227.52 | G300E | 22268973.91 | 174.73 | G300E | 9822861.08 | 77.07
2819 | Story55 | B3 | 50 MPa RC Beam (47.5 cm x 25 cm) | Beam | 50MPa | Concrete Rectangular | 250 | 475 | 1187.5 | 6962.5 | 0.83 | 2022.74 | G300E | 9680406.82 | 75.96 | G300E | 4668254.27 | 36.63
2820 | Story55 | B30 | 50 MPa RC Beam (60 cm x 40 cm) | Beam | 50MPa | Concrete Rectangular | 400 | 600 | 2400 | 6962.5 | 1.67 | 4088.07 | G300E | 21576787.5 | 169.3 | G300E | 9543806.92 | 74.88
2821 | Story55 | B31 | 50 MPa RC Beam (55 cm x 25 cm) | Beam | 50MPa | Concrete Rectangular | 250 | 550 | 1375 | 6962.5 | 0.96 | 2342.13 | G300E | 4314851.14 | 33.86 | G300E | 5616161.06 | 44.07
2822 | Story55 | B32 | 50 MPa RC Beam (52.5 cm x 25 cm) | Beam | 50MPa | Concrete Rectangular | 250 | 525 | 1312.5 | 6962.5 | 0.91 | 2235.67 | G300E | 10947898.3 | 85.9 | G300E | 5341527.86 | 41.91
2823 | Story55 | B33 | 50 MPa RC Beam (37.5 cm x 25 cm) | Beam | 50MPa | Concrete Rectangular | 250 | 375 | 937.5 | 6962.5 | 0.65 | 1596.9 | G300E | 4357259.09 | 34.19 | G300E | 3934213.63 | 30.87
2824 | Story55 | B34 | 50 MPa RC Beam (37.5 cm x 25 cm) | Beam | 50MPa | Concrete Rectangular | 250 | 375 | 937.5 | 6962.5 | 0.65 | 1596.9 | G300E | 4598414.77 | 36.08 | G300E | 3395252.84 | 26.64
2825 | Story55 | B35 | 50 MPa RC Beam (52.5 cm x 25 cm) | Beam | 50MPa | Concrete Rectangular | 250 | 525 | 1312.5 | 6962.5 | 0.91 | 2235.67 | G300E | 10943151.14 | 85.86 | G300E | 5341079.25 | 41.91
2826 | Story55 | B36 | 50 MPa RC Beam (40 cm x 25 cm) | Beam | 50MPa | Concrete Rectangular | 250 | 400 | 1000 | 6962.5 | 0.7 | 1703.36 | G300E | 8242967.05 | 64.68 | G300E | 5173117.25 | 40.59
2827 | Story55 | B37 | 50 MPa RC Beam (60 cm x 40 cm) | Beam | 50MPa | Concrete Rectangular | 400 | 600 | 2400 | 7200 | 1.73 | 4227.52 | G300E | 22306226.09 | 175.02 | G300E | 9867559.93 | 77.42
2828 | Story55 | B38 | 50 MPa RC Beam (60 cm x 40 cm) | Beam | 50MPa | Concrete Rectangular | 400 | 600 | 2400 | 6962.5 | 1.67 | 4088.07 | G300E | 21574971.2 | 169.29 | G300E | 9542236.42 | 74.87
2829 | Story55 | B4 | 50 MPa RC Beam (37.5 cm x 25 cm) | Beam | 50MPa | Concrete Rectangular | 250 | 375 | 937.5 | 6962.5 | 0.65 | 1596.9 | G300E | 4595566.48 | 36.06 | G300E | 3395252.84 | 26.64
2830 | Story55 | B40 | 50 MPa RC Beam (60 cm x 40 cm) | Beam | 50MPa | Concrete Rectangular | 400 | 600 | 2400 | 6962.5 | 1.67 | 4088.07 | G300E | 21584355.43 | 169.36 | G300E | 9543328.02 | 74.88
2831 | Story55 | B41 | 50 MPa RC Beam (60 cm x 40 cm) | Beam | 50MPa | Concrete Rectangular | 400 | 600 | 2400 | 6962.5 | 1.67 | 4088.07 | G300E | 21576787.5 | 169.3 | G300E | 9543841.43 | 74.88
2832 | Story55 | B42 | 50 MPa RC Beam (40 cm x 25 cm) | Beam | 50MPa | Concrete Rectangular | 250 | 400 | 1000 | 6962.5 | 0.7 | 1703.36 | G300E | 8239169.32 | 64.65 | G300E | 5171655.12 | 40.58
2833 | Story55 | B43 | 50 MPa RC Beam (52.5 cm x 25 cm) | Beam | 50MPa | Concrete Rectangular | 250 | 525 | 1312.5 | 6962.5 | 0.91 | 2235.67 | G300E | 10947898.3 | 85.9 | G300E | 5341532.84 | 41.91
2834 | Story55 | B44 | 50 MPa RC Beam (37.5 cm x 25 cm) | Beam | 50MPa | Concrete Rectangular | 250 | 375 | 937.5 | 6962.5 | 0.65 | 1596.9 | G300E | 4598098.3 | 36.08 | G300E | 3395252.84 | 26.64
2835 | Story55 | B45 | 50 MPa RC Beam (37.5 cm x 25 cm) | Beam | 50MPa | Concrete Rectangular | 250 | 375 | 937.5 | 6962.5 | 0.65 | 1596.9 | G300E | 2763796.02 | 21.69 | G300E | 3718927.6 | 29.18
2836 | Story55 | B46 | 50 MPa RC Beam (47.5 cm x 25 cm) | Beam | 50MPa | Concrete Rectangular | 250 | 475 | 1187.5 | 6962.5 | 0.83 | 2022.74 | G300E | 9659835.8 | 75.79 | G300E | 4674730.42 | 36.68
2837 | Story55 | B47 | 50 MPa RC Beam (47.5 cm x 25 cm) | Beam | 50MPa | Concrete Rectangular | 250 | 475 | 1187.5 | 6962.5 | 0.83 | 2022.74 | G300E | 9660152.27 | 75.8 | G300E | 4674748.46 | 36.68
2838 | Story55 | B48 | 50 MPa RC Beam (40 cm x 25 cm) | Beam | 50MPa | Concrete Rectangular | 250 | 400 | 1000 | 6962.5 | 0.7 | 1703.36 | G300E | 8240118.75 | 64.66 | G300E | 5172998.25 | 40.59
2839 | Story55 | B49 | 50 MPa RC Beam (52.5 cm x 25 cm) | Beam | 50MPa | Concrete Rectangular | 250 | 525 | 1312.5 | 6962.5 | 0.91 | 2235.67 | G300E | 10947581.82 | 85.9 | G300E | 5341483 | 41.91
2840 | Story55 | B5 | 50 MPa RC Beam (52.5 cm x 25 cm) | Beam | 50MPa | Concrete Rectangular | 250 | 525 | 1312.5 | 6962.5 | 0.91 | 2235.67 | G300E | 10930175.57 | 85.76 | G300E | 5340118.9 | 41.9
2841 | Story55 | B50 | 50 MPa RC Beam (55 cm x 25 cm) | Beam | 50MPa | Concrete Rectangular | 250 | 550 | 1375 | 6962.5 | 0.96 | 2342.13 | G300E | 4314218.18 | 33.85 | G300E | 5616161.06 | 44.07
2842 | Story55 | B51 | 50 MPa RC Beam (52.5 cm x 25 cm) | Beam | 50MPa | Concrete Rectangular | 250 | 525 | 1312.5 | 6962.5 | 0.91 | 2235.67 | G300E | 10946948.86 | 85.89 | G300E | 5341421.52 | 41.91
2843 | Story55 | B52 | 50 MPa RC Beam (40 cm x 25 cm) | Beam | 50MPa | Concrete Rectangular | 250 | 400 | 1000 | 6962.5 | 0.7 | 1703.36 | G300E | 8242017.61 | 64.67 | G300E | 5174276.82 | 40.6
2844 | Story55 | B53 | 50 MPa RC Beam (47.5 cm x 25 cm) | Beam | 50MPa | Concrete Rectangular | 250 | 475 | 1187.5 | 6962.5 | 0.83 | 2022.74 | G300E | 9659835.8 | 75.79 | G300E | 4674725.91 | 36.68
2845 | Story55 | B54 | 50 MPa RC Beam (47.5 cm x 25 cm) | Beam | 50MPa | Concrete Rectangular | 250 | 475 | 1187.5 | 6962.5 | 0.83 | 2022.74 | G300E | 9660152.27 | 75.8 | G300E | 4674745.45 | 36.68
2846 | Story55 | B55 | 50 MPa RC Beam (37.5 cm x 25 cm) | Beam | 50MPa | Concrete Rectangular | 250 | 375 | 937.5 | 6962.5 | 0.65 | 1596.9 | G300E | 2763796.02 | 21.69 | G300E | 3718927.6 | 29.18
2847 | Story55 | B56 | 50 MPa RC Beam (37.5 cm x 25 cm) | Beam | 50MPa | Concrete Rectangular | 250 | 375 | 937.5 | 6962.5 | 0.65 | 1596.9 | G300E | 2563782.39 | 20.12 | G300E | 3718927.6 | 29.18
2848 | Story55 | B57 | 50 MPa RC Beam (37.5 cm x 25 cm) | Beam | 50MPa | Concrete Rectangular | 250 | 375 | 937.5 | 6962.5 | 0.65 | 1596.9 | G300E | 4598098.3 | 36.08 | G300E | 3395252.84 | 26.64
2849 | Story55 | B58 | 50 MPa RC Beam (37.5 cm x 25 cm) | Beam | 50MPa | Concrete Rectangular | 250 | 375 | 937.5 | 6962.5 | 0.65 | 1596.9 | G300E | 4357259.09 | 34.19 | G300E | 3934213.63 | 30.87
2850 | Story55 | B59 | 50 MPa RC Beam (37.5 cm x 25 cm) | Beam | 50MPa | Concrete Rectangular | 250 | 375 | 937.5 | 6962.5 | 0.65 | 1596.9 | G300E | 4598098.3 | 36.08 | G300E | 3395252.84 | 26.64
2851 | Story55 | B6 | 50 MPa RC Beam (37.5 cm x 25 cm) | Beam | 50MPa | Concrete Rectangular | 250 | 375 | 937.5 | 6962.5 | 0.65 | 1596.9 | G300E | 4355993.18 | 34.18 | G300E | 3934213.63 | 30.87
2852 | Story55 | B60 | 50 MPa RC Beam (37.5 cm x 25 cm) | Beam | 50MPa | Concrete Rectangular | 250 | 375 | 937.5 | 6962.5 | 0.65 | 1596.9 | G300E | 2763796.02 | 21.69 | G300E | 3718927.6 | 29.18
2853 | Story55 | B7 | 50 MPa RC Beam (52.5 cm x 25 cm) | Beam | 50MPa | Concrete Rectangular | 250 | 525 | 1312.5 | 6962.5 | 0.91 | 2235.67 | G300E | 10941885.23 | 85.85 | G300E | 5340977.9 | 41.91
2854 | Story55 | B8 | 50 MPa RC Beam (37.5 cm x 25 cm) | Beam | 50MPa | Concrete Rectangular | 250 | 375 | 937.5 | 6962.5 | 0.65 | 1596.9 | G300E | 4598414.77 | 36.08 | G300E | 3395252.84 | 26.64
2855 | Story55 | B9 | 50 MPa RC Beam (47.5 cm x 25 cm) | Beam | 50MPa | Concrete Rectangular | 250 | 475 | 1187.5 | 6962.5 | 0.83 | 2022.74 | G300E | 9659519.32 | 75.79 | G300E | 4674694.34 | 36.68
2856 | Story56 | B1 | 50 MPa RC Beam (37.5 cm x 25 cm) | Beam | 50MPa | Concrete Rectangular | 250 | 375 | 937.5 | 6962.5 | 0.65 | 1596.9 | G300E | 5124400 | 40.21 | G300E | 3904781.25 | 30.64
2857 | Story56 | B10 | 50 MPa RC Beam (37.5 cm x 25 cm) | Beam | 50MPa | Concrete Rectangular | 250 | 375 | 937.5 | 6962.5 | 0.65 | 1596.9 | G300E | 5158263.07 | 40.47 | G300E | 3912060.23 | 30.7
2858 | Story56 | B11 | 50 MPa RC Beam (37.5 cm x 25 cm) | Beam | 50MPa | Concrete Rectangular | 250 | 375 | 937.5 | 6962.5 | 0.65 | 1596.9 | G300E | 5157946.59 | 40.47 | G300E | 3912060.23 | 30.7
2859 | Story56 | B12 | 50 MPa RC Beam (37.5 cm x 25 cm) | Beam | 50MPa | Concrete Rectangular | 250 | 375 | 937.5 | 6962.5 | 0.65 | 1596.9 | G300E | 4739880.11 | 37.19 | G300E | 3270244.32 | 25.66
2860 | Story56 | B13 | 50 MPa RC Beam (47.5 cm x 25 cm) | Beam | 50MPa | Concrete Rectangular | 250 | 475 | 1187.5 | 6962.5 | 0.83 | 2022.74 | G300E | 10399126.7 | 81.6 | G300E | 4231572.83 | 33.2
2861 | Story56 | B14 | 50 MPa RC Beam (45 cm x 25 cm) | Beam | 50MPa | Concrete Rectangular | 250 | 450 | 1125 | 6962.5 | 0.78 | 1916.28 | G300E | 7024529.55 | 55.12 | G300E | 5494327.28 | 43.11
2862 | Story56 | B15 | 50 MPa RC Beam (45 cm x 25 cm) | Beam | 50MPa | Concrete Rectangular | 250 | 450 | 1125 | 6962.5 | 0.78 | 1916.28 | G300E | 7030859.09 | 55.17 | G300E | 5536294.7 | 43.44
2863 | Story56 | B16 | 50 MPa RC Beam (60 cm x 40 cm) | Beam | 50MPa | Concrete Rectangular | 400 | 600 | 2400 | 7200 | 1.73 | 4227.52 | G300E | 22245182.61 | 174.54 | G300E | 9830923.2 | 77.14
2864 | Story56 | B17 | 50 MPa RC Beam (50 cm x 25 cm) | Beam | 50MPa | Concrete Rectangular | 250 | 500 | 1250 | 6962.5 | 0.87 | 2129.2 | G300E | 4467709.66 | 35.06 | G300E | 5249310.41 | 41.19
2865 | Story56 | B18 | 50 MPa RC Beam (60 cm x 40 cm) | Beam | 50MPa | Concrete Rectangular | 400 | 600 | 2400 | 7200 | 1.73 | 4227.52 | G300E | 22286191.3 | 174.87 | G300E | 9874141.98 | 77.48
2866 | Story56 | B19 | 50 MPa RC Beam (45 cm x 25 cm) | Beam | 50MPa | Concrete Rectangular | 250 | 450 | 1125 | 6962.5 | 0.78 | 1916.28 | G300E | 6984336.93 | 54.8 | G300E | 5530806.51 | 43.4
2867 | Story56 | B2 | 50 MPa RC Beam (37.5 cm x 25 cm) | Beam | 50MPa | Concrete Rectangular | 250 | 375 | 937.5 | 6962.5 | 0.65 | 1596.9 | G300E | 5121235.23 | 40.18 | G300E | 3905730.68 | 30.65
2868 | Story56 | B20 | 50 MPa RC Beam (45 cm x 25 cm) | Beam | 50MPa | Concrete Rectangular | 250 | 450 | 1125 | 6962.5 | 0.78 | 1916.28 | G300E | 6979589.77 | 54.76 | G300E | 5529369.7 | 43.39
2869 | Story56 | B21 | 50 MPa RC Beam (47.5 cm x 25 cm) | Beam | 50MPa | Concrete Rectangular | 250 | 475 | 1187.5 | 6962.5 | 0.83 | 2022.74 | G300E | 10364630.68 | 81.32 | G300E | 4184504.04 | 32.83
2870 | Story56 | B22 | 50 MPa RC Beam (37.5 cm x 25 cm) | Beam | 50MPa | Concrete Rectangular | 250 | 375 | 937.5 | 6962.5 | 0.65 | 1596.9 | G300E | 4743044.89 | 37.22 | G300E | 3271193.75 | 25.67
2871 | Story56 | B23 | 50 MPa RC Beam (37.5 cm x 25 cm) | Beam | 50MPa | Concrete Rectangular | 250 | 375 | 937.5 | 6962.5 | 0.65 | 1596.9 | G300E | 2668852.84 | 20.94 | G300E | 4115157.14 | 32.29
2872 | Story56 | B24 | 50 MPa RC Beam (42.5 cm x 25 cm) | Beam | 50MPa | Concrete Rectangular | 250 | 425 | 1062.5 | 6962.5 | 0.74 | 1809.82 | G300E | 13019875 | 102.16 | G300E | 2574832.82 | 20.2
2873 | Story56 | B25 | 50 MPa RC Beam (50 cm x 25 cm) | Beam | 50MPa | Concrete Rectangular | 250 | 500 | 1250 | 6962.5 | 0.87 | 2129.2 | G300E | 4468975.57 | 35.07 | G300E | 5250576.32 | 41.2
2874 | Story56 | B26 | 50 MPa RC Beam (60 cm x 40 cm) | Beam | 50MPa | Concrete Rectangular | 400 | 600 | 2400 | 7200 | 1.73 | 4227.52 | G300E | 22242991.3 | 174.53 | G300E | 9828216.63 | 77.12
2875 | Story56 | B3 | 50 MPa RC Beam (47.5 cm x 25 cm) | Beam | 50MPa | Concrete Rectangular | 250 | 475 | 1187.5 | 6962.5 | 0.83 | 2022.74 | G300E | 10398493.75 | 81.59 | G300E | 4186557.5 | 32.85
2876 | Story56 | B30 | 50 MPa RC Beam (60 cm x 40 cm) | Beam | 50MPa | Concrete Rectangular | 400 | 600 | 2400 | 6962.5 | 1.67 | 4088.07 | G300E | 21548332.07 | 169.08 | G300E | 9549430.8 | 74.93
2877 | Story56 | B31 | 50 MPa RC Beam (50 cm x 25 cm) | Beam | 50MPa | Concrete Rectangular | 250 | 500 | 1250 | 6962.5 | 0.87 | 2129.2 | G300E | 4466127.27 | 35.04 | G300E | 5250259.85 | 41.2
2878 | Story56 | B32 | 50 MPa RC Beam (42.5 cm x 25 cm) | Beam | 50MPa | Concrete Rectangular | 250 | 425 | 1062.5 | 6962.5 | 0.74 | 1809.82 | G300E | 13036648.3 | 102.29 | G300E | 2575323.76 | 20.21
2879 | Story56 | B33 | 50 MPa RC Beam (37.5 cm x 25 cm) | Beam | 50MPa | Concrete Rectangular | 250 | 375 | 937.5 | 6962.5 | 0.65 | 1596.9 | G300E | 2868550 | 22.51 | G300E | 4116423.05 | 32.3
2880 | Story56 | B34 | 50 MPa RC Beam (37.5 cm x 25 cm) | Beam | 50MPa | Concrete Rectangular | 250 | 375 | 937.5 | 6962.5 | 0.65 | 1596.9 | G300E | 4743361.36 | 37.22 | G300E | 3271193.75 | 25.67
2881 | Story56 | B35 | 50 MPa RC Beam (42.5 cm x 25 cm) | Beam | 50MPa | Concrete Rectangular | 250 | 425 | 1062.5 | 6962.5 | 0.74 | 1809.82 | G300E | 13031584.66 | 102.25 | G300E | 2576083.54 | 20.21
2882 | Story56 | B36 | 50 MPa RC Beam (45 cm x 25 cm) | Beam | 50MPa | Concrete Rectangular | 250 | 450 | 1125 | 6962.5 | 0.78 | 1916.28 | G300E | 6983071.02 | 54.79 | G300E | 5530796.54 | 43.4
2883 | Story56 | B37 | 50 MPa RC Beam (60 cm x 40 cm) | Beam | 50MPa | Concrete Rectangular | 400 | 600 | 2400 | 7200 | 1.73 | 4227.52 | G300E | 22278052.17 | 174.8 | G300E | 9873400.07 | 77.47
2884 | Story56 | B38 | 50 MPa RC Beam (60 cm x 40 cm) | Beam | 50MPa | Concrete Rectangular | 400 | 600 | 2400 | 6962.5 | 1.67 | 4088.07 | G300E | 21547121.2 | 169.07 | G300E | 9547867.57 | 74.92
2885 | Story56 | B4 | 50 MPa RC Beam (37.5 cm x 25 cm) | Beam | 50MPa | Concrete Rectangular | 250 | 375 | 937.5 | 6962.5 | 0.65 | 1596.9 | G300E | 4740196.59 | 37.19 | G300E | 3270244.32 | 25.66
2886 | Story56 | B40 | 50 MPa RC Beam (60 cm x 40 cm) | Beam | 50MPa | Concrete Rectangular | 400 | 600 | 2400 | 6962.5 | 1.67 | 4088.07 | G300E | 21557413.59 | 169.15 | G300E | 9548862.9 | 74.92
2887 | Story56 | B41 | 50 MPa RC Beam (60 cm x 40 cm) | Beam | 50MPa | Concrete Rectangular | 400 | 600 | 2400 | 6962.5 | 1.67 | 4088.07 | G300E | 21549542.93 | 169.09 | G300E | 9549463.49 | 74.93
2888 | Story56 | B42 | 50 MPa RC Beam (45 cm x 25 cm) | Beam | 50MPa | Concrete Rectangular | 250 | 450 | 1125 | 6962.5 | 0.78 | 1916.28 | G300E | 6981172.16 | 54.78 | G300E | 5529382.52 | 43.39
2889 | Story56 | B43 | 50 MPa RC Beam (42.5 cm x 25 cm) | Beam | 50MPa | Concrete Rectangular | 250 | 425 | 1062.5 | 6962.5 | 0.74 | 1809.82 | G300E | 13036964.77 | 102.29 | G300E | 2575326.45 | 20.21
2890 | Story56 | B44 | 50 MPa RC Beam (37.5 cm x 25 cm) | Beam | 50MPa | Concrete Rectangular | 250 | 375 | 937.5 | 6962.5 | 0.65 | 1596.9 | G300E | 4743044.89 | 37.22 | G300E | 3271193.75 | 25.67
2891 | Story56 | B45 | 50 MPa RC Beam (37.5 cm x 25 cm) | Beam | 50MPa | Concrete Rectangular | 250 | 375 | 937.5 | 6962.5 | 0.65 | 1596.9 | G300E | 5157946.59 | 40.47 | G300E | 3912060.23 | 30.7
2892 | Story56 | B46 | 50 MPa RC Beam (47.5 cm x 25 cm) | Beam | 50MPa | Concrete Rectangular | 250 | 475 | 1187.5 | 6962.5 | 0.83 | 2022.74 | G300E | 10363997.73 | 81.32 | G300E | 4184489 | 32.83
2893 | Story56 | B47 | 50 MPa RC Beam (47.5 cm x 25 cm) | Beam | 50MPa | Concrete Rectangular | 250 | 475 | 1187.5 | 6962.5 | 0.83 | 2022.74 | G300E | 10364630.68 | 81.32 | G300E | 4184516.06 | 32.83
2894 | Story56 | B48 | 50 MPa RC Beam (45 cm x 25 cm) | Beam | 50MPa | Concrete Rectangular | 250 | 450 | 1125 | 6962.5 | 0.78 | 1916.28 | G300E | 6981805.11 | 54.78 | G300E | 5530708.24 | 43.4
2895 | Story56 | B49 | 50 MPa RC Beam (42.5 cm x 25 cm) | Beam | 50MPa | Concrete Rectangular | 250 | 425 | 1062.5 | 6962.5 | 0.74 | 1809.82 | G300E | 13036648.3 | 102.29 | G300E | 2575313 | 20.21
2896 | Story56 | B5 | 50 MPa RC Beam (42.5 cm x 25 cm) | Beam | 50MPa | Concrete Rectangular | 250 | 425 | 1062.5 | 6962.5 | 0.74 | 1809.82 | G300E | 13018925.57 | 102.15 | G300E | 2574769.61 | 20.2
2897 | Story56 | B50 | 50 MPa RC Beam (50 cm x 25 cm) | Beam | 50MPa | Concrete Rectangular | 250 | 500 | 1250 | 6962.5 | 0.87 | 2129.2 | G300E | 4465494.32 | 35.04 | G300E | 5251525.76 | 41.21
2898 | Story56 | B51 | 50 MPa RC Beam (42.5 cm x 25 cm) | Beam | 50MPa | Concrete Rectangular | 250 | 425 | 1062.5 | 6962.5 | 0.74 | 1809.82 | G300E | 13035698.86 | 102.28 | G300E | 2575290.13 | 20.21
2899 | Story56 | B52 | 50 MPa RC Beam (45 cm x 25 cm) | Beam | 50MPa | Concrete Rectangular | 250 | 450 | 1125 | 6962.5 | 0.78 | 1916.28 | G300E | 6982121.59 | 54.78 | G300E | 5530722.48 | 43.4
2900 | Story56 | B53 | 50 MPa RC Beam (47.5 cm x 25 cm) | Beam | 50MPa | Concrete Rectangular | 250 | 475 | 1187.5 | 6962.5 | 0.83 | 2022.74 | G300E | 10363997.73 | 81.32 | G300E | 4184487.5 | 32.83
2901 | Story56 | B54 | 50 MPa RC Beam (47.5 cm x 25 cm) | Beam | 50MPa | Concrete Rectangular | 250 | 475 | 1187.5 | 6962.5 | 0.83 | 2022.74 | G300E | 10364630.68 | 81.32 | G300E | 4184514.56 | 32.83
2902 | Story56 | B55 | 50 MPa RC Beam (37.5 cm x 25 cm) | Beam | 50MPa | Concrete Rectangular | 250 | 375 | 937.5 | 6962.5 | 0.65 | 1596.9 | G300E | 5157946.59 | 40.47 | G300E | 3912060.23 | 30.7
2903 | Story56 | B56 | 50 MPa RC Beam (37.5 cm x 25 cm) | Beam | 50MPa | Concrete Rectangular | 250 | 375 | 937.5 | 6962.5 | 0.65 | 1596.9 | G300E | 5157946.59 | 40.47 | G300E | 3912060.23 | 30.7
2904 | Story56 | B57 | 50 MPa RC Beam (37.5 cm x 25 cm) | Beam | 50MPa | Concrete Rectangular | 250 | 375 | 937.5 | 6962.5 | 0.65 | 1596.9 | G300E | 4743044.89 | 37.22 | G300E | 3271193.75 | 25.67
2905 | Story56 | B58 | 50 MPa RC Beam (37.5 cm x 25 cm) | Beam | 50MPa | Concrete Rectangular | 250 | 375 | 937.5 | 6962.5 | 0.65 | 1596.9 | G300E | 2868550 | 22.51 | G300E | 4116423.05 | 32.3
2906 | Story56 | B59 | 50 MPa RC Beam (37.5 cm x 25 cm) | Beam | 50MPa | Concrete Rectangular | 250 | 375 | 937.5 | 6962.5 | 0.65 | 1596.9 | G300E | 4743044.89 | 37.22 | G300E | 3271193.75 | 25.67
2907 | Story56 | B6 | 50 MPa RC Beam (37.5 cm x 25 cm) | Beam | 50MPa | Concrete Rectangular | 250 | 375 | 937.5 | 6962.5 | 0.65 | 1596.9 | G300E | 2668852.84 | 20.94 | G300E | 4115157.14 | 32.29
2908 | Story56 | B60 | 50 MPa RC Beam (37.5 cm x 25 cm) | Beam | 50MPa | Concrete Rectangular | 250 | 375 | 937.5 | 6962.5 | 0.65 | 1596.9 | G300E | 5158263.07 | 40.47 | G300E | 3912060.23 | 30.7
2909 | Story56 | B7 | 50 MPa RC Beam (42.5 cm x 25 cm) | Beam | 50MPa | Concrete Rectangular | 250 | 425 | 1062.5 | 6962.5 | 0.74 | 1809.82 | G300E | 13030635.23 | 102.24 | G300E | 2576047.23 | 20.21
2910 | Story56 | B8 | 50 MPa RC Beam (37.5 cm x 25 cm) | Beam | 50MPa | Concrete Rectangular | 250 | 375 | 937.5 | 6962.5 | 0.65 | 1596.9 | G300E | 4743361.36 | 37.22 | G300E | 3271193.75 | 25.67
2911 | Story56 | B9 | 50 MPa RC Beam (47.5 cm x 25 cm) | Beam | 50MPa | Concrete Rectangular | 250 | 475 | 1187.5 | 6962.5 | 0.83 | 2022.74 | G300E | 10363364.77 | 81.31 | G300E | 4184446.91 | 32.83
2912 | Story57 | B1 | 50 MPa RC Beam (35 cm x 25 cm) | Beam | 50MPa | Concrete Rectangular | 250 | 350 | 875 | 6975 | 0.61 | 1493.12 | G300E | 2646378.41 | 20.76 | G300E | 3561876.17 | 27.95
2913 | Story57 | B10 | 50 MPa RC Beam (35 cm x 25 cm) | Beam | 50MPa | Concrete Rectangular | 250 | 350 | 875 | 6975 | 0.61 | 1493.12 | G300E | 2551581.82 | 20.02 | G300E | 3550462.53 | 27.86
2914 | Story57 | B11 | 50 MPa RC Beam (35 cm x 25 cm) | Beam | 50MPa | Concrete Rectangular | 250 | 350 | 875 | 6975 | 0.61 | 1493.12 | G300E | 2646378.41 | 20.76 | G300E | 3550462.53 | 27.86
2915 | Story57 | B12 | 50 MPa RC Beam (35 cm x 25 cm) | Beam | 50MPa | Concrete Rectangular | 250 | 350 | 875 | 6975 | 0.61 | 1493.12 | G300E | 4475730.68 | 35.12 | G300E | 3144831.88 | 24.68
2916 | Story57 | B13 | 50 MPa RC Beam (45 cm x 25 cm) | Beam | 50MPa | Concrete Rectangular | 250 | 450 | 1125 | 6975 | 0.78 | 1919.72 | G300E | 10381019.32 | 81.45 | G300E | 4577711.21 | 35.92
2917 | Story57 | B14 | 50 MPa RC Beam (45 cm x 25 cm) | Beam | 50MPa | Concrete Rectangular | 250 | 450 | 1125 | 6975 | 0.78 | 1919.72 | G300E | 7202004.55 | 56.51 | G300E | 5599412.06 | 43.94
2918 | Story57 | B15 | 50 MPa RC Beam (45 cm x 25 cm) | Beam | 50MPa | Concrete Rectangular | 250 | 450 | 1125 | 6975 | 0.78 | 1919.72 | G300E | 7209296.59 | 56.57 | G300E | 5602040.05 | 43.96
2919 | Story57 | B16 | 50 MPa RC Beam (60 cm x 40 cm) | Beam | 50MPa | Concrete Rectangular | 400 | 600 | 2400 | 7200 | 1.73 | 4227.52 | G300E | 22792069.57 | 178.84 | G300E | 9996320.35 | 78.43
2920 | Story57 | B17 | 50 MPa RC Beam (52.5 cm x 25 cm) | Beam | 50MPa | Concrete Rectangular | 250 | 525 | 1312.5 | 6975 | 0.92 | 2239.68 | G300E | 4418028.41 | 34.67 | G300E | 5432819.42 | 42.63
2921 | Story57 | B18 | 50 MPa RC Beam (60 cm x 40 cm) | Beam | 50MPa | Concrete Rectangular | 400 | 600 | 2400 | 7200 | 1.73 | 4227.52 | G300E | 22842469.57 | 179.23 | G300E | 10040418.16 | 78.78
2922 | Story57 | B19 | 50 MPa RC Beam (45 cm x 25 cm) | Beam | 50MPa | Concrete Rectangular | 250 | 450 | 1125 | 6975 | 0.78 | 1919.72 | G300E | 7157618.18 | 56.16 | G300E | 5593000.61 | 43.88
2923 | Story57 | B2 | 50 MPa RC Beam (35 cm x 25 cm) | Beam | 50MPa | Concrete Rectangular | 250 | 350 | 875 | 6975 | 0.61 | 1493.12 | G300E | 2647329.55 | 20.77 | G300E | 3558071.62 | 27.92
2924 | Story57 | B20 | 50 MPa RC Beam (45 cm x 25 cm) | Beam | 50MPa | Concrete Rectangular | 250 | 450 | 1125 | 6975 | 0.78 | 1919.72 | G300E | 7153813.64 | 56.13 | G300E | 5591606.88 | 43.87
2925 | Story57 | B21 | 50 MPa RC Beam (45 cm x 25 cm) | Beam | 50MPa | Concrete Rectangular | 250 | 450 | 1125 | 6975 | 0.78 | 1919.72 | G300E | 10361996.59 | 81.3 | G300E | 4585164.31 | 35.98
2926 | Story57 | B22 | 50 MPa RC Beam (35 cm x 25 cm) | Beam | 50MPa | Concrete Rectangular | 250 | 350 | 875 | 6975 | 0.61 | 1493.12 | G300E | 4478584.09 | 35.14 | G300E | 3145783.02 | 24.68
2927 | Story57 | B23 | 50 MPa RC Beam (35 cm x 25 cm) | Beam | 50MPa | Concrete Rectangular | 250 | 350 | 875 | 6975 | 0.61 | 1493.12 | G300E | 3936436.36 | 30.89 | G300E | 3203802.34 | 25.14
2928 | Story57 | B24 | 50 MPa RC Beam (52.5 cm x 25 cm) | Beam | 50MPa | Concrete Rectangular | 250 | 525 | 1312.5 | 6975 | 0.92 | 2239.68 | G300E | 11490044.32 | 90.16 | G300E | 5395504.59 | 42.34
2929 | Story57 | B25 | 50 MPa RC Beam (52.5 cm x 25 cm) | Beam | 50MPa | Concrete Rectangular | 250 | 525 | 1312.5 | 6975 | 0.92 | 2239.68 | G300E | 4417711.36 | 34.66 | G300E | 5431868.28 | 42.62
2930 | Story57 | B26 | 50 MPa RC Beam (60 cm x 40 cm) | Beam | 50MPa | Concrete Rectangular | 400 | 600 | 2400 | 7200 | 1.73 | 4227.52 | G300E | 22789565.22 | 178.82 | G300E | 9992318.4 | 78.4
2931 | Story57 | B3 | 50 MPa RC Beam (45 cm x 25 cm) | Beam | 50MPa | Concrete Rectangular | 250 | 450 | 1125 | 6975 | 0.78 | 1919.72 | G300E | 10382287.5 | 81.46 | G300E | 4579069.43 | 35.93
2932 | Story57 | B30 | 50 MPa RC Beam (60 cm x 40 cm) | Beam | 50MPa | Concrete Rectangular | 400 | 600 | 2400 | 6975 | 1.67 | 4095.41 | G300E | 22125306.52 | 173.6 | G300E | 9726414.91 | 76.32
2933 | Story57 | B31 | 50 MPa RC Beam (52.5 cm x 25 cm) | Beam | 50MPa | Concrete Rectangular | 250 | 525 | 1312.5 | 6975 | 0.92 | 2239.68 | G300E | 4415809.09 | 34.65 | G300E | 5434087.6 | 42.64
2934 | Story57 | B32 | 50 MPa RC Beam (52.5 cm x 25 cm) | Beam | 50MPa | Concrete Rectangular | 250 | 525 | 1312.5 | 6975 | 0.92 | 2239.68 | G300E | 11507164.77 | 90.29 | G300E | 5396839.51 | 42.35
2935 | Story57 | B33 | 50 MPa RC Beam (35 cm x 25 cm) | Beam | 50MPa | Concrete Rectangular | 250 | 350 | 875 | 6975 | 0.61 | 1493.12 | G300E | 3936436.36 | 30.89 | G300E | 3203802.34 | 25.14
2936 | Story57 | B34 | 50 MPa RC Beam (35 cm x 25 cm) | Beam | 50MPa | Concrete Rectangular | 250 | 350 | 875 | 6975 | 0.61 | 1493.12 | G300E | 4478901.14 | 35.14 | G300E | 3144831.88 | 24.68
2937 | Story57 | B35 | 50 MPa RC Beam (52.5 cm x 25 cm) | Beam | 50MPa | Concrete Rectangular | 250 | 525 | 1312.5 | 6975 | 0.92 | 2239.68 | G300E | 11501457.95 | 90.24 | G300E | 5396381.78 | 42.34
2938 | Story57 | B36 | 50 MPa RC Beam (45 cm x 25 cm) | Beam | 50MPa | Concrete Rectangular | 250 | 450 | 1125 | 6975 | 0.78 | 1919.72 | G300E | 7156350 | 56.15 | G300E | 5592986.34 | 43.88
2939 | Story57 | B37 | 50 MPa RC Beam (60 cm x 40 cm) | Beam | 50MPa | Concrete Rectangular | 400 | 600 | 2400 | 7200 | 1.73 | 4227.52 | G300E | 22832765.22 | 179.15 | G300E | 10038367.72 | 78.76
2940 | Story57 | B38 | 50 MPa RC Beam (60 cm x 40 cm) | Beam | 50MPa | Concrete Rectangular | 400 | 600 | 2400 | 6975 | 1.67 | 4095.41 | G300E | 22124396.74 | 173.6 | G300E | 9724827.03 | 76.3
2941 | Story57 | B4 | 50 MPa RC Beam (35 cm x 25 cm) | Beam | 50MPa | Concrete Rectangular | 250 | 350 | 875 | 6975 | 0.61 | 1493.12 | G300E | 4476681.82 | 35.13 | G300E | 3144831.88 | 24.68
2942 | Story57 | B40 | 50 MPa RC Beam (60 cm x 40 cm) | Beam | 50MPa | Concrete Rectangular | 400 | 600 | 2400 | 6975 | 1.67 | 4095.41 | G300E | 22135617.39 | 173.68 | G300E | 9725896.94 | 76.31
2943 | Story57 | B41 | 50 MPa RC Beam (60 cm x 40 cm) | Beam | 50MPa | Concrete Rectangular | 400 | 600 | 2400 | 6975 | 1.67 | 4095.41 | G300E | 22125609.78 | 173.61 | G300E | 9726447.66 | 76.32
2944 | Story57 | B42 | 50 MPa RC Beam (45 cm x 25 cm) | Beam | 50MPa | Concrete Rectangular | 250 | 450 | 1125 | 6975 | 0.78 | 1919.72 | G300E | 7154130.68 | 56.13 | G300E | 5592889.32 | 43.88
2945 | Story57 | B43 | 50 MPa RC Beam (52.5 cm x 25 cm) | Beam | 50MPa | Concrete Rectangular | 250 | 525 | 1312.5 | 6975 | 0.92 | 2239.68 | G300E | 11507164.77 | 90.29 | G300E | 5396847.83 | 42.35
2946 | Story57 | B44 | 50 MPa RC Beam (35 cm x 25 cm) | Beam | 50MPa | Concrete Rectangular | 250 | 350 | 875 | 6975 | 0.61 | 1493.12 | G300E | 4478584.09 | 35.14 | G300E | 3145783.02 | 24.68
2947 | Story57 | B45 | 50 MPa RC Beam (35 cm x 25 cm) | Beam | 50MPa | Concrete Rectangular | 250 | 350 | 875 | 6975 | 0.61 | 1493.12 | G300E | 2551581.82 | 20.02 | G300E | 3550462.53 | 27.86
2948 | Story57 | B46 | 50 MPa RC Beam (45 cm x 25 cm) | Beam | 50MPa | Concrete Rectangular | 250 | 450 | 1125 | 6975 | 0.78 | 1919.72 | G300E | 10361362.5 | 81.3 | G300E | 4585151.47 | 35.98
2949 | Story57 | B47 | 50 MPa RC Beam (45 cm x 25 cm) | Beam | 50MPa | Concrete Rectangular | 250 | 450 | 1125 | 6975 | 0.78 | 1919.72 | G300E | 10361996.59 | 81.3 | G300E | 4585171.44 | 35.98
2950 | Story57 | B48 | 50 MPa RC Beam (45 cm x 25 cm) | Beam | 50MPa | Concrete Rectangular | 250 | 450 | 1125 | 6975 | 0.78 | 1919.72 | G300E | 7154130.68 | 56.13 | G300E | 5592927.85 | 43.88
2951 | Story57 | B49 | 50 MPa RC Beam (52.5 cm x 25 cm) | Beam | 50MPa | Concrete Rectangular | 250 | 525 | 1312.5 | 6975 | 0.92 | 2239.68 | G300E | 11506213.64 | 90.28 | G300E | 5396794.57 | 42.35
2952 | Story57 | B5 | 50 MPa RC Beam (52.5 cm x 25 cm) | Beam | 50MPa | Concrete Rectangular | 250 | 525 | 1312.5 | 6975 | 0.92 | 2239.68 | G300E | 11489410.23 | 90.15 | G300E | 5395439.68 | 42.33
2953 | Story57 | B50 | 50 MPa RC Beam (52.5 cm x 25 cm) | Beam | 50MPa | Concrete Rectangular | 250 | 525 | 1312.5 | 6975 | 0.92 | 2239.68 | G300E | 4415809.09 | 34.65 | G300E | 5434087.6 | 42.64
2954 | Story57 | B51 | 50 MPa RC Beam (52.5 cm x 25 cm) | Beam | 50MPa | Concrete Rectangular | 250 | 525 | 1312.5 | 6975 | 0.92 | 2239.68 | G300E | 11504945.45 | 90.27 | G300E | 5396736.31 | 42.34
2955 | Story57 | B52 | 50 MPa RC Beam (45 cm x 25 cm) | Beam | 50MPa | Concrete Rectangular | 250 | 450 | 1125 | 6975 | 0.78 | 1919.72 | G300E | 7155081.82 | 56.14 | G300E | 5592946.39 | 43.88
2956 | Story57 | B53 | 50 MPa RC Beam (45 cm x 25 cm) | Beam | 50MPa | Concrete Rectangular | 250 | 450 | 1125 | 6975 | 0.78 | 1919.72 | G300E | 10361045.45 | 81.3 | G300E | 4585147.19 | 35.98
2957 | Story57 | B54 | 50 MPa RC Beam (45 cm x 25 cm) | Beam | 50MPa | Concrete Rectangular | 250 | 450 | 1125 | 6975 | 0.78 | 1919.72 | G300E | 10361996.59 | 81.3 | G300E | 4585168.59 | 35.98
2958 | Story57 | B55 | 50 MPa RC Beam (35 cm x 25 cm) | Beam | 50MPa | Concrete Rectangular | 250 | 350 | 875 | 6975 | 0.61 | 1493.12 | G300E | 2551581.82 | 20.02 | G300E | 3550462.53 | 27.86
2959 | Story57 | B56 | 50 MPa RC Beam (35 cm x 25 cm) | Beam | 50MPa | Concrete Rectangular | 250 | 350 | 875 | 6975 | 0.61 | 1493.12 | G300E | 2646378.41 | 20.76 | G300E | 3550462.53 | 27.86
2960 | Story57 | B57 | 50 MPa RC Beam (35 cm x 25 cm) | Beam | 50MPa | Concrete Rectangular | 250 | 350 | 875 | 6975 | 0.61 | 1493.12 | G300E | 4478584.09 | 35.14 | G300E | 3145783.02 | 24.68
2961 | Story57 | B58 | 50 MPa RC Beam (35 cm x 25 cm) | Beam | 50MPa | Concrete Rectangular | 250 | 350 | 875 | 6975 | 0.61 | 1493.12 | G300E | 3936436.36 | 30.89 | G300E | 3203802.34 | 25.14
2962 | Story57 | B59 | 50 MPa RC Beam (35 cm x 25 cm) | Beam | 50MPa | Concrete Rectangular | 250 | 350 | 875 | 6975 | 0.61 | 1493.12 | G300E | 4478584.09 | 35.14 | G300E | 3144831.88 | 24.68
2963 | Story57 | B6 | 50 MPa RC Beam (35 cm x 25 cm) | Beam | 50MPa | Concrete Rectangular | 250 | 350 | 875 | 6975 | 0.61 | 1493.12 | G300E | 3936436.36 | 30.89 | G300E | 3203802.34 | 25.14
2964 | Story57 | B60 | 50 MPa RC Beam (35 cm x 25 cm) | Beam | 50MPa | Concrete Rectangular | 250 | 350 | 875 | 6975 | 0.61 | 1493.12 | G300E | 2551581.82 | 20.02 | G300E | 3550462.53 | 27.86
2965 | Story57 | B7 | 50 MPa RC Beam (52.5 cm x 25 cm) | Beam | 50MPa | Concrete Rectangular | 250 | 525 | 1312.5 | 6975 | 0.92 | 2239.68 | G300E | 11500506.82 | 90.24 | G300E | 5396285.24 | 42.34
2966 | Story57 | B8 | 50 MPa RC Beam (35 cm x 25 cm) | Beam | 50MPa | Concrete Rectangular | 250 | 350 | 875 | 6975 | 0.61 | 1493.12 | G300E | 4478901.14 | 35.14 | G300E | 3144831.88 | 24.68
2967 | Story57 | B9 | 50 MPa RC Beam (45 cm x 25 cm) | Beam | 50MPa | Concrete Rectangular | 250 | 450 | 1125 | 6975 | 0.78 | 1919.72 | G300E | 10360728.41 | 81.29 | G300E | 4585118.66 | 35.98
2968 | Story58 | B1 | 50 MPa RC Beam (35 cm x 25 cm) | Beam | 50MPa | Concrete Rectangular | 250 | 350 | 875 | 6975 | 0.61 | 1493.12 | G300E | 4753462.5 | 37.3 | G300E | 3160023.27 | 24.79
2969 | Story58 | B10 | 50 MPa RC Beam (35 cm x 25 cm) | Beam | 50MPa | Concrete Rectangular | 250 | 350 | 875 | 6975 | 0.61 | 1493.12 | G300E | 4798482.95 | 37.65 | G300E | 3029717.59 | 23.77
2970 | Story58 | B11 | 50 MPa RC Beam (35 cm x 25 cm) | Beam | 50MPa | Concrete Rectangular | 250 | 350 | 875 | 6975 | 0.61 | 1493.12 | G300E | 4798482.95 | 37.65 | G300E | 3029717.59 | 23.77
2971 | Story58 | B12 | 50 MPa RC Beam (35 cm x 25 cm) | Beam | 50MPa | Concrete Rectangular | 250 | 350 | 875 | 6975 | 0.61 | 1493.12 | G300E | 2592163.64 | 20.34 | G300E | 3391886.22 | 26.61
2972 | Story58 | B13 | 50 MPa RC Beam (55 cm x 25 cm) | Beam | 50MPa | Concrete Rectangular | 250 | 550 | 1375 | 6975 | 0.96 | 2346.33 | G300E | 10265614.77 | 80.55 | G300E | 4748537.67 | 37.26
2973 | Story58 | B14 | 50 MPa RC Beam (47.5 cm x 25 cm) | Beam | 50MPa | Concrete Rectangular | 250 | 475 | 1187.5 | 6975 | 0.83 | 2026.38 | G300E | 6930930.68 | 54.38 | G300E | 5868146.6 | 46.04
2974 | Story58 | B15 | 50 MPa RC Beam (47.5 cm x 25 cm) | Beam | 50MPa | Concrete Rectangular | 250 | 475 | 1187.5 | 6975 | 0.83 | 2026.38 | G300E | 6936637.5 | 54.43 | G300E | 5868560.11 | 46.05
2975 | Story58 | B16 | 50 MPa RC Beam (60 cm x 40 cm) | Beam | 50MPa | Concrete Rectangular | 400 | 600 | 2400 | 7200 | 1.73 | 4227.52 | G300E | 23116695.65 | 181.38 | G300E | 10029433.46 | 78.69
2976 | Story58 | B17 | 50 MPa RC Beam (57.5 cm x 25 cm) | Beam | 50MPa | Concrete Rectangular | 250 | 575 | 1437.5 | 6975 | 1 | 2452.98 | G300E | 4430710.23 | 34.76 | G300E | 5903685.5 | 46.32
2977 | Story58 | B18 | 50 MPa RC Beam (60 cm x 40 cm) | Beam | 50MPa | Concrete Rectangular | 400 | 600 | 2400 | 7200 | 1.73 | 4227.52 | G300E | 23167721.74 | 181.78 | G300E | 10075123.41 | 79.05
2978 | Story58 | B19 | 50 MPa RC Beam (47.5 cm x 25 cm) | Beam | 50MPa | Concrete Rectangular | 250 | 475 | 1187.5 | 6975 | 0.83 | 2026.38 | G300E | 6882739.77 | 54 | G300E | 5865174.14 | 46.02
2979 | Story58 | B2 | 50 MPa RC Beam (35 cm x 25 cm) | Beam | 50MPa | Concrete Rectangular | 250 | 350 | 875 | 6975 | 0.61 | 1493.12 | G300E | 4749657.95 | 37.27 | G300E | 3161925.55 | 24.81
2980 | Story58 | B20 | 50 MPa RC Beam (47.5 cm x 25 cm) | Beam | 50MPa | Concrete Rectangular | 250 | 475 | 1187.5 | 6975 | 0.83 | 2026.38 | G300E | 6879252.27 | 53.98 | G300E | 5865088.3 | 46.02
2981 | Story58 | B21 | 50 MPa RC Beam (55 cm x 25 cm) | Beam | 50MPa | Concrete Rectangular | 250 | 550 | 1375 | 6975 | 0.96 | 2346.33 | G300E | 10228837.5 | 80.26 | G300E | 4314688.08 | 33.85
2982 | Story58 | B22 | 50 MPa RC Beam (35 cm x 25 cm) | Beam | 50MPa | Concrete Rectangular | 250 | 350 | 875 | 6975 | 0.61 | 1493.12 | G300E | 2592163.64 | 20.34 | G300E | 3391886.22 | 26.61
2983 | Story58 | B23 | 50 MPa RC Beam (35 cm x 25 cm) | Beam | 50MPa | Concrete Rectangular | 250 | 350 | 875 | 6975 | 0.61 | 1493.12 | G300E | 4497289.77 | 35.29 | G300E | 2404847.79 | 18.87
2984 | Story58 | B24 | 50 MPa RC Beam (42.5 cm x 25 cm) | Beam | 50MPa | Concrete Rectangular | 250 | 425 | 1062.5 | 6975 | 0.74 | 1813.07 | G300E | 13859959.09 | 108.75 | G300E | 4617089.68 | 36.23
2985 | Story58 | B25 | 50 MPa RC Beam (57.5 cm x 25 cm) | Beam | 50MPa | Concrete Rectangular | 250 | 575 | 1437.5 | 6975 | 1 | 2452.98 | G300E | 4431344.32 | 34.77 | G300E | 5904953.68 | 46.33
2986 | Story58 | B26 | 50 MPa RC Beam (60 cm x 40 cm) | Beam | 50MPa | Concrete Rectangular | 400 | 600 | 2400 | 7200 | 1.73 | 4227.52 | G300E | 23115130.43 | 181.37 | G300E | 10026595.41 | 78.67
2987 | Story58 | B3 | 50 MPa RC Beam (55 cm x 25 cm) | Beam | 50MPa | Concrete Rectangular | 250 | 550 | 1375 | 6975 | 0.96 | 2346.33 | G300E | 10267834.09 | 80.57 | G300E | 5501309.79 | 43.17
2988 | Story58 | B30 | 50 MPa RC Beam (60 cm x 40 cm) | Beam | 50MPa | Concrete Rectangular | 400 | 600 | 2400 | 6975 | 1.67 | 4095.41 | G300E | 22440394.57 | 176.08 | G300E | 9760017.42 | 76.58
2989 | Story58 | B31 | 50 MPa RC Beam (57.5 cm x 25 cm) | Beam | 50MPa | Concrete Rectangular | 250 | 575 | 1437.5 | 6975 | 1 | 2452.98 | G300E | 4429759.09 | 34.76 | G300E | 5902734.36 | 46.32
2990 | Story58 | B32 | 50 MPa RC Beam (42.5 cm x 25 cm) | Beam | 50MPa | Concrete Rectangular | 250 | 425 | 1062.5 | 6975 | 0.74 | 1813.07 | G300E | 13877079.55 | 108.88 | G300E | 4618086.79 | 36.24
2991 | Story58 | B33 | 50 MPa RC Beam (35 cm x 25 cm) | Beam | 50MPa | Concrete Rectangular | 250 | 350 | 875 | 6975 | 0.61 | 1493.12 | G300E | 4498557.95 | 35.3 | G300E | 2404847.79 | 18.87
2992 | Story58 | B34 | 50 MPa RC Beam (35 cm x 25 cm) | Beam | 50MPa | Concrete Rectangular | 250 | 350 | 875 | 6975 | 0.61 | 1493.12 | G300E | 2592163.64 | 20.34 | G300E | 3391886.22 | 26.61
2993 | Story58 | B35 | 50 MPa RC Beam (42.5 cm x 25 cm) | Beam | 50MPa | Concrete Rectangular | 250 | 425 | 1062.5 | 6975 | 0.74 | 1813.07 | G300E | 13871055.68 | 108.84 | G300E | 4620252.6 | 36.25
2994 | Story58 | B36 | 50 MPa RC Beam (47.5 cm x 25 cm) | Beam | 50MPa | Concrete Rectangular | 250 | 475 | 1187.5 | 6975 | 0.83 | 2026.38 | G300E | 6881471.59 | 53.99 | G300E | 5865169.63 | 46.02
2995 | Story58 | B37 | 50 MPa RC Beam (60 cm x 40 cm) | Beam | 50MPa | Concrete Rectangular | 400 | 600 | 2400 | 7200 | 1.73 | 4227.52 | G300E | 23158956.52 | 181.71 | G300E | 10073069.22 | 79.04
2996 | Story58 | B38 | 50 MPa RC Beam (60 cm x 40 cm) | Beam | 50MPa | Concrete Rectangular | 400 | 600 | 2400 | 6975 | 1.67 | 4095.41 | G300E | 22438575 | 176.06 | G300E | 9758436.83 | 76.57
2997 | Story58 | B4 | 50 MPa RC Beam (35 cm x 25 cm) | Beam | 50MPa | Concrete Rectangular | 250 | 350 | 875 | 6975 | 0.61 | 1493.12 | G300E | 2592163.64 | 20.34 | G300E | 3391886.22 | 26.61
2998 | Story58 | B40 | 50 MPa RC Beam (60 cm x 40 cm) | Beam | 50MPa | Concrete Rectangular | 400 | 600 | 2400 | 6975 | 1.67 | 4095.41 | G300E | 22450098.91 | 176.15 | G300E | 9759501.27 | 76.58
2999 | Story58 | B41 | 50 MPa RC Beam (60 cm x 40 cm) | Beam | 50MPa | Concrete Rectangular | 400 | 600 | 2400 | 6975 | 1.67 | 4095.41 | G300E | 22440697.83 | 176.08 | G300E | 9760050.18 | 76.58
3000 | Story58 | B42 | 50 MPa RC Beam (47.5 cm x 25 cm) | Beam | 50MPa | Concrete Rectangular | 250 | 475 | 1187.5 | 6975 | 0.83 | 2026.38 | G300E | 6879569.32 | 53.98 | G300E | 5865094.33 | 46.02
3001 | Story58 | B43 | 50 MPa RC Beam (42.5 cm x 25 cm) | Beam | 50MPa | Concrete Rectangular | 250 | 425 | 1062.5 | 6975 | 0.74 | 1813.07 | G300E | 13877079.55 | 108.88 | G300E | 4618086.79 | 36.24
3002 | Story58 | B44 | 50 MPa RC Beam (35 cm x 25 cm) | Beam | 50MPa | Concrete Rectangular | 250 | 350 | 875 | 6975 | 0.61 | 1493.12 | G300E | 2592163.64 | 20.34 | G300E | 3391886.22 | 26.61
3003 | Story58 | B45 | 50 MPa RC Beam (35 cm x 25 cm) | Beam | 50MPa | Concrete Rectangular | 250 | 350 | 875 | 6975 | 0.61 | 1493.12 | G300E | 4798482.95 | 37.65 | G300E | 3029717.59 | 23.77
3004 | Story58 | B46 | 50 MPa RC Beam (55 cm x 25 cm) | Beam | 50MPa | Concrete Rectangular | 250 | 550 | 1375 | 6975 | 0.96 | 2346.33 | G300E | 10228837.5 | 80.26 | G300E | 4314689.82 | 33.85
3005 | Story58 | B47 | 50 MPa RC Beam (55 cm x 25 cm) | Beam | 50MPa | Concrete Rectangular | 250 | 550 | 1375 | 6975 | 0.96 | 2346.33 | G300E | 10229154.55 | 80.26 | G300E | 4314702.03 | 33.85
3006 | Story58 | B48 | 50 MPa RC Beam (47.5 cm x 25 cm) | Beam | 50MPa | Concrete Rectangular | 250 | 475 | 1187.5 | 6975 | 0.83 | 2026.38 | G300E | 6879886.36 | 53.98 | G300E | 5865127.46 | 46.02
3007 | Story58 | B49 | 50 MPa RC Beam (42.5 cm x 25 cm) | Beam | 50MPa | Concrete Rectangular | 250 | 425 | 1062.5 | 6975 | 0.74 | 1813.07 | G300E | 13876445.45 | 108.88 | G300E | 4619315.89 | 36.24
3008 | Story58 | B5 | 50 MPa RC Beam (42.5 cm x 25 cm) | Beam | 50MPa | Concrete Rectangular | 250 | 425 | 1062.5 | 6975 | 0.74 | 1813.07 | G300E | 13857105.68 | 108.73 | G300E | 4618287.79 | 36.24
3009 | Story58 | B50 | 50 MPa RC Beam (57.5 cm x 25 cm) | Beam | 50MPa | Concrete Rectangular | 250 | 575 | 1437.5 | 6975 | 1 | 2452.98 | G300E | 4429442.05 | 34.76 | G300E | 5905904.81 | 46.34
3010 | Story58 | B51 | 50 MPa RC Beam (42.5 cm x 25 cm) | Beam | 50MPa | Concrete Rectangular | 250 | 425 | 1062.5 | 6975 | 0.74 | 1813.07 | G300E | 13876445.45 | 108.88 | G300E | 4619279.51 | 36.24
3011 | Story58 | B52 | 50 MPa RC Beam (47.5 cm x 25 cm) | Beam | 50MPa | Concrete Rectangular | 250 | 475 | 1187.5 | 6975 | 0.83 | 2026.38 | G300E | 6881471.59 | 53.99 | G300E | 5865133.48 | 46.02
3012 | Story58 | B53 | 50 MPa RC Beam (55 cm x 25 cm) | Beam | 50MPa | Concrete Rectangular | 250 | 550 | 1375 | 6975 | 0.96 | 2346.33 | G300E | 10228837.5 | 80.26 | G300E | 4314674.13 | 33.85
3013 | Story58 | B54 | 50 MPa RC Beam (55 cm x 25 cm) | Beam | 50MPa | Concrete Rectangular | 250 | 550 | 1375 | 6975 | 0.96 | 2346.33 | G300E | 10229154.55 | 80.26 | G300E | 4314696.8 | 33.85
3014 | Story58 | B55 | 50 MPa RC Beam (35 cm x 25 cm) | Beam | 50MPa | Concrete Rectangular | 250 | 350 | 875 | 6975 | 0.61 | 1493.12 | G300E | 4798482.95 | 37.65 | G300E | 3029717.59 | 23.77
3015 | Story58 | B56 | 50 MPa RC Beam (35 cm x 25 cm) | Beam | 50MPa | Concrete Rectangular | 250 | 350 | 875 | 6975 | 0.61 | 1493.12 | G300E | 4798482.95 | 37.65 | G300E | 3029717.59 | 23.77
3016 | Story58 | B57 | 50 MPa RC Beam (35 cm x 25 cm) | Beam | 50MPa | Concrete Rectangular | 250 | 350 | 875 | 6975 | 0.61 | 1493.12 | G300E | 2592163.64 | 20.34 | G300E | 3391886.22 | 26.61
3017 | Story58 | B58 | 50 MPa RC Beam (35 cm x 25 cm) | Beam | 50MPa | Concrete Rectangular | 250 | 350 | 875 | 6975 | 0.61 | 1493.12 | G300E | 4498557.95 | 35.3 | G300E | 2404847.79 | 18.87
3018 | Story58 | B59 | 50 MPa RC Beam (35 cm x 25 cm) | Beam | 50MPa | Concrete Rectangular | 250 | 350 | 875 | 6975 | 0.61 | 1493.12 | G300E | 2592163.64 | 20.34 | G300E | 3391886.22 | 26.61
3019 | Story58 | B6 | 50 MPa RC Beam (35 cm x 25 cm) | Beam | 50MPa | Concrete Rectangular | 250 | 350 | 875 | 6975 | 0.61 | 1493.12 | G300E | 4497289.77 | 35.29 | G300E | 2404847.79 | 18.87
3020 | Story58 | B60 | 50 MPa RC Beam (35 cm x 25 cm) | Beam | 50MPa | Concrete Rectangular | 250 | 350 | 875 | 6975 | 0.61 | 1493.12 | G300E | 4798482.95 | 37.65 | G300E | 3029717.59 | 23.77
3021 | Story58 | B7 | 50 MPa RC Beam (42.5 cm x 25 cm) | Beam | 50MPa | Concrete Rectangular | 250 | 425 | 1062.5 | 6975 | 0.74 | 1813.07 | G300E | 13869470.45 | 108.83 | G300E | 4620182.54 | 36.25
3022 | Story58 | B8 | 50 MPa RC Beam (35 cm x 25 cm) | Beam | 50MPa | Concrete Rectangular | 250 | 350 | 875 | 6975 | 0.61 | 1493.12 | G300E | 2592163.64 | 20.34 | G300E | 3391886.22 | 26.61
3023 | Story58 | B9 | 50 MPa RC Beam (55 cm x 25 cm) | Beam | 50MPa | Concrete Rectangular | 250 | 550 | 1375 | 6975 | 0.96 | 2346.33 | G300E | 10227886.36 | 80.25 | G300E | 4314642.74 | 33.85
3024 | Story59 | B1 | 50 MPa RC Beam (35 cm x 25 cm) | Beam | 50MPa | Concrete Rectangular | 250 | 350 | 875 | 6975 | 0.61 | 1493.12 | G300E | 4866013.64 | 38.18 | G300E | 3157169.87 | 24.77
3025 | Story59 | B10 | 50 MPa RC Beam (35 cm x 25 cm) | Beam | 50MPa | Concrete Rectangular | 250 | 350 | 875 | 6975 | 0.61 | 1493.12 | G300E | 4911668.18 | 38.54 | G300E | 3027815.32 | 23.76
3026 | Story59 | B11 | 50 MPa RC Beam (35 cm x 25 cm) | Beam | 50MPa | Concrete Rectangular | 250 | 350 | 875 | 6975 | 0.61 | 1493.12 | G300E | 4911668.18 | 38.54 | G300E | 3027815.32 | 23.76
3027 | Story59 | B12 | 50 MPa RC Beam (35 cm x 25 cm) | Beam | 50MPa | Concrete Rectangular | 250 | 350 | 875 | 6975 | 0.61 | 1493.12 | G300E | 2601992.05 | 20.42 | G300E | 3455005.06 | 27.11
3028 | Story59 | B13 | 50 MPa RC Beam (55 cm x 25 cm) | Beam | 50MPa | Concrete Rectangular | 250 | 550 | 1375 | 6975 | 0.96 | 2346.33 | G300E | 10241519.32 | 80.36 | G300E | 4945272.46 | 38.8
3029 | Story59 | B14 | 50 MPa RC Beam (47.5 cm x 25 cm) | Beam | 50MPa | Concrete Rectangular | 250 | 475 | 1187.5 | 6975 | 0.83 | 2026.38 | G300E | 6949953.41 | 54.53 | G300E | 5888165.72 | 46.2
3030 | Story59 | B15 | 50 MPa RC Beam (47.5 cm x 25 cm) | Beam | 50MPa | Concrete Rectangular | 250 | 475 | 1187.5 | 6975 | 0.83 | 2026.38 | G300E | 6956294.32 | 54.58 | G300E | 5887302.01 | 46.19
3031 | Story59 | B16 | 50 MPa RC Beam (60 cm x 40 cm) | Beam | 50MPa | Concrete Rectangular | 400 | 600 | 2400 | 7200 | 1.73 | 4227.52 | G300E | 23589078.26 | 185.09 | G300E | 10083735.23 | 79.12
3032 | Story59 | B17 | 50 MPa RC Beam (60 cm x 25 cm) | Beam | 50MPa | Concrete Rectangular | 250 | 600 | 1500 | 6975 | 1.05 | 2559.63 | G300E | 4408517.05 | 34.59 | G300E | 6042895.24 | 47.41
3033 | Story59 | B18 | 50 MPa RC Beam (60 cm x 40 cm) | Beam | 50MPa | Concrete Rectangular | 400 | 600 | 2400 | 7200 | 1.73 | 4227.52 | G300E | 23641043.48 | 185.5 | G300E | 10128914.92 | 79.48
3034 | Story59 | B19 | 50 MPa RC Beam (47.5 cm x 25 cm) | Beam | 50MPa | Concrete Rectangular | 250 | 475 | 1187.5 | 6975 | 0.83 | 2026.38 | G300E | 6903030.68 | 54.16 | G300E | 5886159.46 | 46.18
3035 | Story59 | B2 | 50 MPa RC Beam (35 cm x 25 cm) | Beam | 50MPa | Concrete Rectangular | 250 | 350 | 875 | 6975 | 0.61 | 1493.12 | G300E | 4861575 | 38.15 | G300E | 3159072.14 | 24.79
3036 | Story59 | B20 | 50 MPa RC Beam (47.5 cm x 25 cm) | Beam | 50MPa | Concrete Rectangular | 250 | 475 | 1187.5 | 6975 | 0.83 | 2026.38 | G300E | 6898909.09 | 54.13 | G300E | 5884803.93 | 46.17
3037 | Story59 | B21 | 50 MPa RC Beam (55 cm x 25 cm) | Beam | 50MPa | Concrete Rectangular | 250 | 550 | 1375 | 6975 | 0.96 | 2346.33 | G300E | 10204425 | 80.07 | G300E | 4939685.49 | 38.76
3038 | Story59 | B22 | 50 MPa RC Beam (35 cm x 25 cm) | Beam | 50MPa | Concrete Rectangular | 250 | 350 | 875 | 6975 | 0.61 | 1493.12 | G300E | 2602309.09 | 20.42 | G300E | 3455005.06 | 27.11
3039 | Story59 | B23 | 50 MPa RC Beam (35 cm x 25 cm) | Beam | 50MPa | Concrete Rectangular | 250 | 350 | 875 | 6975 | 0.61 | 1493.12 | G300E | 4496972.73 | 35.28 | G300E | 2416261.43 | 18.96
3040 | Story59 | B24 | 50 MPa RC Beam (42.5 cm x 25 cm) | Beam | 50MPa | Concrete Rectangular | 250 | 425 | 1062.5 | 6975 | 0.74 | 1813.07 | G300E | 13865031.82 | 108.79 | G300E | 4570811.66 | 35.86
3041 | Story59 | B25 | 50 MPa RC Beam (60 cm x 25 cm) | Beam | 50MPa | Concrete Rectangular | 250 | 600 | 1500 | 6975 | 1.05 | 2559.63 | G300E | 4408517.05 | 34.59 | G300E | 6044163.42 | 47.42
3042 | Story59 | B26 | 50 MPa RC Beam (60 cm x 40 cm) | Beam | 50MPa | Concrete Rectangular | 400 | 600 | 2400 | 7200 | 1.73 | 4227.52 | G300E | 23588139.13 | 185.08 | G300E | 10080895.3 | 79.1
3043 | Story59 | B3 | 50 MPa RC Beam (55 cm x 25 cm) | Beam | 50MPa | Concrete Rectangular | 250 | 550 | 1375 | 6975 | 0.96 | 2346.33 | G300E | 10244055.68 | 80.38 | G300E | 4943453.73 | 38.79
3044 | Story59 | B30 | 50 MPa RC Beam (60 cm x 40 cm) | Beam | 50MPa | Concrete Rectangular | 400 | 600 | 2400 | 6975 | 1.67 | 4095.41 | G300E | 22898015.22 | 179.67 | G300E | 9813326.44 | 77
3045 | Story59 | B31 | 50 MPa RC Beam (60 cm x 25 cm) | Beam | 50MPa | Concrete Rectangular | 250 | 600 | 1500 | 6975 | 1.05 | 2559.63 | G300E | 4406931.82 | 34.58 | G300E | 6042895.24 | 47.41
3046 | Story59 | B32 | 50 MPa RC Beam (42.5 cm x 25 cm) | Beam | 50MPa | Concrete Rectangular | 250 | 425 | 1062.5 | 6975 | 0.74 | 1813.07 | G300E | 13993435.23 | 109.8 | G300E | 4571804.73 | 35.87
3047 | Story59 | B33 | 50 MPa RC Beam (35 cm x 25 cm) | Beam | 50MPa | Concrete Rectangular | 250 | 350 | 875 | 6975 | 0.61 | 1493.12 | G300E | 4496972.73 | 35.28 | G300E | 2416261.43 | 18.96
3048 | Story59 | B34 | 50 MPa RC Beam (35 cm x 25 cm) | Beam | 50MPa | Concrete Rectangular | 250 | 350 | 875 | 6975 | 0.61 | 1493.12 | G300E | 2602309.09 | 20.42 | G300E | 3455005.06 | 27.11
3049 | Story59 | B35 | 50 MPa RC Beam (42.5 cm x 25 cm) | Beam | 50MPa | Concrete Rectangular | 250 | 425 | 1062.5 | 6975 | 0.74 | 1813.07 | G300E | 13986777.27 | 109.75 | G300E | 4572702.36 | 35.88
3050 | Story59 | B36 | 50 MPa RC Beam (47.5 cm x 25 cm) | Beam | 50MPa | Concrete Rectangular | 250 | 475 | 1187.5 | 6975 | 0.83 | 2026.38 | G300E | 6902079.55 | 54.16 | G300E | 5884888.27 | 46.18
3051 | Story59 | B37 | 50 MPa RC Beam (60 cm x 40 cm) | Beam | 50MPa | Concrete Rectangular | 400 | 600 | 2400 | 7200 | 1.73 | 4227.52 | G300E | 23630713.04 | 185.42 | G300E | 10128097.88 | 79.47
3052 | Story59 | B38 | 50 MPa RC Beam (60 cm x 40 cm) | Beam | 50MPa | Concrete Rectangular | 400 | 600 | 2400 | 6975 | 1.67 | 4095.41 | G300E | 22896802.17 | 179.66 | G300E | 9811740.38 | 76.99
3053 | Story59 | B4 | 50 MPa RC Beam (35 cm x 25 cm) | Beam | 50MPa | Concrete Rectangular | 250 | 350 | 875 | 6975 | 0.61 | 1493.12 | G300E | 2601992.05 | 20.42 | G300E | 3455005.06 | 27.11
3054 | Story59 | B40 | 50 MPa RC Beam (60 cm x 40 cm) | Beam | 50MPa | Concrete Rectangular | 400 | 600 | 2400 | 6975 | 1.67 | 4095.41 | G300E | 22908326.09 | 179.75 | G300E | 9812828.48 | 77
3055 | Story59 | B41 | 50 MPa RC Beam (60 cm x 40 cm) | Beam | 50MPa | Concrete Rectangular | 400 | 600 | 2400 | 6975 | 1.67 | 4095.41 | G300E | 22898318.48 | 179.67 | G300E | 9813361.01 | 77
3056 | Story59 | B42 | 50 MPa RC Beam (47.5 cm x 25 cm) | Beam | 50MPa | Concrete Rectangular | 250 | 475 | 1187.5 | 6975 | 0.83 | 2026.38 | G300E | 6898592.05 | 54.13 | G300E | 5886079.64 | 46.18
3057 | Story59 | B43 | 50 MPa RC Beam (42.5 cm x 25 cm) | Beam | 50MPa | Concrete Rectangular | 250 | 425 | 1062.5 | 6975 | 0.74 | 1813.07 | G300E | 13993435.23 | 109.8 | G300E | 4571804.73 | 35.87
3058 | Story59 | B44 | 50 MPa RC Beam (35 cm x 25 cm) | Beam | 50MPa | Concrete Rectangular | 250 | 350 | 875 | 6975 | 0.61 | 1493.12 | G300E | 2602309.09 | 20.42 | G300E | 3455005.06 | 27.11
3059 | Story59 | B45 | 50 MPa RC Beam (35 cm x 25 cm) | Beam | 50MPa | Concrete Rectangular | 250 | 350 | 875 | 6975 | 0.61 | 1493.12 | G300E | 4911668.18 | 38.54 | G300E | 3027815.32 | 23.76
3060 | Story59 | B46 | 50 MPa RC Beam (55 cm x 25 cm) | Beam | 50MPa | Concrete Rectangular | 250 | 550 | 1375 | 6975 | 0.96 | 2346.33 | G300E | 10204425 | 80.07 | G300E | 4939687.23 | 38.76
3061 | Story59 | B47 | 50 MPa RC Beam (55 cm x 25 cm) | Beam | 50MPa | Concrete Rectangular | 250 | 550 | 1375 | 6975 | 0.96 | 2346.33 | G300E | 10204425 | 80.07 | G300E | 4939697.69 | 38.76
3062 | Story59 | B48 | 50 MPa RC Beam (47.5 cm x 25 cm) | Beam | 50MPa | Concrete Rectangular | 250 | 475 | 1187.5 | 6975 | 0.83 | 2026.38 | G300E | 6899860.23 | 54.14 | G300E | 5884843.09 | 46.17
3063 | Story59 | B49 | 50 MPa RC Beam (42.5 cm x 25 cm) | Beam | 50MPa | Concrete Rectangular | 250 | 425 | 1062.5 | 6975 | 0.74 | 1813.07 | G300E | 13992484.09 | 109.79 | G300E | 4571764.3 | 35.87
3064 | Story59 | B5 | 50 MPa RC Beam (42.5 cm x 25 cm) | Beam | 50MPa | Concrete Rectangular | 250 | 425 | 1062.5 | 6975 | 0.74 | 1813.07 | G300E | 13862178.41 | 108.77 | G300E | 4570742.94 | 35.86
3065 | Story59 | B50 | 50 MPa RC Beam (60 cm x 25 cm) | Beam | 50MPa | Concrete Rectangular | 250 | 600 | 1500 | 6975 | 1.05 | 2559.63 | G300E | 4406614.77 | 34.58 | G300E | 6045431.6 | 47.43
3066 | Story59 | B51 | 50 MPa RC Beam (42.5 cm x 25 cm) | Beam | 50MPa | Concrete Rectangular | 250 | 425 | 1062.5 | 6975 | 0.74 | 1813.07 | G300E | 13991850 | 109.79 | G300E | 4571730.62 | 35.87
3067 | Story59 | B52 | 50 MPa RC Beam (47.5 cm x 25 cm) | Beam | 50MPa | Concrete Rectangular | 250 | 475 | 1187.5 | 6975 | 0.83 | 2026.38 | G300E | 6901445.45 | 54.15 | G300E | 5886118.8 | 46.18
3068 | Story59 | B53 | 50 MPa RC Beam (55 cm x 25 cm) | Beam | 50MPa | Concrete Rectangular | 250 | 550 | 1375 | 6975 | 0.96 | 2346.33 | G300E | 10204107.95 | 80.07 | G300E | 4939671.54 | 38.76
3069 | Story59 | B54 | 50 MPa RC Beam (55 cm x 25 cm) | Beam | 50MPa | Concrete Rectangular | 250 | 550 | 1375 | 6975 | 0.96 | 2346.33 | G300E | 10204425 | 80.07 | G300E | 4939690.72 | 38.76
3070 | Story59 | B55 | 50 MPa RC Beam (35 cm x 25 cm) | Beam | 50MPa | Concrete Rectangular | 250 | 350 | 875 | 6975 | 0.61 | 1493.12 | G300E | 4911668.18 | 38.54 | G300E | 3027815.32 | 23.76
3071 | Story59 | B56 | 50 MPa RC Beam (35 cm x 25 cm) | Beam | 50MPa | Concrete Rectangular | 250 | 350 | 875 | 6975 | 0.61 | 1493.12 | G300E | 4911668.18 | 38.54 | G300E | 3027815.32 | 23.76
3072 | Story59 | B57 | 50 MPa RC Beam (35 cm x 25 cm) | Beam | 50MPa | Concrete Rectangular | 250 | 350 | 875 | 6975 | 0.61 | 1493.12 | G300E | 2602309.09 | 20.42 | G300E | 3455005.06 | 27.11
3073 | Story59 | B58 | 50 MPa RC Beam (35 cm x 25 cm) | Beam | 50MPa | Concrete Rectangular | 250 | 350 | 875 | 6975 | 0.61 | 1493.12 | G300E | 4496972.73 | 35.28 | G300E | 2416261.43 | 18.96
3074 | Story59 | B59 | 50 MPa RC Beam (35 cm x 25 cm) | Beam | 50MPa | Concrete Rectangular | 250 | 350 | 875 | 6975 | 0.61 | 1493.12 | G300E | 2602309.09 | 20.42 | G300E | 3455005.06 | 27.11
3075 | Story59 | B6 | 50 MPa RC Beam (35 cm x 25 cm) | Beam | 50MPa | Concrete Rectangular | 250 | 350 | 875 | 6975 | 0.61 | 1493.12 | G300E | 4496972.73 | 35.28 | G300E | 2416261.43 | 18.96
3076 | Story59 | B60 | 50 MPa RC Beam (35 cm x 25 cm) | Beam | 50MPa | Concrete Rectangular | 250 | 350 | 875 | 6975 | 0.61 | 1493.12 | G300E | 4911668.18 | 38.54 | G300E | 3027815.32 | 23.76
3077 | Story59 | B7 | 50 MPa RC Beam (42.5 cm x 25 cm) | Beam | 50MPa | Concrete Rectangular | 250 | 425 | 1062.5 | 6975 | 0.74 | 1813.07 | G300E | 13875177.27 | 108.87 | G300E | 4571365.46 | 35.87
3078 | Story59 | B8 | 50 MPa RC Beam (35 cm x 25 cm) | Beam | 50MPa | Concrete Rectangular | 250 | 350 | 875 | 6975 | 0.61 | 1493.12 | G300E | 2602309.09 | 20.42 | G300E | 3455005.06 | 27.11
3079 | Story59 | B9 | 50 MPa RC Beam (55 cm x 25 cm) | Beam | 50MPa | Concrete Rectangular | 250 | 550 | 1375 | 6975 | 0.96 | 2346.33 | G300E | 10203790.91 | 80.06 | G300E | 4939636.66 | 38.76
3080 | Story6 | B1 | 50 MPa RC Beam (30 cm x 25 cm) | Beam | 50MPa | Concrete Rectangular | 250 | 300 | 750 | 6725 | 0.5 | 1233.94 | G300E | 4055480.68 | 31.82 | G300E | 2126935.31 | 16.69
3081 | Story6 | B10 | 50 MPa RC Beam (30 cm x 25 cm) | Beam | 50MPa | Concrete Rectangular | 250 | 300 | 750 | 6725 | 0.5 | 1233.94 | G300E | 4092162.5 | 32.11 | G300E | 2157350.96 | 16.93
3082 | Story6 | B11 | 50 MPa RC Beam (30 cm x 25 cm) | Beam | 50MPa | Concrete Rectangular | 250 | 300 | 750 | 6725 | 0.5 | 1233.94 | G300E | 4091856.82 | 32.11 | G300E | 2157350.96 | 16.93
3083 | Story6 | B12 | 50 MPa RC Beam (30 cm x 25 cm) | Beam | 50MPa | Concrete Rectangular | 250 | 300 | 750 | 6725 | 0.5 | 1233.94 | G300E | 3756523.86 | 29.48 | G300E | 2126782.17 | 16.69
3084 | Story6 | B13 | 50 MPa RC Beam (30 cm x 25 cm) | Beam | 50MPa | Concrete Rectangular | 250 | 300 | 750 | 6725 | 0.5 | 1233.94 | G300E | 5831186.36 | 45.75 | G300E | 271769.17 | 2.13
3085 | Story6 | B14 | 50 MPa RC Beam (30 cm x 25 cm) | Beam | 50MPa | Concrete Rectangular | 250 | 300 | 750 | 6725 | 0.5 | 1233.94 | G300E | 5049863.64 | 39.62 | G300E | 181288.88 | 1.42
3086 | Story6 | B15 | 50 MPa RC Beam (30 cm x 25 cm) | Beam | 50MPa | Concrete Rectangular | 250 | 300 | 750 | 6725 | 0.5 | 1233.94 | G300E | 5039164.77 | 39.54 | G300E | 180318.65 | 1.41
3087 | Story6 | B16 | 50 MPa RC Beam (30 cm x 25 cm) | Beam | 50MPa | Concrete Rectangular | 250 | 300 | 750 | 7200 | 0.54 | 1321.1 | G300E | 5687373.91 | 44.63 | G300E | 2169236.35 | 17.02
3088 | Story6 | B17 | 50 MPa RC Beam (30 cm x 25 cm) | Beam | 50MPa | Concrete Rectangular | 250 | 300 | 750 | 6725 | 0.5 | 1233.94 | G300E | 4347406.82 | 34.11 | G300E | 850102.97 | 6.67
3089 | Story6 | B18 | 50 MPa RC Beam (30 cm x 25 cm) | Beam | 50MPa | Concrete Rectangular | 250 | 300 | 750 | 7200 | 0.54 | 1321.1 | G300E | 5859234.78 | 45.97 | G300E | 2444358.05 | 19.18
3090 | Story6 | B19 | 50 MPa RC Beam (30 cm x 25 cm) | Beam | 50MPa | Concrete Rectangular | 250 | 300 | 750 | 6725 | 0.5 | 1233.94 | G300E | 5070955.68 | 39.79 | G300E | 190930.7 | 1.5
3091 | Story6 | B2 | 50 MPa RC Beam (30 cm x 25 cm) | Beam | 50MPa | Concrete Rectangular | 250 | 300 | 750 | 6725 | 0.5 | 1233.94 | G300E | 4053646.59 | 31.81 | G300E | 2127852.36 | 16.7
3092 | Story6 | B20 | 50 MPa RC Beam (30 cm x 25 cm) | Beam | 50MPa | Concrete Rectangular | 250 | 300 | 750 | 6725 | 0.5 | 1233.94 | G300E | 5070955.68 | 39.79 | G300E | 190913.27 | 1.5
3093 | Story6 | B21 | 50 MPa RC Beam (30 cm x 25 cm) | Beam | 50MPa | Concrete Rectangular | 250 | 300 | 750 | 6725 | 0.5 | 1233.94 | G300E | 5868785.23 | 46.05 | G300E | 283704.52 | 2.23
3094 | Story6 | B22 | 50 MPa RC Beam (30 cm x 25 cm) | Beam | 50MPa | Concrete Rectangular | 250 | 300 | 750 | 6725 | 0.5 | 1233.94 | G300E | 3757440.91 | 29.48 | G300E | 2126782.17 | 16.69
3095 | Story6 | B23 | 50 MPa RC Beam (30 cm x 25 cm) | Beam | 50MPa | Concrete Rectangular | 250 | 300 | 750 | 6725 | 0.5 | 1233.94 | G300E | 2163004.55 | 16.97 | G300E | 2381872.73 | 18.69
3096 | Story6 | B24 | 50 MPa RC Beam (30 cm x 25 cm) | Beam | 50MPa | Concrete Rectangular | 250 | 300 | 750 | 6725 | 0.5 | 1233.94 | G300E | 5247945.45 | 41.18 | G300E | 1371654.54 | 10.76
3097 | Story6 | B25 | 50 MPa RC Beam (30 cm x 25 cm) | Beam | 50MPa | Concrete Rectangular | 250 | 300 | 750 | 6725 | 0.5 | 1233.94 | G300E | 4347406.82 | 34.11 | G300E | 850102.97 | 6.67
3098 | Story6 | B26 | 50 MPa RC Beam (30 cm x 25 cm) | Beam | 50MPa | Concrete Rectangular | 250 | 300 | 750 | 7200 | 0.54 | 1321.1 | G300E | 5767513.04 | 45.25 | G300E | 2167984.17 | 17.01
3099 | Story6 | B3 | 50 MPa RC Beam (30 cm x 25 cm) | Beam | 50MPa | Concrete Rectangular | 250 | 300 | 750 | 6725 | 0.5 | 1233.94 | G300E | 5841273.86 | 45.83 | G300E | 272754.08 | 2.14
3100 | Story6 | B30 | 50 MPa RC Beam (30 cm x 25 cm) | Beam | 50MPa | Concrete Rectangular | 250 | 300 | 750 | 6725 | 0.5 | 1233.94 | G300E | 5472688.04 | 42.94 | G300E | 2283092.18 | 17.91
3101 | Story6 | B31 | 50 MPa RC Beam (30 cm x 25 cm) | Beam | 50MPa | Concrete Rectangular | 250 | 300 | 750 | 6725 | 0.5 | 1233.94 | G300E | 4346795.45 | 34.11 | G300E | 850102.97 | 6.67
3102 | Story6 | B32 | 50 MPa RC Beam (30 cm x 25 cm) | Beam | 50MPa | Concrete Rectangular | 250 | 300 | 750 | 6725 | 0.5 | 1233.94 | G300E | 5248862.5 | 41.18 | G300E | 1371704.98 | 10.76
3103 | Story6 | B33 | 50 MPa RC Beam (30 cm x 25 cm) | Beam | 50MPa | Concrete Rectangular | 250 | 300 | 750 | 6725 | 0.5 | 1233.94 | G300E | 2000993.18 | 15.7 | G300E | 2381872.73 | 18.69
3104 | Story6 | B34 | 50 MPa RC Beam (30 cm x 25 cm) | Beam | 50MPa | Concrete Rectangular | 250 | 300 | 750 | 6725 | 0.5 | 1233.94 | G300E | 3757440.91 | 29.48 | G300E | 2126782.17 | 16.69
3105 | Story6 | B35 | 50 MPa RC Beam (30 cm x 25 cm) | Beam | 50MPa | Concrete Rectangular | 250 | 300 | 750 | 6725 | 0.5 | 1233.94 | G300E | 5248862.5 | 41.18 | G300E | 1371713.23 | 10.76
3106 | Story6 | B36 | 50 MPa RC Beam (30 cm x 25 cm) | Beam | 50MPa | Concrete Rectangular | 250 | 300 | 750 | 6725 | 0.5 | 1233.94 | G300E | 5070955.68 | 39.79 | G300E | 190933.45 | 1.5
3107 | Story6 | B37 | 50 MPa RC Beam (30 cm x 25 cm) | Beam | 50MPa | Concrete Rectangular | 250 | 300 | 750 | 7200 | 0.54 | 1321.1 | G300E | 5858921.74 | 45.97 | G300E | 2444352.42 | 19.18
3108 | Story6 | B38 | 50 MPa RC Beam (30 cm x 25 cm) | Beam | 50MPa | Concrete Rectangular | 250 | 300 | 750 | 6725 | 0.5 | 1233.94 | G300E | 5472688.04 | 42.94 | G300E | 2283088.67 | 17.91
3109 | Story6 | B4 | 50 MPa RC Beam (30 cm x 25 cm) | Beam | 50MPa | Concrete Rectangular | 250 | 300 | 750 | 6725 | 0.5 | 1233.94 | G300E | 3757135.23 | 29.48 | G300E | 2126782.17 | 16.69
3110 | Story6 | B40 | 50 MPa RC Beam (30 cm x 25 cm) | Beam | 50MPa | Concrete Rectangular | 250 | 300 | 750 | 6725 | 0.5 | 1233.94 | G300E | 5473272.83 | 42.95 | G300E | 2283094.81 | 17.91
3111 | Story6 | B41 | 50 MPa RC Beam (30 cm x 25 cm) | Beam | 50MPa | Concrete Rectangular | 250 | 300 | 750 | 6725 | 0.5 | 1233.94 | G300E | 5472688.04 | 42.94 | G300E | 2283091.3 | 17.91
3112 | Story6 | B42 | 50 MPa RC Beam (30 cm x 25 cm) | Beam | 50MPa | Concrete Rectangular | 250 | 300 | 750 | 6725 | 0.5 | 1233.94 | G300E | 5070955.68 | 39.79 | G300E | 190912.36 | 1.5
3113 | Story6 | B43 | 50 MPa RC Beam (30 cm x 25 cm) | Beam | 50MPa | Concrete Rectangular | 250 | 300 | 750 | 6725 | 0.5 | 1233.94 | G300E | 5248862.5 | 41.18 | G300E | 1371705.89 | 10.76
3114 | Story6 | B44 | 50 MPa RC Beam (30 cm x 25 cm) | Beam | 50MPa | Concrete Rectangular | 250 | 300 | 750 | 6725 | 0.5 | 1233.94 | G300E | 3757440.91 | 29.48 | G300E | 2126782.17 | 16.69
3115 | Story6 | B45 | 50 MPa RC Beam (30 cm x 25 cm) | Beam | 50MPa | Concrete Rectangular | 250 | 300 | 750 | 6725 | 0.5 | 1233.94 | G300E | 4092162.5 | 32.11 | G300E | 2157350.96 | 16.93
3116 | Story6 | B46 | 50 MPa RC Beam (30 cm x 25 cm) | Beam | 50MPa | Concrete Rectangular | 250 | 300 | 750 | 6725 | 0.5 | 1233.94 | G300E | 5868785.23 | 46.05 | G300E | 283703.6 | 2.23
3117 | Story6 | B47 | 50 MPa RC Beam (30 cm x 25 cm) | Beam | 50MPa | Concrete Rectangular | 250 | 300 | 750 | 6725 | 0.5 | 1233.94 | G300E | 5868785.23 | 46.05 | G300E | 283705.44 | 2.23
3118 | Story6 | B48 | 50 MPa RC Beam (30 cm x 25 cm) | Beam | 50MPa | Concrete Rectangular | 250 | 300 | 750 | 6725 | 0.5 | 1233.94 | G300E | 5070955.68 | 39.79 | G300E | 190916.03 | 1.5
3119 | Story6 | B49 | 50 MPa RC Beam (30 cm x 25 cm) | Beam | 50MPa | Concrete Rectangular | 250 | 300 | 750 | 6725 | 0.5 | 1233.94 | G300E | 5248862.5 | 41.18 | G300E | 1371706.81 | 10.76
3120 | Story6 | B5 | 50 MPa RC Beam (30 cm x 25 cm) | Beam | 50MPa | Concrete Rectangular | 250 | 300 | 750 | 6725 | 0.5 | 1233.94 | G300E | 5247639.77 | 41.17 | G300E | 1371569.25 | 10.76
3121 | Story6 | B50 | 50 MPa RC Beam (30 cm x 25 cm) | Beam | 50MPa | Concrete Rectangular | 250 | 300 | 750 | 6725 | 0.5 | 1233.94 | G300E | 4346795.45 | 34.11 | G300E | 850102.97 | 6.67
3122 | Story6 | B51 | 50 MPa RC Beam (30 cm x 25 cm) | Beam | 50MPa | Concrete Rectangular | 250 | 300 | 750 | 6725 | 0.5 | 1233.94 | G300E | 5248862.5 | 41.18 | G300E | 1371707.73 | 10.76
3123 | Story6 | B52 | 50 MPa RC Beam (30 cm x 25 cm) | Beam | 50MPa | Concrete Rectangular | 250 | 300 | 750 | 6725 | 0.5 | 1233.94 | G300E | 5070955.68 | 39.79 | G300E | 190912.36 | 1.5
3124 | Story6 | B53 | 50 MPa RC Beam (30 cm x 25 cm) | Beam | 50MPa | Concrete Rectangular | 250 | 300 | 750 | 6725 | 0.5 | 1233.94 | G300E | 5868785.23 | 46.05 | G300E | 283702.68 | 2.23
3125 | Story6 | B54 | 50 MPa RC Beam (30 cm x 25 cm) | Beam | 50MPa | Concrete Rectangular | 250 | 300 | 750 | 6725 | 0.5 | 1233.94 | G300E | 5868785.23 | 46.05 | G300E | 283705.44 | 2.23
3126 | Story6 | B55 | 50 MPa RC Beam (30 cm x 25 cm) | Beam | 50MPa | Concrete Rectangular | 250 | 300 | 750 | 6725 | 0.5 | 1233.94 | G300E | 4092162.5 | 32.11 | G300E | 2157350.96 | 16.93
3127 | Story6 | B56 | 50 MPa RC Beam (30 cm x 25 cm) | Beam | 50MPa | Concrete Rectangular | 250 | 300 | 750 | 6725 | 0.5 | 1233.94 | G300E | 4091856.82 | 32.11 | G300E | 2157350.96 | 16.93
3128 | Story6 | B57 | 50 MPa RC Beam (30 cm x 25 cm) | Beam | 50MPa | Concrete Rectangular | 250 | 300 | 750 | 6725 | 0.5 | 1233.94 | G300E | 3757440.91 | 29.48 | G300E | 2126782.17 | 16.69
3129 | Story6 | B58 | 50 MPa RC Beam (30 cm x 25 cm) | Beam | 50MPa | Concrete Rectangular | 250 | 300 | 750 | 6725 | 0.5 | 1233.94 | G300E | 2000993.18 | 15.7 | G300E | 2381872.73 | 18.69
3130 | Story6 | B59 | 50 MPa RC Beam (30 cm x 25 cm) | Beam | 50MPa | Concrete Rectangular | 250 | 300 | 750 | 6725 | 0.5 | 1233.94 | G300E | 3757440.91 | 29.48 | G300E | 2126782.17 | 16.69
3131 | Story6 | B6 | 50 MPa RC Beam (30 cm x 25 cm) | Beam | 50MPa | Concrete Rectangular | 250 | 300 | 750 | 6725 | 0.5 | 1233.94 | G300E | 2163004.55 | 16.97 | G300E | 2381872.73 | 18.69
3132 | Story6 | B60 | 50 MPa RC Beam (30 cm x 25 cm) | Beam | 50MPa | Concrete Rectangular | 250 | 300 | 750 | 6725 | 0.5 | 1233.94 | G300E | 4092162.5 | 32.11 | G300E | 2157350.96 | 16.93
3133 | Story6 | B7 | 50 MPa RC Beam (30 cm x 25 cm) | Beam | 50MPa | Concrete Rectangular | 250 | 300 | 750 | 6725 | 0.5 | 1233.94 | G300E | 5248862.5 | 41.18 | G300E | 1371715.06 | 10.76
3134 | Story6 | B8 | 50 MPa RC Beam (30 cm x 25 cm) | Beam | 50MPa | Concrete Rectangular | 250 | 300 | 750 | 6725 | 0.5 | 1233.94 | G300E | 3757440.91 | 29.48 | G300E | 2126782.17 | 16.69
3135 | Story6 | B9 | 50 MPa RC Beam (30 cm x 25 cm) | Beam | 50MPa | Concrete Rectangular | 250 | 300 | 750 | 6725 | 0.5 | 1233.94 | G300E | 5868785.23 | 46.05 | G300E | 283703.6 | 2.23
3136 | Story60 | B1 | 50 MPa RC Beam (35 cm x 25 cm) | Beam | 50MPa | Concrete Rectangular | 250 | 350 | 875 | 6975 | 0.61 | 1493.12 | G300E | 2510048.86 | 19.69 | G300E | 3560607.99 | 27.94
3137 | Story60 | B10 | 50 MPa RC Beam (35 cm x 25 cm) | Beam | 50MPa | Concrete Rectangular | 250 | 350 | 875 | 6975 | 0.61 | 1493.12 | G300E | 2609284.09 | 20.47 | G300E | 3551730.71 | 27.87
3138 | Story60 | B11 | 50 MPa RC Beam (35 cm x 25 cm) | Beam | 50MPa | Concrete Rectangular | 250 | 350 | 875 | 6975 | 0.61 | 1493.12 | G300E | 2609284.09 | 20.47 | G300E | 3551730.71 | 27.87
3139 | Story60 | B12 | 50 MPa RC Beam (35 cm x 25 cm) | Beam | 50MPa | Concrete Rectangular | 250 | 350 | 875 | 6975 | 0.61 | 1493.12 | G300E | 4401225 | 34.53 | G300E | 3137196 | 24.62
3140 | Story60 | B13 | 50 MPa RC Beam (47.5 cm x 25 cm) | Beam | 50MPa | Concrete Rectangular | 250 | 475 | 1187.5 | 6975 | 0.83 | 2026.38 | G300E | 9882306.82 | 77.54 | G300E | 4733265.12 | 37.14
3141 | Story60 | B14 | 50 MPa RC Beam (47.5 cm x 25 cm) | Beam | 50MPa | Concrete Rectangular | 250 | 475 | 1187.5 | 6975 | 0.83 | 2026.38 | G300E | 7029531.82 | 55.16 | G300E | 5792208.11 | 45.45
3142 | Story60 | B15 | 50 MPa RC Beam (47.5 cm x 25 cm) | Beam | 50MPa | Concrete Rectangular | 250 | 475 | 1187.5 | 6975 | 0.83 | 2026.38 | G300E | 7035238.64 | 55.2 | G300E | 5794657.92 | 45.47
3143 | Story60 | B16 | 50 MPa RC Beam (60 cm x 40 cm) | Beam | 50MPa | Concrete Rectangular | 400 | 600 | 2400 | 7200 | 1.73 | 4227.52 | G300E | 24254608.7 | 190.31 | G300E | 10250338.85 | 80.43
3144 | Story60 | B17 | 50 MPa RC Beam (55 cm x 25 cm) | Beam | 50MPa | Concrete Rectangular | 250 | 550 | 1375 | 6975 | 0.96 | 2346.33 | G300E | 4314354.55 | 33.85 | G300E | 5690287.11 | 44.65
3145 | Story60 | B18 | 50 MPa RC Beam (60 cm x 40 cm) | Beam | 50MPa | Concrete Rectangular | 400 | 600 | 2400 | 7200 | 1.73 | 4227.52 | G300E | 24307513.04 | 190.73 | G300E | 10296679.3 | 80.79
3146 | Story60 | B19 | 50 MPa RC Beam (47.5 cm x 25 cm) | Beam | 50MPa | Concrete Rectangular | 250 | 475 | 1187.5 | 6975 | 0.83 | 2026.38 | G300E | 6986413.64 | 54.82 | G300E | 5784473.95 | 45.39
3147 | Story60 | B2 | 50 MPa RC Beam (35 cm x 25 cm) | Beam | 50MPa | Concrete Rectangular | 250 | 350 | 875 | 6975 | 0.61 | 1493.12 | G300E | 2507512.5 | 19.67 | G300E | 3525706.2 | 27.66
3148 | Story60 | B20 | 50 MPa RC Beam (47.5 cm x 25 cm) | Beam | 50MPa | Concrete Rectangular | 250 | 475 | 1187.5 | 6975 | 0.83 | 2026.38 | G300E | 6981975 | 54.78 | G300E | 5784385.1 | 45.39
3149 | Story60 | B21 | 50 MPa RC Beam (47.5 cm x 25 cm) | Beam | 50MPa | Concrete Rectangular | 250 | 475 | 1187.5 | 6975 | 0.83 | 2026.38 | G300E | 9864869.32 | 77.4 | G300E | 4740242.97 | 37.19
3150 | Story60 | B22 | 50 MPa RC Beam (35 cm x 25 cm) | Beam | 50MPa | Concrete Rectangular | 250 | 350 | 875 | 6975 | 0.61 | 1493.12 | G300E | 4402176.14 | 34.54 | G300E | 3138147.14 | 24.62
3151 | Story60 | B23 | 50 MPa RC Beam (35 cm x 25 cm) | Beam | 50MPa | Concrete Rectangular | 250 | 350 | 875 | 6975 | 0.61 | 1493.12 | G300E | 4125712.5 | 32.37 | G300E | 3186681.88 | 25
3152 | Story60 | B24 | 50 MPa RC Beam (52.5 cm x 25 cm) | Beam | 50MPa | Concrete Rectangular | 250 | 525 | 1312.5 | 6975 | 0.92 | 2239.68 | G300E | 11832453.41 | 92.84 | G300E | 5424556.58 | 42.56
3153 | Story60 | B25 | 50 MPa RC Beam (55 cm x 25 cm) | Beam | 50MPa | Concrete Rectangular | 250 | 550 | 1375 | 6975 | 0.96 | 2346.33 | G300E | 4313720.45 | 33.85 | G300E | 5689335.98 | 44.64
3154 | Story60 | B26 | 50 MPa RC Beam (60 cm x 40 cm) | Beam | 50MPa | Concrete Rectangular | 400 | 600 | 2400 | 7200 | 1.73 | 4227.52 | G300E | 24253043.48 | 190.3 | G300E | 10247560.9 | 80.41
3155 | Story60 | B3 | 50 MPa RC Beam (47.5 cm x 25 cm) | Beam | 50MPa | Concrete Rectangular | 250 | 475 | 1187.5 | 6975 | 0.83 | 2026.38 | G300E | 9883892.05 | 77.55 | G300E | 4734459.35 | 37.15
3156 | Story60 | B30 | 50 MPa RC Beam (60 cm x 40 cm) | Beam | 50MPa | Concrete Rectangular | 400 | 600 | 2400 | 6975 | 1.67 | 4095.41 | G300E | 23544264.13 | 184.74 | G300E | 9974624.22 | 78.26
3157 | Story60 | B31 | 50 MPa RC Beam (55 cm x 25 cm) | Beam | 50MPa | Concrete Rectangular | 250 | 550 | 1375 | 6975 | 0.96 | 2346.33 | G300E | 4311818.18 | 33.83 | G300E | 5689018.93 | 44.64
3158 | Story60 | B32 | 50 MPa RC Beam (52.5 cm x 25 cm) | Beam | 50MPa | Concrete Rectangular | 250 | 525 | 1312.5 | 6975 | 0.92 | 2239.68 | G300E | 11848939.77 | 92.97 | G300E | 5425939.77 | 42.57
3159 | Story60 | B33 | 50 MPa RC Beam (35 cm x 25 cm) | Beam | 50MPa | Concrete Rectangular | 250 | 350 | 875 | 6975 | 0.61 | 1493.12 | G300E | 4126029.55 | 32.37 | G300E | 3186681.88 | 25
3160 | Story60 | B34 | 50 MPa RC Beam (35 cm x 25 cm) | Beam | 50MPa | Concrete Rectangular | 250 | 350 | 875 | 6975 | 0.61 | 1493.12 | G300E | 4402176.14 | 34.54 | G300E | 3138147.14 | 24.62
3161 | Story60 | B35 | 50 MPa RC Beam (52.5 cm x 25 cm) | Beam | 50MPa | Concrete Rectangular | 250 | 525 | 1312.5 | 6975 | 0.92 | 2239.68 | G300E | 11842915.91 | 92.92 | G300E | 5425472.05 | 42.57
3162 | Story60 | B36 | 50 MPa RC Beam (47.5 cm x 25 cm) | Beam | 50MPa | Concrete Rectangular | 250 | 475 | 1187.5 | 6975 | 0.83 | 2026.38 | G300E | 6985779.55 | 54.81 | G300E | 5784469.43 | 45.39
3163 | Story60 | B37 | 50 MPa RC Beam (60 cm x 40 cm) | Beam | 50MPa | Concrete Rectangular | 400 | 600 | 2400 | 7200 | 1.73 | 4227.52 | G300E | 24297182.61 | 190.64 | G300E | 10295815.3 | 80.78
3164 | Story60 | B38 | 50 MPa RC Beam (60 cm x 40 cm) | Beam | 50MPa | Concrete Rectangular | 400 | 600 | 2400 | 6975 | 1.67 | 4095.41 | G300E | 23542444.57 | 184.72 | G300E | 9974225.74 | 78.26
3165 | Story60 | B4 | 50 MPa RC Beam (35 cm x 25 cm) | Beam | 50MPa | Concrete Rectangular | 250 | 350 | 875 | 6975 | 0.61 | 1493.12 | G300E | 4400590.91 | 34.53 | G300E | 3137196 | 24.62
3166 | Story60 | B40 | 50 MPa RC Beam (60 cm x 40 cm) | Beam | 50MPa | Concrete Rectangular | 400 | 600 | 2400 | 6975 | 1.67 | 4095.41 | G300E | 23553968.48 | 184.81 | G300E | 9975381.16 | 78.27
3167 | Story60 | B41 | 50 MPa RC Beam (60 cm x 40 cm) | Beam | 50MPa | Concrete Rectangular | 400 | 600 | 2400 | 6975 | 1.67 | 4095.41 | G300E | 23544870.65 | 184.74 | G300E | 9974658.8 | 78.26
3168 | Story60 | B42 | 50 MPa RC Beam (47.5 cm x 25 cm) | Beam | 50MPa | Concrete Rectangular | 250 | 475 | 1187.5 | 6975 | 0.83 | 2026.38 | G300E | 6982609.09 | 54.79 | G300E | 5784392.63 | 45.39
3169 | Story60 | B43 | 50 MPa RC Beam (52.5 cm x 25 cm) | Beam | 50MPa | Concrete Rectangular | 250 | 525 | 1312.5 | 6975 | 0.92 | 2239.68 | G300E | 11848939.77 | 92.97 | G300E | 5425948.09 | 42.57
3170 | Story60 | B44 | 50 MPa RC Beam (35 cm x 25 cm) | Beam | 50MPa | Concrete Rectangular | 250 | 350 | 875 | 6975 | 0.61 | 1493.12 | G300E | 4402176.14 | 34.54 | G300E | 3138147.14 | 24.62
3171 | Story60 | B45 | 50 MPa RC Beam (35 cm x 25 cm) | Beam | 50MPa | Concrete Rectangular | 250 | 350 | 875 | 6975 | 0.61 | 1493.12 | G300E | 2609284.09 | 20.47 | G300E | 3551730.71 | 27.87
3172 | Story60 | B46 | 50 MPa RC Beam (47.5 cm x 25 cm) | Beam | 50MPa | Concrete Rectangular | 250 | 475 | 1187.5 | 6975 | 0.83 | 2026.38 | G300E | 9863918.18 | 77.4 | G300E | 4740232.43 | 37.19
3173 | Story60 | B47 | 50 MPa RC Beam (47.5 cm x 25 cm) | Beam | 50MPa | Concrete Rectangular | 250 | 475 | 1187.5 | 6975 | 0.83 | 2026.38 | G300E | 9864235.23 | 77.4 | G300E | 4740252.01 | 37.19
3174 | Story60 | B48 | 50 MPa RC Beam (47.5 cm x 25 cm) | Beam | 50MPa | Concrete Rectangular | 250 | 475 | 1187.5 | 6975 | 0.83 | 2026.38 | G300E | 6983243.18 | 54.79 | G300E | 5784425.76 | 45.39
3175 | Story60 | B49 | 50 MPa RC Beam (52.5 cm x 25 cm) | Beam | 50MPa | Concrete Rectangular | 250 | 525 | 1312.5 | 6975 | 0.92 | 2239.68 | G300E | 11848305.68 | 92.97 | G300E | 5425894.83 | 42.57
3176 | Story60 | B5 | 50 MPa RC Beam (52.5 cm x 25 cm) | Beam | 50MPa | Concrete Rectangular | 250 | 525 | 1312.5 | 6975 | 0.92 | 2239.68 | G300E | 11829917.05 | 92.82 | G300E | 5424491.66 | 42.56
3177 | Story60 | B50 | 50 MPa RC Beam (55 cm x 25 cm) | Beam | 50MPa | Concrete Rectangular | 250 | 550 | 1375 | 6975 | 0.96 | 2346.33 | G300E | 4311818.18 | 33.83 | G300E | 5691555.3 | 44.66
3178 | Story60 | B51 | 50 MPa RC Beam (52.5 cm x 25 cm) | Beam | 50MPa | Concrete Rectangular | 250 | 525 | 1312.5 | 6975 | 0.92 | 2239.68 | G300E | 11847354.55 | 92.96 | G300E | 5425833.24 | 42.57
3179 | Story60 | B52 | 50 MPa RC Beam (47.5 cm x 25 cm) | Beam | 50MPa | Concrete Rectangular | 250 | 475 | 1187.5 | 6975 | 0.83 | 2026.38 | G300E | 6983877.27 | 54.8 | G300E | 5784431.78 | 45.39
3180 | Story60 | B53 | 50 MPa RC Beam (47.5 cm x 25 cm) | Beam | 50MPa | Concrete Rectangular | 250 | 475 | 1187.5 | 6975 | 0.83 | 2026.38 | G300E | 9863918.18 | 77.4 | G300E | 4740223.4 | 37.19
3181 | Story60 | B54 | 50 MPa RC Beam (47.5 cm x 25 cm) | Beam | 50MPa | Concrete Rectangular | 250 | 475 | 1187.5 | 6975 | 0.83 | 2026.38 | G300E | 9864235.23 | 77.4 | G300E | 4740247.49 | 37.19
3182 | Story60 | B55 | 50 MPa RC Beam (35 cm x 25 cm) | Beam | 50MPa | Concrete Rectangular | 250 | 350 | 875 | 6975 | 0.61 | 1493.12 | G300E | 2609284.09 | 20.47 | G300E | 3551730.71 | 27.87
3183 | Story60 | B56 | 50 MPa RC Beam (35 cm x 25 cm) | Beam | 50MPa | Concrete Rectangular | 250 | 350 | 875 | 6975 | 0.61 | 1493.12 | G300E | 2609284.09 | 20.47 | G300E | 3551730.71 | 27.87
3184 | Story60 | B57 | 50 MPa RC Beam (35 cm x 25 cm) | Beam | 50MPa | Concrete Rectangular | 250 | 350 | 875 | 6975 | 0.61 | 1493.12 | G300E | 4402176.14 | 34.54 | G300E | 3138147.14 | 24.62
3185 | Story60 | B58 | 50 MPa RC Beam (35 cm x 25 cm) | Beam | 50MPa | Concrete Rectangular | 250 | 350 | 875 | 6975 | 0.61 | 1493.12 | G300E | 4126029.55 | 32.37 | G300E | 3186681.88 | 25
3186 | Story60 | B59 | 50 MPa RC Beam (35 cm x 25 cm) | Beam | 50MPa | Concrete Rectangular | 250 | 350 | 875 | 6975 | 0.61 | 1493.12 | G300E | 4402176.14 | 34.54 | G300E | 3138147.14 | 24.62
3187 | Story60 | B6 | 50 MPa RC Beam (35 cm x 25 cm) | Beam | 50MPa | Concrete Rectangular | 250 | 350 | 875 | 6975 | 0.61 | 1493.12 | G300E | 4125712.5 | 32.37 | G300E | 3186681.88 | 25
3188 | Story60 | B60 | 50 MPa RC Beam (35 cm x 25 cm) | Beam | 50MPa | Concrete Rectangular | 250 | 350 | 875 | 6975 | 0.61 | 1493.12 | G300E | 2609284.09 | 20.47 | G300E | 3551730.71 | 27.87
3189 | Story60 | B7 | 50 MPa RC Beam (52.5 cm x 25 cm) | Beam | 50MPa | Concrete Rectangular | 250 | 525 | 1312.5 | 6975 | 0.92 | 2239.68 | G300E | 11843232.95 | 92.93 | G300E | 5425365.52 | 42.57
3190 | Story60 | B8 | 50 MPa RC Beam (35 cm x 25 cm) | Beam | 50MPa | Concrete Rectangular | 250 | 350 | 875 | 6975 | 0.61 | 1493.12 | G300E | 4402176.14 | 34.54 | G300E | 3138147.14 | 24.62
3191 | Story60 | B9 | 50 MPa RC Beam (47.5 cm x 25 cm) | Beam | 50MPa | Concrete Rectangular | 250 | 475 | 1187.5 | 6975 | 0.83 | 2026.38 | G300E | 9862967.05 | 77.39 | G300E | 4740197.79 | 37.19
3192 | Story61 | B1 | 50 MPa RC Beam (37.5 cm x 25 cm) | Beam | 50MPa | Concrete Rectangular | 250 | 375 | 937.5 | 6975 | 0.65 | 1599.77 | G300E | 4942738.64 | 38.78 | G300E | 3861381.4 | 30.3
3193 | Story61 | B10 | 50 MPa RC Beam (37.5 cm x 25 cm) | Beam | 50MPa | Concrete Rectangular | 250 | 375 | 937.5 | 6975 | 0.65 | 1599.77 | G300E | 4984588.64 | 39.11 | G300E | 3863600.72 | 30.32
3194 | Story61 | B11 | 50 MPa RC Beam (37.5 cm x 25 cm) | Beam | 50MPa | Concrete Rectangular | 250 | 375 | 937.5 | 6975 | 0.65 | 1599.77 | G300E | 4984271.59 | 39.11 | G300E | 3863600.72 | 30.32
3195 | Story61 | B12 | 50 MPa RC Beam (37.5 cm x 25 cm) | Beam | 50MPa | Concrete Rectangular | 250 | 375 | 937.5 | 6975 | 0.65 | 1599.77 | G300E | 4556577.27 | 35.75 | G300E | 3228558.67 | 25.33
3196 | Story61 | B13 | 50 MPa RC Beam (50 cm x 25 cm) | Beam | 50MPa | Concrete Rectangular | 250 | 500 | 1250 | 6975 | 0.87 | 2133.03 | G300E | 10078557.95 | 79.08 | G300E | 4356367.82 | 34.18
3197 | Story61 | B14 | 50 MPa RC Beam (50 cm x 25 cm) | Beam | 50MPa | Concrete Rectangular | 250 | 500 | 1250 | 6975 | 0.87 | 2133.03 | G300E | 6449972.73 | 50.61 | G300E | 5963498.18 | 46.79
3198 | Story61 | B15 | 50 MPa RC Beam (50 cm x 25 cm) | Beam | 50MPa | Concrete Rectangular | 250 | 500 | 1250 | 6975 | 0.87 | 2133.03 | G300E | 6455679.55 | 50.65 | G300E | 5965801.52 | 46.81
3199 | Story61 | B16 | 50 MPa RC Beam (60 cm x 40 cm) | Beam | 50MPa | Concrete Rectangular | 400 | 600 | 2400 | 7200 | 1.73 | 4227.52 | G300E | 24336626.09 | 190.95 | G300E | 10257352.28 | 80.48
3200 | Story61 | B17 | 50 MPa RC Beam (55 cm x 25 cm) | Beam | 50MPa | Concrete Rectangular | 250 | 550 | 1375 | 6975 | 0.96 | 2346.33 | G300E | 4700515.91 | 36.88 | G300E | 5596758.71 | 43.91
3201 | Story61 | B18 | 50 MPa RC Beam (60 cm x 40 cm) | Beam | 50MPa | Concrete Rectangular | 400 | 600 | 2400 | 7200 | 1.73 | 4227.52 | G300E | 24388904.35 | 191.36 | G300E | 10303886.19 | 80.85
3202 | Story61 | B19 | 50 MPa RC Beam (50 cm x 25 cm) | Beam | 50MPa | Concrete Rectangular | 250 | 500 | 1250 | 6975 | 0.87 | 2133.03 | G300E | 6414780.68 | 50.33 | G300E | 5959216.48 | 46.76
3203 | Story61 | B2 | 50 MPa RC Beam (37.5 cm x 25 cm) | Beam | 50MPa | Concrete Rectangular | 250 | 375 | 937.5 | 6975 | 0.65 | 1599.77 | G300E | 4938300 | 38.75 | G300E | 3863283.67 | 30.31
3204 | Story61 | B20 | 50 MPa RC Beam (50 cm x 25 cm) | Beam | 50MPa | Concrete Rectangular | 250 | 500 | 1250 | 6975 | 0.87 | 2133.03 | G300E | 6410342.05 | 50.3 | G300E | 5959167.34 | 46.76
3205 | Story61 | B21 | 50 MPa RC Beam (50 cm x 25 cm) | Beam | 50MPa | Concrete Rectangular | 250 | 500 | 1250 | 6975 | 0.87 | 2133.03 | G300E | 10047170.45 | 78.83 | G300E | 4353243.34 | 34.16
3206 | Story61 | B22 | 50 MPa RC Beam (37.5 cm x 25 cm) | Beam | 50MPa | Concrete Rectangular | 250 | 375 | 937.5 | 6975 | 0.65 | 1599.77 | G300E | 4558479.55 | 35.77 | G300E | 3228558.67 | 25.33
3207 | Story61 | B23 | 50 MPa RC Beam (37.5 cm x 25 cm) | Beam | 50MPa | Concrete Rectangular | 250 | 375 | 937.5 | 6975 | 0.65 | 1599.77 | G300E | 2857213.64 | 22.42 | G300E | 4114936.12 | 32.29
3208 | Story61 | B24 | 50 MPa RC Beam (42.5 cm x 25 cm) | Beam | 50MPa | Concrete Rectangular | 250 | 425 | 1062.5 | 6975 | 0.74 | 1813.07 | G300E | 13957609.09 | 109.52 | G300E | 3204194.28 | 25.14
3209 | Story61 | B25 | 50 MPa RC Beam (55 cm x 25 cm) | Beam | 50MPa | Concrete Rectangular | 250 | 550 | 1375 | 6975 | 0.96 | 2346.33 | G300E | 4700198.86 | 36.88 | G300E | 5596758.71 | 43.91
3210 | Story61 | B26 | 50 MPa RC Beam (60 cm x 40 cm) | Beam | 50MPa | Concrete Rectangular | 400 | 600 | 2400 | 7200 | 1.73 | 4227.52 | G300E | 24335060.87 | 190.94 | G300E | 10254574.33 | 80.46
3211 | Story61 | B3 | 50 MPa RC Beam (50 cm x 25 cm) | Beam | 50MPa | Concrete Rectangular | 250 | 500 | 1250 | 6975 | 0.87 | 2133.03 | G300E | 10077923.86 | 79.08 | G300E | 4355256.58 | 34.17
3212 | Story61 | B30 | 50 MPa RC Beam (60 cm x 40 cm) | Beam | 50MPa | Concrete Rectangular | 400 | 600 | 2400 | 6975 | 1.67 | 4095.41 | G300E | 23623415.22 | 185.36 | G300E | 9982820.76 | 78.33
3213 | Story61 | B31 | 50 MPa RC Beam (55 cm x 25 cm) | Beam | 50MPa | Concrete Rectangular | 250 | 550 | 1375 | 6975 | 0.96 | 2346.33 | G300E | 4560381.82 | 35.78 | G300E | 5598978.02 | 43.93
3214 | Story61 | B32 | 50 MPa RC Beam (42.5 cm x 25 cm) | Beam | 50MPa | Concrete Rectangular | 250 | 425 | 1062.5 | 6975 | 0.74 | 1813.07 | G300E | 13973778.41 | 109.64 | G300E | 3205010.84 | 25.15
3215 | Story61 | B33 | 50 MPa RC Beam (37.5 cm x 25 cm) | Beam | 50MPa | Concrete Rectangular | 250 | 375 | 937.5 | 6975 | 0.65 | 1599.77 | G300E | 3057586.36 | 23.99 | G300E | 4116204.31 | 32.3
3216 | Story61 | B34 | 50 MPa RC Beam (37.5 cm x 25 cm) | Beam | 50MPa | Concrete Rectangular | 250 | 375 | 937.5 | 6975 | 0.65 | 1599.77 | G300E | 4558479.55 | 35.77 | G300E | 3228558.67 | 25.33
3217 | Story61 | B35 | 50 MPa RC Beam (42.5 cm x 25 cm) | Beam | 50MPa | Concrete Rectangular | 250 | 425 | 1062.5 | 6975 | 0.74 | 1813.07 | G300E | 13968705.68 | 109.6 | G300E | 3204758.86 | 25.15
3218 | Story61 | B36 | 50 MPa RC Beam (50 cm x 25 cm) | Beam | 50MPa | Concrete Rectangular | 250 | 500 | 1250 | 6975 | 0.87 | 2133.03 | G300E | 6413512.5 | 50.32 | G300E | 5959221.24 | 46.76
3219 | Story61 | B37 | 50 MPa RC Beam (60 cm x 40 cm) | Beam | 50MPa | Concrete Rectangular | 400 | 600 | 2400 | 7200 | 1.73 | 4227.52 | G300E | 24379200 | 191.29 | G300E | 10303044.73 | 80.84
3220 | Story61 | B38 | 50 MPa RC Beam (60 cm x 40 cm) | Beam | 50MPa | Concrete Rectangular | 400 | 600 | 2400 | 6975 | 1.67 | 4095.41 | G300E | 23621898.91 | 185.35 | G300E | 9981225.61 | 78.32
3221 | Story61 | B4 | 50 MPa RC Beam (37.5 cm x 25 cm) | Beam | 50MPa | Concrete Rectangular | 250 | 375 | 937.5 | 6975 | 0.65 | 1599.77 | G300E | 4556894.32 | 35.76 | G300E | 3228558.67 | 25.33
3222 | Story61 | B40 | 50 MPa RC Beam (60 cm x 40 cm) | Beam | 50MPa | Concrete Rectangular | 400 | 600 | 2400 | 6975 | 1.67 | 4095.41 | G300E | 23633119.57 | 185.43 | G300E | 9982341 | 78.33
3223 | Story61 | B41 | 50 MPa RC Beam (60 cm x 40 cm) | Beam | 50MPa | Concrete Rectangular | 400 | 600 | 2400 | 6975 | 1.67 | 4095.41 | G300E | 23623415.22 | 185.36 | G300E | 9982858.97 | 78.33
3224 | Story61 | B42 | 50 MPa RC Beam (50 cm x 25 cm) | Beam | 50MPa | Concrete Rectangular | 250 | 500 | 1250 | 6975 | 0.87 | 2133.03 | G300E | 6410342.05 | 50.3 | G300E | 5959170.51 | 46.76
3225 | Story61 | B43 | 50 MPa RC Beam (42.5 cm x 25 cm) | Beam | 50MPa | Concrete Rectangular | 250 | 425 | 1062.5 | 6975 | 0.74 | 1813.07 | G300E | 13973778.41 | 109.64 | G300E | 3205013.53 | 25.15
3226 | Story61 | B44 | 50 MPa RC Beam (37.5 cm x 25 cm) | Beam | 50MPa | Concrete Rectangular | 250 | 375 | 937.5 | 6975 | 0.65 | 1599.77 | G300E | 4558479.55 | 35.77 | G300E | 3228558.67 | 25.33
3227 | Story61 | B45 | 50 MPa RC Beam (37.5 cm x 25 cm) | Beam | 50MPa | Concrete Rectangular | 250 | 375 | 937.5 | 6975 | 0.65 | 1599.77 | G300E | 4984588.64 | 39.11 | G300E | 3863600.72 | 30.32
3228 | Story61 | B46 | 50 MPa RC Beam (50 cm x 25 cm) | Beam | 50MPa | Concrete Rectangular | 250 | 500 | 1250 | 6975 | 0.87 | 2133.03 | G300E | 10046536.36 | 78.83 | G300E | 4353227.49 | 34.16
3229 | Story61 | B47 | 50 MPa RC Beam (50 cm x 25 cm) | Beam | 50MPa | Concrete Rectangular | 250 | 500 | 1250 | 6975 | 0.87 | 2133.03 | G300E | 10047170.45 | 78.83 | G300E | 4353256.02 | 34.16
3230 | Story61 | B48 | 50 MPa RC Beam (50 cm x 25 cm) | Beam | 50MPa | Concrete Rectangular | 250 | 500 | 1250 | 6975 | 0.87 | 2133.03 | G300E | 6410976.14 | 50.3 | G300E | 5959195.88 | 46.76
3231 | Story61 | B49 | 50 MPa RC Beam (42.5 cm x 25 cm) | Beam | 50MPa | Concrete Rectangular | 250 | 425 | 1062.5 | 6975 | 0.74 | 1813.07 | G300E | 13973144.32 | 109.64 | G300E | 3204989.28 | 25.15
3232 | Story61 | B5 | 50 MPa RC Beam (42.5 cm x 25 cm) | Beam | 50MPa | Concrete Rectangular | 250 | 425 | 1062.5 | 6975 | 0.74 | 1813.07 | G300E | 13954755.68 | 109.49 | G300E | 3204145.78 | 25.14
3233 | Story61 | B50 | 50 MPa RC Beam (55 cm x 25 cm) | Beam | 50MPa | Concrete Rectangular | 250 | 550 | 1375 | 6975 | 0.96 | 2346.33 | G300E | 4698613.64 | 36.87 | G300E | 5598978.02 | 43.93
3234 | Story61 | B51 | 50 MPa RC Beam (42.5 cm x 25 cm) | Beam | 50MPa | Concrete Rectangular | 250 | 425 | 1062.5 | 6975 | 0.74 | 1813.07 | G300E | 13973778.41 | 109.64 | G300E | 3204950.2 | 25.15
3235 | Story61 | B52 | 50 MPa RC Beam (50 cm x 25 cm) | Beam | 50MPa | Concrete Rectangular | 250 | 500 | 1250 | 6975 | 0.87 | 2133.03 | G300E | 6412561.36 | 50.32 | G300E | 5959187.95 | 46.76
3236 | Story61 | B53 | 50 MPa RC Beam (50 cm x 25 cm) | Beam | 50MPa | Concrete Rectangular | 250 | 500 | 1250 | 6975 | 0.87 | 2133.03 | G300E | 10046536.36 | 78.83 | G300E | 4353219.56 | 34.16
3237 | Story61 | B54 | 50 MPa RC Beam (50 cm x 25 cm) | Beam | 50MPa | Concrete Rectangular | 250 | 500 | 1250 | 6975 | 0.87 | 2133.03 | G300E | 10047170.45 | 78.83 | G300E | 4353248.1 | 34.16
3238 | Story61 | B55 | 50 MPa RC Beam (37.5 cm x 25 cm) | Beam | 50MPa | Concrete Rectangular | 250 | 375 | 937.5 | 6975 | 0.65 | 1599.77 | G300E | 4984271.59 | 39.11 | G300E | 3863600.72 | 30.32
3239 | Story61 | B56 | 50 MPa RC Beam (37.5 cm x 25 cm) | Beam | 50MPa | Concrete Rectangular | 250 | 375 | 937.5 | 6975 | 0.65 | 1599.77 | G300E | 4984271.59 | 39.11 | G300E | 3863600.72 | 30.32
3240 | Story61 | B57 | 50 MPa RC Beam (37.5 cm x 25 cm) | Beam | 50MPa | Concrete Rectangular | 250 | 375 | 937.5 | 6975 | 0.65 | 1599.77 | G300E | 4558479.55 | 35.77 | G300E | 3228558.67 | 25.33
3241 | Story61 | B58 | 50 MPa RC Beam (37.5 cm x 25 cm) | Beam | 50MPa | Concrete Rectangular | 250 | 375 | 937.5 | 6975 | 0.65 | 1599.77 | G300E | 3057586.36 | 23.99 | G300E | 4116204.31 | 32.3
3242 | Story61 | B59 | 50 MPa RC Beam (37.5 cm x 25 cm) | Beam | 50MPa | Concrete Rectangular | 250 | 375 | 937.5 | 6975 | 0.65 | 1599.77 | G300E | 4558479.55 | 35.77 | G300E | 3228558.67 | 25.33
3243 | Story61 | B6 | 50 MPa RC Beam (37.5 cm x 25 cm) | Beam | 50MPa | Concrete Rectangular | 250 | 375 | 937.5 | 6975 | 0.65 | 1599.77 | G300E | 3057586.36 | 23.99 | G300E | 4113667.94 | 32.28
3244 | Story61 | B60 | 50 MPa RC Beam (37.5 cm x 25 cm) | Beam | 50MPa | Concrete Rectangular | 250 | 375 | 937.5 | 6975 | 0.65 | 1599.77 | G300E | 4984271.59 | 39.11 | G300E | 3863600.72 | 30.32
3245 | Story61 | B7 | 50 MPa RC Beam (42.5 cm x 25 cm) | Beam | 50MPa | Concrete Rectangular | 250 | 425 | 1062.5 | 6975 | 0.74 | 1813.07 | G300E | 13967120.45 | 109.59 | G300E | 3204695.53 | 25.15
3246 | Story61 | B8 | 50 MPa RC Beam (37.5 cm x 25 cm) | Beam | 50MPa | Concrete Rectangular | 250 | 375 | 937.5 | 6975 | 0.65 | 1599.77 | G300E | 4558479.55 | 35.77 | G300E | 3228558.67 | 25.33
3247 | Story61 | B9 | 50 MPa RC Beam (50 cm x 25 cm) | Beam | 50MPa | Concrete Rectangular | 250 | 500 | 1250 | 6975 | 0.87 | 2133.03 | G300E | 10045902.27 | 78.82 | G300E | 4353183.1 | 34.16
3248 | Story62 | B1 | 50 MPa RC Beam (37.5 cm x 25 cm) | Beam | 50MPa | Concrete Rectangular | 250 | 375 | 937.5 | 6975 | 0.65 | 1599.77 | G300E | 2763051.14 | 21.68 | G300E | 3691758.91 | 28.97
3249 | Story62 | B10 | 50 MPa RC Beam (37.5 cm x 25 cm) | Beam | 50MPa | Concrete Rectangular | 250 | 375 | 937.5 | 6975 | 0.65 | 1599.77 | G300E | 2864188.64 | 22.47 | G300E | 3680345.28 | 28.88
3250 | Story62 | B11 | 50 MPa RC Beam (37.5 cm x 25 cm) | Beam | 50MPa | Concrete Rectangular | 250 | 375 | 937.5 | 6975 | 0.65 | 1599.77 | G300E | 2863871.59 | 22.47 | G300E | 3680345.28 | 28.88
3251 | Story62 | B12 | 50 MPa RC Beam (37.5 cm x 25 cm) | Beam | 50MPa | Concrete Rectangular | 250 | 375 | 937.5 | 6975 | 0.65 | 1599.77 | G300E | 4525189.77 | 35.51 | G300E | 3307502.99 | 25.95
3252 | Story62 | B13 | 50 MPa RC Beam (45 cm x 25 cm) | Beam | 50MPa | Concrete Rectangular | 250 | 450 | 1125 | 6975 | 0.78 | 1919.72 | G300E | 10758620.45 | 84.42 | G300E | 4599312.46 | 36.09
3253 | Story62 | B14 | 50 MPa RC Beam (50 cm x 25 cm) | Beam | 50MPa | Concrete Rectangular | 250 | 500 | 1250 | 6975 | 0.87 | 2133.03 | G300E | 6689025 | 52.48 | G300E | 5522199.44 | 43.33
3254 | Story62 | B15 | 50 MPa RC Beam (50 cm x 25 cm) | Beam | 50MPa | Concrete Rectangular | 250 | 500 | 1250 | 6975 | 0.87 | 2133.03 | G300E | 6696000 | 52.54 | G300E | 5522833.53 | 43.33
3255 | Story62 | B16 | 50 MPa RC Beam (60 cm x 40 cm) | Beam | 50MPa | Concrete Rectangular | 400 | 600 | 2400 | 7200 | 1.73 | 4227.52 | G300E | 24719478.26 | 193.96 | G300E | 10398988.17 | 81.59
3256 | Story62 | B17 | 50 MPa RC Beam (55 cm x 25 cm) | Beam | 50MPa | Concrete Rectangular | 250 | 550 | 1375 | 6975 | 0.96 | 2346.33 | G300E | 4894864.77 | 38.41 | G300E | 5652875.75 | 44.35
3257 | Story62 | B18 | 50 MPa RC Beam (60 cm x 40 cm) | Beam | 50MPa | Concrete Rectangular | 400 | 600 | 2400 | 7200 | 1.73 | 4227.52 | G300E | 24774260.87 | 194.39 | G300E | 10446044.24 | 81.96
3258 | Story62 | B19 | 50 MPa RC Beam (50 cm x 25 cm) | Beam | 50MPa | Concrete Rectangular | 250 | 500 | 1250 | 6975 | 0.87 | 2133.03 | G300E | 6648760.23 | 52.17 | G300E | 5513393.51 | 43.26
3259 | Story62 | B2 | 50 MPa RC Beam (37.5 cm x 25 cm) | Beam | 50MPa | Concrete Rectangular | 250 | 375 | 937.5 | 6975 | 0.65 | 1599.77 | G300E | 2764319.32 | 21.69 | G300E | 3722631.61 | 29.21
3260 | Story62 | B20 | 50 MPa RC Beam (50 cm x 25 cm) | Beam | 50MPa | Concrete Rectangular | 250 | 500 | 1250 | 6975 | 0.87 | 2133.03 | G300E | 6644955.68 | 52.14 | G300E | 5513344.36 | 43.26
3261 | Story62 | B21 | 50 MPa RC Beam (45 cm x 25 cm) | Beam | 50MPa | Concrete Rectangular | 250 | 450 | 1125 | 6975 | 0.78 | 1919.72 | G300E | 10741182.95 | 84.28 | G300E | 4606729.9 | 36.15
3262 | Story62 | B22 | 50 MPa RC Beam (37.5 cm x 25 cm) | Beam | 50MPa | Concrete Rectangular | 250 | 375 | 937.5 | 6975 | 0.65 | 1599.77 | G300E | 4527409.09 | 35.52 | G300E | 3307502.99 | 25.95
3263 | Story62 | B23 | 50 MPa RC Beam (37.5 cm x 25 cm) | Beam | 50MPa | Concrete Rectangular | 250 | 375 | 937.5 | 6975 | 0.65 | 1599.77 | G300E | 3966872.73 | 31.13 | G300E | 3631523.45 | 28.49
3264 | Story62 | B24 | 50 MPa RC Beam (52.5 cm x 25 cm) | Beam | 50MPa | Concrete Rectangular | 250 | 525 | 1312.5 | 6975 | 0.92 | 2239.68 | G300E | 12013486.36 | 94.26 | G300E | 5402765.09 | 42.39
3265 | Story62 | B25 | 50 MPa RC Beam (55 cm x 25 cm) | Beam | 50MPa | Concrete Rectangular | 250 | 550 | 1375 | 6975 | 0.96 | 2346.33 | G300E | 4894547.73 | 38.4 | G300E | 5654143.93 | 44.36
3266 | Story62 | B26 | 50 MPa RC Beam (60 cm x 40 cm) | Beam | 50MPa | Concrete Rectangular | 400 | 600 | 2400 | 7200 | 1.73 | 4227.52 | G300E | 24718539.13 | 193.95 | G300E | 10396170.78 | 81.57
3267 | Story62 | B3 | 50 MPa RC Beam (45 cm x 25 cm) | Beam | 50MPa | Concrete Rectangular | 250 | 450 | 1125 | 6975 | 0.78 | 1919.72 | G300E | 10760522.73 | 84.43 | G300E | 4600713.49 | 36.1
3268 | Story62 | B30 | 50 MPa RC Beam (60 cm x 40 cm) | Beam | 50MPa | Concrete Rectangular | 400 | 600 | 2400 | 6975 | 1.67 | 4095.41 | G300E | 23995819.57 | 188.28 | G300E | 10119303.31 | 79.4
3269 | Story62 | B31 | 50 MPa RC Beam (55 cm x 25 cm) | Beam | 50MPa | Concrete Rectangular | 250 | 550 | 1375 | 6975 | 0.96 | 2346.33 | G300E | 4892645.45 | 38.39 | G300E | 5652875.75 | 44.35
3270 | Story62 | B32 | 50 MPa RC Beam (52.5 cm x 25 cm) | Beam | 50MPa | Concrete Rectangular | 250 | 525 | 1312.5 | 6975 | 0.92 | 2239.68 | G300E | 12029338.64 | 94.39 | G300E | 5404058.4 | 42.4
3271 | Story62 | B33 | 50 MPa RC Beam (37.5 cm x 25 cm) | Beam | 50MPa | Concrete Rectangular | 250 | 375 | 937.5 | 6975 | 0.65 | 1599.77 | G300E | 3967506.82 | 31.13 | G300E | 3632474.58 | 28.5
3272 | Story62 | B34 | 50 MPa RC Beam (37.5 cm x 25 cm) | Beam | 50MPa | Concrete Rectangular | 250 | 375 | 937.5 | 6975 | 0.65 | 1599.77 | G300E | 4527409.09 | 35.52 | G300E | 3307502.99 | 25.95
3273 | Story62 | B35 | 50 MPa RC Beam (52.5 cm x 25 cm) | Beam | 50MPa | Concrete Rectangular | 250 | 525 | 1312.5 | 6975 | 0.92 | 2239.68 | G300E | 12023631.82 | 94.34 | G300E | 5403607.32 | 42.4
3274 | Story62 | B36 | 50 MPa RC Beam (50 cm x 25 cm) | Beam | 50MPa | Concrete Rectangular | 250 | 500 | 1250 | 6975 | 0.87 | 2133.03 | G300E | 6647492.05 | 52.16 | G300E | 5513398.26 | 43.26
3275 | Story62 | B37 | 50 MPa RC Beam (60 cm x 40 cm) | Beam | 50MPa | Concrete Rectangular | 400 | 600 | 2400 | 7200 | 1.73 | 4227.52 | G300E | 24762678.26 | 194.3 | G300E | 10445152.07 | 81.96
3276 | Story62 | B38 | 50 MPa RC Beam (60 cm x 40 cm) | Beam | 50MPa | Concrete Rectangular | 400 | 600 | 2400 | 6975 | 1.67 | 4095.41 | G300E | 23993090.22 | 188.26 | G300E | 10118897.55 | 79.4
3277 | Story62 | B4 | 50 MPa RC Beam (37.5 cm x 25 cm) | Beam | 50MPa | Concrete Rectangular | 250 | 375 | 937.5 | 6975 | 0.65 | 1599.77 | G300E | 4525823.86 | 35.51 | G300E | 3307502.99 | 25.95
3278 | Story62 | B40 | 50 MPa RC Beam (60 cm x 40 cm) | Beam | 50MPa | Concrete Rectangular | 400 | 600 | 2400 | 6975 | 1.67 | 4095.41 | G300E | 24005827.17 | 188.36 | G300E | 10120082.09 | 79.41
3279 | Story62 | B41 | 50 MPa RC Beam (60 cm x 40 cm) | Beam | 50MPa | Concrete Rectangular | 400 | 600 | 2400 | 6975 | 1.67 | 4095.41 | G300E | 23995819.57 | 188.28 | G300E | 10119339.7 | 79.4
3280 | Story62 | B42 | 50 MPa RC Beam (50 cm x 25 cm) | Beam | 50MPa | Concrete Rectangular | 250 | 500 | 1250 | 6975 | 0.87 | 2133.03 | G300E | 6645906.82 | 52.15 | G300E | 5513347.53 | 43.26
3281 | Story62 | B43 | 50 MPa RC Beam (52.5 cm x 25 cm) | Beam | 50MPa | Concrete Rectangular | 250 | 525 | 1312.5 | 6975 | 0.92 | 2239.68 | G300E | 12029338.64 | 94.39 | G300E | 5404070.05 | 42.4
3282 | Story62 | B44 | 50 MPa RC Beam (37.5 cm x 25 cm) | Beam | 50MPa | Concrete Rectangular | 250 | 375 | 937.5 | 6975 | 0.65 | 1599.77 | G300E | 4527409.09 | 35.52 | G300E | 3307502.99 | 25.95
3283 | Story62 | B45 | 50 MPa RC Beam (37.5 cm x 25 cm) | Beam | 50MPa | Concrete Rectangular | 250 | 375 | 937.5 | 6975 | 0.65 | 1599.77 | G300E | 2864188.64 | 22.47 | G300E | 3680345.28 | 28.88
3284 | Story62 | B46 | 50 MPa RC Beam (45 cm x 25 cm) | Beam | 50MPa | Concrete Rectangular | 250 | 450 | 1125 | 6975 | 0.78 | 1919.72 | G300E | 10740865.91 | 84.28 | G300E | 4606719.91 | 36.15
3285 | Story62 | B47 | 50 MPa RC Beam (45 cm x 25 cm) | Beam | 50MPa | Concrete Rectangular | 250 | 450 | 1125 | 6975 | 0.78 | 1919.72 | G300E | 10741182.95 | 84.28 | G300E | 4606739.89 | 36.15
3286 | Story62 | B48 | 50 MPa RC Beam (50 cm x 25 cm) | Beam | 50MPa | Concrete Rectangular | 250 | 500 | 1250 | 6975 | 0.87 | 2133.03 | G300E | 6645589.77 | 52.14 | G300E | 5513372.9 | 43.26
3287 | Story62 | B49 | 50 MPa RC Beam (52.5 cm x 25 cm) | Beam | 50MPa | Concrete Rectangular | 250 | 525 | 1312.5 | 6975 | 0.92 | 2239.68 | G300E | 12028387.5 | 94.38 | G300E | 5404013.46 | 42.4
3288 | Story62 | B5 | 50 MPa RC Beam (52.5 cm x 25 cm) | Beam | 50MPa | Concrete Rectangular | 250 | 525 | 1312.5 | 6975 | 0.92 | 2239.68 | G300E | 12011584.09 | 94.25 | G300E | 5402691.85 | 42.39
3289 | Story62 | B50 | 50 MPa RC Beam (55 cm x 25 cm) | Beam | 50MPa | Concrete Rectangular | 250 | 550 | 1375 | 6975 | 0.96 | 2346.33 | G300E | 4893279.55 | 38.39 | G300E | 5654143.93 | 44.36
3290 | Story62 | B51 | 50 MPa RC Beam (52.5 cm x 25 cm) | Beam | 50MPa | Concrete Rectangular | 250 | 525 | 1312.5 | 6975 | 0.92 | 2239.68 | G300E | 12028070.45 | 94.38 | G300E | 5403960.19 | 42.4
3291 | Story62 | B52 | 50 MPa RC Beam (50 cm x 25 cm) | Beam | 50MPa | Concrete Rectangular | 250 | 500 | 1250 | 6975 | 0.87 | 2133.03 | G300E | 6647809.09 | 52.16 | G300E | 5513364.97 | 43.26
3292 | Story62 | B53 | 50 MPa RC Beam (45 cm x 25 cm) | Beam | 50MPa | Concrete Rectangular | 250 | 450 | 1125 | 6975 | 0.78 | 1919.72 | G300E | 10740865.91 | 84.28 | G300E | 4606711.35 | 36.15
3293 | Story62 | B54 | 50 MPa RC Beam (45 cm x 25 cm) | Beam | 50MPa | Concrete Rectangular | 250 | 450 | 1125 | 6975 | 0.78 | 1919.72 | G300E | 10741182.95 | 84.28 | G300E | 4606732.75 | 36.15
3294 | Story62 | B55 | 50 MPa RC Beam (37.5 cm x 25 cm) | Beam | 50MPa | Concrete Rectangular | 250 | 375 | 937.5 | 6975 | 0.65 | 1599.77 | G300E | 2864188.64 | 22.47 | G300E | 3680345.28 | 28.88
3295 | Story62 | B56 | 50 MPa RC Beam (37.5 cm x 25 cm) | Beam | 50MPa | Concrete Rectangular | 250 | 375 | 937.5 | 6975 | 0.65 | 1599.77 | G300E | 2863871.59 | 22.47 | G300E | 3680345.28 | 28.88
3296 | Story62 | B57 | 50 MPa RC Beam (37.5 cm x 25 cm) | Beam | 50MPa | Concrete Rectangular | 250 | 375 | 937.5 | 6975 | 0.65 | 1599.77 | G300E | 4527409.09 | 35.52 | G300E | 3307502.99 | 25.95
3297 | Story62 | B58 | 50 MPa RC Beam (37.5 cm x 25 cm) | Beam | 50MPa | Concrete Rectangular | 250 | 375 | 937.5 | 6975 | 0.65 | 1599.77 | G300E | 3967506.82 | 31.13 | G300E | 3632474.58 | 28.5
3298 | Story62 | B59 | 50 MPa RC Beam (37.5 cm x 25 cm) | Beam | 50MPa | Concrete Rectangular | 250 | 375 | 937.5 | 6975 | 0.65 | 1599.77 | G300E | 4527409.09 | 35.52 | G300E | 3307502.99 | 25.95
3299 | Story62 | B6 | 50 MPa RC Beam (37.5 cm x 25 cm) | Beam | 50MPa | Concrete Rectangular | 250 | 375 | 937.5 | 6975 | 0.65 | 1599.77 | G300E | 3966872.73 | 31.13 | G300E | 3630572.31 | 28.49
3300 | Story62 | B60 | 50 MPa RC Beam (37.5 cm x 25 cm) | Beam | 50MPa | Concrete Rectangular | 250 | 375 | 937.5 | 6975 | 0.65 | 1599.77 | G300E | 2864188.64 | 22.47 | G300E | 3680345.28 | 28.88
3301 | Story62 | B7 | 50 MPa RC Beam (52.5 cm x 25 cm) | Beam | 50MPa | Concrete Rectangular | 250 | 525 | 1312.5 | 6975 | 0.92 | 2239.68 | G300E | 12022363.64 | 94.33 | G300E | 5403509.12 | 42.4
3302 | Story62 | B8 | 50 MPa RC Beam (37.5 cm x 25 cm) | Beam | 50MPa | Concrete Rectangular | 250 | 375 | 937.5 | 6975 | 0.65 | 1599.77 | G300E | 4527409.09 | 35.52 | G300E | 3307502.99 | 25.95
3303 | Story62 | B9 | 50 MPa RC Beam (45 cm x 25 cm) | Beam | 50MPa | Concrete Rectangular | 250 | 450 | 1125 | 6975 | 0.78 | 1919.72 | G300E | 10740548.86 | 84.27 | G300E | 4606682.82 | 36.15
3304 | Story63 | B1 | 50 MPa RC Beam (37.5 cm x 25 cm) | Beam | 50MPa | Concrete Rectangular | 250 | 375 | 937.5 | 6987.5 | 0.66 | 1602.64 | G300E | 4604444.89 | 36.13 | G300E | 3270115.46 | 25.66
3305 | Story63 | B10 | 50 MPa RC Beam (37.5 cm x 25 cm) | Beam | 50MPa | Concrete Rectangular | 250 | 375 | 937.5 | 6987.5 | 0.66 | 1602.64 | G300E | 4544098.3 | 35.65 | G300E | 3133541.6 | 24.59
3306 | Story63 | B11 | 50 MPa RC Beam (37.5 cm x 25 cm) | Beam | 50MPa | Concrete Rectangular | 250 | 375 | 937.5 | 6987.5 | 0.66 | 1602.64 | G300E | 4544098.3 | 35.65 | G300E | 3133541.6 | 24.59
3307 | Story63 | B12 | 50 MPa RC Beam (37.5 cm x 25 cm) | Beam | 50MPa | Concrete Rectangular | 250 | 375 | 937.5 | 6987.5 | 0.66 | 1602.64 | G300E | 2719725.57 | 21.34 | G300E | 3508957.74 | 27.53
3308 | Story63 | B13 | 50 MPa RC Beam (55 cm x 25 cm) | Beam | 50MPa | Concrete Rectangular | 250 | 550 | 1375 | 6987.5 | 0.96 | 2350.54 | G300E | 10488555.11 | 82.3 | G300E | 4777239.73 | 37.48
3309 | Story63 | B14 | 50 MPa RC Beam (55 cm x 25 cm) | Beam | 50MPa | Concrete Rectangular | 250 | 550 | 1375 | 6987.5 | 0.96 | 2350.54 | G300E | 6170280.11 | 48.41 | G300E | 6568205.22 | 51.54
3310 | Story63 | B15 | 50 MPa RC Beam (55 cm x 25 cm) | Beam | 50MPa | Concrete Rectangular | 250 | 550 | 1375 | 6987.5 | 0.96 | 2350.54 | G300E | 6313841.48 | 49.54 | G300E | 6568840.44 | 51.54
3311 | Story63 | B16 | 50 MPa RC Beam (60 cm x 40 cm) | Beam | 50MPa | Concrete Rectangular | 400 | 600 | 2400 | 7200 | 1.73 | 4227.52 | G300E | 24512869.57 | 192.34 | G300E | 10291577.95 | 80.75
3312 | Story63 | B17 | 50 MPa RC Beam (57.5 cm x 25 cm) | Beam | 50MPa | Concrete Rectangular | 250 | 575 | 1437.5 | 6987.5 | 1 | 2457.38 | G300E | 4447861.36 | 34.9 | G300E | 5924746.83 | 46.49
3313 | Story63 | B18 | 50 MPa RC Beam (60 cm x 40 cm) | Beam | 50MPa | Concrete Rectangular | 400 | 600 | 2400 | 7200 | 1.73 | 4227.52 | G300E | 24565460.87 | 192.75 | G300E | 10338094.96 | 81.12
3314 | Story63 | B19 | 50 MPa RC Beam (55 cm x 25 cm) | Beam | 50MPa | Concrete Rectangular | 250 | 550 | 1375 | 6987.5 | 0.96 | 2350.54 | G300E | 6128037.5 | 48.08 | G300E | 6565981.92 | 51.52
3315 | Story63 | B2 | 50 MPa RC Beam (37.5 cm x 25 cm) | Beam | 50MPa | Concrete Rectangular | 250 | 375 | 937.5 | 6987.5 | 0.66 | 1602.64 | G300E | 4600951.14 | 36.1 | G300E | 3271068.3 | 25.67
3316 | Story63 | B20 | 50 MPa RC Beam (55 cm x 25 cm) | Beam | 50MPa | Concrete Rectangular | 250 | 550 | 1375 | 6987.5 | 0.96 | 2350.54 | G300E | 6124226.14 | 48.05 | G300E | 6563441.01 | 51.5
3317 | Story63 | B21 | 50 MPa RC Beam (55 cm x 25 cm) | Beam | 50MPa | Concrete Rectangular | 250 | 550 | 1375 | 6987.5 | 0.96 | 2350.54 | G300E | 10452664.77 | 82.02 | G300E | 4204543.43 | 32.99
3318 | Story63 | B22 | 50 MPa RC Beam (37.5 cm x 25 cm) | Beam | 50MPa | Concrete Rectangular | 250 | 375 | 937.5 | 6987.5 | 0.66 | 1602.64 | G300E | 2719725.57 | 21.34 | G300E | 3508957.74 | 27.53
3319 | Story63 | B23 | 50 MPa RC Beam (37.5 cm x 25 cm) | Beam | 50MPa | Concrete Rectangular | 250 | 375 | 937.5 | 6987.5 | 0.66 | 1602.64 | G300E | 4322403.98 | 33.92 | G300E | 2451744.62 | 19.24
3320 | Story63 | B24 | 50 MPa RC Beam (42.5 cm x 25 cm) | Beam | 50MPa | Concrete Rectangular | 250 | 425 | 1062.5 | 6987.5 | 0.74 | 1816.32 | G300E | 14906560.8 | 116.96 | G300E | 4851208.21 | 38.06
3321 | Story63 | B25 | 50 MPa RC Beam (57.5 cm x 25 cm) | Beam | 50MPa | Concrete Rectangular | 250 | 575 | 1437.5 | 6987.5 | 1 | 2457.38 | G300E | 4447861.36 | 34.9 | G300E | 5922523.53 | 46.47
3322 | Story63 | B26 | 50 MPa RC Beam (60 cm x 40 cm) | Beam | 50MPa | Concrete Rectangular | 400 | 600 | 2400 | 7200 | 1.73 | 4227.52 | G300E | 24510991.3 | 192.32 | G300E | 10288640.35 | 80.73
3323 | Story63 | B3 | 50 MPa RC Beam (55 cm x 25 cm) | Beam | 50MPa | Concrete Rectangular | 250 | 550 | 1375 | 6987.5 | 0.96 | 2350.54 | G300E | 10490778.41 | 82.31 | G300E | 4586472.56 | 35.99
3324 | Story63 | B30 | 50 MPa RC Beam (60 cm x 40 cm) | Beam | 50MPa | Concrete Rectangular | 400 | 600 | 2400 | 6987.5 | 1.68 | 4102.75 | G300E | 23836792.93 | 187.03 | G300E | 10033892.02 | 78.73
3325 | Story63 | B31 | 50 MPa RC Beam (57.5 cm x 25 cm) | Beam | 50MPa | Concrete Rectangular | 250 | 575 | 1437.5 | 6987.5 | 1 | 2457.38 | G300E | 4445955.68 | 34.88 | G300E | 5924746.83 | 46.49
3326 | Story63 | B32 | 50 MPa RC Beam (42.5 cm x 25 cm) | Beam | 50MPa | Concrete Rectangular | 250 | 425 | 1062.5 | 6987.5 | 0.74 | 1816.32 | G300E | 14924664.77 | 117.1 | G300E | 4852073.47 | 38.07
3327 | Story63 | B33 | 50 MPa RC Beam (37.5 cm x 25 cm) | Beam | 50MPa | Concrete Rectangular | 250 | 375 | 937.5 | 6987.5 | 0.66 | 1602.64 | G300E | 4322721.59 | 33.92 | G300E | 2451744.62 | 19.24
3328 | Story63 | B34 | 50 MPa RC Beam (37.5 cm x 25 cm) | Beam | 50MPa | Concrete Rectangular | 250 | 375 | 937.5 | 6987.5 | 0.66 | 1602.64 | G300E | 2719725.57 | 21.34 | G300E | 3508957.74 | 27.53
3329 | Story63 | B35 | 50 MPa RC Beam (42.5 cm x 25 cm) | Beam | 50MPa | Concrete Rectangular | 250 | 425 | 1062.5 | 6987.5 | 0.74 | 1816.32 | G300E | 14917994.89 | 117.05 | G300E | 4854264.77 | 38.09
3330 | Story63 | B36 | 50 MPa RC Beam (55 cm x 25 cm) | Beam | 50MPa | Concrete Rectangular | 250 | 550 | 1375 | 6987.5 | 0.96 | 2350.54 | G300E | 6127084.66 | 48.08 | G300E | 6565981.92 | 51.52
3331 | Story63 | B37 | 50 MPa RC Beam (60 cm x 40 cm) | Beam | 50MPa | Concrete Rectangular | 400 | 600 | 2400 | 7200 | 1.73 | 4227.52 | G300E | 24555443.48 | 192.67 | G300E | 10337238.47 | 81.11
3332 | Story63 | B38 | 50 MPa RC Beam (60 cm x 40 cm) | Beam | 50MPa | Concrete Rectangular | 400 | 600 | 2400 | 6987.5 | 1.68 | 4102.75 | G300E | 23835577.72 | 187.02 | G300E | 10032288.54 | 78.72
3333 | Story63 | B4 | 50 MPa RC Beam (37.5 cm x 25 cm) | Beam | 50MPa | Concrete Rectangular | 250 | 375 | 937.5 | 6987.5 | 0.66 | 1602.64 | G300E | 2719725.57 | 21.34 | G300E | 3508957.74 | 27.53
3334 | Story63 | B40 | 50 MPa RC Beam (60 cm x 40 cm) | Beam | 50MPa | Concrete Rectangular | 400 | 600 | 2400 | 6987.5 | 1.68 | 4102.75 | G300E | 23847122.28 | 187.11 | G300E | 10033431.45 | 78.73
3335 | Story63 | B41 | 50 MPa RC Beam (60 cm x 40 cm) | Beam | 50MPa | Concrete Rectangular | 400 | 600 | 2400 | 6987.5 | 1.68 | 4102.75 | G300E | 23837400.54 | 187.04 | G300E | 10033930.3 | 78.73
3336 | Story63 | B42 | 50 MPa RC Beam (55 cm x 25 cm) | Beam | 50MPa | Concrete Rectangular | 250 | 550 | 1375 | 6987.5 | 0.96 | 2350.54 | G300E | 6124543.75 | 48.06 | G300E | 6564711.47 | 51.51
3337 | Story63 | B43 | 50 MPa RC Beam (42.5 cm x 25 cm) | Beam | 50MPa | Concrete Rectangular | 250 | 425 | 1062.5 | 6987.5 | 0.74 | 1816.32 | G300E | 14924664.77 | 117.1 | G300E | 4852076.17 | 38.07
3338 | Story63 | B44 | 50 MPa RC Beam (37.5 cm x 25 cm) | Beam | 50MPa | Concrete Rectangular | 250 | 375 | 937.5 | 6987.5 | 0.66 | 1602.64 | G300E | 2719725.57 | 21.34 | G300E | 3508957.74 | 27.53
3339 | Story63 | B45 | 50 MPa RC Beam (37.5 cm x 25 cm) | Beam | 50MPa | Concrete Rectangular | 250 | 375 | 937.5 | 6987.5 | 0.66 | 1602.64 | G300E | 4544098.3 | 35.65 | G300E | 3133541.6 | 24.59
3340 | Story63 | B46 | 50 MPa RC Beam (55 cm x 25 cm) | Beam | 50MPa | Concrete Rectangular | 250 | 550 | 1375 | 6987.5 | 0.96 | 2350.54 | G300E | 10452347.16 | 82.01 | G300E | 4204543.43 | 32.99
3341 | Story63 | B47 | 50 MPa RC Beam (55 cm x 25 cm) | Beam | 50MPa | Concrete Rectangular | 250 | 550 | 1375 | 6987.5 | 0.96 | 2350.54 | G300E | 10452664.77 | 82.02 | G300E | 4204560.9 | 32.99
3342 | Story63 | B48 | 50 MPa RC Beam (55 cm x 25 cm) | Beam | 50MPa | Concrete Rectangular | 250 | 550 | 1375 | 6987.5 | 0.96 | 2350.54 | G300E | 6125814.2 | 48.07 | G300E | 6565981.92 | 51.52
3343 | Story63 | B49 | 50 MPa RC Beam (42.5 cm x 25 cm) | Beam | 50MPa | Concrete Rectangular | 250 | 425 | 1062.5 | 6987.5 | 0.74 | 1816.32 | G300E | 14923394.32 | 117.09 | G300E | 4852989.86 | 38.08
3344 | Story63 | B5 | 50 MPa RC Beam (42.5 cm x 25 cm) | Beam | 50MPa | Concrete Rectangular | 250 | 425 | 1062.5 | 6987.5 | 0.74 | 1816.32 | G300E | 14905290.34 | 116.95 | G300E | 4851129.92 | 38.06
3345 | Story63 | B50 | 50 MPa RC Beam (57.5 cm x 25 cm) | Beam | 50MPa | Concrete Rectangular | 250 | 575 | 1437.5 | 6987.5 | 1 | 2457.38 | G300E | 4446273.3 | 34.89 | G300E | 5924746.83 | 46.49
3346 | Story63 | B51 | 50 MPa RC Beam (42.5 cm x 25 cm) | Beam | 50MPa | Concrete Rectangular | 250 | 425 | 1062.5 | 6987.5 | 0.74 | 1816.32 | G300E | 14923394.32 | 117.09 | G300E | 4852965.57 | 38.08
3347 | Story63 | B52 | 50 MPa RC Beam (55 cm x 25 cm) | Beam | 50MPa | Concrete Rectangular | 250 | 550 | 1375 | 6987.5 | 0.96 | 2350.54 | G300E | 6126767.05 | 48.07 | G300E | 6565981.92 | 51.52
3348 | Story63 | B53 | 50 MPa RC Beam (55 cm x 25 cm) | Beam | 50MPa | Concrete Rectangular | 250 | 550 | 1375 | 6987.5 | 0.96 | 2350.54 | G300E | 10452347.16 | 82.01 | G300E | 4204531.2 | 32.99
3349 | Story63 | B54 | 50 MPa RC Beam (55 cm x 25 cm) | Beam | 50MPa | Concrete Rectangular | 250 | 550 | 1375 | 6987.5 | 0.96 | 2350.54 | G300E | 10452664.77 | 82.02 | G300E | 4204550.42 | 32.99
3350 | Story63 | B55 | 50 MPa RC Beam (37.5 cm x 25 cm) | Beam | 50MPa | Concrete Rectangular | 250 | 375 | 937.5 | 6987.5 | 0.66 | 1602.64 | G300E | 4544098.3 | 35.65 | G300E | 3133541.6 | 24.59
3351 | Story63 | B56 | 50 MPa RC Beam (37.5 cm x 25 cm) | Beam | 50MPa | Concrete Rectangular | 250 | 375 | 937.5 | 6987.5 | 0.66 | 1602.64 | G300E | 4544098.3 | 35.65 | G300E | 3133541.6 | 24.59
3352 | Story63 | B57 | 50 MPa RC Beam (37.5 cm x 25 cm) | Beam | 50MPa | Concrete Rectangular | 250 | 375 | 937.5 | 6987.5 | 0.66 | 1602.64 | G300E | 2719725.57 | 21.34 | G300E | 3508957.74 | 27.53
3353 | Story63 | B58 | 50 MPa RC Beam (37.5 cm x 25 cm) | Beam | 50MPa | Concrete Rectangular | 250 | 375 | 937.5 | 6987.5 | 0.66 | 1602.64 | G300E | 4322721.59 | 33.92 | G300E | 2451744.62 | 19.24
3354 | Story63 | B59 | 50 MPa RC Beam (37.5 cm x 25 cm) | Beam | 50MPa | Concrete Rectangular | 250 | 375 | 937.5 | 6987.5 | 0.66 | 1602.64 | G300E | 2719725.57 | 21.34 | G300E | 3508957.74 | 27.53
3355 | Story63 | B6 | 50 MPa RC Beam (37.5 cm x 25 cm) | Beam | 50MPa | Concrete Rectangular | 250 | 375 | 937.5 | 6987.5 | 0.66 | 1602.64 | G300E | 4322086.36 | 33.91 | G300E | 2451744.62 | 19.24
3356 | Story63 | B60 | 50 MPa RC Beam (37.5 cm x 25 cm) | Beam | 50MPa | Concrete Rectangular | 250 | 375 | 937.5 | 6987.5 | 0.66 | 1602.64 | G300E | 4544098.3 | 35.65 | G300E | 3133541.6 | 24.59
3357 | Story63 | B7 | 50 MPa RC Beam (42.5 cm x 25 cm) | Beam | 50MPa | Concrete Rectangular | 250 | 425 | 1062.5 | 6987.5 | 0.74 | 1816.32 | G300E | 14917359.66 | 117.05 | G300E | 4852941.67 | 38.08
3358 | Story63 | B8 | 50 MPa RC Beam (37.5 cm x 25 cm) | Beam | 50MPa | Concrete Rectangular | 250 | 375 | 937.5 | 6987.5 | 0.66 | 1602.64 | G300E | 2719725.57 | 21.34 | G300E | 3508957.74 | 27.53
3359 | Story63 | B9 | 50 MPa RC Beam (55 cm x 25 cm) | Beam | 50MPa | Concrete Rectangular | 250 | 550 | 1375 | 6987.5 | 0.96 | 2350.54 | G300E | 10452347.16 | 82.01 | G300E | 4204499.76 | 32.99
3360 | Story64 | B1 | 50 MPa RC Beam (37.5 cm x 25 cm) | Beam | 50MPa | Concrete Rectangular | 250 | 375 | 937.5 | 6987.5 | 0.66 | 1602.64 | G300E | 4623501.7 | 36.28 | G300E | 3266304.1 | 25.63
3361 | Story64 | B10 | 50 MPa RC Beam (37.5 cm x 25 cm) | Beam | 50MPa | Concrete Rectangular | 250 | 375 | 937.5 | 6987.5 | 0.66 | 1602.64 | G300E | 4662885.8 | 36.59 | G300E | 3129730.23 | 24.56
3362 | Story64 | B11 | 50 MPa RC Beam (37.5 cm x 25 cm) | Beam | 50MPa | Concrete Rectangular | 250 | 375 | 937.5 | 6987.5 | 0.66 | 1602.64 | G300E | 4662885.8 | 36.59 | G300E | 3129730.23 | 24.56
3363 | Story64 | B12 | 50 MPa RC Beam (37.5 cm x 25 cm) | Beam | 50MPa | Concrete Rectangular | 250 | 375 | 937.5 | 6987.5 | 0.66 | 1602.64 | G300E | 2827078.98 | 22.18 | G300E | 3533413.99 | 27.72
3364 | Story64 | B13 | 50 MPa RC Beam (55 cm x 25 cm) | Beam | 50MPa | Concrete Rectangular | 250 | 550 | 1375 | 6987.5 | 0.96 | 2350.54 | G300E | 10535244.32 | 82.66 | G300E | 4967935.27 | 38.98
3365 | Story64 | B14 | 50 MPa RC Beam (55 cm x 25 cm) | Beam | 50MPa | Concrete Rectangular | 250 | 550 | 1375 | 6987.5 | 0.96 | 2350.54 | G300E | 6326228.41 | 49.64 | G300E | 6574875.1 | 51.59
3366 | Story64 | B15 | 50 MPa RC Beam (55 cm x 25 cm) | Beam | 50MPa | Concrete Rectangular | 250 | 550 | 1375 | 6987.5 | 0.96 | 2350.54 | G300E | 6330992.61 | 49.68 | G300E | 6575827.94 | 51.6
3367 | Story64 | B16 | 50 MPa RC Beam (60 cm x 40 cm) | Beam | 50MPa | Concrete Rectangular | 400 | 600 | 2400 | 7200 | 1.73 | 4227.52 | G300E | 24864417.39 | 195.1 | G300E | 10331669.43 | 81.07
3368 | Story64 | B17 | 50 MPa RC Beam (60 cm x 25 cm) | Beam | 50MPa | Concrete Rectangular | 250 | 600 | 1500 | 6987.5 | 1.05 | 2564.22 | G300E | 4433886.36 | 34.79 | G300E | 6063253.21 | 47.57
3369 | Story64 | B18 | 50 MPa RC Beam (60 cm x 40 cm) | Beam | 50MPa | Concrete Rectangular | 400 | 600 | 2400 | 7200 | 1.73 | 4227.52 | G300E | 24916382.61 | 195.5 | G300E | 10378733.01 | 81.44
3370 | Story64 | B19 | 50 MPa RC Beam (55 cm x 25 cm) | Beam | 50MPa | Concrete Rectangular | 250 | 550 | 1375 | 6987.5 | 0.96 | 2350.54 | G300E | 6146141.48 | 48.22 | G300E | 6571381.35 | 51.56
3371 | Story64 | B2 | 50 MPa RC Beam (37.5 cm x 25 cm) | Beam | 50MPa | Concrete Rectangular | 250 | 375 | 937.5 | 6987.5 | 0.66 | 1602.64 | G300E | 4618419.89 | 36.24 | G300E | 3268209.78 | 25.64
3372 | Story64 | B20 | 50 MPa RC Beam (55 cm x 25 cm) | Beam | 50MPa | Concrete Rectangular | 250 | 550 | 1375 | 6987.5 | 0.96 | 2350.54 | G300E | 6142647.73 | 48.2 | G300E | 6571381.35 | 51.56
3373 | Story64 | B21 | 50 MPa RC Beam (55 cm x 25 cm) | Beam | 50MPa | Concrete Rectangular | 250 | 550 | 1375 | 6987.5 | 0.96 | 2350.54 | G300E | 10499353.98 | 82.38 | G300E | 4962294.61 | 38.94
3374 | Story64 | B22 | 50 MPa RC Beam (37.5 cm x 25 cm) | Beam | 50MPa | Concrete Rectangular | 250 | 375 | 937.5 | 6987.5 | 0.66 | 1602.64 | G300E | 2827396.59 | 22.18 | G300E | 3533413.99 | 27.72
3375 | Story64 | B23 | 50 MPa RC Beam (37.5 cm x 25 cm) | Beam | 50MPa | Concrete Rectangular | 250 | 375 | 937.5 | 6987.5 | 0.66 | 1602.64 | G300E | 4321451.14 | 33.91 | G300E | 2451744.62 | 19.24
3376 | Story64 | B24 | 50 MPa RC Beam (42.5 cm x 25 cm) | Beam | 50MPa | Concrete Rectangular | 250 | 425 | 1062.5 | 6987.5 | 0.74 | 1816.32 | G300E | 14959284.66 | 117.38 | G300E | 4792559.34 | 37.6
3377 | Story64 | B25 | 50 MPa RC Beam (60 cm x 25 cm) | Beam | 50MPa | Concrete Rectangular | 250 | 600 | 1500 | 6987.5 | 1.05 | 2564.22 | G300E | 4434203.98 | 34.79 | G300E | 6061982.76 | 47.56
3378 | Story64 | B26 | 50 MPa RC Beam (60 cm x 40 cm) | Beam | 50MPa | Concrete Rectangular | 400 | 600 | 2400 | 7200 | 1.73 | 4227.52 | G300E | 24863165.22 | 195.09 | G300E | 10328728.07 | 81.04
3379 | Story64 | B3 | 50 MPa RC Beam (55 cm x 25 cm) | Beam | 50MPa | Concrete Rectangular | 250 | 550 | 1375 | 6987.5 | 0.96 | 2350.54 | G300E | 10537785.23 | 82.68 | G300E | 4966132.5 | 38.97
3380 | Story64 | B30 | 50 MPa RC Beam (60 cm x 40 cm) | Beam | 50MPa | Concrete Rectangular | 400 | 600 | 2400 | 6987.5 | 1.68 | 4102.75 | G300E | 24178876.63 | 189.72 | G300E | 10072115.47 | 79.03
3381 | Story64 | B31 | 50 MPa RC Beam (60 cm x 25 cm) | Beam | 50MPa | Concrete Rectangular | 250 | 600 | 1500 | 6987.5 | 1.05 | 2564.22 | G300E | 4431980.68 | 34.77 | G300E | 6063253.21 | 47.57
3382 | Story64 | B32 | 50 MPa RC Beam (42.5 cm x 25 cm) | Beam | 50MPa | Concrete Rectangular | 250 | 425 | 1062.5 | 6987.5 | 0.74 | 1816.32 | G300E | 14975482.95 | 117.5 | G300E | 4794373.39 | 37.62
3383 | Story64 | B33 | 50 MPa RC Beam (37.5 cm x 25 cm) | Beam | 50MPa | Concrete Rectangular | 250 | 375 | 937.5 | 6987.5 | 0.66 | 1602.64 | G300E | 4322086.36 | 33.91 | G300E | 2451744.62 | 19.24
3384 | Story64 | B34 | 50 MPa RC Beam (37.5 cm x 25 cm) | Beam | 50MPa | Concrete Rectangular | 250 | 375 | 937.5 | 6987.5 | 0.66 | 1602.64 | G300E | 2827078.98 | 22.18 | G300E | 3533413.99 | 27.72
3385 | Story64 | B35 | 50 MPa RC Beam (42.5 cm x 25 cm) | Beam | 50MPa | Concrete Rectangular | 250 | 425 | 1062.5 | 6987.5 | 0.74 | 1816.32 | G300E | 14969765.91 | 117.46 | G300E | 4795296.94 | 37.63
3386 | Story64 | B36 | 50 MPa RC Beam (55 cm x 25 cm) | Beam | 50MPa | Concrete Rectangular | 250 | 550 | 1375 | 6987.5 | 0.96 | 2350.54 | G300E | 6145188.64 | 48.22 | G300E | 6571381.35 | 51.56
3387 | Story64 | B37 | 50 MPa RC Beam (60 cm x 40 cm) | Beam | 50MPa | Concrete Rectangular | 400 | 600 | 2400 | 7200 | 1.73 | 4227.52 | G300E | 24906678.26 | 195.43 | G300E | 10377869.01 | 81.43
3388 | Story64 | B38 | 50 MPa RC Beam (60 cm x 40 cm) | Beam | 50MPa | Concrete Rectangular | 400 | 600 | 2400 | 6987.5 | 1.68 | 4102.75 | G300E | 24175838.59 | 189.69 | G300E | 10071718.09 | 79.03
3389 | Story64 | B4 | 50 MPa RC Beam (37.5 cm x 25 cm) | Beam | 50MPa | Concrete Rectangular | 250 | 375 | 937.5 | 6987.5 | 0.66 | 1602.64 | G300E | 2827078.98 | 22.18 | G300E | 3533413.99 | 27.72
3390 | Story64 | B40 | 50 MPa RC Beam (60 cm x 40 cm) | Beam | 50MPa | Concrete Rectangular | 400 | 600 | 2400 | 6987.5 | 1.68 | 4102.75 | G300E | 24188598.37 | 189.79 | G300E | 10072875.59 | 79.04
3391 | Story64 | B41 | 50 MPa RC Beam (60 cm x 40 cm) | Beam | 50MPa | Concrete Rectangular | 400 | 600 | 2400 | 6987.5 | 1.68 | 4102.75 | G300E | 24178876.63 | 189.72 | G300E | 10072150.1 | 79.03
3392 | Story64 | B42 | 50 MPa RC Beam (55 cm x 25 cm) | Beam | 50MPa | Concrete Rectangular | 250 | 550 | 1375 | 6987.5 | 0.96 | 2350.54 | G300E | 6142647.73 | 48.2 | G300E | 6571381.35 | 51.56
3393 | Story64 | B43 | 50 MPa RC Beam (42.5 cm x 25 cm) | Beam | 50MPa | Concrete Rectangular | 250 | 425 | 1062.5 | 6987.5 | 0.74 | 1816.32 | G300E | 14975800.57 | 117.51 | G300E | 4795646.55 | 37.63
3394 | Story64 | B44 | 50 MPa RC Beam (37.5 cm x 25 cm) | Beam | 50MPa | Concrete Rectangular | 250 | 375 | 937.5 | 6987.5 | 0.66 | 1602.64 | G300E | 2827396.59 | 22.18 | G300E | 3533413.99 | 27.72
3395 | Story64 | B45 | 50 MPa RC Beam (37.5 cm x 25 cm) | Beam | 50MPa | Concrete Rectangular | 250 | 375 | 937.5 | 6987.5 | 0.66 | 1602.64 | G300E | 4662885.8 | 36.59 | G300E | 3129730.23 | 24.56
3396 | Story64 | B46 | 50 MPa RC Beam (55 cm x 25 cm) | Beam | 50MPa | Concrete Rectangular | 250 | 550 | 1375 | 6987.5 | 0.96 | 2350.54 | G300E | 10498401.14 | 82.37 | G300E | 4962291.12 | 38.94
3397 | Story64 | B47 | 50 MPa RC Beam (55 cm x 25 cm) | Beam | 50MPa | Concrete Rectangular | 250 | 550 | 1375 | 6987.5 | 0.96 | 2350.54 | G300E | 10499353.98 | 82.38 | G300E | 4962308.59 | 38.94
3398 | Story64 | B48 | 50 MPa RC Beam (55 cm x 25 cm) | Beam | 50MPa | Concrete Rectangular | 250 | 550 | 1375 | 6987.5 | 0.96 | 2350.54 | G300E | 6143282.95 | 48.2 | G300E | 6571381.35 | 51.56
3399 | Story64 | B49 | 50 MPa RC Beam (42.5 cm x 25 cm) | Beam | 50MPa | Concrete Rectangular | 250 | 425 | 1062.5 | 6987.5 | 0.74 | 1816.32 | G300E | 14975165.34 | 117.5 | G300E | 4795607.4 | 37.63
3400 | Story64 | B5 | 50 MPa RC Beam (42.5 cm x 25 cm) | Beam | 50MPa | Concrete Rectangular | 250 | 425 | 1062.5 | 6987.5 | 0.74 | 1816.32 | G300E | 14956426.14 | 117.35 | G300E | 4793435.24 | 37.61
3401 | Story64 | B50 | 50 MPa RC Beam (60 cm x 25 cm) | Beam | 50MPa | Concrete Rectangular | 250 | 600 | 1500 | 6987.5 | 1.05 | 2564.22 | G300E | 4432615.91 | 34.78 | G300E | 6063253.21 | 47.57
3402 | Story64 | B51 | 50 MPa RC Beam (42.5 cm x 25 cm) | Beam | 50MPa | Concrete Rectangular | 250 | 425 | 1062.5 | 6987.5 | 0.74 | 1816.32 | G300E | 14975165.34 | 117.5 | G300E | 4795583.11 | 37.63
3403 | Story64 | B52 | 50 MPa RC Beam (55 cm x 25 cm) | Beam | 50MPa | Concrete Rectangular | 250 | 550 | 1375 | 6987.5 | 0.96 | 2350.54 | G300E | 6144235.8 | 48.21 | G300E | 6572651.81 | 51.57
3404 | Story64 | B53 | 50 MPa RC Beam (55 cm x 25 cm) | Beam | 50MPa | Concrete Rectangular | 250 | 550 | 1375 | 6987.5 | 0.96 | 2350.54 | G300E | 10498401.14 | 82.37 | G300E | 4962278.89 | 38.94
3405 | Story64 | B54 | 50 MPa RC Beam (55 cm x 25 cm) | Beam | 50MPa | Concrete Rectangular | 250 | 550 | 1375 | 6987.5 | 0.96 | 2350.54 | G300E | 10499036.36 | 82.38 | G300E | 4962299.85 | 38.94
3406 | Story64 | B55 | 50 MPa RC Beam (37.5 cm x 25 cm) | Beam | 50MPa | Concrete Rectangular | 250 | 375 | 937.5 | 6987.5 | 0.66 | 1602.64 | G300E | 4662885.8 | 36.59 | G300E | 3129730.23 | 24.56
3407 | Story64 | B56 | 50 MPa RC Beam (37.5 cm x 25 cm) | Beam | 50MPa | Concrete Rectangular | 250 | 375 | 937.5 | 6987.5 | 0.66 | 1602.64 | G300E | 4662885.8 | 36.59 | G300E | 3129730.23 | 24.56
3408 | Story64 | B57 | 50 MPa RC Beam (37.5 cm x 25 cm) | Beam | 50MPa | Concrete Rectangular | 250 | 375 | 937.5 | 6987.5 | 0.66 | 1602.64 | G300E | 2827396.59 | 22.18 | G300E | 3533413.99 | 27.72
3409 | Story64 | B58 | 50 MPa RC Beam (37.5 cm x 25 cm) | Beam | 50MPa | Concrete Rectangular | 250 | 375 | 937.5 | 6987.5 | 0.66 | 1602.64 | G300E | 4322086.36 | 33.91 | G300E | 2451744.62 | 19.24
3410 | Story64 | B59 | 50 MPa RC Beam (37.5 cm x 25 cm) | Beam | 50MPa | Concrete Rectangular | 250 | 375 | 937.5 | 6987.5 | 0.66 | 1602.64 | G300E | 2827396.59 | 22.18 | G300E | 3533413.99 | 27.72
3411 | Story64 | B6 | 50 MPa RC Beam (37.5 cm x 25 cm) | Beam | 50MPa | Concrete Rectangular | 250 | 375 | 937.5 | 6987.5 | 0.66 | 1602.64 | G300E | 4321133.52 | 33.91 | G300E | 2451744.62 | 19.24
3412 | Story64 | B60 | 50 MPa RC Beam (37.5 cm x 25 cm) | Beam | 50MPa | Concrete Rectangular | 250 | 375 | 937.5 | 6987.5 | 0.66 | 1602.64 | G300E | 4662885.8 | 36.59 | G300E | 3129730.23 | 24.56
3413 | Story64 | B7 | 50 MPa RC Beam (42.5 cm x 25 cm) | Beam | 50MPa | Concrete Rectangular | 250 | 425 | 1062.5 | 6987.5 | 0.74 | 1816.32 | G300E | 14969130.68 | 117.45 | G300E | 4795240.24 | 37.63
3414 | Story64 | B8 | 50 MPa RC Beam (37.5 cm x 25 cm) | Beam | 50MPa | Concrete Rectangular | 250 | 375 | 937.5 | 6987.5 | 0.66 | 1602.64 | G300E | 2827078.98 | 22.18 | G300E | 3533413.99 | 27.72
3415 | Story64 | B9 | 50 MPa RC Beam (55 cm x 25 cm) | Beam | 50MPa | Concrete Rectangular | 250 | 550 | 1375 | 6987.5 | 0.96 | 2350.54 | G300E | 10498083.52 | 82.37 | G300E | 4962247.45 | 38.94
3416 | Story65 | B1 | 50 MPa RC Beam (40 cm x 25 cm) | Beam | 50MPa | Concrete Rectangular | 250 | 400 | 1000 | 6987.5 | 0.7 | 1709.48 | G300E | 2774990.34 | 21.77 | G300E | 3800990.38 | 29.82
3417 | Story65 | B10 | 50 MPa RC Beam (40 cm x 25 cm) | Beam | 50MPa | Concrete Rectangular | 250 | 400 | 1000 | 6987.5 | 0.7 | 1709.48 | G300E | 2881708.52 | 22.61 | G300E | 3838045.72 | 30.11
3418 | Story65 | B11 | 50 MPa RC Beam (40 cm x 25 cm) | Beam | 50MPa | Concrete Rectangular | 250 | 400 | 1000 | 6987.5 | 0.7 | 1709.48 | G300E | 2881708.52 | 22.61 | G300E | 3838045.72 | 30.11
3419 | Story65 | B12 | 50 MPa RC Beam (40 cm x 25 cm) | Beam | 50MPa | Concrete Rectangular | 250 | 400 | 1000 | 6987.5 | 0.7 | 1709.48 | G300E | 4237918.75 | 33.25 | G300E | 3429703.85 | 26.91
3420 | Story65 | B13 | 50 MPa RC Beam (45 cm x 25 cm) | Beam | 50MPa | Concrete Rectangular | 250 | 450 | 1125 | 6987.5 | 0.79 | 1923.17 | G300E | 10819190.91 | 84.89 | G300E | 4609109.04 | 36.16
3421 | Story65 | B14 | 50 MPa RC Beam (52.5 cm x 25 cm) | Beam | 50MPa | Concrete Rectangular | 250 | 525 | 1312.5 | 6987.5 | 0.92 | 2243.69 | G300E | 6464072.73 | 50.72 | G300E | 5782402.24 | 45.37
3422 | Story65 | B15 | 50 MPa RC Beam (52.5 cm x 25 cm) | Beam | 50MPa | Concrete Rectangular | 250 | 525 | 1312.5 | 6987.5 | 0.92 | 2243.69 | G300E | 6470425 | 50.77 | G300E | 6329015.31 | 49.66
3423 | Story65 | B16 | 50 MPa RC Beam (60 cm x 40 cm) | Beam | 50MPa | Concrete Rectangular | 400 | 600 | 2400 | 7200 | 1.73 | 4227.52 | G300E | 25446052.17 | 199.66 | G300E | 10487809.88 | 82.29
3424 | Story65 | B17 | 50 MPa RC Beam (55 cm x 25 cm) | Beam | 50MPa | Concrete Rectangular | 250 | 550 | 1375 | 6987.5 | 0.96 | 2350.54 | G300E | 4680672.16 | 36.73 | G300E | 5672534.76 | 44.51
3425 | Story65 | B18 | 50 MPa RC Beam (60 cm x 40 cm) | Beam | 50MPa | Concrete Rectangular | 400 | 600 | 2400 | 7200 | 1.73 | 4227.52 | G300E | 25501460.87 | 200.09 | G300E | 10535985.39 | 82.67
3426 | Story65 | B19 | 50 MPa RC Beam (52.5 cm x 25 cm) | Beam | 50MPa | Concrete Rectangular | 250 | 525 | 1312.5 | 6987.5 | 0.92 | 2243.69 | G300E | 6424053.41 | 50.41 | G300E | 5773191.45 | 45.3
3427 | Story65 | B2 | 50 MPa RC Beam (40 cm x 25 cm) | Beam | 50MPa | Concrete Rectangular | 250 | 400 | 1000 | 6987.5 | 0.7 | 1709.48 | G300E | 2774355.11 | 21.77 | G300E | 3835504.81 | 30.09
3428 | Story65 | B20 | 50 MPa RC Beam (52.5 cm x 25 cm) | Beam | 50MPa | Concrete Rectangular | 250 | 525 | 1312.5 | 6987.5 | 0.92 | 2243.69 | G300E | 6420242.05 | 50.38 | G300E | 5773191.45 | 45.3
3429 | Story65 | B21 | 50 MPa RC Beam (45 cm x 25 cm) | Beam | 50MPa | Concrete Rectangular | 250 | 450 | 1125 | 6987.5 | 0.79 | 1923.17 | G300E | 10802675 | 84.76 | G300E | 4616561.21 | 36.22
3430 | Story65 | B22 | 50 MPa RC Beam (40 cm x 25 cm) | Beam | 50MPa | Concrete Rectangular | 250 | 400 | 1000 | 6987.5 | 0.7 | 1709.48 | G300E | 4240142.05 | 33.27 | G300E | 3429703.85 | 26.91
3431 | Story65 | B23 | 50 MPa RC Beam (40 cm x 25 cm) | Beam | 50MPa | Concrete Rectangular | 250 | 400 | 1000 | 6987.5 | 0.7 | 1709.48 | G300E | 3789765.91 | 29.74 | G300E | 3466864.64 | 27.2
3432 | Story65 | B24 | 50 MPa RC Beam (52.5 cm x 25 cm) | Beam | 50MPa | Concrete Rectangular | 250 | 525 | 1312.5 | 6987.5 | 0.92 | 2243.69 | G300E | 12644516.48 | 99.21 | G300E | 5451356.25 | 42.77
3433 | Story65 | B25 | 50 MPa RC Beam (55 cm x 25 cm) | Beam | 50MPa | Concrete Rectangular | 250 | 550 | 1375 | 6987.5 | 0.96 | 2350.54 | G300E | 4680989.77 | 36.73 | G300E | 5673805.22 | 44.52
3434 | Story65 | B26 | 50 MPa RC Beam (60 cm x 40 cm) | Beam | 50MPa | Concrete Rectangular | 400 | 600 | 2400 | 7200 | 1.73 | 4227.52 | G300E | 25443860.87 | 199.64 | G300E | 10484958.68 | 82.27
3435 | Story65 | B3 | 50 MPa RC Beam (45 cm x 25 cm) | Beam | 50MPa | Concrete Rectangular | 250 | 450 | 1125 | 6987.5 | 0.79 | 1923.17 | G300E | 10820461.36 | 84.9 | G300E | 4610469.7 | 36.18
3436 | Story65 | B30 | 50 MPa RC Beam (60 cm x 40 cm) | Beam | 50MPa | Concrete Rectangular | 400 | 600 | 2400 | 6987.5 | 1.68 | 4102.75 | G300E | 24743952.72 | 194.15 | G300E | 10224686.62 | 80.23
3437 | Story65 | B31 | 50 MPa RC Beam (55 cm x 25 cm) | Beam | 50MPa | Concrete Rectangular | 250 | 550 | 1375 | 6987.5 | 0.96 | 2350.54 | G300E | 4677813.64 | 36.7 | G300E | 5672534.76 | 44.51
3438 | Story65 | B32 | 50 MPa RC Beam (52.5 cm x 25 cm) | Beam | 50MPa | Concrete Rectangular | 250 | 525 | 1312.5 | 6987.5 | 0.92 | 2243.69 | G300E | 12659761.93 | 99.33 | G300E | 5452670.22 | 42.78
3439 | Story65 | B33 | 50 MPa RC Beam (40 cm x 25 cm) | Beam | 50MPa | Concrete Rectangular | 250 | 400 | 1000 | 6987.5 | 0.7 | 1709.48 | G300E | 3789765.91 | 29.74 | G300E | 3466864.64 | 27.2
3440 | Story65 | B34 | 50 MPa RC Beam (40 cm x 25 cm) | Beam | 50MPa | Concrete Rectangular | 250 | 400 | 1000 | 6987.5 | 0.7 | 1709.48 | G300E | 4240777.27 | 33.27 | G300E | 3429703.85 | 26.91
3441 | Story65 | B35 | 50 MPa RC Beam (52.5 cm x 25 cm) | Beam | 50MPa | Concrete Rectangular | 250 | 525 | 1312.5 | 6987.5 | 0.92 | 2243.69 | G300E | 12654680.11 | 99.29 | G300E | 5452209.99 | 42.78
3442 | Story65 | B36 | 50 MPa RC Beam (52.5 cm x 25 cm) | Beam | 50MPa | Concrete Rectangular | 250 | 525 | 1312.5 | 6987.5 | 0.92 | 2243.69 | G300E | 6423100.57 | 50.4 | G300E | 5773191.45 | 45.3
3443 | Story65 | B37 | 50 MPa RC Beam (60 cm x 40 cm) | Beam | 50MPa | Concrete Rectangular | 400 | 600 | 2400 | 7200 | 1.73 | 4227.52 | G300E | 25488939.13 | 200 | G300E | 10535038.75 | 82.66
3444 | Story65 | B38 | 50 MPa RC Beam (60 cm x 40 cm) | Beam | 50MPa | Concrete Rectangular | 400 | 600 | 2400 | 6987.5 | 1.68 | 4102.75 | G300E | 24742129.89 | 194.14 | G300E | 10224256.43 | 80.22
3445 | Story65 | B4 | 50 MPa RC Beam (40 cm x 25 cm) | Beam | 50MPa | Concrete Rectangular | 250 | 400 | 1000 | 6987.5 | 0.7 | 1709.48 | G300E | 4237918.75 | 33.25 | G300E | 3429703.85 | 26.91
3446 | Story65 | B40 | 50 MPa RC Beam (60 cm x 40 cm) | Beam | 50MPa | Concrete Rectangular | 400 | 600 | 2400 | 6987.5 | 1.68 | 4102.75 | G300E | 24754889.67 | 194.24 | G300E | 10225519.65 | 80.23
3447 | Story65 | B41 | 50 MPa RC Beam (60 cm x 40 cm) | Beam | 50MPa | Concrete Rectangular | 400 | 600 | 2400 | 6987.5 | 1.68 | 4102.75 | G300E | 24744560.33 | 194.16 | G300E | 10224721.25 | 80.23
3448 | Story65 | B42 | 50 MPa RC Beam (52.5 cm x 25 cm) | Beam | 50MPa | Concrete Rectangular | 250 | 525 | 1312.5 | 6987.5 | 0.92 | 2243.69 | G300E | 6420242.05 | 50.38 | G300E | 5773191.45 | 45.3
3449 | Story65 | B43 | 50 MPa RC Beam (52.5 cm x 25 cm) | Beam | 50MPa | Concrete Rectangular | 250 | 525 | 1312.5 | 6987.5 | 0.92 | 2243.69 | G300E | 12659761.93 | 99.33 | G300E | 5452676.89 | 42.78
3450 | Story65 | B44 | 50 MPa RC Beam (40 cm x 25 cm) | Beam | 50MPa | Concrete Rectangular | 250 | 400 | 1000 | 6987.5 | 0.7 | 1709.48 | G300E | 4240142.05 | 33.27 | G300E | 3429703.85 | 26.91
3451 | Story65 | B45 | 50 MPa RC Beam (40 cm x 25 cm) | Beam | 50MPa | Concrete Rectangular | 250 | 400 | 1000 | 6987.5 | 0.7 | 1709.48 | G300E | 2881708.52 | 22.61 | G300E | 3838045.72 | 30.11
3452 | Story65 | B46 | 50 MPa RC Beam (45 cm x 25 cm) | Beam | 50MPa | Concrete Rectangular | 250 | 450 | 1125 | 6987.5 | 0.79 | 1923.17 | G300E | 10801722.16 | 84.75 | G300E | 4616544.06 | 36.22
3453 | Story65 | B47 | 50 MPa RC Beam (45 cm x 25 cm) | Beam | 50MPa | Concrete Rectangular | 250 | 450 | 1125 | 6987.5 | 0.79 | 1923.17 | G300E | 10802039.77 | 84.76 | G300E | 4616568.36 | 36.22
3454 | Story65 | B48 | 50 MPa RC Beam (52.5 cm x 25 cm) | Beam | 50MPa | Concrete Rectangular | 250 | 525 | 1312.5 | 6987.5 | 0.92 | 2243.69 | G300E | 6421194.89 | 50.38 | G300E | 5773191.45 | 45.3
3455 | Story65 | B49 | 50 MPa RC Beam (52.5 cm x 25 cm) | Beam | 50MPa | Concrete Rectangular | 250 | 525 | 1312.5 | 6987.5 | 0.92 | 2243.69 | G300E | 12659761.93 | 99.33 | G300E | 5452626.86 | 42.78
3456 | Story65 | B5 | 50 MPa RC Beam (52.5 cm x 25 cm) | Beam | 50MPa | Concrete Rectangular | 250 | 525 | 1312.5 | 6987.5 | 0.92 | 2243.69 | G300E | 12643246.02 | 99.2 | G300E | 5451281.21 | 42.77
3457 | Story65 | B50 | 50 MPa RC Beam (55 cm x 25 cm) | Beam | 50MPa | Concrete Rectangular | 250 | 550 | 1375 | 6987.5 | 0.96 | 2350.54 | G300E | 4678766.48 | 36.71 | G300E | 5673805.22 | 44.52
3458 | Story65 | B51 | 50 MPa RC Beam (52.5 cm x 25 cm) | Beam | 50MPa | Concrete Rectangular | 250 | 525 | 1312.5 | 6987.5 | 0.92 | 2243.69 | G300E | 12658809.09 | 99.33 | G300E | 5452573.5 | 42.78
3459 | Story65 | B52 | 50 MPa RC Beam (52.5 cm x 25 cm) | Beam | 50MPa | Concrete Rectangular | 250 | 525 | 1312.5 | 6987.5 | 0.92 | 2243.69 | G300E | 6423100.57 | 50.4 | G300E | 5773191.45 | 45.3
3460 | Story65 | B53 | 50 MPa RC Beam (45 cm x 25 cm) | Beam | 50MPa | Concrete Rectangular | 250 | 450 | 1125 | 6987.5 | 0.79 | 1923.17 | G300E | 10801404.55 | 84.75 | G300E | 4616538.34 | 36.22
3461 | Story65 | B54 | 50 MPa RC Beam (45 cm x 25 cm) | Beam | 50MPa | Concrete Rectangular | 250 | 450 | 1125 | 6987.5 | 0.79 | 1923.17 | G300E | 10802357.39 | 84.76 | G300E | 4616561.21 | 36.22
3462 | Story65 | B55 | 50 MPa RC Beam (40 cm x 25 cm) | Beam | 50MPa | Concrete Rectangular | 250 | 400 | 1000 | 6987.5 | 0.7 | 1709.48 | G300E | 2881708.52 | 22.61 | G300E | 3838045.72 | 30.11
3463 | Story65 | B56 | 50 MPa RC Beam (40 cm x 25 cm) | Beam | 50MPa | Concrete Rectangular | 250 | 400 | 1000 | 6987.5 | 0.7 | 1709.48 | G300E | 2881708.52 | 22.61 | G300E | 3838045.72 | 30.11
3464 | Story65 | B57 | 50 MPa RC Beam (40 cm x 25 cm) | Beam | 50MPa | Concrete Rectangular | 250 | 400 | 1000 | 6987.5 | 0.7 | 1709.48 | G300E | 4240142.05 | 33.27 | G300E | 3429703.85 | 26.91
3465 | Story65 | B58 | 50 MPa RC Beam (40 cm x 25 cm) | Beam | 50MPa | Concrete Rectangular | 250 | 400 | 1000 | 6987.5 | 0.7 | 1709.48 | G300E | 3789765.91 | 29.74 | G300E | 3466864.64 | 27.2
3466 | Story65 | B59 | 50 MPa RC Beam (40 cm x 25 cm) | Beam | 50MPa | Concrete Rectangular | 250 | 400 | 1000 | 6987.5 | 0.7 | 1709.48 | G300E | 4240142.05 | 33.27 | G300E | 3429703.85 | 26.91
3467 | Story65 | B6 | 50 MPa RC Beam (40 cm x 25 cm) | Beam | 50MPa | Concrete Rectangular | 250 | 400 | 1000 | 6987.5 | 0.7 | 1709.48 | G300E | 3789765.91 | 29.74 | G300E | 3466864.64 | 27.2
3468 | Story65 | B60 | 50 MPa RC Beam (40 cm x 25 cm) | Beam | 50MPa | Concrete Rectangular | 250 | 400 | 1000 | 6987.5 | 0.7 | 1709.48 | G300E | 2881708.52 | 22.61 | G300E | 3838045.72 | 30.11
3469 | Story65 | B7 | 50 MPa RC Beam (52.5 cm x 25 cm) | Beam | 50MPa | Concrete Rectangular | 250 | 525 | 1312.5 | 6987.5 | 0.92 | 2243.69 | G300E | 12654044.89 | 99.29 | G300E | 5452113.28 | 42.78
3470 | Story65 | B8 | 50 MPa RC Beam (40 cm x 25 cm) | Beam | 50MPa | Concrete Rectangular | 250 | 400 | 1000 | 6987.5 | 0.7 | 1709.48 | G300E | 4240777.27 | 33.27 | G300E | 3429703.85 | 26.91
3471 | Story65 | B9 | 50 MPa RC Beam (45 cm x 25 cm) | Beam | 50MPa | Concrete Rectangular | 250 | 450 | 1125 | 6987.5 | 0.79 | 1923.17 | G300E | 10801086.93 | 84.75 | G300E | 4616515.47 | 36.22
3472 | Story66 | B1 | 50 MPa RC Beam (40 cm x 25 cm) | Beam | 50MPa | Concrete Rectangular | 250 | 400 | 1000 | 6987.5 | 0.7 | 1709.48 | G300E | 4757852.27 | 37.33 | G300E | 3398260.1 | 26.66
3473 | Story66 | B10 | 50 MPa RC Beam (40 cm x 25 cm) | Beam | 50MPa | Concrete Rectangular | 250 | 400 | 1000 | 6987.5 | 0.7 | 1709.48 | G300E | 4795648.3 | 37.63 | G300E | 3399212.94 | 26.67
3474 | Story66 | B11 | 50 MPa RC Beam (40 cm x 25 cm) | Beam | 50MPa | Concrete Rectangular | 250 | 400 | 1000 | 6987.5 | 0.7 | 1709.48 | G300E | 4795648.3 | 37.63 | G300E | 3399212.94 | 26.67
3475 | Story66 | B12 | 50 MPa RC Beam (40 cm x 25 cm) | Beam | 50MPa | Concrete Rectangular | 250 | 400 | 1000 | 6987.5 | 0.7 | 1709.48 | G300E | 4411971.02 | 34.62 | G300E | 3306787.37 | 25.95
3476 | Story66 | B13 | 50 MPa RC Beam (47.5 cm x 25 cm) | Beam | 50MPa | Concrete Rectangular | 250 | 475 | 1187.5 | 6987.5 | 0.83 | 2030.01 | G300E | 10976727.27 | 86.13 | G300E | 4253866.77 | 33.38
3477 | Story66 | B14 | 50 MPa RC Beam (55 cm x 25 cm) | Beam | 50MPa | Concrete Rectangular | 250 | 550 | 1375 | 6987.5 | 0.96 | 2350.54 | G300E | 5934293.18 | 46.56 | G300E | 5945047.26 | 46.65
3478 | Story66 | B15 | 50 MPa RC Beam (55 cm x 25 cm) | Beam | 50MPa | Concrete Rectangular | 250 | 550 | 1375 | 6987.5 | 0.96 | 2350.54 | G300E | 5939692.61 | 46.61 | G300E | 5946952.94 | 46.66
3479 | Story66 | B16 | 50 MPa RC Beam (60 cm x 40 cm) | Beam | 50MPa | Concrete Rectangular | 400 | 600 | 2400 | 7200 | 1.73 | 4227.52 | G300E | 25275756.52 | 198.32 | G300E | 10465867.41 | 82.12
3480 | Story66 | B17 | 50 MPa RC Beam (52.5 cm x 25 cm) | Beam | 50MPa | Concrete Rectangular | 250 | 525 | 1312.5 | 6987.5 | 0.92 | 2243.69 | G300E | 4704810.8 | 36.92 | G300E | 5447002.24 | 42.74
3481 | Story66 | B18 | 50 MPa RC Beam (60 cm x 40 cm) | Beam | 50MPa | Concrete Rectangular | 400 | 600 | 2400 | 7200 | 1.73 | 4227.52 | G300E | 25328347.83 | 198.74 | G300E | 10513738.64 | 82.49
3482 | Story66 | B19 | 50 MPa RC Beam (55 cm x 25 cm) | Beam | 50MPa | Concrete Rectangular | 250 | 550 | 1375 | 6987.5 | 0.96 | 2350.54 | G300E | 5900308.52 | 46.3 | G300E | 5940600.67 | 46.61
3483 | Story66 | B2 | 50 MPa RC Beam (40 cm x 25 cm) | Beam | 50MPa | Concrete Rectangular | 250 | 400 | 1000 | 6987.5 | 0.7 | 1709.48 | G300E | 4754993.75 | 37.31 | G300E | 3400165.78 | 26.68
3484 | Story66 | B20 | 50 MPa RC Beam (55 cm x 25 cm) | Beam | 50MPa | Concrete Rectangular | 250 | 550 | 1375 | 6987.5 | 0.96 | 2350.54 | G300E | 5898402.84 | 46.28 | G300E | 5939330.22 | 46.6
3485 | Story66 | B21 | 50 MPa RC Beam (47.5 cm x 25 cm) | Beam | 50MPa | Concrete Rectangular | 250 | 475 | 1187.5 | 6987.5 | 0.83 | 2030.01 | G300E | 10946236.36 | 85.89 | G300E | 4206948.8 | 33.01
3486 | Story66 | B22 | 50 MPa RC Beam (40 cm x 25 cm) | Beam | 50MPa | Concrete Rectangular | 250 | 400 | 1000 | 6987.5 | 0.7 | 1709.48 | G300E | 4413559.09 | 34.63 | G300E | 3306787.37 | 25.95
3487 | Story66 | B23 | 50 MPa RC Beam (40 cm x 25 cm) | Beam | 50MPa | Concrete Rectangular | 250 | 400 | 1000 | 6987.5 | 0.7 | 1709.48 | G300E | 2801352.27 | 21.98 | G300E | 4226804.81 | 33.17
3488 | Story66 | B24 | 50 MPa RC Beam (42.5 cm x 25 cm) | Beam | 50MPa | Concrete Rectangular | 250 | 425 | 1062.5 | 6987.5 | 0.74 | 1816.32 | G300E | 15102528.41 | 118.5 | G300E | 2757230.42 | 21.63
3489 | Story66 | B25 | 50 MPa RC Beam (52.5 cm x 25 cm) | Beam | 50MPa | Concrete Rectangular | 250 | 525 | 1312.5 | 6987.5 | 0.92 | 2243.69 | G300E | 4704810.8 | 36.92 | G300E | 5447002.24 | 42.74
3490 | Story66 | B26 | 50 MPa RC Beam (60 cm x 40 cm) | Beam | 50MPa | Concrete Rectangular | 400 | 600 | 2400 | 7200 | 1.73 | 4227.52 | G300E | 25272939.13 | 198.3 | G300E | 10463003.06 | 82.1
3491 | Story66 | B3 | 50 MPa RC Beam (47.5 cm x 25 cm) | Beam | 50MPa | Concrete Rectangular | 250 | 475 | 1187.5 | 6987.5 | 0.83 | 2030.01 | G300E | 10974503.98 | 86.11 | G300E | 4208947.78 | 33.02
3492 | Story66 | B30 | 50 MPa RC Beam (60 cm x 40 cm) | Beam | 50MPa | Concrete Rectangular | 400 | 600 | 2400 | 6987.5 | 1.68 | 4102.75 | G300E | 24577771.74 | 192.85 | G300E | 10204391.88 | 80.07
3493 | Story66 | B31 | 50 MPa RC Beam (52.5 cm x 25 cm) | Beam | 50MPa | Concrete Rectangular | 250 | 525 | 1312.5 | 6987.5 | 0.92 | 2243.69 | G300E | 4701952.27 | 36.89 | G300E | 5448272.7 | 42.75
3494 | Story66 | B32 | 50 MPa RC Beam (42.5 cm x 25 cm) | Beam | 50MPa | Concrete Rectangular | 250 | 425 | 1062.5 | 6987.5 | 0.74 | 1816.32 | G300E | 15118091.48 | 118.62 | G300E | 2757891.85 | 21.64
3495 | Story66 | B33 | 50 MPa RC Beam (40 cm x 25 cm) | Beam | 50MPa | Concrete Rectangular | 250 | 400 | 1000 | 6987.5 | 0.7 | 1709.48 | G300E | 3012882.95 | 23.64 | G300E | 4226804.81 | 33.17
3496 | Story66 | B34 | 50 MPa RC Beam (40 cm x 25 cm) | Beam | 50MPa | Concrete Rectangular | 250 | 400 | 1000 | 6987.5 | 0.7 | 1709.48 | G300E | 4413559.09 | 34.63 | G300E | 3306787.37 | 25.95
3497 | Story66 | B35 | 50 MPa RC Beam (42.5 cm x 25 cm) | Beam | 50MPa | Concrete Rectangular | 250 | 425 | 1062.5 | 6987.5 | 0.74 | 1816.32 | G300E | 15111739.2 | 118.57 | G300E | 2758623.31 | 21.65
3498 | Story66 | B36 | 50 MPa RC Beam (55 cm x 25 cm) | Beam | 50MPa | Concrete Rectangular | 250 | 550 | 1375 | 6987.5 | 0.96 | 2350.54 | G300E | 5900308.52 | 46.3 | G300E | 5940600.67 | 46.61
3499 | Story66 | B37 | 50 MPa RC Beam (60 cm x 40 cm) | Beam | 50MPa | Concrete Rectangular | 400 | 600 | 2400 | 7200 | 1.73 | 4227.52 | G300E | 25318956.52 | 198.66 | G300E | 10512910.33 | 82.49
3500 | Story66 | B38 | 50 MPa RC Beam (60 cm x 40 cm) | Beam | 50MPa | Concrete Rectangular | 400 | 600 | 2400 | 6987.5 | 1.68 | 4102.75 | G300E | 24575341.3 | 192.83 | G300E | 10202799.34 | 80.05
3501 | Story66 | B4 | 50 MPa RC Beam (40 cm x 25 cm) | Beam | 50MPa | Concrete Rectangular | 250 | 400 | 1000 | 6987.5 | 0.7 | 1709.48 | G300E | 4411653.41 | 34.62 | G300E | 3306787.37 | 25.95
3502 | Story66 | B40 | 50 MPa RC Beam (60 cm x 40 cm) | Beam | 50MPa | Concrete Rectangular | 400 | 600 | 2400 | 6987.5 | 1.68 | 4102.75 | G300E | 24587189.67 | 192.92 | G300E | 10203903.97 | 80.06
3503 | Story66 | B41 | 50 MPa RC Beam (60 cm x 40 cm) | Beam | 50MPa | Concrete Rectangular | 400 | 600 | 2400 | 6987.5 | 1.68 | 4102.75 | G300E | 24577771.74 | 192.85 | G300E | 10204433.81 | 80.07
3504 | Story66 | B42 | 50 MPa RC Beam (55 cm x 25 cm) | Beam | 50MPa | Concrete Rectangular | 250 | 550 | 1375 | 6987.5 | 0.96 | 2350.54 | G300E | 5898402.84 | 46.28 | G300E | 5940600.67 | 46.61
3505 | Story66 | B43 | 50 MPa RC Beam (42.5 cm x 25 cm) | Beam | 50MPa | Concrete Rectangular | 250 | 425 | 1062.5 | 6987.5 | 0.74 | 1816.32 | G300E | 15118091.48 | 118.62 | G300E | 2757893.2 | 21.64
3506 | Story66 | B44 | 50 MPa RC Beam (40 cm x 25 cm) | Beam | 50MPa | Concrete Rectangular | 250 | 400 | 1000 | 6987.5 | 0.7 | 1709.48 | G300E | 4413559.09 | 34.63 | G300E | 3306787.37 | 25.95
3507 | Story66 | B45 | 50 MPa RC Beam (40 cm x 25 cm) | Beam | 50MPa | Concrete Rectangular | 250 | 400 | 1000 | 6987.5 | 0.7 | 1709.48 | G300E | 4795648.3 | 37.63 | G300E | 3399212.94 | 26.67
3508 | Story66 | B46 | 50 MPa RC Beam (47.5 cm x 25 cm) | Beam | 50MPa | Concrete Rectangular | 250 | 475 | 1187.5 | 6987.5 | 0.83 | 2030.01 | G300E | 10944648.3 | 85.88 | G300E | 4206933.71 | 33.01
3509 | Story66 | B47 | 50 MPa RC Beam (47.5 cm x 25 cm) | Beam | 50MPa | Concrete Rectangular | 250 | 475 | 1187.5 | 6987.5 | 0.83 | 2030.01 | G300E | 10945283.52 | 85.88 | G300E | 4206963.89 | 33.01
3510 | Story66 | B48 | 50 MPa RC Beam (55 cm x 25 cm) | Beam | 50MPa | Concrete Rectangular | 250 | 550 | 1375 | 6987.5 | 0.96 | 2350.54 | G300E | 5898720.45 | 46.28 | G300E | 5940600.67 | 46.61
3511 | Story66 | B49 | 50 MPa RC Beam (42.5 cm x 25 cm) | Beam | 50MPa | Concrete Rectangular | 250 | 425 | 1062.5 | 6987.5 | 0.74 | 1816.32 | G300E | 15118409.09 | 118.62 | G300E | 2757874.3 | 21.64
3512 | Story66 | B5 | 50 MPa RC Beam (42.5 cm x 25 cm) | Beam | 50MPa | Concrete Rectangular | 250 | 425 | 1062.5 | 6987.5 | 0.74 | 1816.32 | G300E | 15100305.11 | 118.48 | G300E | 2757173.72 | 21.63
3513 | Story66 | B50 | 50 MPa RC Beam (52.5 cm x 25 cm) | Beam | 50MPa | Concrete Rectangular | 250 | 525 | 1312.5 | 6987.5 | 0.92 | 2243.69 | G300E | 4702587.5 | 36.9 | G300E | 5448272.7 | 42.75
3514 | Story66 | B51 | 50 MPa RC Beam (42.5 cm x 25 cm) | Beam | 50MPa | Concrete Rectangular | 250 | 425 | 1062.5 | 6987.5 | 0.74 | 1816.32 | G300E | 15118409.09 | 118.62 | G300E | 2757843.25 | 21.64
3515 | Story66 | B52 | 50 MPa RC Beam (55 cm x 25 cm) | Beam | 50MPa | Concrete Rectangular | 250 | 550 | 1375 | 6987.5 | 0.96 | 2350.54 | G300E | 5899355.68 | 46.29 | G300E | 5940600.67 | 46.61
3516 | Story66 | B53 | 50 MPa RC Beam (47.5 cm x 25 cm) | Beam | 50MPa | Concrete Rectangular | 250 | 475 | 1187.5 | 6987.5 | 0.83 | 2030.01 | G300E | 10944648.3 | 85.88 | G300E | 4206924.66 | 33.01
3517 | Story66 | B54 | 50 MPa RC Beam (47.5 cm x 25 cm) | Beam | 50MPa | Concrete Rectangular | 250 | 475 | 1187.5 | 6987.5 | 0.83 | 2030.01 | G300E | 10945283.52 | 85.88 | G300E | 4206954.83 | 33.01
3518 | Story66 | B55 | 50 MPa RC Beam (40 cm x 25 cm) | Beam | 50MPa | Concrete Rectangular | 250 | 400 | 1000 | 6987.5 | 0.7 | 1709.48 | G300E | 4795648.3 | 37.63 | G300E | 3399212.94 | 26.67
3519 | Story66 | B56 | 50 MPa RC Beam (40 cm x 25 cm) | Beam | 50MPa | Concrete Rectangular | 250 | 400 | 1000 | 6987.5 | 0.7 | 1709.48 | G300E | 4795648.3 | 37.63 | G300E | 3399212.94 | 26.67
3520 | Story66 | B57 | 50 MPa RC Beam (40 cm x 25 cm) | Beam | 50MPa | Concrete Rectangular | 250 | 400 | 1000 | 6987.5 | 0.7 | 1709.48 | G300E | 4413559.09 | 34.63 | G300E | 3306787.37 | 25.95
3521 | Story66 | B58 | 50 MPa RC Beam (40 cm x 25 cm) | Beam | 50MPa | Concrete Rectangular | 250 | 400 | 1000 | 6987.5 | 0.7 | 1709.48 | G300E | 3012882.95 | 23.64 | G300E | 4226804.81 | 33.17
3522 | Story66 | B59 | 50 MPa RC Beam (40 cm x 25 cm) | Beam | 50MPa | Concrete Rectangular | 250 | 400 | 1000 | 6987.5 | 0.7 | 1709.48 | G300E | 4413559.09 | 34.63 | G300E | 3306787.37 | 25.95
3523 | Story66 | B6 | 50 MPa RC Beam (40 cm x 25 cm) | Beam | 50MPa | Concrete Rectangular | 250 | 400 | 1000 | 6987.5 | 0.7 | 1709.48 | G300E | 2801352.27 | 21.98 | G300E | 4226804.81 | 33.17
3524 | Story66 | B60 | 50 MPa RC Beam (40 cm x 25 cm) | Beam | 50MPa | Concrete Rectangular | 250 | 400 | 1000 | 6987.5 | 0.7 | 1709.48 | G300E | 4795648.3 | 37.63 | G300E | 3399212.94 | 26.67
3525 | Story66 | B7 | 50 MPa RC Beam (42.5 cm x 25 cm) | Beam | 50MPa | Concrete Rectangular | 250 | 425 | 1062.5 | 6987.5 | 0.74 | 1816.32 | G300E | 15110786.36 | 118.56 | G300E | 2758576.07 | 21.64
3526 | Story66 | B8 | 50 MPa RC Beam (40 cm x 25 cm) | Beam | 50MPa | Concrete Rectangular | 250 | 400 | 1000 | 6987.5 | 0.7 | 1709.48 | G300E | 4413559.09 | 34.63 | G300E | 3306787.37 | 25.95
3527 | Story66 | B9 | 50 MPa RC Beam (47.5 cm x 25 cm) | Beam | 50MPa | Concrete Rectangular | 250 | 475 | 1187.5 | 6987.5 | 0.83 | 2030.01 | G300E | 10944648.3 | 85.88 | G300E | 4206886.94 | 33.01
3528 | Story67 | B1 | 50 MPa RC Beam (37.5 cm x 25 cm) | Beam | 50MPa | Concrete Rectangular | 250 | 375 | 937.5 | 6987.5 | 0.66 | 1602.64 | G300E | 2645721.59 | 20.76 | G300E | 3626792.4 | 28.46
3529 | Story67 | B10 | 50 MPa RC Beam (37.5 cm x 25 cm) | Beam | 50MPa | Concrete Rectangular | 250 | 375 | 937.5 | 6987.5 | 0.66 | 1602.64 | G300E | 2747040.34 | 21.55 | G300E | 3622981.03 | 28.43
3530 | Story67 | B11 | 50 MPa RC Beam (37.5 cm x 25 cm) | Beam | 50MPa | Concrete Rectangular | 250 | 375 | 937.5 | 6987.5 | 0.66 | 1602.64 | G300E | 2646674.43 | 20.77 | G300E | 3622981.03 | 28.43
3531 | Story67 | B12 | 50 MPa RC Beam (37.5 cm x 25 cm) | Beam | 50MPa | Concrete Rectangular | 250 | 375 | 937.5 | 6987.5 | 0.66 | 1602.64 | G300E | 4223626.14 | 33.14 | G300E | 3242920.19 | 25.45
3532 | Story67 | B13 | 50 MPa RC Beam (45 cm x 25 cm) | Beam | 50MPa | Concrete Rectangular | 250 | 450 | 1125 | 6987.5 | 0.79 | 1923.17 | G300E | 10999913.07 | 86.31 | G300E | 4649542.37 | 36.48
3533 | Story67 | B14 | 50 MPa RC Beam (55 cm x 25 cm) | Beam | 50MPa | Concrete Rectangular | 250 | 550 | 1375 | 6987.5 | 0.96 | 2350.54 | G300E | 6236978.98 | 48.94 | G300E | 5938694.99 | 46.6
3534 | Story67 | B15 | 50 MPa RC Beam (55 cm x 25 cm) | Beam | 50MPa | Concrete Rectangular | 250 | 550 | 1375 | 6987.5 | 0.96 | 2350.54 | G300E | 6243013.64 | 48.99 | G300E | 5940600.67 | 46.61
3535 | Story67 | B16 | 50 MPa RC Beam (60 cm x 40 cm) | Beam | 50MPa | Concrete Rectangular | 400 | 600 | 2400 | 7200 | 1.73 | 4227.52 | G300E | 25796034.78 | 202.41 | G300E | 10526847.03 | 82.6
3536 | Story67 | B17 | 50 MPa RC Beam (55 cm x 25 cm) | Beam | 50MPa | Concrete Rectangular | 250 | 550 | 1375 | 6987.5 | 0.96 | 2350.54 | G300E | 4695600 | 36.84 | G300E | 5717000.67 | 44.86
3537 | Story67 | B18 | 50 MPa RC Beam (60 cm x 40 cm) | Beam | 50MPa | Concrete Rectangular | 400 | 600 | 2400 | 7200 | 1.73 | 4227.52 | G300E | 25852382.61 | 202.85 | G300E | 10575670.54 | 82.98
3538 | Story67 | B19 | 50 MPa RC Beam (55 cm x 25 cm) | Beam | 50MPa | Concrete Rectangular | 250 | 550 | 1375 | 6987.5 | 0.96 | 2350.54 | G300E | 6200135.8 | 48.65 | G300E | 5932025.1 | 46.54
3539 | Story67 | B2 | 50 MPa RC Beam (37.5 cm x 25 cm) | Beam | 50MPa | Concrete Rectangular | 250 | 375 | 937.5 | 6987.5 | 0.66 | 1602.64 | G300E | 2645086.36 | 20.75 | G300E | 3622981.03 | 28.43
3540 | Story67 | B20 | 50 MPa RC Beam (55 cm x 25 cm) | Beam | 50MPa | Concrete Rectangular | 250 | 550 | 1375 | 6987.5 | 0.96 | 2350.54 | G300E | 6196006.82 | 48.62 | G300E | 5930754.65 | 46.53
3541 | Story67 | B21 | 50 MPa RC Beam (45 cm x 25 cm) | Beam | 50MPa | Concrete Rectangular | 250 | 450 | 1125 | 6987.5 | 0.79 | 1923.17 | G300E | 10984032.39 | 86.18 | G300E | 4667248.22 | 36.62
3542 | Story67 | B22 | 50 MPa RC Beam (37.5 cm x 25 cm) | Beam | 50MPa | Concrete Rectangular | 250 | 375 | 937.5 | 6987.5 | 0.66 | 1602.64 | G300E | 4225531.82 | 33.16 | G300E | 3242920.19 | 25.45
3543 | Story67 | B23 | 50 MPa RC Beam (37.5 cm x 25 cm) | Beam | 50MPa | Concrete Rectangular | 250 | 375 | 937.5 | 6987.5 | 0.66 | 1602.64 | G300E | 3996214.77 | 31.36 | G300E | 2980253.71 | 23.38
3544 | Story67 | B24 | 50 MPa RC Beam (50 cm x 25 cm) | Beam | 50MPa | Concrete Rectangular | 250 | 500 | 1250 | 6987.5 | 0.87 | 2136.85 | G300E | 13298800.57 | 104.35 | G300E | 5256537.44 | 41.24
3545 | Story67 | B25 | 50 MPa RC Beam (55 cm x 25 cm) | Beam | 50MPa | Concrete Rectangular | 250 | 550 | 1375 | 6987.5 | 0.96 | 2350.54 | G300E | 4696235.23 | 36.85 | G300E | 5717318.28 | 44.86
3546 | Story67 | B26 | 50 MPa RC Beam (60 cm x 40 cm) | Beam | 50MPa | Concrete Rectangular | 400 | 600 | 2400 | 7200 | 1.73 | 4227.52 | G300E | 25794469.57 | 202.39 | G300E | 10524010.85 | 82.58
3547 | Story67 | B3 | 50 MPa RC Beam (45 cm x 25 cm) | Beam | 50MPa | Concrete Rectangular | 250 | 450 | 1125 | 6987.5 | 0.79 | 1923.17 | G300E | 11002136.36 | 86.33 | G300E | 4651935.91 | 36.5
3548 | Story67 | B30 | 50 MPa RC Beam (60 cm x 40 cm) | Beam | 50MPa | Concrete Rectangular | 400 | 600 | 2400 | 6987.5 | 1.68 | 4102.75 | G300E | 25084517.39 | 196.82 | G300E | 10264299.06 | 80.54
3549 | Story67 | B31 | 50 MPa RC Beam (55 cm x 25 cm) | Beam | 50MPa | Concrete Rectangular | 250 | 550 | 1375 | 6987.5 | 0.96 | 2350.54 | G300E | 4693059.09 | 36.82 | G300E | 5717000.67 | 44.86
3550 | Story67 | B32 | 50 MPa RC Beam (50 cm x 25 cm) | Beam | 50MPa | Concrete Rectangular | 250 | 500 | 1250 | 6987.5 | 0.87 | 2136.85 | G300E | 13313728.41 | 104.46 | G300E | 5257858.72 | 41.26
3551 | Story67 | B33 | 50 MPa RC Beam (37.5 cm x 25 cm) | Beam | 50MPa | Concrete Rectangular | 250 | 375 | 937.5 | 6987.5 | 0.66 | 1602.64 | G300E | 3996850 | 31.36 | G300E | 2980253.71 | 23.38
3552 | Story67 | B34 | 50 MPa RC Beam (37.5 cm x 25 cm) | Beam | 50MPa | Concrete Rectangular | 250 | 375 | 937.5 | 6987.5 | 0.66 | 1602.64 | G300E | 4226167.05 | 33.16 | G300E | 3242920.19 | 25.45
3553 | Story67 | B35 | 50 MPa RC Beam (50 cm x 25 cm) | Beam | 50MPa | Concrete Rectangular | 250 | 500 | 1250 | 6987.5 | 0.87 | 2136.85 | G300E | 13309281.82 | 104.43 | G300E | 5257395 | 41.25
3554 | Story67 | B36 | 50 MPa RC Beam (55 cm x 25 cm) | Beam | 50MPa | Concrete Rectangular | 250 | 550 | 1375 | 6987.5 | 0.96 | 2350.54 | G300E | 6199182.95 | 48.64 | G300E | 5929484.19 | 46.52
3555 | Story67 | B37 | 50 MPa RC Beam (60 cm x 40 cm) | Beam | 50MPa | Concrete Rectangular | 400 | 600 | 2400 | 7200 | 1.73 | 4227.52 | G300E | 25838921.74 | 202.74 | G300E | 10574592.42 | 82.97
3556 | Story67 | B38 | 50 MPa RC Beam (60 cm x 40 cm) | Beam | 50MPa | Concrete Rectangular | 400 | 600 | 2400 | 6987.5 | 1.68 | 4102.75 | G300E | 25081783.15 | 196.8 | G300E | 10262606.26 | 80.52
3557 | Story67 | B4 | 50 MPa RC Beam (37.5 cm x 25 cm) | Beam | 50MPa | Concrete Rectangular | 250 | 375 | 937.5 | 6987.5 | 0.66 | 1602.64 | G300E | 4223308.52 | 33.14 | G300E | 3242920.19 | 25.45
3558 | Story67 | B40 | 50 MPa RC Beam (60 cm x 40 cm) | Beam | 50MPa | Concrete Rectangular | 400 | 600 | 2400 | 6987.5 | 1.68 | 4102.75 | G300E | 25096669.57 | 196.92 | G300E | 10264026.25 | 80.54
3559 | Story67 | B41 | 50 MPa RC Beam (60 cm x 40 cm) | Beam | 50MPa | Concrete Rectangular | 400 | 600 | 2400 | 6987.5 | 1.68 | 4102.75 | G300E | 25084517.39 | 196.82 | G300E | 10264339.16 | 80.54
3560 | Story67 | B42 | 50 MPa RC Beam (55 cm x 25 cm) | Beam | 50MPa | Concrete Rectangular | 250 | 550 | 1375 | 6987.5 | 0.96 | 2350.54 | G300E | 6196324.43 | 48.62 | G300E | 5930754.65 | 46.53
3561 | Story67 | B43 | 50 MPa RC Beam (50 cm x 25 cm) | Beam | 50MPa | Concrete Rectangular | 250 | 500 | 1250 | 6987.5 | 0.87 | 2136.85 | G300E | 13314046.02 | 104.47 | G300E | 5257865.07 | 41.26
3562 | Story67 | B44 | 50 MPa RC Beam (37.5 cm x 25 cm) | Beam | 50MPa | Concrete Rectangular | 250 | 375 | 937.5 | 6987.5 | 0.66 | 1602.64 | G300E | 4225531.82 | 33.16 | G300E | 3242920.19 | 25.45
3563 | Story67 | B45 | 50 MPa RC Beam (37.5 cm x 25 cm) | Beam | 50MPa | Concrete Rectangular | 250 | 375 | 937.5 | 6987.5 | 0.66 | 1602.64 | G300E | 2747040.34 | 21.55 | G300E | 3622981.03 | 28.43
3564 | Story67 | B46 | 50 MPa RC Beam (45 cm x 25 cm) | Beam | 50MPa | Concrete Rectangular | 250 | 450 | 1125 | 6987.5 | 0.79 | 1923.17 | G300E | 10983714.77 | 86.18 | G300E | 4667231.07 | 36.62
3565 | Story67 | B47 | 50 MPa RC Beam (45 cm x 25 cm) | Beam | 50MPa | Concrete Rectangular | 250 | 450 | 1125 | 6987.5 | 0.79 | 1923.17 | G300E | 10984032.39 | 86.18 | G300E | 4667253.94 | 36.62
3566 | Story67 | B48 | 50 MPa RC Beam (55 cm x 25 cm) | Beam | 50MPa | Concrete Rectangular | 250 | 550 | 1375 | 6987.5 | 0.96 | 2350.54 | G300E | 6197277.27 | 48.63 | G300E | 5929484.19 | 46.52
3567 | Story67 | B49 | 50 MPa RC Beam (50 cm x 25 cm) | Beam | 50MPa | Concrete Rectangular | 250 | 500 | 1250 | 6987.5 | 0.87 | 2136.85 | G300E | 13313728.41 | 104.46 | G300E | 5257819.01 | 41.25
3568 | Story67 | B5 | 50 MPa RC Beam (50 cm x 25 cm) | Beam | 50MPa | Concrete Rectangular | 250 | 500 | 1250 | 6987.5 | 0.87 | 2136.85 | G300E | 13297530.11 | 104.34 | G300E | 5256465.98 | 41.24
3569 | Story67 | B50 | 50 MPa RC Beam (55 cm x 25 cm) | Beam | 50MPa | Concrete Rectangular | 250 | 550 | 1375 | 6987.5 | 0.96 | 2350.54 | G300E | 4694011.93 | 36.83 | G300E | 5718271.13 | 44.87
3570 | Story67 | B51 | 50 MPa RC Beam (50 cm x 25 cm) | Beam | 50MPa | Concrete Rectangular | 250 | 500 | 1250 | 6987.5 | 0.87 | 2136.85 | G300E | 13314046.02 | 104.47 | G300E | 5257771.37 | 41.25
3571 | Story67 | B52 | 50 MPa RC Beam (55 cm x 25 cm) | Beam | 50MPa | Concrete Rectangular | 250 | 550 | 1375 | 6987.5 | 0.96 | 2350.54 | G300E | 6198547.73 | 48.64 | G300E | 5932025.1 | 46.54
3572 | Story67 | B53 | 50 MPa RC Beam (45 cm x 25 cm) | Beam | 50MPa | Concrete Rectangular | 250 | 450 | 1125 | 6987.5 | 0.79 | 1923.17 | G300E | 10983714.77 | 86.18 | G300E | 4667226.78 | 36.62
3573 | Story67 | B54 | 50 MPa RC Beam (45 cm x 25 cm) | Beam | 50MPa | Concrete Rectangular | 250 | 450 | 1125 | 6987.5 | 0.79 | 1923.17 | G300E | 10984032.39 | 86.18 | G300E | 4667246.79 | 36.62
3574 | Story67 | B55 | 50 MPa RC Beam (37.5 cm x 25 cm) | Beam | 50MPa | Concrete Rectangular | 250 | 375 | 937.5 | 6987.5 | 0.66 | 1602.64 | G300E | 2747040.34 | 21.55 | G300E | 3622981.03 | 28.43
3575 | Story67 | B56 | 50 MPa RC Beam (37.5 cm x 25 cm) | Beam | 50MPa | Concrete Rectangular | 250 | 375 | 937.5 | 6987.5 | 0.66 | 1602.64 | G300E | 2646674.43 | 20.77 | G300E | 3622981.03 | 28.43
3576 | Story67 | B57 | 50 MPa RC Beam (37.5 cm x 25 cm) | Beam | 50MPa | Concrete Rectangular | 250 | 375 | 937.5 | 6987.5 | 0.66 | 1602.64 | G300E | 4225531.82 | 33.16 | G300E | 3242920.19 | 25.45
3577 | Story67 | B58 | 50 MPa RC Beam (37.5 cm x 25 cm) | Beam | 50MPa | Concrete Rectangular | 250 | 375 | 937.5 | 6987.5 | 0.66 | 1602.64 | G300E | 3996850 | 31.36 | G300E | 2980253.71 | 23.38
3578 | Story67 | B59 | 50 MPa RC Beam (37.5 cm x 25 cm) | Beam | 50MPa | Concrete Rectangular | 250 | 375 | 937.5 | 6987.5 | 0.66 | 1602.64 | G300E | 4225531.82 | 33.16 | G300E | 3242920.19 | 25.45
3579 | Story67 | B6 | 50 MPa RC Beam (37.5 cm x 25 cm) | Beam | 50MPa | Concrete Rectangular | 250 | 375 | 937.5 | 6987.5 | 0.66 | 1602.64 | G300E | 3996214.77 | 31.36 | G300E | 2979300.87 | 23.38
3580 | Story67 | B60 | 50 MPa RC Beam (37.5 cm x 25 cm) | Beam | 50MPa | Concrete Rectangular | 250 | 375 | 937.5 | 6987.5 | 0.66 | 1602.64 | G300E | 2747040.34 | 21.55 | G300E | 3622981.03 | 28.43
3581 | Story67 | B7 | 50 MPa RC Beam (50 cm x 25 cm) | Beam | 50MPa | Concrete Rectangular | 250 | 500 | 1250 | 6987.5 | 0.87 | 2136.85 | G300E | 13308328.98 | 104.42 | G300E | 5257304.48 | 41.25
3582 | Story67 | B8 | 50 MPa RC Beam (37.5 cm x 25 cm) | Beam | 50MPa | Concrete Rectangular | 250 | 375 | 937.5 | 6987.5 | 0.66 | 1602.64 | G300E | 4226167.05 | 33.16 | G300E | 3242920.19 | 25.45
3583 | Story67 | B9 | 50 MPa RC Beam (45 cm x 25 cm) | Beam | 50MPa | Concrete Rectangular | 250 | 450 | 1125 | 6987.5 | 0.79 | 1923.17 | G300E | 10983079.55 | 86.18 | G300E | 4667199.62 | 36.62
3584 | Story68 | B1 | 50 MPa RC Beam (37.5 cm x 25 cm) | Beam | 50MPa | Concrete Rectangular | 250 | 375 | 937.5 | 6987.5 | 0.66 | 1602.64 | G300E | 4639700 | 36.4 | G300E | 3259634.21 | 25.58
3585 | Story68 | B10 | 50 MPa RC Beam (37.5 cm x 25 cm) | Beam | 50MPa | Concrete Rectangular | 250 | 375 | 937.5 | 6987.5 | 0.66 | 1602.64 | G300E | 4580306.25 | 35.94 | G300E | 3263445.57 | 25.61
3586 | Story68 | B11 | 50 MPa RC Beam (37.5 cm x 25 cm) | Beam | 50MPa | Concrete Rectangular | 250 | 375 | 937.5 | 6987.5 | 0.66 | 1602.64 | G300E | 4479940.34 | 35.15 | G300E | 3263445.57 | 25.61
3587 | Story68 | B12 | 50 MPa RC Beam (37.5 cm x 25 cm) | Beam | 50MPa | Concrete Rectangular | 250 | 375 | 937.5 | 6987.5 | 0.66 | 1602.64 | G300E | 2528522.16 | 19.84 | G300E | 3463101.87 | 27.17
3588 | Story68 | B13 | 50 MPa RC Beam (55 cm x 25 cm) | Beam | 50MPa | Concrete Rectangular | 250 | 550 | 1375 | 6987.5 | 0.96 | 2350.54 | G300E | 10493001.7 | 82.33 | G300E | 4775126.01 | 37.47
3589 | Story68 | B14 | 50 MPa RC Beam (57.5 cm x 25 cm) | Beam | 50MPa | Concrete Rectangular | 250 | 575 | 1437.5 | 6987.5 | 1 | 2457.38 | G300E | 6164880.68 | 48.37 | G300E | 6808122.38 | 53.42
3590 | Story68 | B15 | 50 MPa RC Beam (57.5 cm x 25 cm) | Beam | 50MPa | Concrete Rectangular | 250 | 575 | 1437.5 | 6987.5 | 1 | 2457.38 | G300E | 6171232.95 | 48.42 | G300E | 6806534.31 | 53.41
3591 | Story68 | B16 | 50 MPa RC Beam (60 cm x 40 cm) | Beam | 50MPa | Concrete Rectangular | 400 | 600 | 2400 | 7200 | 1.73 | 4227.52 | G300E | 25437600 | 199.59 | G300E | 10491089.32 | 82.32
3592 | Story68 | B17 | 50 MPa RC Beam (60 cm x 25 cm) | Beam | 50MPa | Concrete Rectangular | 250 | 600 | 1500 | 6987.5 | 1.05 | 2564.22 | G300E | 4604762.5 | 36.13 | G300E | 6058806.62 | 47.54
3593 | Story68 | B18 | 50 MPa RC Beam (60 cm x 40 cm) | Beam | 50MPa | Concrete Rectangular | 400 | 600 | 2400 | 7200 | 1.73 | 4227.52 | G300E | 25486747.83 | 199.98 | G300E | 10538631.86 | 82.69
3594 | Story68 | B19 | 50 MPa RC Beam (57.5 cm x 25 cm) | Beam | 50MPa | Concrete Rectangular | 250 | 575 | 1437.5 | 6987.5 | 1 | 2457.38 | G300E | 6126767.05 | 48.07 | G300E | 6855672.4 | 53.79
3595 | Story68 | B2 | 50 MPa RC Beam (37.5 cm x 25 cm) | Beam | 50MPa | Concrete Rectangular | 250 | 375 | 937.5 | 6987.5 | 0.66 | 1602.64 | G300E | 4535840.34 | 35.59 | G300E | 3260587.05 | 25.58
3596 | Story68 | B20 | 50 MPa RC Beam (57.5 cm x 25 cm) | Beam | 50MPa | Concrete Rectangular | 250 | 575 | 1437.5 | 6987.5 | 1 | 2457.38 | G300E | 6122955.68 | 48.04 | G300E | 6855672.4 | 53.79
3597 | Story68 | B21 | 50 MPa RC Beam (55 cm x 25 cm) | Beam | 50MPa | Concrete Rectangular | 250 | 550 | 1375 | 6987.5 | 0.96 | 2350.54 | G300E | 10458699.43 | 82.06 | G300E | 4202653.31 | 32.98
3598 | Story68 | B22 | 50 MPa RC Beam (37.5 cm x 25 cm) | Beam | 50MPa | Concrete Rectangular | 250 | 375 | 937.5 | 6987.5 | 0.66 | 1602.64 | G300E | 2528522.16 | 19.84 | G300E | 3463101.87 | 27.17
3599 | Story68 | B23 | 50 MPa RC Beam (37.5 cm x 25 cm) | Beam | 50MPa | Concrete Rectangular | 250 | 375 | 937.5 | 6987.5 | 0.66 | 1602.64 | G300E | 4337967.05 | 34.04 | G300E | 2451744.62 | 19.24
3600 | Story68 | B24 | 50 MPa RC Beam (42.5 cm x 25 cm) | Beam | 50MPa | Concrete Rectangular | 250 | 425 | 1062.5 | 6987.5 | 0.74 | 1816.32 | G300E | 15606263.64 | 122.45 | G300E | 4484250.04 | 35.19
3601 | Story68 | B25 | 50 MPa RC Beam (60 cm x 25 cm) | Beam | 50MPa | Concrete Rectangular | 250 | 600 | 1500 | 6987.5 | 1.05 | 2564.22 | G300E | 4605080.11 | 36.13 | G300E | 6060077.08 | 47.55
3602 | Story68 | B26 | 50 MPa RC Beam (60 cm x 40 cm) | Beam | 50MPa | Concrete Rectangular | 400 | 600 | 2400 | 7200 | 1.73 | 4227.52 | G300E | 25434469.57 | 199.57 | G300E | 10488037.15 | 82.29
3603 | Story68 | B3 | 50 MPa RC Beam (55 cm x 25 cm) | Beam | 50MPa | Concrete Rectangular | 250 | 550 | 1375 | 6987.5 | 0.96 | 2350.54 | G300E | 10493954.55 | 82.34 | G300E | 4584376.31 | 35.97
3604 | Story68 | B30 | 50 MPa RC Beam (60 cm x 40 cm) | Beam | 50MPa | Concrete Rectangular | 400 | 600 | 2400 | 6987.5 | 1.68 | 4102.75 | G300E | 24732711.96 | 194.06 | G300E | 10228714.46 | 80.26
3605 | Story68 | B31 | 50 MPa RC Beam (60 cm x 25 cm) | Beam | 50MPa | Concrete Rectangular | 250 | 600 | 1500 | 6987.5 | 1.05 | 2564.22 | G300E | 4752135.23 | 37.29 | G300E | 6058806.62 | 47.54
3606 | Story68 | B32 | 50 MPa RC Beam (42.5 cm x 25 cm) | Beam | 50MPa | Concrete Rectangular | 250 | 425 | 1062.5 | 6987.5 | 0.74 | 1816.32 | G300E | 15624685.23 | 122.6 | G300E | 4485980.4 | 35.2
3607 | Story68 | B33 | 50 MPa RC Beam (37.5 cm x 25 cm) | Beam | 50MPa | Concrete Rectangular | 250 | 375 | 937.5 | 6987.5 | 0.66 | 1602.64 | G300E | 4337967.05 | 34.04 | G300E | 2451744.62 | 19.24
3608 | Story68 | B34 | 50 MPa RC Beam (37.5 cm x 25 cm) | Beam | 50MPa | Concrete Rectangular | 250 | 375 | 937.5 | 6987.5 | 0.66 | 1602.64 | G300E | 2428156.25 | 19.05 | G300E | 3463101.87 | 27.17
3609 | Story68 | B35 | 50 MPa RC Beam (42.5 cm x 25 cm) | Beam | 50MPa | Concrete Rectangular | 250 | 425 | 1062.5 | 6987.5 | 0.74 | 1816.32 | G300E | 15616427.27 | 122.53 | G300E | 4488189.24 | 35.22
3610 | Story68 | B36 | 50 MPa RC Beam (57.5 cm x 25 cm) | Beam | 50MPa | Concrete Rectangular | 250 | 575 | 1437.5 | 6987.5 | 1 | 2457.38 | G300E | 6126131.82 | 48.07 | G300E | 6855672.4 | 53.79
3611 | Story68 | B37 | 50 MPa RC Beam (60 cm x 40 cm) | Beam | 50MPa | Concrete Rectangular | 400 | 600 | 2400 | 7200 | 1.73 | 4227.52 | G300E | 25479547.83 | 199.92 | G300E | 10538010.16 | 82.69
3612 | Story68 | B38 | 50 MPa RC Beam (60 cm x 40 cm) | Beam | 50MPa | Concrete Rectangular | 400 | 600 | 2400 | 6987.5 | 1.68 | 4102.75 | G300E | 24731496.74 | 194.05 | G300E | 10227203.94 | 80.25
3613 | Story68 | B4 | 50 MPa RC Beam (37.5 cm x 25 cm) | Beam | 50MPa | Concrete Rectangular | 250 | 375 | 937.5 | 6987.5 | 0.66 | 1602.64 | G300E | 2528522.16 | 19.84 | G300E | 3463101.87 | 27.17
3614 | Story68 | B40 | 50 MPa RC Beam (60 cm x 40 cm) | Beam | 50MPa | Concrete Rectangular | 400 | 600 | 2400 | 6987.5 | 1.68 | 4102.75 | G300E | 24740914.67 | 194.13 | G300E | 10228060.67 | 80.25
3615 | Story68 | B41 | 50 MPa RC Beam (60 cm x 40 cm) | Beam | 50MPa | Concrete Rectangular | 400 | 600 | 2400 | 6987.5 | 1.68 | 4102.75 | G300E | 24733015.76 | 194.06 | G300E | 10228756.38 | 80.26
3616 | Story68 | B42 | 50 MPa RC Beam (57.5 cm x 25 cm) | Beam | 50MPa | Concrete Rectangular | 250 | 575 | 1437.5 | 6987.5 | 1 | 2457.38 | G300E | 6123590.91 | 48.05 | G300E | 6855672.4 | 53.79
3617 | Story68 | B43 | 50 MPa RC Beam (42.5 cm x 25 cm) | Beam | 50MPa | Concrete Rectangular | 250 | 425 | 1062.5 | 6987.5 | 0.74 | 1816.32 | G300E | 15625002.84 | 122.6 | G300E | 4485981.75 | 35.2
3618 | Story68 | B44 | 50 MPa RC Beam (37.5 cm x 25 cm) | Beam | 50MPa | Concrete Rectangular | 250 | 375 | 937.5 | 6987.5 | 0.66 | 1602.64 | G300E | 2428156.25 | 19.05 | G300E | 3463101.87 | 27.17
3619 | Story68 | B45 | 50 MPa RC Beam (37.5 cm x 25 cm) | Beam | 50MPa | Concrete Rectangular | 250 | 375 | 937.5 | 6987.5 | 0.66 | 1602.64 | G300E | 4479940.34 | 35.15 | G300E | 3263445.57 | 25.61
3620 | Story68 | B46 | 50 MPa RC Beam (55 cm x 25 cm) | Beam | 50MPa | Concrete Rectangular | 250 | 550 | 1375 | 6987.5 | 0.96 | 2350.54 | G300E | 10458381.82 | 82.06 | G300E | 4202653.31 | 32.98
3621 | Story68 | B47 | 50 MPa RC Beam (55 cm x 25 cm) | Beam | 50MPa | Concrete Rectangular | 250 | 550 | 1375 | 6987.5 | 0.96 | 2350.54 | G300E | 10459017.05 | 82.07 | G300E | 4202670.78 | 32.98
3622 | Story68 | B48 | 50 MPa RC Beam (57.5 cm x 25 cm) | Beam | 50MPa | Concrete Rectangular | 250 | 575 | 1437.5 | 6987.5 | 1 | 2457.38 | G300E | 6123590.91 | 48.05 | G300E | 6855672.4 | 53.79
3623 | Story68 | B49 | 50 MPa RC Beam (42.5 cm x 25 cm) | Beam | 50MPa | Concrete Rectangular | 250 | 425 | 1062.5 | 6987.5 | 0.74 | 1816.32 | G300E | 15623097.16 | 122.58 | G300E | 4487214.41 | 35.21
3624 | Story68 | B5 | 50 MPa RC Beam (42.5 cm x 25 cm) | Beam | 50MPa | Concrete Rectangular | 250 | 425 | 1062.5 | 6987.5 | 0.74 | 1816.32 | G300E | 15602769.89 | 122.43 | G300E | 4484163.65 | 35.18
3625 | Story68 | B50 | 50 MPa RC Beam (60 cm x 25 cm) | Beam | 50MPa | Concrete Rectangular | 250 | 600 | 1500 | 6987.5 | 1.05 | 2564.22 | G300E | 4753088.07 | 37.29 | G300E | 6060077.08 | 47.55
3626 | Story68 | B51 | 50 MPa RC Beam (42.5 cm x 25 cm) | Beam | 50MPa | Concrete Rectangular | 250 | 425 | 1062.5 | 6987.5 | 0.74 | 1816.32 | G300E | 15622461.93 | 122.58 | G300E | 4485911.56 | 35.2
3627 | Story68 | B52 | 50 MPa RC Beam (57.5 cm x 25 cm) | Beam | 50MPa | Concrete Rectangular | 250 | 575 | 1437.5 | 6987.5 | 1 | 2457.38 | G300E | 6124861.36 | 48.06 | G300E | 6855672.4 | 53.79
3628 | Story68 | B53 | 50 MPa RC Beam (55 cm x 25 cm) | Beam | 50MPa | Concrete Rectangular | 250 | 550 | 1375 | 6987.5 | 0.96 | 2350.54 | G300E | 10457428.98 | 82.05 | G300E | 4202632.35 | 32.98
3629 | Story68 | B54 | 50 MPa RC Beam (55 cm x 25 cm) | Beam | 50MPa | Concrete Rectangular | 250 | 550 | 1375 | 6987.5 | 0.96 | 2350.54 | G300E | 10458064.2 | 82.06 | G300E | 4202658.55 | 32.98
3630 | Story68 | B55 | 50 MPa RC Beam (37.5 cm x 25 cm) | Beam | 50MPa | Concrete Rectangular | 250 | 375 | 937.5 | 6987.5 | 0.66 | 1602.64 | G300E | 4479940.34 | 35.15 | G300E | 3263445.57 | 25.61
3631 | Story68 | B56 | 50 MPa RC Beam (37.5 cm x 25 cm) | Beam | 50MPa | Concrete Rectangular | 250 | 375 | 937.5 | 6987.5 | 0.66 | 1602.64 | G300E | 4580306.25 | 35.94 | G300E | 3263445.57 | 25.61
3632 | Story68 | B57 | 50 MPa RC Beam (37.5 cm x 25 cm) | Beam | 50MPa | Concrete Rectangular | 250 | 375 | 937.5 | 6987.5 | 0.66 | 1602.64 | G300E | 2528522.16 | 19.84 | G300E | 3463101.87 | 27.17
3633 | Story68 | B58 | 50 MPa RC Beam (37.5 cm x 25 cm) | Beam | 50MPa | Concrete Rectangular | 250 | 375 | 937.5 | 6987.5 | 0.66 | 1602.64 | G300E | 4337967.05 | 34.04 | G300E | 2451744.62 | 19.24
3634 | Story68 | B59 | 50 MPa RC Beam (37.5 cm x 25 cm) | Beam | 50MPa | Concrete Rectangular | 250 | 375 | 937.5 | 6987.5 | 0.66 | 1602.64 | G300E | 2428156.25 | 19.05 | G300E | 3463101.87 | 27.17
3635 | Story68 | B6 | 50 MPa RC Beam (37.5 cm x 25 cm) | Beam | 50MPa | Concrete Rectangular | 250 | 375 | 937.5 | 6987.5 | 0.66 | 1602.64 | G300E | 4337967.05 | 34.04 | G300E | 2451744.62 | 19.24
3636 | Story68 | B60 | 50 MPa RC Beam (37.5 cm x 25 cm) | Beam | 50MPa | Concrete Rectangular | 250 | 375 | 937.5 | 6987.5 | 0.66 | 1602.64 | G300E | 4580306.25 | 35.94 | G300E | 3263445.57 | 25.61
3637 | Story68 | B7 | 50 MPa RC Beam (42.5 cm x 25 cm) | Beam | 50MPa | Concrete Rectangular | 250 | 425 | 1062.5 | 6987.5 | 0.74 | 1816.32 | G300E | 15615156.82 | 122.52 | G300E | 4488123.1 | 35.22
3638 | Story68 | B8 | 50 MPa RC Beam (37.5 cm x 25 cm) | Beam | 50MPa | Concrete Rectangular | 250 | 375 | 937.5 | 6987.5 | 0.66 | 1602.64 | G300E | 2428156.25 | 19.05 | G300E | 3463101.87 | 27.17
3639 | Story68 | B9 | 50 MPa RC Beam (55 cm x 25 cm) | Beam | 50MPa | Concrete Rectangular | 250 | 550 | 1375 | 6987.5 | 0.96 | 2350.54 | G300E | 10457428.98 | 82.05 | G300E | 4202600.91 | 32.98
3640 | Story69 | B1 | 50 MPa RC Beam (45 cm x 25 cm) | Beam | 50MPa | Concrete Rectangular | 250 | 450 | 1125 | 7000 | 0.79 | 1926.61 | G300E | 4508318.18 | 35.37 | G300E | 3708893.05 | 29.1
3641 | Story69 | B10 | 50 MPa RC Beam (45 cm x 25 cm) | Beam | 50MPa | Concrete Rectangular | 250 | 450 | 1125 | 7000 | 0.79 | 1926.61 | G300E | 4524545.45 | 35.5 | G300E | 3710802.14 | 29.12
3642 | Story69 | B11 | 50 MPa RC Beam (45 cm x 25 cm) | Beam | 50MPa | Concrete Rectangular | 250 | 450 | 1125 | 7000 | 0.79 | 1926.61 | G300E | 4524545.45 | 35.5 | G300E | 3710802.14 | 29.12
3643 | Story69 | B12 | 50 MPa RC Beam (45 cm x 25 cm) | Beam | 50MPa | Concrete Rectangular | 250 | 450 | 1125 | 7000 | 0.79 | 1926.61 | G300E | 3293818.18 | 25.84 | G300E | 3955480.14 | 31.04
3644 | Story69 | B13 | 50 MPa RC Beam (55 cm x 25 cm) | Beam | 50MPa | Concrete Rectangular | 250 | 550 | 1375 | 7000 | 0.96 | 2354.74 | G300E | 10179909.09 | 79.88 | G300E | 5464473 | 42.88
3645 | Story69 | B14 | 50 MPa RC Beam (60 cm x 25 cm) | Beam | 50MPa | Concrete Rectangular | 250 | 600 | 1500 | 7000 | 1.05 | 2568.81 | G300E | 5704363.64 | 44.76 | G300E | 7119008.91 | 55.86
3646 | Story69 | B15 | 50 MPa RC Beam (60 cm x 25 cm) | Beam | 50MPa | Concrete Rectangular | 250 | 600 | 1500 | 7000 | 1.05 | 2568.81 | G300E | 5708818.18 | 44.79 | G300E | 7119645.27 | 55.86
3647 | Story69 | B16 | 50 MPa RC Beam (60 cm x 40 cm) | Beam | 50MPa | Concrete Rectangular | 400 | 600 | 2400 | 7200 | 1.73 | 4227.52 | G300E | 25099200 | 196.94 | G300E | 10372139.69 | 81.38
3648 | Story69 | B17 | 50 MPa RC Beam (55 cm x 25 cm) | Beam | 50MPa | Concrete Rectangular | 250 | 550 | 1375 | 7000 | 0.96 | 2354.74 | G300E | 5169181.82 | 40.56 | G300E | 5731682.41 | 44.97
3649 | Story69 | B18 | 50 MPa RC Beam (60 cm x 40 cm) | Beam | 50MPa | Concrete Rectangular | 400 | 600 | 2400 | 7200 | 1.73 | 4227.52 | G300E | 25159304.35 | 197.41 | G300E | 10420161.18 | 81.76
3650 | Story69 | B19 | 50 MPa RC Beam (60 cm x 25 cm) | Beam | 50MPa | Concrete Rectangular | 250 | 600 | 1500 | 7000 | 1.05 | 2568.81 | G300E | 5667772.73 | 44.47 | G300E | 7116781.64 | 55.84
3651 | Story69 | B2 | 50 MPa RC Beam (45 cm x 25 cm) | Beam | 50MPa | Concrete Rectangular | 250 | 450 | 1125 | 7000 | 0.79 | 1926.61 | G300E | 4503863.64 | 35.34 | G300E | 3710802.14 | 29.12
3652 | Story69 | B20 | 50 MPa RC Beam (60 cm x 25 cm) | Beam | 50MPa | Concrete Rectangular | 250 | 600 | 1500 | 7000 | 1.05 | 2568.81 | G300E | 5664909.09 | 44.45 | G300E | 7116781.64 | 55.84
3653 | Story69 | B21 | 50 MPa RC Beam (55 cm x 25 cm) | Beam | 50MPa | Concrete Rectangular | 250 | 550 | 1375 | 7000 | 0.96 | 2354.74 | G300E | 10146500 | 79.61 | G300E | 4891326.2 | 38.38
3654 | Story69 | B22 | 50 MPa RC Beam (45 cm x 25 cm) | Beam | 50MPa | Concrete Rectangular | 250 | 450 | 1125 | 7000 | 0.79 | 1926.61 | G300E | 3293818.18 | 25.84 | G300E | 3955480.14 | 31.04
3655 | Story69 | B23 | 50 MPa RC Beam (45 cm x 25 cm) | Beam | 50MPa | Concrete Rectangular | 250 | 450 | 1125 | 7000 | 0.79 | 1926.61 | G300E | 4466954.55 | 35.05 | G300E | 2847574.86 | 22.34
3656 | Story69 | B24 | 50 MPa RC Beam (42.5 cm x 25 cm) | Beam | 50MPa | Concrete Rectangular | 250 | 425 | 1062.5 | 7000 | 0.74 | 1819.57 | G300E | 16220909.09 | 127.28 | G300E | 4479119.99 | 35.14
3657 | Story69 | B25 | 50 MPa RC Beam (55 cm x 25 cm) | Beam | 50MPa | Concrete Rectangular | 250 | 550 | 1375 | 7000 | 0.96 | 2354.74 | G300E | 5169181.82 | 40.56 | G300E | 5732955.14 | 44.98
3658 | Story69 | B26 | 50 MPa RC Beam (60 cm x 40 cm) | Beam | 50MPa | Concrete Rectangular | 400 | 600 | 2400 | 7200 | 1.73 | 4227.52 | G300E | 25097947.83 | 196.93 | G300E | 10368019.41 | 81.35
3659 | Story69 | B3 | 50 MPa RC Beam (55 cm x 25 cm) | Beam | 50MPa | Concrete Rectangular | 250 | 550 | 1375 | 7000 | 0.96 | 2354.74 | G300E | 10182136.36 | 79.89 | G300E | 5273324.32 | 41.38
3660 | Story69 | B30 | 50 MPa RC Beam (60 cm x 40 cm) | Beam | 50MPa | Concrete Rectangular | 400 | 600 | 2400 | 7000 | 1.68 | 4110.09 | G300E | 24449173.91 | 191.84 | G300E | 10131126.17 | 79.49
3661 | Story69 | B31 | 50 MPa RC Beam (55 cm x 25 cm) | Beam | 50MPa | Concrete Rectangular | 250 | 550 | 1375 | 7000 | 0.96 | 2354.74 | G300E | 5167272.73 | 40.54 | G300E | 5731682.41 | 44.97
3662 | Story69 | B32 | 50 MPa RC Beam (42.5 cm x 25 cm) | Beam | 50MPa | Concrete Rectangular | 250 | 425 | 1062.5 | 7000 | 0.74 | 1819.57 | G300E | 16236818.18 | 127.4 | G300E | 4480143.66 | 35.15
3663 | Story69 | B33 | 50 MPa RC Beam (45 cm x 25 cm) | Beam | 50MPa | Concrete Rectangular | 250 | 450 | 1125 | 7000 | 0.79 | 1926.61 | G300E | 4467909.09 | 35.06 | G300E | 2847574.86 | 22.34
3664 | Story69 | B34 | 50 MPa RC Beam (45 cm x 25 cm) | Beam | 50MPa | Concrete Rectangular | 250 | 450 | 1125 | 7000 | 0.79 | 1926.61 | G300E | 3293818.18 | 25.84 | G300E | 3955480.14 | 31.04
3665 | Story69 | B35 | 50 MPa RC Beam (42.5 cm x 25 cm) | Beam | 50MPa | Concrete Rectangular | 250 | 425 | 1062.5 | 7000 | 0.74 | 1819.57 | G300E | 16228863.64 | 127.34 | G300E | 4479767.73 | 35.15
3666 | Story69 | B36 | 50 MPa RC Beam (60 cm x 25 cm) | Beam | 50MPa | Concrete Rectangular | 250 | 600 | 1500 | 7000 | 1.05 | 2568.81 | G300E | 5667772.73 | 44.47 | G300E | 7116781.64 | 55.84
3667 | Story69 | B37 | 50 MPa RC Beam (60 cm x 40 cm) | Beam | 50MPa | Concrete Rectangular | 400 | 600 | 2400 | 7200 | 1.73 | 4227.52 | G300E | 25141460.87 | 197.27 | G300E | 10417447.72 | 81.74
3668 | Story69 | B38 | 50 MPa RC Beam (60 cm x 40 cm) | Beam | 50MPa | Concrete Rectangular | 400 | 600 | 2400 | 7000 | 1.68 | 4110.09 | G300E | 24447652.17 | 191.83 | G300E | 10128066.87 | 79.47
3669 | Story69 | B4 | 50 MPa RC Beam (45 cm x 25 cm) | Beam | 50MPa | Concrete Rectangular | 250 | 450 | 1125 | 7000 | 0.79 | 1926.61 | G300E | 3293818.18 | 25.84 | G300E | 3955480.14 | 31.04
3670 | Story69 | B40 | 50 MPa RC Beam (60 cm x 40 cm) | Beam | 50MPa | Concrete Rectangular | 400 | 600 | 2400 | 7000 | 1.68 | 4110.09 | G300E | 24466826.09 | 191.98 | G300E | 10129955.04 | 79.48
3671 | Story69 | B41 | 50 MPa RC Beam (60 cm x 40 cm) | Beam | 50MPa | Concrete Rectangular | 400 | 600 | 2400 | 7000 | 1.68 | 4110.09 | G300E | 24449782.61 | 191.84 | G300E | 10131155.39 | 79.49
3672 | Story69 | B42 | 50 MPa RC Beam (60 cm x 25 cm) | Beam | 50MPa | Concrete Rectangular | 250 | 600 | 1500 | 7000 | 1.05 | 2568.81 | G300E | 5664909.09 | 44.45 | G300E | 7116781.64 | 55.84
3673 | Story69 | B43 | 50 MPa RC Beam (42.5 cm x 25 cm) | Beam | 50MPa | Concrete Rectangular | 250 | 425 | 1062.5 | 7000 | 0.74 | 1819.57 | G300E | 16236818.18 | 127.4 | G300E | 4480143.66 | 35.15
3674 | Story69 | B44 | 50 MPa RC Beam (45 cm x 25 cm) | Beam | 50MPa | Concrete Rectangular | 250 | 450 | 1125 | 7000 | 0.79 | 1926.61 | G300E | 3293818.18 | 25.84 | G300E | 3955480.14 | 31.04
3675 | Story69 | B45 | 50 MPa RC Beam (45 cm x 25 cm) | Beam | 50MPa | Concrete Rectangular | 250 | 450 | 1125 | 7000 | 0.79 | 1926.61 | G300E | 4524545.45 | 35.5 | G300E | 3710802.14 | 29.12
3676 | Story69 | B46 | 50 MPa RC Beam (55 cm x 25 cm) | Beam | 50MPa | Concrete Rectangular | 250 | 550 | 1375 | 7000 | 0.96 | 2354.74 | G300E | 10147136.36 | 79.62 | G300E | 4891313.95 | 38.38
3677 | Story69 | B47 | 50 MPa RC Beam (55 cm x 25 cm) | Beam | 50MPa | Concrete Rectangular | 250 | 550 | 1375 | 7000 | 0.96 | 2354.74 | G300E | 10147136.36 | 79.62 | G300E | 4891333.2 | 38.38
3678 | Story69 | B48 | 50 MPa RC Beam (60 cm x 25 cm) | Beam | 50MPa | Concrete Rectangular | 250 | 600 | 1500 | 7000 | 1.05 | 2568.81 | G300E | 5666818.18 | 44.46 | G300E | 7116781.64 | 55.84
3679 | Story69 | B49 | 50 MPa RC Beam (42.5 cm x 25 cm) | Beam | 50MPa | Concrete Rectangular | 250 | 425 | 1062.5 | 7000 | 0.74 | 1819.57 | G300E | 16236181.82 | 127.4 | G300E | 4481064.4 | 35.16
3680 | Story69 | B5 | 50 MPa RC Beam (42.5 cm x 25 cm) | Beam | 50MPa | Concrete Rectangular | 250 | 425 | 1062.5 | 7000 | 0.74 | 1819.57 | G300E | 16218681.82 | 127.26 | G300E | 4479046.97 | 35.14
3681 | Story69 | B50 | 50 MPa RC Beam (55 cm x 25 cm) | Beam | 50MPa | Concrete Rectangular | 250 | 550 | 1375 | 7000 | 0.96 | 2354.74 | G300E | 5166954.55 | 40.54 | G300E | 5732955.14 | 44.98
3682 | Story69 | B51 | 50 MPa RC Beam (42.5 cm x 25 cm) | Beam | 50MPa | Concrete Rectangular | 250 | 425 | 1062.5 | 7000 | 0.74 | 1819.57 | G300E | 16238409.09 | 127.41 | G300E | 4480111.2 | 35.15
3683 | Story69 | B52 | 50 MPa RC Beam (60 cm x 25 cm) | Beam | 50MPa | Concrete Rectangular | 250 | 600 | 1500 | 7000 | 1.05 | 2568.81 | G300E | 5667454.55 | 44.47 | G300E | 7116781.64 | 55.84
3684 | Story69 | B53 | 50 MPa RC Beam (55 cm x 25 cm) | Beam | 50MPa | Concrete Rectangular | 250 | 550 | 1375 | 7000 | 0.96 | 2354.74 | G300E | 10147136.36 | 79.62 | G300E | 4891320.95 | 38.38
3685 | Story69 | B54 | 50 MPa RC Beam (55 cm x 25 cm) | Beam | 50MPa | Concrete Rectangular | 250 | 550 | 1375 | 7000 | 0.96 | 2354.74 | G300E | 10147136.36 | 79.62 | G300E | 4891326.2 | 38.38
3686 | Story69 | B55 | 50 MPa RC Beam (45 cm x 25 cm) | Beam | 50MPa | Concrete Rectangular | 250 | 450 | 1125 | 7000 | 0.79 | 1926.61 | G300E | 4524545.45 | 35.5 | G300E | 3710802.14 | 29.12
3687 | Story69 | B56 | 50 MPa RC Beam (45 cm x 25 cm) | Beam | 50MPa | Concrete Rectangular | 250 | 450 | 1125 | 7000 | 0.79 | 1926.61 | G300E | 4524545.45 | 35.5 | G300E | 3710802.14 | 29.12
3688 | Story69 | B57 | 50 MPa RC Beam (45 cm x 25 cm) | Beam | 50MPa | Concrete Rectangular | 250 | 450 | 1125 | 7000 | 0.79 | 1926.61 | G300E | 3293818.18 | 25.84 | G300E | 3955480.14 | 31.04
3689 | Story69 | B58 | 50 MPa RC Beam (45 cm x 25 cm) | Beam | 50MPa | Concrete Rectangular | 250 | 450 | 1125 | 7000 | 0.79 | 1926.61 | G300E | 4467909.09 | 35.06 | G300E | 2847574.86 | 22.34
3690 | Story69 | B59 | 50 MPa RC Beam (45 cm x 25 cm) | Beam | 50MPa | Concrete Rectangular | 250 | 450 | 1125 | 7000 | 0.79 | 1926.61 | G300E | 3293818.18 | 25.84 | G300E | 3955480.14 | 31.04
3691 | Story69 | B6 | 50 MPa RC Beam (45 cm x 25 cm) | Beam | 50MPa | Concrete Rectangular | 250 | 450 | 1125 | 7000 | 0.79 | 1926.61 | G300E | 4466954.55 | 35.05 | G300E | 2847574.86 | 22.34
3692 | Story69 | B60 | 50 MPa RC Beam (45 cm x 25 cm) | Beam | 50MPa | Concrete Rectangular | 250 | 450 | 1125 | 7000 | 0.79 | 1926.61 | G300E | 4524545.45 | 35.5 | G300E | 3710802.14 | 29.12
3693 | Story69 | B7 | 50 MPa RC Beam (42.5 cm x 25 cm) | Beam | 50MPa | Concrete Rectangular | 250 | 425 | 1062.5 | 7000 | 0.74 | 1819.57 | G300E | 16230454.55 | 127.35 | G300E | 4479737.98 | 35.15
3694 | Story69 | B8 | 50 MPa RC Beam (45 cm x 25 cm) | Beam | 50MPa | Concrete Rectangular | 250 | 450 | 1125 | 7000 | 0.79 | 1926.61 | G300E | 3293818.18 | 25.84 | G300E | 3955480.14 | 31.04
3695 | Story69 | B9 | 50 MPa RC Beam (55 cm x 25 cm) | Beam | 50MPa | Concrete Rectangular | 250 | 550 | 1375 | 7000 | 0.96 | 2354.74 | G300E | 10146181.82 | 79.61 | G300E | 4891292.95 | 38.38
3696 | Story7 | B1 | 50 MPa RC Beam (30 cm x 25 cm) | Beam | 50MPa | Concrete Rectangular | 250 | 300 | 750 | 6737.5 | 0.51 | 1236.24 | G300E | 2134256.25 | 16.75 | G300E | 2427337.5 | 19.05
3697 | Story7 | B10 | 50 MPa RC Beam (30 cm x 25 cm) | Beam | 50MPa | Concrete Rectangular | 250 | 300 | 750 | 6737.5 | 0.51 | 1236.24 | G300E | 2046056.25 | 16.05 | G300E | 2418456.25 | 18.98
3698 | Story7 | B11 | 50 MPa RC Beam (30 cm x 25 cm) | Beam | 50MPa | Concrete Rectangular | 250 | 300 | 750 | 6737.5 | 0.51 | 1236.24 | G300E | 2139462.5 | 16.79 | G300E | 2418456.25 | 18.98
3699 | Story7 | B12 | 50 MPa RC Beam (30 cm x 25 cm) | Beam | 50MPa | Concrete Rectangular | 250 | 300 | 750 | 6737.5 | 0.51 | 1236.24 | G300E | 4127637.5 | 32.39 | G300E | 2204542.16 | 17.3
3700 | Story7 | B13 | 50 MPa RC Beam (30 cm x 25 cm) | Beam | 50MPa | Concrete Rectangular | 250 | 300 | 750 | 6737.5 | 0.51 | 1236.24 | G300E | 5659193.75 | 44.4 | G300E | 1844504.24 | 14.47
3701 | Story7 | B14 | 50 MPa RC Beam (30 cm x 25 cm) | Beam | 50MPa | Concrete Rectangular | 250 | 300 | 750 | 6737.5 | 0.51 | 1236.24 | G300E | 5716462.5 | 44.85 | G300E | 546388.89 | 4.29
3702 | Story7 | B15 | 50 MPa RC Beam (30 cm x 25 cm) | Beam | 50MPa | Concrete Rectangular | 250 | 300 | 750 | 6737.5 | 0.51 | 1236.24 | G300E | 5703906.25 | 44.75 | G300E | 545353.46 | 4.28
3703 | Story7 | B16 | 50 MPa RC Beam (30 cm x 25 cm) | Beam | 50MPa | Concrete Rectangular | 250 | 300 | 750 | 7200 | 0.54 | 1321.1 | G300E | 6594886.96 | 51.75 | G300E | 2463364.17 | 19.33
3704 | Story7 | B17 | 50 MPa RC Beam (30 cm x 25 cm) | Beam | 50MPa | Concrete Rectangular | 250 | 300 | 750 | 6737.5 | 0.51 | 1236.24 | G300E | 5078850 | 39.85 | G300E | 1789434.37 | 14.04
3705 | Story7 | B18 | 50 MPa RC Beam (30 cm x 25 cm) | Beam | 50MPa | Concrete Rectangular | 250 | 300 | 750 | 7200 | 0.54 | 1321.1 | G300E | 6749217.39 | 52.96 | G300E | 2506458.05 | 19.67
3706 | Story7 | B19 | 50 MPa RC Beam (30 cm x 25 cm) | Beam | 50MPa | Concrete Rectangular | 250 | 300 | 750 | 6737.5 | 0.51 | 1236.24 | G300E | 5746475 | 45.09 | G300E | 562998.98 | 4.42
3707 | Story7 | B2 | 50 MPa RC Beam (30 cm x 25 cm) | Beam | 50MPa | Concrete Rectangular | 250 | 300 | 750 | 6737.5 | 0.51 | 1236.24 | G300E | 2136706.25 | 16.77 | G300E | 2420600 | 18.99
3708 | Story7 | B20 | 50 MPa RC Beam (30 cm x 25 cm) | Beam | 50MPa | Concrete Rectangular | 250 | 300 | 750 | 6737.5 | 0.51 | 1236.24 | G300E | 5746475 | 45.09 | G300E | 562975.09 | 4.42
3709 | Story7 | B21 | 50 MPa RC Beam (30 cm x 25 cm) | Beam | 50MPa | Concrete Rectangular | 250 | 300 | 750 | 6737.5 | 0.51 | 1236.24 | G300E | 5711868.75 | 44.82 | G300E | 1853184.59 | 14.54
3710 | Story7 | B22 | 50 MPa RC Beam (30 cm x 25 cm) | Beam | 50MPa | Concrete Rectangular | 250 | 300 | 750 | 6737.5 | 0.51 | 1236.24 | G300E | 4128250 | 32.39 | G300E | 2205460.91 | 17.3
3711 | Story7 | B23 | 50 MPa RC Beam (30 cm x 25 cm) | Beam | 50MPa | Concrete Rectangular | 250 | 300 | 750 | 6737.5 | 0.51 | 1236.24 | G300E | 3794437.5 | 29.77 | G300E | 2204388.72 | 17.3
3712 | Story7 | B24 | 50 MPa RC Beam (30 cm x 25 cm) | Beam | 50MPa | Concrete Rectangular | 250 | 300 | 750 | 6737.5 | 0.51 | 1236.24 | G300E | 6722187.5 | 52.74 | G300E | 328490.79 | 2.58
3713 | Story7 | B25 | 50 MPa RC Beam (30 cm x 25 cm) | Beam | 50MPa | Concrete Rectangular | 250 | 300 | 750 | 6737.5 | 0.51 | 1236.24 | G300E | 5078543.75 | 39.85 | G300E | 1789390.27 | 14.04
3714 | Story7 | B26 | 50 MPa RC Beam (30 cm x 25 cm) | Beam | 50MPa | Concrete Rectangular | 250 | 300 | 750 | 7200 | 0.54 | 1321.1 | G300E | 6590504.35 | 51.71 | G300E | 2462819.48 | 19.32
3715 | Story7 | B3 | 50 MPa RC Beam (30 cm x 25 cm) | Beam | 50MPa | Concrete Rectangular | 250 | 300 | 750 | 6737.5 | 0.51 | 1236.24 | G300E | 5671443.75 | 44.5 | G300E | 1845762.01 | 14.48
3716 | Story7 | B30 | 50 MPa RC Beam (30 cm x 25 cm) | Beam | 50MPa | Concrete Rectangular | 250 | 300 | 750 | 6737.5 | 0.51 | 1236.24 | G300E | 6315380.98 | 49.55 | G300E | 2345454.69 | 18.4
3717 | Story7 | B31 | 50 MPa RC Beam (30 cm x 25 cm) | Beam | 50MPa | Concrete Rectangular | 250 | 300 | 750 | 6737.5 | 0.51 | 1236.24 | G300E | 5078237.5 | 39.85 | G300E | 1789392.11 | 14.04
3718 | Story7 | B32 | 50 MPa RC Beam (30 cm x 25 cm) | Beam | 50MPa | Concrete Rectangular | 250 | 300 | 750 | 6737.5 | 0.51 | 1236.24 | G300E | 6723412.5 | 52.75 | G300E | 328598.29 | 2.58
3719 | Story7 | B33 | 50 MPa RC Beam (30 cm x 25 cm) | Beam | 50MPa | Concrete Rectangular | 250 | 300 | 750 | 6737.5 | 0.51 | 1236.24 | G300E | 3793825 | 29.77 | G300E | 2204388.72 | 17.3
3720 | Story7 | B34 | 50 MPa RC Beam (30 cm x 25 cm) | Beam | 50MPa | Concrete Rectangular | 250 | 300 | 750 | 6737.5 | 0.51 | 1236.24 | G300E | 4128250 | 32.39 | G300E | 2205460.91 | 17.3
3721 | Story7 | B35 | 50 MPa RC Beam (30 cm x 25 cm) | Beam | 50MPa | Concrete Rectangular | 250 | 300 | 750 | 6737.5 | 0.51 | 1236.24 | G300E | 6723412.5 | 52.75 | G300E | 328596.45 | 2.58
3722 | Story7 | B36 | 50 MPa RC Beam (30 cm x 25 cm) | Beam | 50MPa | Concrete Rectangular | 250 | 300 | 750 | 6737.5 | 0.51 | 1236.24 | G300E | 5746475 | 45.09 | G300E | 563001.73 | 4.42
3723 | Story7 | B37 | 50 MPa RC Beam (30 cm x 25 cm) | Beam | 50MPa | Concrete Rectangular | 250 | 300 | 750 | 7200 | 0.54 | 1321.1 | G300E | 6748904.35 | 52.95 | G300E | 2506455.23 | 19.67
3724 | Story7 | B38 | 50 MPa RC Beam (30 cm x 25 cm) | Beam | 50MPa | Concrete Rectangular | 250 | 300 | 750 | 6737.5 | 0.51 | 1236.24 | G300E | 6315380.98 | 49.55 | G300E | 2345450.3 | 18.4
3725 | Story7 | B4 | 50 MPa RC Beam (30 cm x 25 cm) | Beam | 50MPa | Concrete Rectangular | 250 | 300 | 750 | 6737.5 | 0.51 | 1236.24 | G300E | 4128250 | 32.39 | G300E | 2205460.91 | 17.3
3726 | Story7 | B40 | 50 MPa RC Beam (30 cm x 25 cm) | Beam | 50MPa | Concrete Rectangular | 250 | 300 | 750 | 6737.5 | 0.51 | 1236.24 | G300E | 6315673.91 | 49.56 | G300E | 2345453.81 | 18.4
3727 | Story7 | B41 | 50 MPa RC Beam (30 cm x 25 cm) | Beam | 50MPa | Concrete Rectangular | 250 | 300 | 750 | 6737.5 | 0.51 | 1236.24 | G300E | 6315380.98 | 49.55 | G300E | 2345453.81 | 18.4
3728 | Story7 | B42 | 50 MPa RC Beam (30 cm x 25 cm) | Beam | 50MPa | Concrete Rectangular | 250 | 300 | 750 | 6737.5 | 0.51 | 1236.24 | G300E | 5746475 | 45.09 | G300E | 562974.17 | 4.42
3729 | Story7 | B43 | 50 MPa RC Beam (30 cm x 25 cm) | Beam | 50MPa | Concrete Rectangular | 250 | 300 | 750 | 6737.5 | 0.51 | 1236.24 | G300E | 6723412.5 | 52.75 | G300E | 328599.21 | 2.58
3730 | Story7 | B44 | 50 MPa RC Beam (30 cm x 25 cm) | Beam | 50MPa | Concrete Rectangular | 250 | 300 | 750 | 6737.5 | 0.51 | 1236.24 | G300E | 4128250 | 32.39 | G300E | 2205460.91 | 17.3
3731 | Story7 | B45 | 50 MPa RC Beam (30 cm x 25 cm) | Beam | 50MPa | Concrete Rectangular | 250 | 300 | 750 | 6737.5 | 0.51 | 1236.24 | G300E | 2046056.25 | 16.05 | G300E | 2418456.25 | 18.98
3732 | Story7 | B46 | 50 MPa RC Beam (30 cm x 25 cm) | Beam | 50MPa | Concrete Rectangular | 250 | 300 | 750 | 6737.5 | 0.51 | 1236.24 | G300E | 5711562.5 | 44.82 | G300E | 1853182.76 | 14.54
3733 | Story7 | B47 | 50 MPa RC Beam (30 cm x 25 cm) | Beam | 50MPa | Concrete Rectangular | 250 | 300 | 750 | 6737.5 | 0.51 | 1236.24 | G300E | 5711868.75 | 44.82 | G300E | 1853185.51 | 14.54
3734 | Story7 | B48 | 50 MPa RC Beam (30 cm x 25 cm) | Beam | 50MPa | Concrete Rectangular | 250 | 300 | 750 | 6737.5 | 0.51 | 1236.24 | G300E | 5746475 | 45.09 | G300E | 562979.68 | 4.42
3735 | Story7 | B49 | 50 MPa RC Beam (30 cm x 25 cm) | Beam | 50MPa | Concrete Rectangular | 250 | 300 | 750 | 6737.5 | 0.51 | 1236.24 | G300E | 6723412.5 | 52.75 | G300E | 328599.21 | 2.58
3736 | Story7 | B5 | 50 MPa RC Beam (30 cm x 25 cm) | Beam | 50MPa | Concrete Rectangular | 250 | 300 | 750 | 6737.5 | 0.51 | 1236.24 | G300E | 6721268.75 | 52.74 | G300E | 328391.57 | 2.58
3737 | Story7 | B50 | 50 MPa RC Beam (30 cm x 25 cm) | Beam | 50MPa | Concrete Rectangular | 250 | 300 | 750 | 6737.5 | 0.51 | 1236.24 | G300E | 5078237.5 | 39.85 | G300E | 1789386.59 | 14.04
3738 | Story7 | B51 | 50 MPa RC Beam (30 cm x 25 cm) | Beam | 50MPa | Concrete Rectangular | 250 | 300 | 750 | 6737.5 | 0.51 | 1236.24 | G300E | 6723412.5 | 52.75 | G300E | 328600.12 | 2.58
3739 | Story7 | B52 | 50 MPa RC Beam (30 cm x 25 cm) | Beam | 50MPa | Concrete Rectangular | 250 | 300 | 750 | 6737.5 | 0.51 | 1236.24 | G300E | 5746475 | 45.09 | G300E | 562976.01 | 4.42
3740 | Story7 | B53 | 50 MPa RC Beam (30 cm x 25 cm) | Beam | 50MPa | Concrete Rectangular | 250 | 300 | 750 | 6737.5 | 0.51 | 1236.24 | G300E | 5711868.75 | 44.82 | G300E | 1853182.76 | 14.54
3741 | Story7 | B54 | 50 MPa RC Beam (30 cm x 25 cm) | Beam | 50MPa | Concrete Rectangular | 250 | 300 | 750 | 6737.5 | 0.51 | 1236.24 | G300E | 5711868.75 | 44.82 | G300E | 1853184.59 | 14.54
3742 | Story7 | B55 | 50 MPa RC Beam (30 cm x 25 cm) | Beam | 50MPa | Concrete Rectangular | 250 | 300 | 750 | 6737.5 | 0.51 | 1236.24 | G300E | 2046056.25 | 16.05 | G300E | 2418456.25 | 18.98
3743 | Story7 | B56 | 50 MPa RC Beam (30 cm x 25 cm) | Beam | 50MPa | Concrete Rectangular | 250 | 300 | 750 | 6737.5 | 0.51 | 1236.24 | G300E | 2139462.5 | 16.79 | G300E | 2418456.25 | 18.98
3744 | Story7 | B57 | 50 MPa RC Beam (30 cm x 25 cm) | Beam | 50MPa | Concrete Rectangular | 250 | 300 | 750 | 6737.5 | 0.51 | 1236.24 | G300E | 4128250 | 32.39 | G300E | 2205460.91 | 17.3
3745 | Story7 | B58 | 50 MPa RC Beam (30 cm x 25 cm) | Beam | 50MPa | Concrete Rectangular | 250 | 300 | 750 | 6737.5 | 0.51 | 1236.24 | G300E | 3793825 | 29.77 | G300E | 2204388.72 | 17.3
3746 | Story7 | B59 | 50 MPa RC Beam (30 cm x 25 cm) | Beam | 50MPa | Concrete Rectangular | 250 | 300 | 750 | 6737.5 | 0.51 | 1236.24 | G300E | 4128250 | 32.39 | G300E | 2205460.91 | 17.3
3747 | Story7 | B6 | 50 MPa RC Beam (30 cm x 25 cm) | Beam | 50MPa | Concrete Rectangular | 250 | 300 | 750 | 6737.5 | 0.51 | 1236.24 | G300E | 3794437.5 | 29.77 | G300E | 2204388.72 | 17.3
3748 | Story7 | B60 | 50 MPa RC Beam (30 cm x 25 cm) | Beam | 50MPa | Concrete Rectangular | 250 | 300 | 750 | 6737.5 | 0.51 | 1236.24 | G300E | 2046056.25 | 16.05 | G300E | 2418456.25 | 18.98
3749 | Story7 | B7 | 50 MPa RC Beam (30 cm x 25 cm) | Beam | 50MPa | Concrete Rectangular | 250 | 300 | 750 | 6737.5 | 0.51 | 1236.24 | G300E | 6723412.5 | 52.75 | G300E | 328596.45 | 2.58
3750 | Story7 | B8 | 50 MPa RC Beam (30 cm x 25 cm) | Beam | 50MPa | Concrete Rectangular | 250 | 300 | 750 | 6737.5 | 0.51 | 1236.24 | G300E | 4128250 | 32.39 | G300E | 2205460.91 | 17.3
3751 | Story7 | B9 | 50 MPa RC Beam (30 cm x 25 cm) | Beam | 50MPa | Concrete Rectangular | 250 | 300 | 750 | 6737.5 | 0.51 | 1236.24 | G300E | 5711562.5 | 44.82 | G300E | 1853182.76 | 14.54
3752 | Story70 | B1 | 50 MPa RC Beam (45 cm x 25 cm) | Beam | 50MPa | Concrete Rectangular | 250 | 450 | 1125 | 7000 | 0.79 | 1926.61 | G300E | 3052318.18 | 23.95 | G300E | 4151480.14 | 32.57
3753 | Story70 | B10 | 50 MPa RC Beam (45 cm x 25 cm) | Beam | 50MPa | Concrete Rectangular | 250 | 450 | 1125 | 7000 | 0.79 | 1926.61 | G300E | 3052954.55 | 23.95 | G300E | 4151480.14 | 32.57
3754 | Story70 | B11 | 50 MPa RC Beam (45 cm x 25 cm) | Beam | 50MPa | Concrete Rectangular | 250 | 450 | 1125 | 7000 | 0.79 | 1926.61 | G300E | 3052954.55 | 23.95 | G300E | 4151480.14 | 32.57
3755 | Story70 | B12 | 50 MPa RC Beam (45 cm x 25 cm) | Beam | 50MPa | Concrete Rectangular | 250 | 450 | 1125 | 7000 | 0.79 | 1926.61 | G300E | 4307863.64 | 33.8 | G300E | 3785256.68 | 29.7
3756 | Story70 | B13 | 50 MPa RC Beam (47.5 cm x 25 cm) | Beam | 50MPa | Concrete Rectangular | 250 | 475 | 1187.5 | 7000 | 0.83 | 2033.64 | G300E | 10550272.73 | 82.78 | G300E | 4761538.81 | 37.36
3757 | Story70 | B14 | 50 MPa RC Beam (55 cm x 25 cm) | Beam | 50MPa | Concrete Rectangular | 250 | 550 | 1375 | 7000 | 0.96 | 2354.74 | G300E | 6465772.73 | 50.73 | G300E | 5910182.41 | 46.37
3758 | Story70 | B15 | 50 MPa RC Beam (55 cm x 25 cm) | Beam | 50MPa | Concrete Rectangular | 250 | 550 | 1375 | 7000 | 0.96 | 2354.74 | G300E | 6471818.18 | 50.78 | G300E | 5912091.5 | 46.39
3759 | Story70 | B16 | 50 MPa RC Beam (60 cm x 40 cm) | Beam | 50MPa | Concrete Rectangular | 400 | 600 | 2400 | 7200 | 1.73 | 4227.52 | G300E | 26600869.57 | 208.72 | G300E | 10618558.12 | 83.32
3760 | Story70 | B17 | 50 MPa RC Beam (57.5 cm x 25 cm) | Beam | 50MPa | Concrete Rectangular | 250 | 575 | 1437.5 | 7000 | 1.01 | 2461.77 | G300E | 4669318.18 | 36.64 | G300E | 5933436.57 | 46.56
3761 | Story70 | B18 | 50 MPa RC Beam (60 cm x 40 cm) | Beam | 50MPa | Concrete Rectangular | 400 | 600 | 2400 | 7200 | 1.73 | 4227.52 | G300E | 26645634.78 | 209.07 | G300E | 10668750.26 | 83.71
3762 | Story70 | B19 | 50 MPa RC Beam (55 cm x 25 cm) | Beam | 50MPa | Concrete Rectangular | 250 | 550 | 1375 | 7000 | 0.96 | 2354.74 | G300E | 6421227.27 | 50.38 | G300E | 5900636.95 | 46.3
3763 | Story70 | B2 | 50 MPa RC Beam (45 cm x 25 cm) | Beam | 50MPa | Concrete Rectangular | 250 | 450 | 1125 | 7000 | 0.79 | 1926.61 | G300E | 3051681.82 | 23.94 | G300E | 4148934.68 | 32.55
3764 | Story70 | B20 | 50 MPa RC Beam (55 cm x 25 cm) | Beam | 50MPa | Concrete Rectangular | 250 | 550 | 1375 | 7000 | 0.96 | 2354.74 | G300E | 6417409.09 | 50.35 | G300E | 5900636.95 | 46.3
3765 | Story70 | B21 | 50 MPa RC Beam (47.5 cm x 25 cm) | Beam | 50MPa | Concrete Rectangular | 250 | 475 | 1187.5 | 7000 | 0.83 | 2033.64 | G300E | 10535636.36 | 82.67 | G300E | 4769375.31 | 37.42
3766 | Story70 | B22 | 50 MPa RC Beam (45 cm x 25 cm) | Beam | 50MPa | Concrete Rectangular | 250 | 450 | 1125 | 7000 | 0.79 | 1926.61 | G300E | 4309772.73 | 33.82 | G300E | 3785256.68 | 29.7
3767 | Story70 | B23 | 50 MPa RC Beam (45 cm x 25 cm) | Beam | 50MPa | Concrete Rectangular | 250 | 450 | 1125 | 7000 | 0.79 | 1926.61 | G300E | 3877045.45 | 30.42 | G300E | 4099938.5 | 32.17
3768 | Story70 | B24 | 50 MPa RC Beam (52.5 cm x 25 cm) | Beam | 50MPa | Concrete Rectangular | 250 | 525 | 1312.5 | 7000 | 0.92 | 2247.71 | G300E | 12331136.36 | 96.75 | G300E | 5402859.48 | 42.39
3769 | Story70 | B25 | 50 MPa RC Beam (57.5 cm x 25 cm) | Beam | 50MPa | Concrete Rectangular | 250 | 575 | 1437.5 | 7000 | 1.01 | 2461.77 | G300E | 4669318.18 | 36.64 | G300E | 5934709.3 | 46.57
3770 | Story70 | B26 | 50 MPa RC Beam (60 cm x 40 cm) | Beam | 50MPa | Concrete Rectangular | 400 | 600 | 2400 | 7200 | 1.73 | 4227.52 | G300E | 26597739.13 | 208.7 | G300E | 10615479.65 | 83.29
3771 | Story70 | B3 | 50 MPa RC Beam (47.5 cm x 25 cm) | Beam | 50MPa | Concrete Rectangular | 250 | 475 | 1187.5 | 7000 | 0.83 | 2033.64 | G300E | 10551545.45 | 82.79 | G300E | 4762719.18 | 37.37
3772 | Story70 | B30 | 50 MPa RC Beam (60 cm x 40 cm) | Beam | 50MPa | Concrete Rectangular | 400 | 600 | 2400 | 7000 | 1.68 | 4110.09 | G300E | 25909739.13 | 203.3 | G300E | 10372675.48 | 81.39
3773 | Story70 | B31 | 50 MPa RC Beam (57.5 cm x 25 cm) | Beam | 50MPa | Concrete Rectangular | 250 | 575 | 1437.5 | 7000 | 1.01 | 2461.77 | G300E | 4667727.27 | 36.62 | G300E | 5933436.57 | 46.56
3774 | Story70 | B32 | 50 MPa RC Beam (52.5 cm x 25 cm) | Beam | 50MPa | Concrete Rectangular | 250 | 525 | 1312.5 | 7000 | 0.92 | 2247.71 | G300E | 12345454.55 | 96.87 | G300E | 5404020.44 | 42.4
3775 | Story70 | B33 | 50 MPa RC Beam (45 cm x 25 cm) | Beam | 50MPa | Concrete Rectangular | 250 | 450 | 1125 | 7000 | 0.79 | 1926.61 | G300E | 3877363.64 | 30.42 | G300E | 4099938.5 | 32.17
3776 | Story70 | B34 | 50 MPa RC Beam (45 cm x 25 cm) | Beam | 50MPa | Concrete Rectangular | 250 | 450 | 1125 | 7000 | 0.79 | 1926.61 | G300E | 4310090.91 | 33.82 | G300E | 3785256.68 | 29.7
3777 | Story70 | B35 | 50 MPa RC Beam (52.5 cm x 25 cm) | Beam | 50MPa | Concrete Rectangular | 250 | 525 | 1312.5 | 7000 | 0.92 | 2247.71 | G300E | 12339090.91 | 96.82 | G300E | 5403589.47 | 42.4
3778 | Story70 | B36 | 50 MPa RC Beam (55 cm x 25 cm) | Beam | 50MPa | Concrete Rectangular | 250 | 550 | 1375 | 7000 | 0.96 | 2354.74 | G300E | 6420590.91 | 50.38 | G300E | 5900636.95 | 46.3
3779 | Story70 | B37 | 50 MPa RC Beam (60 cm x 40 cm) | Beam | 50MPa | Concrete Rectangular | 400 | 600 | 2400 | 7200 | 1.73 | 4227.52 | G300E | 26643756.52 | 209.06 | G300E | 10668534.26 | 83.71
3780 | Story70 | B38 | 50 MPa RC Beam (60 cm x 40 cm) | Beam | 50MPa | Concrete Rectangular | 400 | 600 | 2400 | 7000 | 1.68 | 4110.09 | G300E | 25908217.39 | 203.29 | G300E | 10371280.96 | 81.38
3781 | Story70 | B4 | 50 MPa RC Beam (45 cm x 25 cm) | Beam | 50MPa | Concrete Rectangular | 250 | 450 | 1125 | 7000 | 0.79 | 1926.61 | G300E | 4308500 | 33.81 | G300E | 3785256.68 | 29.7
3782 | Story70 | B40 | 50 MPa RC Beam (60 cm x 40 cm) | Beam | 50MPa | Concrete Rectangular | 400 | 600 | 2400 | 7000 | 1.68 | 4110.09 | G300E | 25912173.91 | 203.32 | G300E | 10371675.39 | 81.38
3783 | Story70 | B41 | 50 MPa RC Beam (60 cm x 40 cm) | Beam | 50MPa | Concrete Rectangular | 400 | 600 | 2400 | 7000 | 1.68 | 4110.09 | G300E | 25910652.17 | 203.3 | G300E | 10372724.78 | 81.39
3784 | Story70 | B42 | 50 MPa RC Beam (55 cm x 25 cm) | Beam | 50MPa | Concrete Rectangular | 250 | 550 | 1375 | 7000 | 0.96 | 2354.74 | G300E | 6418681.82 | 50.36 | G300E | 5900636.95 | 46.3
3785 | Story70 | B43 | 50 MPa RC Beam (52.5 cm x 25 cm) | Beam | 50MPa | Concrete Rectangular | 250 | 525 | 1312.5 | 7000 | 0.92 | 2247.71 | G300E | 12345454.55 | 96.87 | G300E | 5404020.44 | 42.4
3786 | Story70 | B44 | 50 MPa RC Beam (45 cm x 25 cm) | Beam | 50MPa | Concrete Rectangular | 250 | 450 | 1125 | 7000 | 0.79 | 1926.61 | G300E | 4309772.73 | 33.82 | G300E | 3785256.68 | 29.7
3787 | Story70 | B45 | 50 MPa RC Beam (45 cm x 25 cm) | Beam | 50MPa | Concrete Rectangular | 250 | 450 | 1125 | 7000 | 0.79 | 1926.61 | G300E | 3052954.55 | 23.95 | G300E | 4151480.14 | 32.57
3788 | Story70 | B46 | 50 MPa RC Beam (47.5 cm x 25 cm) | Beam | 50MPa | Concrete Rectangular | 250 | 475 | 1187.5 | 7000 | 0.83 | 2033.64 | G300E | 10535000 | 82.66 | G300E | 4769361.7 | 37.42
3789 | Story70 | B47 | 50 MPa RC Beam (47.5 cm x 25 cm) | Beam | 50MPa | Concrete Rectangular | 250 | 475 | 1187.5 | 7000 | 0.83 | 2033.64 | G300E | 10535954.55 | 82.67 | G300E | 4769387.4 | 37.42
3790 | Story70 | B48 | 50 MPa RC Beam (55 cm x 25 cm) | Beam | 50MPa | Concrete Rectangular | 250 | 550 | 1375 | 7000 | 0.96 | 2354.74 | G300E | 6419636.36 | 50.37 | G300E | 5900636.95 | 46.3
3791 | Story70 | B49 | 50 MPa RC Beam (52.5 cm x 25 cm) | Beam | 50MPa | Concrete Rectangular | 250 | 525 | 1312.5 | 7000 | 0.92 | 2247.71 | G300E | 12344181.82 | 96.86 | G300E | 5403965.32 | 42.4
3792 | Story70 | B5 | 50 MPa RC Beam (52.5 cm x 25 cm) | Beam | 50MPa | Concrete Rectangular | 250 | 525 | 1312.5 | 7000 | 0.92 | 2247.71 | G300E | 12328909.09 | 96.74 | G300E | 5402765.93 | 42.39
3793 | Story70 | B50 | 50 MPa RC Beam (57.5 cm x 25 cm) | Beam | 50MPa | Concrete Rectangular | 250 | 575 | 1437.5 | 7000 | 1.01 | 2461.77 | G300E | 4668045.45 | 36.63 | G300E | 5934709.3 | 46.57
3794 | Story70 | B51 | 50 MPa RC Beam (52.5 cm x 25 cm) | Beam | 50MPa | Concrete Rectangular | 250 | 525 | 1312.5 | 7000 | 0.92 | 2247.71 | G300E | 12343863.64 | 96.85 | G300E | 5403876.78 | 42.4
3795 | Story70 | B52 | 50 MPa RC Beam (55 cm x 25 cm) | Beam | 50MPa | Concrete Rectangular | 250 | 550 | 1375 | 7000 | 0.96 | 2354.74 | G300E | 6420272.73 | 50.38 | G300E | 5900636.95 | 46.3
3796 | Story70 | B53 | 50 MPa RC Beam (47.5 cm x 25 cm) | Beam | 50MPa | Concrete Rectangular | 250 | 475 | 1187.5 | 7000 | 0.83 | 2033.64 | G300E | 10535000 | 82.66 | G300E | 4769342.06 | 37.42
3797 | Story70 | B54 | 50 MPa RC Beam (47.5 cm x 25 cm) | Beam | 50MPa | Concrete Rectangular | 250 | 475 | 1187.5 | 7000 | 0.83 | 2033.64 | G300E | 10535636.36 | 82.67 | G300E | 4769373.8 | 37.42
3798 | Story70 | B55 | 50 MPa RC Beam (45 cm x 25 cm) | Beam | 50MPa | Concrete Rectangular | 250 | 450 | 1125 | 7000 | 0.79 | 1926.61 | G300E | 3052954.55 | 23.95 | G300E | 4151480.14 | 32.57
3799 | Story70 | B56 | 50 MPa RC Beam (45 cm x 25 cm) | Beam | 50MPa | Concrete Rectangular | 250 | 450 | 1125 | 7000 | 0.79 | 1926.61 | G300E | 3052954.55 | 23.95 | G300E | 4151480.14 | 32.57
3800 | Story70 | B57 | 50 MPa RC Beam (45 cm x 25 cm) | Beam | 50MPa | Concrete Rectangular | 250 | 450 | 1125 | 7000 | 0.79 | 1926.61 | G300E | 4309772.73 | 33.82 | G300E | 3785256.68 | 29.7
3801 | Story70 | B58 | 50 MPa RC Beam (45 cm x 25 cm) | Beam | 50MPa | Concrete Rectangular | 250 | 450 | 1125 | 7000 | 0.79 | 1926.61 | G300E | 3877363.64 | 30.42 | G300E | 4099938.5 | 32.17
3802 | Story70 | B59 | 50 MPa RC Beam (45 cm x 25 cm) | Beam | 50MPa | Concrete Rectangular | 250 | 450 | 1125 | 7000 | 0.79 | 1926.61 | G300E | 4309772.73 | 33.82 | G300E | 3785256.68 | 29.7
3803 | Story70 | B6 | 50 MPa RC Beam (45 cm x 25 cm) | Beam | 50MPa | Concrete Rectangular | 250 | 450 | 1125 | 7000 | 0.79 | 1926.61 | G300E | 3876727.27 | 30.42 | G300E | 4099938.5 | 32.17
3804 | Story70 | B60 | 50 MPa RC Beam (45 cm x 25 cm) | Beam | 50MPa | Concrete Rectangular | 250 | 450 | 1125 | 7000 | 0.79 | 1926.61 | G300E | 3052954.55 | 23.95 | G300E | 4151480.14 | 32.57
3805 | Story70 | B7 | 50 MPa RC Beam (52.5 cm x 25 cm) | Beam | 50MPa | Concrete Rectangular | 250 | 525 | 1312.5 | 7000 | 0.92 | 2247.71 | G300E | 12337500 | 96.8 | G300E | 5403445.81 | 42.4
3806 | Story70 | B8 | 50 MPa RC Beam (45 cm x 25 cm) | Beam | 50MPa | Concrete Rectangular | 250 | 450 | 1125 | 7000 | 0.79 | 1926.61 | G300E | 4310090.91 | 33.82 | G300E | 3785256.68 | 29.7
3807 | Story70 | B9 | 50 MPa RC Beam (47.5 cm x 25 cm) | Beam | 50MPa | Concrete Rectangular | 250 | 475 | 1187.5 | 7000 | 0.83 | 2033.64 | G300E | 10533409.09 | 82.65 | G300E | 4769311.83 | 37.42
3808 | Story71 | B1 | 50 MPa RC Beam (40 cm x 25 cm) | Beam | 50MPa | Concrete Rectangular | 250 | 400 | 1000 | 6975 | 0.7 | 1706.42 | G300E | 4638057.95 | 36.39 | G300E | 3381718.42 | 26.53
3809 | Story71 | B10 | 50 MPa RC Beam (40 cm x 25 cm) | Beam | 50MPa | Concrete Rectangular | 250 | 400 | 1000 | 6975 | 0.7 | 1706.42 | G300E | 4636155.68 | 36.38 | G300E | 3381718.42 | 26.53
3810 | Story71 | B11 | 50 MPa RC Beam (40 cm x 25 cm) | Beam | 50MPa | Concrete Rectangular | 250 | 400 | 1000 | 6975 | 0.7 | 1706.42 | G300E | 4636155.68 | 36.38 | G300E | 3381718.42 | 26.53
3811 | Story71 | B12 | 50 MPa RC Beam (40 cm x 25 cm) | Beam | 50MPa | Concrete Rectangular | 250 | 400 | 1000 | 6975 | 0.7 | 1706.42 | G300E | 4352717.05 | 34.15 | G300E | 2834603.22 | 22.24
3812 | Story71 | B13 | 50 MPa RC Beam (42.5 cm x 25 cm) | Beam | 50MPa | Concrete Rectangular | 250 | 425 | 1062.5 | 6975 | 0.74 | 1813.07 | G300E | 12563243.18 | 98.58 | G300E | 3680076.74 | 28.88
3813 | Story71 | B14 | 50 MPa RC Beam (60 cm x 40 cm) | Beam | 50MPa | Concrete Rectangular | 400 | 600 | 2400 | 6975 | 1.67 | 4095.41 | G300E | 5923043.18 | 46.47 | G300E | 9836027.06 | 77.18
3814 | Story71 | B15 | 50 MPa RC Beam (60 cm x 40 cm) | Beam | 50MPa | Concrete Rectangular | 400 | 600 | 2400 | 6975 | 1.67 | 4095.41 | G300E | 5923043.18 | 46.47 | G300E | 9836027.06 | 77.18
3815 | Story71 | B16 | 50 MPa RC Beam (60 cm x 40 cm) | Beam | 50MPa | Concrete Rectangular | 400 | 600 | 2400 | 7200 | 1.73 | 4227.52 | G300E | 24194504.35 | 189.84 | G300E | 11769123.76 | 92.34
3816 | Story71 | B17 | 50 MPa RC Beam (45 cm x 25 cm) | Beam | 50MPa | Concrete Rectangular | 250 | 450 | 1125 | 6975 | 0.78 | 1919.72 | G300E | 5631044.32 | 44.18 | G300E | 4770114.04 | 37.43
3817 | Story71 | B18 | 50 MPa RC Beam (60 cm x 40 cm) | Beam | 50MPa | Concrete Rectangular | 400 | 600 | 2400 | 7200 | 1.73 | 4227.52 | G300E | 24206713.04 | 189.93 | G300E | 11769953.95 | 92.35
3818 | Story71 | B19 | 50 MPa RC Beam (60 cm x 40 cm) | Beam | 50MPa | Concrete Rectangular | 400 | 600 | 2400 | 6975 | 1.67 | 4095.41 | G300E | 5915117.05 | 46.41 | G300E | 9836027.06 | 77.18
3819 | Story71 | B2 | 50 MPa RC Beam (40 cm x 25 cm) | Beam | 50MPa | Concrete Rectangular | 250 | 400 | 1000 | 6975 | 0.7 | 1706.42 | G300E | 4637740.91 | 36.39 | G300E | 3381718.42 | 26.53
3820 | Story71 | B20 | 50 MPa RC Beam (60 cm x 40 cm) | Beam | 50MPa | Concrete Rectangular | 400 | 600 | 2400 | 6975 | 1.67 | 4095.41 | G300E | 5913848.86 | 46.4 | G300E | 9836027.06 | 77.18
3821 | Story71 | B21 | 50 MPa RC Beam (42.5 cm x 25 cm) | Beam | 50MPa | Concrete Rectangular | 250 | 425 | 1062.5 | 6975 | 0.74 | 1813.07 | G300E | 12532806.82 | 98.34 | G300E | 3679815.33 | 28.87
3822 | Story71 | B22 | 50 MPa RC Beam (40 cm x 25 cm) | Beam | 50MPa | Concrete Rectangular | 250 | 400 | 1000 | 6975 | 0.7 | 1706.42 | G300E | 4352400 | 34.15 | G300E | 2834603.22 | 22.24
3823 | Story71 | B23 | 50 MPa RC Beam (40 cm x 25 cm) | Beam | 50MPa | Concrete Rectangular | 250 | 400 | 1000 | 6975 | 0.7 | 1706.42 | G300E | 3256056.82 | 25.55 | G300E | 4233193.45 | 33.22
3824 | Story71 | B24 | 50 MPa RC Beam (45 cm x 25 cm) | Beam | 50MPa | Concrete Rectangular | 250 | 450 | 1125 | 6975 | 0.78 | 1919.72 | G300E | 15965140.91 | 125.27 | G300E | 3860302.97 | 30.29
3825 | Story71 | B25 | 50 MPa RC Beam (45 cm x 25 cm) | Beam | 50MPa | Concrete Rectangular | 250 | 450 | 1125 | 6975 | 0.78 | 1919.72 | G300E | 5631044.32 | 44.18 | G300E | 4770114.04 | 37.43
3826 | Story71 | B26 | 50 MPa RC Beam (60 cm x 40 cm) | Beam | 50MPa | Concrete Rectangular | 400 | 600 | 2400 | 7200 | 1.73 | 4227.52 | G300E | 24193878.26 | 189.83 | G300E | 11769059.9 | 92.34
3827 | Story71 | B3 | 50 MPa RC Beam (42.5 cm x 25 cm) | Beam | 50MPa | Concrete Rectangular | 250 | 425 | 1062.5 | 6975 | 0.74 | 1813.07 | G300E | 12563243.18 | 98.58 | G300E | 3680084.82 | 28.88
3828 | Story71 | B30 | 50 MPa RC Beam (60 cm x 40 cm) | Beam | 50MPa | Concrete Rectangular | 400 | 600 | 2400 | 6975 | 1.67 | 4095.41 | G300E | 23462080.43 | 184.09 | G300E | 11401868.74 | 89.46
3829 | Story71 | B31 | 50 MPa RC Beam (45 cm x 25 cm) | Beam | 50MPa | Concrete Rectangular | 250 | 450 | 1125 | 6975 | 0.78 | 1919.72 | G300E | 5625654.55 | 44.14 | G300E | 4771382.23 | 37.44
3830 | Story71 | B32 | 50 MPa RC Beam (45 cm x 25 cm) | Beam | 50MPa | Concrete Rectangular | 250 | 450 | 1125 | 6975 | 0.78 | 1919.72 | G300E | 15980676.14 | 125.39 | G300E | 3860947.84 | 30.29
3831 | Story71 | B33 | 50 MPa RC Beam (40 cm x 25 cm) | Beam | 50MPa | Concrete Rectangular | 250 | 400 | 1000 | 6975 | 0.7 | 1706.42 | G300E | 3256056.82 | 25.55 | G300E | 4234461.63 | 33.23
3832 | Story71 | B34 | 50 MPa RC Beam (40 cm x 25 cm) | Beam | 50MPa | Concrete Rectangular | 250 | 400 | 1000 | 6975 | 0.7 | 1706.42 | G300E | 4353034.09 | 34.16 | G300E | 2834603.22 | 22.24
3833 | Story71 | B35 | 50 MPa RC Beam (45 cm x 25 cm) | Beam | 50MPa | Concrete Rectangular | 250 | 450 | 1125 | 6975 | 0.78 | 1919.72 | G300E | 15975286.36 | 125.35 | G300E | 3860695.31 | 30.29
3834 | Story71 | B36 | 50 MPa RC Beam (60 cm x 40 cm) | Beam | 50MPa | Concrete Rectangular | 400 | 600 | 2400 | 6975 | 1.67 | 4095.41 | G300E | 5914800 | 46.41 | G300E | 9836027.06 | 77.18
3835 | Story71 | B37 | 50 MPa RC Beam (60 cm x 40 cm) | Beam | 50MPa | Concrete Rectangular | 400 | 600 | 2400 | 7200 | 1.73 | 4227.52 | G300E | 24212347.83 | 189.98 | G300E | 11770429.15 | 92.36
3836 | Story71 | B38 | 50 MPa RC Beam (60 cm x 40 cm) | Beam | 50MPa | Concrete Rectangular | 400 | 600 | 2400 | 6975 | 1.67 | 4095.41 | G300E | 23461777.17 | 184.09 | G300E | 11403158.2 | 89.47
3837 | Story71 | B4 | 50 MPa RC Beam (40 cm x 25 cm) | Beam | 50MPa | Concrete Rectangular | 250 | 400 | 1000 | 6975 | 0.7 | 1706.42 | G300E | 4352717.05 | 34.15 | G300E | 2834603.22 | 22.24
3838 | Story71 | B40 | 50 MPa RC Beam (60 cm x 40 cm) | Beam | 50MPa | Concrete Rectangular | 400 | 600 | 2400 | 6975 | 1.67 | 4095.41 | G300E | 23456318.48 | 184.05 | G300E | 11402676.02 | 89.47
3839 | Story71 | B41 | 50 MPa RC Beam (60 cm x 40 cm) | Beam | 50MPa | Concrete Rectangular | 400 | 600 | 2400 | 6975 | 1.67 | 4095.41 | G300E | 23462080.43 | 184.09 | G300E | 11401866.92 | 89.46
3840 | Story71 | B42 | 50 MPa RC Beam (60 cm x 40 cm) | Beam | 50MPa | Concrete Rectangular | 400 | 600 | 2400 | 6975 | 1.67 | 4095.41 | G300E | 5914165.91 | 46.4 | G300E | 9836027.06 | 77.18
3841 | Story71 | B43 | 50 MPa RC Beam (45 cm x 25 cm) | Beam | 50MPa | Concrete Rectangular | 250 | 450 | 1125 | 6975 | 0.78 | 1919.72 | G300E | 15980676.14 | 125.39 | G300E | 3860950.69 | 30.29
3842 | Story71 | B44 | 50 MPa RC Beam (40 cm x 25 cm) | Beam | 50MPa | Concrete Rectangular | 250 | 400 | 1000 | 6975 | 0.7 | 1706.42 | G300E | 4352400 | 34.15 | G300E | 2834603.22 | 22.24
3843 | Story71 | B45 | 50 MPa RC Beam (40 cm x 25 cm) | Beam | 50MPa | Concrete Rectangular | 250 | 400 | 1000 | 6975 | 0.7 | 1706.42 | G300E | 4636155.68 | 36.38 | G300E | 3381718.42 | 26.53
3844 | Story71 | B46 | 50 MPa RC Beam (42.5 cm x 25 cm) | Beam | 50MPa | Concrete Rectangular | 250 | 425 | 1062.5 | 6975 | 0.74 | 1813.07 | G300E | 12533123.86 | 98.34 | G300E | 3679801.86 | 28.87
3845 | Story71 | B47 | 50 MPa RC Beam (42.5 cm x 25 cm) | Beam | 50MPa | Concrete Rectangular | 250 | 425 | 1062.5 | 6975 | 0.74 | 1813.07 | G300E | 12533440.91 | 98.34 | G300E | 3679811.29 | 28.87
3846 | Story71 | B48 | 50 MPa RC Beam (60 cm x 40 cm) | Beam | 50MPa | Concrete Rectangular | 400 | 600 | 2400 | 6975 | 1.67 | 4095.41 | G300E | 5914165.91 | 46.4 | G300E | 9836027.06 | 77.18
3847 | Story71 | B49 | 50 MPa RC Beam (45 cm x 25 cm) | Beam | 50MPa | Concrete Rectangular | 250 | 450 | 1125 | 6975 | 0.78 | 1919.72 | G300E | 15979407.95 | 125.38 | G300E | 3860909.32 | 30.29
3848 | Story71 | B5 | 50 MPa RC Beam (45 cm x 25 cm) | Beam | 50MPa | Concrete Rectangular | 250 | 450 | 1125 | 6975 | 0.78 | 1919.72 | G300E | 15966726.14 | 125.28 | G300E | 3860315.81 | 30.29
3849 | Story71 | B50 | 50 MPa RC Beam (45 cm x 25 cm) | Beam | 50MPa | Concrete Rectangular | 250 | 450 | 1125 | 6975 | 0.78 | 1919.72 | G300E | 5625654.55 | 44.14 | G300E | 4771382.23 | 37.44
3850 | Story71 | B51 | 50 MPa RC Beam (45 cm x 25 cm) | Beam | 50MPa | Concrete Rectangular | 250 | 450 | 1125 | 6975 | 0.78 | 1919.72 | G300E | 15978139.77 | 125.37 | G300E | 3860828 | 30.29
3851 | Story71 | B52 | 50 MPa RC Beam (60 cm x 40 cm) | Beam | 50MPa | Concrete Rectangular | 400 | 600 | 2400 | 6975 | 1.67 | 4095.41 | G300E | 5914800 | 46.41 | G300E | 9836027.06 | 77.18
3852 | Story71 | B53 | 50 MPa RC Beam (42.5 cm x 25 cm) | Beam | 50MPa | Concrete Rectangular | 250 | 425 | 1062.5 | 6975 | 0.74 | 1813.07 | G300E | 12531855.68 | 98.33 | G300E | 3679773.56 | 28.87
3853 | Story71 | B54 | 50 MPa RC Beam (42.5 cm x 25 cm) | Beam | 50MPa | Concrete Rectangular | 250 | 425 | 1062.5 | 6975 | 0.74 | 1813.07 | G300E | 12533123.86 | 98.34 | G300E | 3679819.38 | 28.87
3854 | Story71 | B55 | 50 MPa RC Beam (40 cm x 25 cm) | Beam | 50MPa | Concrete Rectangular | 250 | 400 | 1000 | 6975 | 0.7 | 1706.42 | G300E | 4636155.68 | 36.38 | G300E | 3381718.42 | 26.53
3855 | Story71 | B56 | 50 MPa RC Beam (40 cm x 25 cm) | Beam | 50MPa | Concrete Rectangular | 250 | 400 | 1000 | 6975 | 0.7 | 1706.42 | G300E | 4636155.68 | 36.38 | G300E | 3381718.42 | 26.53
3856 | Story71 | B57 | 50 MPa RC Beam (40 cm x 25 cm) | Beam | 50MPa | Concrete Rectangular | 250 | 400 | 1000 | 6975 | 0.7 | 1706.42 | G300E | 4352400 | 34.15 | G300E | 2834603.22 | 22.24
3857 | Story71 | B58 | 50 MPa RC Beam (40 cm x 25 cm) | Beam | 50MPa | Concrete Rectangular | 250 | 400 | 1000 | 6975 | 0.7 | 1706.42 | G300E | 3256056.82 | 25.55 | G300E | 4234461.63 | 33.23
3858 | Story71 | B59 | 50 MPa RC Beam (40 cm x 25 cm) | Beam | 50MPa | Concrete Rectangular | 250 | 400 | 1000 | 6975 | 0.7 | 1706.42 | G300E | 4352400 | 34.15 | G300E | 2834603.22 | 22.24
3859 | Story71 | B6 | 50 MPa RC Beam (40 cm x 25 cm) | Beam | 50MPa | Concrete Rectangular | 250 | 400 | 1000 | 6975 | 0.7 | 1706.42 | G300E | 3256056.82 | 25.55 | G300E | 4233193.45 | 33.22
3860 | Story71 | B60 | 50 MPa RC Beam (40 cm x 25 cm) | Beam | 50MPa | Concrete Rectangular | 250 | 400 | 1000 | 6975 | 0.7 | 1706.42 | G300E | 4636155.68 | 36.38 | G300E | 3381718.42 | 26.53
3861 | Story71 | B7 | 50 MPa RC Beam (45 cm x 25 cm) | Beam | 50MPa | Concrete Rectangular | 250 | 450 | 1125 | 6975 | 0.78 | 1919.72 | G300E | 15972750 | 125.33 | G300E | 3860585.46 | 30.29
3862 | Story71 | B8 | 50 MPa RC Beam (40 cm x 25 cm) | Beam | 50MPa | Concrete Rectangular | 250 | 400 | 1000 | 6975 | 0.7 | 1706.42 | G300E | 4353034.09 | 34.16 | G300E | 2834603.22 | 22.24
3863 | Story71 | B9 | 50 MPa RC Beam (42.5 cm x 25 cm) | Beam | 50MPa | Concrete Rectangular | 250 | 425 | 1062.5 | 6975 | 0.74 | 1813.07 | G300E | 12531538.64 | 98.33 | G300E | 3679754.7 | 28.87
3864 | Story8 | B1 | 50 MPa RC Beam (30 cm x 25 cm) | Beam | 50MPa | Concrete Rectangular | 250 | 300 | 750 | 6737.5 | 0.51 | 1236.24 | G300E | 4592218.75 | 36.03 | G300E | 2446939.34 | 19.2
3865 | Story8 | B10 | 50 MPa RC Beam (30 cm x 25 cm) | Beam | 50MPa | Concrete Rectangular | 250 | 300 | 750 | 6737.5 | 0.51 | 1236.24 | G300E | 4629275 | 36.32 | G300E | 2219395.59 | 17.41
3866 | Story8 | B11 | 50 MPa RC Beam (30 cm x 25 cm) | Beam | 50MPa | Concrete Rectangular | 250 | 300 | 750 | 6737.5 | 0.51 | 1236.24 | G300E | 4629275 | 36.32 | G300E | 2219395.59 | 17.41
3867 | Story8 | B12 | 50 MPa RC Beam (30 cm x 25 cm) | Beam | 50MPa | Concrete Rectangular | 250 | 300 | 750 | 6737.5 | 0.51 | 1236.24 | G300E | 2177437.5 | 17.08 | G300E | 2434687.5 | 19.1
3868 | Story8 | B13 | 50 MPa RC Beam (30 cm x 25 cm) | Beam | 50MPa | Concrete Rectangular | 250 | 300 | 750 | 6737.5 | 0.51 | 1236.24 | G300E | 5895618.75 | 46.26 | G300E | 1515102.97 | 11.89
3869 | Story8 | B14 | 50 MPa RC Beam (30 cm x 25 cm) | Beam | 50MPa | Concrete Rectangular | 250 | 300 | 750 | 6737.5 | 0.51 | 1236.24 | G300E | 5390918.75 | 42.3 | G300E | 530611.2 | 4.16
3870 | Story8 | B15 | 50 MPa RC Beam (30 cm x 25 cm) | Beam | 50MPa | Concrete Rectangular | 250 | 300 | 750 | 6737.5 | 0.51 | 1236.24 | G300E | 5378975 | 42.21 | G300E | 529615.28 | 4.16
3871 | Story8 | B16 | 50 MPa RC Beam (30 cm x 25 cm) | Beam | 50MPa | Concrete Rectangular | 250 | 300 | 750 | 7200 | 0.54 | 1321.1 | G300E | 6698191.3 | 52.56 | G300E | 2482387.51 | 19.48
3872 | Story8 | B17 | 50 MPa RC Beam (30 cm x 25 cm) | Beam | 50MPa | Concrete Rectangular | 250 | 300 | 750 | 6737.5 | 0.51 | 1236.24 | G300E | 5170725 | 40.57 | G300E | 1793495.24 | 14.07
3873 | Story8 | B18 | 50 MPa RC Beam (30 cm x 25 cm) | Beam | 50MPa | Concrete Rectangular | 250 | 300 | 750 | 7200 | 0.54 | 1321.1 | G300E | 6856904.35 | 53.8 | G300E | 2525824.17 | 19.82
3874 | Story8 | B19 | 50 MPa RC Beam (30 cm x 25 cm) | Beam | 50MPa | Concrete Rectangular | 250 | 300 | 750 | 6737.5 | 0.51 | 1236.24 | G300E | 5414193.75 | 42.48 | G300E | 542358.34 | 4.26
3875 | Story8 | B2 | 50 MPa RC Beam (30 cm x 25 cm) | Beam | 50MPa | Concrete Rectangular | 250 | 300 | 750 | 6737.5 | 0.51 | 1236.24 | G300E | 4591606.25 | 36.03 | G300E | 2447858.09 | 19.21
3876 | Story8 | B20 | 50 MPa RC Beam (30 cm x 25 cm) | Beam | 50MPa | Concrete Rectangular | 250 | 300 | 750 | 6737.5 | 0.51 | 1236.24 | G300E | 5414500 | 42.48 | G300E | 542331.69 | 4.26
3877 | Story8 | B21 | 50 MPa RC Beam (30 cm x 25 cm) | Beam | 50MPa | Concrete Rectangular | 250 | 300 | 750 | 6737.5 | 0.51 | 1236.24 | G300E | 5939718.75 | 46.61 | G300E | 1179555.26 | 9.26
3878 | Story8 | B22 | 50 MPa RC Beam (30 cm x 25 cm) | Beam | 50MPa | Concrete Rectangular | 250 | 300 | 750 | 6737.5 | 0.51 | 1236.24 | G300E | 2177437.5 | 17.08 | G300E | 2436831.25 | 19.12
3879 | Story8 | B23 | 50 MPa RC Beam (30 cm x 25 cm) | Beam | 50MPa | Concrete Rectangular | 250 | 300 | 750 | 6737.5 | 0.51 | 1236.24 | G300E | 4244012.5 | 33.3 | G300E | 2178663.72 | 17.09
3880 | Story8 | B24 | 50 MPa RC Beam (30 cm x 25 cm) | Beam | 50MPa | Concrete Rectangular | 250 | 300 | 750 | 6737.5 | 0.51 | 1236.24 | G300E | 6043537.5 | 47.42 | G300E | 1759356.02 | 13.8
3881 | Story8 | B25 | 50 MPa RC Beam (30 cm x 25 cm) | Beam | 50MPa | Concrete Rectangular | 250 | 300 | 750 | 6737.5 | 0.51 | 1236.24 | G300E | 5170418.75 | 40.57 | G300E | 1793455.74 | 14.07
3882 | Story8 | B26 | 50 MPa RC Beam (30 cm x 25 cm) | Beam | 50MPa | Concrete Rectangular | 250 | 300 | 750 | 7200 | 0.54 | 1321.1 | G300E | 6694434.78 | 52.53 | G300E | 2482001.53 | 19.47
3883 | Story8 | B3 | 50 MPa RC Beam (30 cm x 25 cm) | Beam | 50MPa | Concrete Rectangular | 250 | 300 | 750 | 6737.5 | 0.51 | 1236.24 | G300E | 5905418.75 | 46.34 | G300E | 1170620.41 | 9.19
3884 | Story8 | B30 | 50 MPa RC Beam (30 cm x 25 cm) | Beam | 50MPa | Concrete Rectangular | 250 | 300 | 750 | 6737.5 | 0.51 | 1236.24 | G300E | 6415857.61 | 50.34 | G300E | 2363575.05 | 18.55
3885 | Story8 | B31 | 50 MPa RC Beam (30 cm x 25 cm) | Beam | 50MPa | Concrete Rectangular | 250 | 300 | 750 | 6737.5 | 0.51 | 1236.24 | G300E | 5170725 | 40.57 | G300E | 1793456.66 | 14.07
3886 | Story8 | B32 | 50 MPa RC Beam (30 cm x 25 cm) | Beam | 50MPa | Concrete Rectangular | 250 | 300 | 750 | 6737.5 | 0.51 | 1236.24 | G300E | 5962993.75 | 46.79 | G300E | 1759386.34 | 13.8
3887 | Story8 | B33 | 50 MPa RC Beam (30 cm x 25 cm) | Beam | 50MPa | Concrete Rectangular | 250 | 300 | 750 | 6737.5 | 0.51 | 1236.24 | G300E | 4244012.5 | 33.3 | G300E | 2178663.72 | 17.09
3888 | Story8 | B34 | 50 MPa RC Beam (30 cm x 25 cm) | Beam | 50MPa | Concrete Rectangular | 250 | 300 | 750 | 6737.5 | 0.51 | 1236.24 | G300E | 2182031.25 | 17.12 | G300E | 2436831.25 | 19.12
3889 | Story8 | B35 | 50 MPa RC Beam (30 cm x 25 cm) | Beam | 50MPa | Concrete Rectangular | 250 | 300 | 750 | 6737.5 | 0.51 | 1236.24 | G300E | 5962687.5 | 46.79 | G300E | 1759378.99 | 13.8
3890 | Story8 | B36 | 50 MPa RC Beam (30 cm x 25 cm) | Beam | 50MPa | Concrete Rectangular | 250 | 300 | 750 | 6737.5 | 0.51 | 1236.24 | G300E | 5414193.75 | 42.48 | G300E | 542360.17 | 4.26
3891 | Story8 | B37 | 50 MPa RC Beam (30 cm x 25 cm) | Beam | 50MPa | Concrete Rectangular | 250 | 300 | 750 | 7200 | 0.54 | 1321.1 | G300E | 6855652.17 | 53.79 | G300E | 2525818.54 | 19.82
3892 | Story8 | B38 | 50 MPa RC Beam (30 cm x 25 cm) | Beam | 50MPa | Concrete Rectangular | 250 | 300 | 750 | 6737.5 | 0.51 | 1236.24 | G300E | 6415271.74 | 50.34 | G300E | 2363569.78 | 18.55
3893 | Story8 | B4 | 50 MPa RC Beam (30 cm x 25 cm) | Beam | 50MPa | Concrete Rectangular | 250 | 300 | 750 | 6737.5 | 0.51 | 1236.24 | G300E | 2177437.5 | 17.08 | G300E | 2434687.5 | 19.1
3894 | Story8 | B40 | 50 MPa RC Beam (30 cm x 25 cm) | Beam | 50MPa | Concrete Rectangular | 250 | 300 | 750 | 6737.5 | 0.51 | 1236.24 | G300E | 6415857.61 | 50.34 | G300E | 2363577.69 | 18.55
3895 | Story8 | B41 | 50 MPa RC Beam (30 cm x 25 cm) | Beam | 50MPa | Concrete Rectangular | 250 | 300 | 750 | 6737.5 | 0.51 | 1236.24 | G300E | 6415857.61 | 50.34 | G300E | 2363574.17 | 18.55
3896 | Story8 | B42 | 50 MPa RC Beam (30 cm x 25 cm) | Beam | 50MPa | Concrete Rectangular | 250 | 300 | 750 | 6737.5 | 0.51 | 1236.24 | G300E | 5414193.75 | 42.48 | G300E | 542330.78 | 4.26
3897 | Story8 | B43 | 50 MPa RC Beam (30 cm x 25 cm) | Beam | 50MPa | Concrete Rectangular | 250 | 300 | 750 | 6737.5 | 0.51 | 1236.24 | G300E | 5962993.75 | 46.79 | G300E | 1759386.34 | 13.8
3898 | Story8 | B44 | 50 MPa RC Beam (30 cm x 25 cm) | Beam | 50MPa | Concrete Rectangular | 250 | 300 | 750 | 6737.5 | 0.51 | 1236.24 | G300E | 2182031.25 | 17.12 | G300E | 2436831.25 | 19.12
3899 | Story8 | B45 | 50 MPa RC Beam (30 cm x 25 cm) | Beam | 50MPa | Concrete Rectangular | 250 | 300 | 750 | 6737.5 | 0.51 | 1236.24 | G300E | 4629275 | 36.32 | G300E | 2219395.59 | 17.41
3900 | Story8 | B46 | 50 MPa RC Beam (30 cm x 25 cm) | Beam | 50MPa | Concrete Rectangular | 250 | 300 | 750 | 6737.5 | 0.51 | 1236.24 | G300E | 5939718.75 | 46.61 | G300E | 1179552.5 | 9.26
3901 | Story8 | B47 | 50 MPa RC Beam (30 cm x 25 cm) | Beam | 50MPa | Concrete Rectangular | 250 | 300 | 750 | 6737.5 | 0.51 | 1236.24 | G300E | 5939718.75 | 46.61 | G300E | 1179555.26 | 9.26
3902 | Story8 | B48 | 50 MPa RC Beam (30 cm x 25 cm) | Beam | 50MPa | Concrete Rectangular | 250 | 300 | 750 | 6737.5 | 0.51 | 1236.24 | G300E | 5414500 | 42.48 | G300E | 542336.29 | 4.26
3903 | Story8 | B49 | 50 MPa RC Beam (30 cm x 25 cm) | Beam | 50MPa | Concrete Rectangular | 250 | 300 | 750 | 6737.5 | 0.51 | 1236.24 | G300E | 5962993.75 | 46.79 | G300E | 1759386.34 | 13.8
3904 | Story8 | B5 | 50 MPa RC Beam (30 cm x 25 cm) | Beam | 50MPa | Concrete Rectangular | 250 | 300 | 750 | 6737.5 | 0.51 | 1236.24 | G300E | 6042618.75 | 47.41 | G300E | 1759262.31 | 13.8
3905 | Story8 | B50 | 50 MPa RC Beam (30 cm x 25 cm) | Beam | 50MPa | Concrete Rectangular | 250 | 300 | 750 | 6737.5 | 0.51 | 1236.24 | G300E | 5170725 | 40.57 | G300E | 1793451.14 | 14.07
3906 | Story8 | B51 | 50 MPa RC Beam (30 cm x 25 cm) | Beam | 50MPa | Concrete Rectangular | 250 | 300 | 750 | 6737.5 | 0.51 | 1236.24 | G300E | 5962993.75 | 46.79 | G300E | 1759386.34 | 13.8
3907 | Story8 | B52 | 50 MPa RC Beam (30 cm x 25 cm) | Beam | 50MPa | Concrete Rectangular | 250 | 300 | 750 | 6737.5 | 0.51 | 1236.24 | G300E | 5414193.75 | 42.48 | G300E | 542332.61 | 4.26
3908 | Story8 | B53 | 50 MPa RC Beam (30 cm x 25 cm) | Beam | 50MPa | Concrete Rectangular | 250 | 300 | 750 | 6737.5 | 0.51 | 1236.24 | G300E | 5939718.75 | 46.61 | G300E | 1179552.5 | 9.26
3909 | Story8 | B54 | 50 MPa RC Beam (30 cm x 25 cm) | Beam | 50MPa | Concrete Rectangular | 250 | 300 | 750 | 6737.5 | 0.51 | 1236.24 | G300E | 5939718.75 | 46.61 | G300E | 1179553.42 | 9.26
3910 | Story8 | B55 | 50 MPa RC Beam (30 cm x 25 cm) | Beam | 50MPa | Concrete Rectangular | 250 | 300 | 750 | 6737.5 | 0.51 | 1236.24 | G300E | 4629275 | 36.32 | G300E | 2219395.59 | 17.41
3911 | Story8 | B56 | 50 MPa RC Beam (30 cm x 25 cm) | Beam | 50MPa | Concrete Rectangular | 250 | 300 | 750 | 6737.5 | 0.51 | 1236.24 | G300E | 4629275 | 36.32 | G300E | 2219395.59 | 17.41
3912 | Story8 | B57 | 50 MPa RC Beam (30 cm x 25 cm) | Beam | 50MPa | Concrete Rectangular | 250 | 300 | 750 | 6737.5 | 0.51 | 1236.24 | G300E | 2177437.5 | 17.08 | G300E | 2436831.25 | 19.12
3913 | Story8 | B58 | 50 MPa RC Beam (30 cm x 25 cm) | Beam | 50MPa | Concrete Rectangular | 250 | 300 | 750 | 6737.5 | 0.51 | 1236.24 | G300E | 4244012.5 | 33.3 | G300E | 2178663.72 | 17.09
3914 | Story8 | B59 | 50 MPa RC Beam (30 cm x 25 cm) | Beam | 50MPa | Concrete Rectangular | 250 | 300 | 750 | 6737.5 | 0.51 | 1236.24 | G300E | 2182031.25 | 17.12 | G300E | 2436831.25 | 19.12
3915 | Story8 | B6 | 50 MPa RC Beam (30 cm x 25 cm) | Beam | 50MPa | Concrete Rectangular | 250 | 300 | 750 | 6737.5 | 0.51 | 1236.24 | G300E | 4244012.5 | 33.3 | G300E | 2178663.72 | 17.09
3916 | Story8 | B60 | 50 MPa RC Beam (30 cm x 25 cm) | Beam | 50MPa | Concrete Rectangular | 250 | 300 | 750 | 6737.5 | 0.51 | 1236.24 | G300E | 4629275 | 36.32 | G300E | 2219395.59 | 17.41
3917 | Story8 | B7 | 50 MPa RC Beam (30 cm x 25 cm) | Beam | 50MPa | Concrete Rectangular | 250 | 300 | 750 | 6737.5 | 0.51 | 1236.24 | G300E | 5962993.75 | 46.79 | G300E | 1759379.91 | 13.8
3918 | Story8 | B8 | 50 MPa RC Beam (30 cm x 25 cm) | Beam | 50MPa | Concrete Rectangular | 250 | 300 | 750 | 6737.5 | 0.51 | 1236.24 | G300E | 2182031.25 | 17.12 | G300E | 2436831.25 | 19.12
3919 | Story8 | B9 | 50 MPa RC Beam (30 cm x 25 cm) | Beam | 50MPa | Concrete Rectangular | 250 | 300 | 750 | 6737.5 | 0.51 | 1236.24 | G300E | 5939718.75 | 46.61 | G300E | 1179551.58 | 9.26
3920 | Story9 | B1 | 50 MPa RC Beam (32.5 cm x 25 cm) | Beam | 50MPa | Concrete Rectangular | 250 | 325 | 812.5 | 6750 | 0.55 | 1341.74 | G300E | 4272750 | 33.53 | G300E | 2582952.85 | 20.27
3921 | Story9 | B10 | 50 MPa RC Beam (32.5 cm x 25 cm) | Beam | 50MPa | Concrete Rectangular | 250 | 325 | 812.5 | 6750 | 0.55 | 1341.74 | G300E | 4308647.73 | 33.81 | G300E | 2463600.58 | 19.33
3922 | Story9 | B11 | 50 MPa RC Beam (32.5 cm x 25 cm) | Beam | 50MPa | Concrete Rectangular | 250 | 325 | 812.5 | 6750 | 0.55 | 1341.74 | G300E | 4308647.73 | 33.81 | G300E | 2463600.58 | 19.33
3923 | Story9 | B12 | 50 MPa RC Beam (32.5 cm x 25 cm) | Beam | 50MPa | Concrete Rectangular | 250 | 325 | 812.5 | 6750 | 0.55 | 1341.74 | G300E | 2293772.73 | 18 | G300E | 2548547.87 | 20
3924 | Story9 | B13 | 50 MPa RC Beam (32.5 cm x 25 cm) | Beam | 50MPa | Concrete Rectangular | 250 | 325 | 812.5 | 6750 | 0.55 | 1341.74 | G300E | 5413193.18 | 42.47 | G300E | 2250851.39 | 17.66
3925 | Story9 | B14 | 50 MPa RC Beam (32.5 cm x 25 cm) | Beam | 50MPa | Concrete Rectangular | 250 | 325 | 812.5 | 6750 | 0.55 | 1341.74 | G300E | 4950511.36 | 38.84 | G300E | 725266.33 | 5.69
3926 | Story9 | B15 | 50 MPa RC Beam (32.5 cm x 25 cm) | Beam | 50MPa | Concrete Rectangular | 250 | 325 | 812.5 | 6750 | 0.55 | 1341.74 | G300E | 4943147.73 | 38.79 | G300E | 724624.16 | 5.69
3927 | Story9 | B16 | 50 MPa RC Beam (32.5 cm x 25 cm) | Beam | 50MPa | Concrete Rectangular | 250 | 325 | 812.5 | 7200 | 0.58 | 1431.19 | G300E | 6049878.26 | 47.47 | G300E | 2772199.96 | 21.75
3928 | Story9 | B17 | 50 MPa RC Beam (32.5 cm x 25 cm) | Beam | 50MPa | Concrete Rectangular | 250 | 325 | 812.5 | 6750 | 0.55 | 1341.74 | G300E | 4740034.09 | 37.19 | G300E | 2065188.81 | 16.2
3929 | Story9 | B18 | 50 MPa RC Beam (32.5 cm x 25 cm) | Beam | 50MPa | Concrete Rectangular | 250 | 325 | 812.5 | 7200 | 0.58 | 1431.19 | G300E | 6124695.65 | 48.06 | G300E | 2788360.83 | 21.88
3930 | Story9 | B19 | 50 MPa RC Beam (32.5 cm x 25 cm) | Beam | 50MPa | Concrete Rectangular | 250 | 325 | 812.5 | 6750 | 0.55 | 1341.74 | G300E | 4972909.09 | 39.02 | G300E | 732916.53 | 5.75
3931 | Story9 | B2 | 50 MPa RC Beam (32.5 cm x 25 cm) | Beam | 50MPa | Concrete Rectangular | 250 | 325 | 812.5 | 6750 | 0.55 | 1341.74 | G300E | 4270909.09 | 33.51 | G300E | 2460839.22 | 19.31
3932 | Story9 | B20 | 50 MPa RC Beam (32.5 cm x 25 cm) | Beam | 50MPa | Concrete Rectangular | 250 | 325 | 812.5 | 6750 | 0.55 | 1341.74 | G300E | 4972295.45 | 39.01 | G300E | 732902.57 | 5.75
3933 | Story9 | B21 | 50 MPa RC Beam (32.5 cm x 25 cm) | Beam | 50MPa | Concrete Rectangular | 250 | 325 | 812.5 | 6750 | 0.55 | 1341.74 | G300E | 5441420.45 | 42.7 | G300E | 2255852.15 | 17.7
3934 | Story9 | B22 | 50 MPa RC Beam (32.5 cm x 25 cm) | Beam | 50MPa | Concrete Rectangular | 250 | 325 | 812.5 | 6750 | 0.55 | 1341.74 | G300E | 2293772.73 | 18 | G300E | 2549775.14 | 20.01
3935 | Story9 | B23 | 50 MPa RC Beam (32.5 cm x 25 cm) | Beam | 50MPa | Concrete Rectangular | 250 | 325 | 812.5 | 6750 | 0.55 | 1341.74 | G300E | 3962250 | 31.09 | G300E | 2495816.49 | 19.58
3936 | Story9 | B24 | 50 MPa RC Beam (32.5 cm x 25 cm) | Beam | 50MPa | Concrete Rectangular | 250 | 325 | 812.5 | 6750 | 0.55 | 1341.74 | G300E | 5446943.18 | 42.74 | G300E | 1680744.94 | 13.19
3937 | Story9 | B25 | 50 MPa RC Beam (32.5 cm x 25 cm) | Beam | 50MPa | Concrete Rectangular | 250 | 325 | 812.5 | 6750 | 0.55 | 1341.74 | G300E | 4740340.91 | 37.19 | G300E | 2065152.91 | 16.2
3938 | Story9 | B26 | 50 MPa RC Beam (32.5 cm x 25 cm) | Beam | 50MPa | Concrete Rectangular | 250 | 325 | 812.5 | 7200 | 0.58 | 1431.19 | G300E | 6047373.91 | 47.45 | G300E | 2772169.43 | 21.75
3939 | Story9 | B3 | 50 MPa RC Beam (32.5 cm x 25 cm) | Beam | 50MPa | Concrete Rectangular | 250 | 325 | 812.5 | 6750 | 0.55 | 1341.74 | G300E | 5421170.45 | 42.54 | G300E | 2251466.64 | 17.67
3940 | Story9 | B30 | 50 MPa RC Beam (32.5 cm x 25 cm) | Beam | 50MPa | Concrete Rectangular | 250 | 325 | 812.5 | 6750 | 0.55 | 1341.74 | G300E | 5741021.74 | 45.05 | G300E | 2614079.69 | 20.51
3941 | Story9 | B31 | 50 MPa RC Beam (32.5 cm x 25 cm) | Beam | 50MPa | Concrete Rectangular | 250 | 325 | 812.5 | 6750 | 0.55 | 1341.74 | G300E | 4740340.91 | 37.19 | G300E | 2065152.91 | 16.2
3942 | Story9 | B32 | 50 MPa RC Beam (32.5 cm x 25 cm) | Beam | 50MPa | Concrete Rectangular | 250 | 325 | 812.5 | 6750 | 0.55 | 1341.74 | G300E | 5447556.82 | 42.74 | G300E | 1680774.85 | 13.19
3943 | Story9 | B33 | 50 MPa RC Beam (32.5 cm x 25 cm) | Beam | 50MPa | Concrete Rectangular | 250 | 325 | 812.5 | 6750 | 0.55 | 1341.74 | G300E | 3961636.36 | 31.08 | G300E | 2496736.94 | 19.59
3944 | Story9 | B34 | 50 MPa RC Beam (32.5 cm x 25 cm) | Beam | 50MPa | Concrete Rectangular | 250 | 325 | 812.5 | 6750 | 0.55 | 1341.74 | G300E | 2293772.73 | 18 | G300E | 2549775.14 | 20.01
3945 | Story9 | B35 | 50 MPa RC Beam (32.5 cm x 25 cm) | Beam | 50MPa | Concrete Rectangular | 250 | 325 | 812.5 | 6750 | 0.55 | 1341.74 | G300E | 5446943.18 | 42.74 | G300E | 1680764.88 | 13.19
3946 | Story9 | B36 | 50 MPa RC Beam (32.5 cm x 25 cm) | Beam | 50MPa | Concrete Rectangular | 250 | 325 | 812.5 | 6750 | 0.55 | 1341.74 | G300E | 4972909.09 | 39.02 | G300E | 732918.53 | 5.75
3947 | Story9 | B37 | 50 MPa RC Beam (32.5 cm x 25 cm) | Beam | 50MPa | Concrete Rectangular | 250 | 325 | 812.5 | 7200 | 0.58 | 1431.19 | G300E | 6123443.48 | 48.05 | G300E | 2788349.63 | 21.88
3948 | Story9 | B38 | 50 MPa RC Beam (32.5 cm x 25 cm) | Beam | 50MPa | Concrete Rectangular | 250 | 325 | 812.5 | 6750 | 0.55 | 1341.74 | G300E | 5740728.26 | 45.04 | G300E | 2614073.01 | 20.51
3949 | Story9 | B4 | 50 MPa RC Beam (32.5 cm x 25 cm) | Beam | 50MPa | Concrete Rectangular | 250 | 325 | 812.5 | 6750 | 0.55 | 1341.74 | G300E | 2293772.73 | 18 | G300E | 2548547.87 | 20
3950 | Story9 | B40 | 50 MPa RC Beam (32.5 cm x 25 cm) | Beam | 50MPa | Concrete Rectangular | 250 | 325 | 812.5 | 6750 | 0.55 | 1341.74 | G300E | 5741902.17 | 45.05 | G300E | 2614085.41 | 20.51
3951 | Story9 | B41 | 50 MPa RC Beam (32.5 cm x 25 cm) | Beam | 50MPa | Concrete Rectangular | 250 | 325 | 812.5 | 6750 | 0.55 | 1341.74 | G300E | 5741021.74 | 45.05 | G300E | 2614077.78 | 20.51
3952 | Story9 | B42 | 50 MPa RC Beam (32.5 cm x 25 cm) | Beam | 50MPa | Concrete Rectangular | 250 | 325 | 812.5 | 6750 | 0.55 | 1341.74 | G300E | 4972295.45 | 39.01 | G300E | 732901.58 | 5.75
3953 | Story9 | B43 | 50 MPa RC Beam (32.5 cm x 25 cm) | Beam | 50MPa | Concrete Rectangular | 250 | 325 | 812.5 | 6750 | 0.55 | 1341.74 | G300E | 5447556.82 | 42.74 | G300E | 1680774.85 | 13.19
3954 | Story9 | B44 | 50 MPa RC Beam (32.5 cm x 25 cm) | Beam | 50MPa | Concrete Rectangular | 250 | 325 | 812.5 | 6750 | 0.55 | 1341.74 | G300E | 2293772.73 | 18 | G300E | 2549775.14 | 20.01
3955 | Story9 | B45 | 50 MPa RC Beam (32.5 cm x 25 cm) | Beam | 50MPa | Concrete Rectangular | 250 | 325 | 812.5 | 6750 | 0.55 | 1341.74 | G300E | 4308647.73 | 33.81 | G300E | 2463600.58 | 19.33
3956 | Story9 | B46 | 50 MPa RC Beam (32.5 cm x 25 cm) | Beam | 50MPa | Concrete Rectangular | 250 | 325 | 812.5 | 6750 | 0.55 | 1341.74 | G300E | 5441420.45 | 42.7 | G300E | 2255850.15 | 17.7
3957 | Story9 | B47 | 50 MPa RC Beam (32.5 cm x 25 cm) | Beam | 50MPa | Concrete Rectangular | 250 | 325 | 812.5 | 6750 | 0.55 | 1341.74 | G300E | 5441420.45 | 42.7 | G300E | 2255852.15 | 17.7
3958 | Story9 | B48 | 50 MPa RC Beam (32.5 cm x 25 cm) | Beam | 50MPa | Concrete Rectangular | 250 | 325 | 812.5 | 6750 | 0.55 | 1341.74 | G300E | 4972909.09 | 39.02 | G300E | 732905.57 | 5.75
3959 | Story9 | B49 | 50 MPa RC Beam (32.5 cm x 25 cm) | Beam | 50MPa | Concrete Rectangular | 250 | 325 | 812.5 | 6750 | 0.55 | 1341.74 | G300E | 5447556.82 | 42.74 | G300E | 1680774.85 | 13.19
3960 | Story9 | B5 | 50 MPa RC Beam (32.5 cm x 25 cm) | Beam | 50MPa | Concrete Rectangular | 250 | 325 | 812.5 | 6750 | 0.55 | 1341.74 | G300E | 5446329.55 | 42.73 | G300E | 1680657.19 | 13.19
3961 | Story9 | B50 | 50 MPa RC Beam (32.5 cm x 25 cm) | Beam | 50MPa | Concrete Rectangular | 250 | 325 | 812.5 | 6750 | 0.55 | 1341.74 | G300E | 4739727.27 | 37.19 | G300E | 2065146.93 | 16.2
3962 | Story9 | B51 | 50 MPa RC Beam (32.5 cm x 25 cm) | Beam | 50MPa | Concrete Rectangular | 250 | 325 | 812.5 | 6750 | 0.55 | 1341.74 | G300E | 5447556.82 | 42.74 | G300E | 1680775.85 | 13.19
3963 | Story9 | B52 | 50 MPa RC Beam (32.5 cm x 25 cm) | Beam | 50MPa | Concrete Rectangular | 250 | 325 | 812.5 | 6750 | 0.55 | 1341.74 | G300E | 4972602.27 | 39.02 | G300E | 732902.57 | 5.75
3964 | Story9 | B53 | 50 MPa RC Beam (32.5 cm x 25 cm) | Beam | 50MPa | Concrete Rectangular | 250 | 325 | 812.5 | 6750 | 0.55 | 1341.74 | G300E | 5441420.45 | 42.7 | G300E | 2255849.16 | 17.7
3965 | Story9 | B54 | 50 MPa RC Beam (32.5 cm x 25 cm) | Beam | 50MPa | Concrete Rectangular | 250 | 325 | 812.5 | 6750 | 0.55 | 1341.74 | G300E | 5441420.45 | 42.7 | G300E | 2255851.15 | 17.7
3966 | Story9 | B55 | 50 MPa RC Beam (32.5 cm x 25 cm) | Beam | 50MPa | Concrete Rectangular | 250 | 325 | 812.5 | 6750 | 0.55 | 1341.74 | G300E | 4308647.73 | 33.81 | G300E | 2463600.58 | 19.33
3967 | Story9 | B56 | 50 MPa RC Beam (32.5 cm x 25 cm) | Beam | 50MPa | Concrete Rectangular | 250 | 325 | 812.5 | 6750 | 0.55 | 1341.74 | G300E | 4308647.73 | 33.81 | G300E | 2463600.58 | 19.33
3968 | Story9 | B57 | 50 MPa RC Beam (32.5 cm x 25 cm) | Beam | 50MPa | Concrete Rectangular | 250 | 325 | 812.5 | 6750 | 0.55 | 1341.74 | G300E | 2293772.73 | 18 | G300E | 2549775.14 | 20.01
3969 | Story9 | B58 | 50 MPa RC Beam (32.5 cm x 25 cm) | Beam | 50MPa | Concrete Rectangular | 250 | 325 | 812.5 | 6750 | 0.55 | 1341.74 | G300E | 3961636.36 | 31.08 | G300E | 2496736.94 | 19.59
3970 | Story9 | B59 | 50 MPa RC Beam (32.5 cm x 25 cm) | Beam | 50MPa | Concrete Rectangular | 250 | 325 | 812.5 | 6750 | 0.55 | 1341.74 | G300E | 2293772.73 | 18 | G300E | 2549775.14 | 20.01
3971 | Story9 | B6 | 50 MPa RC Beam (32.5 cm x 25 cm) | Beam | 50MPa | Concrete Rectangular | 250 | 325 | 812.5 | 6750 | 0.55 | 1341.74 | G300E | 3962250 | 31.09 | G300E | 2495816.49 | 19.58
3972 | Story9 | B60 | 50 MPa RC Beam (32.5 cm x 25 cm) | Beam | 50MPa | Concrete Rectangular | 250 | 325 | 812.5 | 6750 | 0.55 | 1341.74 | G300E | 4308647.73 | 33.81 | G300E | 2463600.58 | 19.33
3973 | Story9 | B7 | 50 MPa RC Beam (32.5 cm x 25 cm) | Beam | 50MPa | Concrete Rectangular | 250 | 325 | 812.5 | 6750 | 0.55 | 1341.74 | G300E | 5446943.18 | 42.74 | G300E | 1680765.88 | 13.19
3974 | Story9 | B8 | 50 MPa RC Beam (32.5 cm x 25 cm) | Beam | 50MPa | Concrete Rectangular | 250 | 325 | 812.5 | 6750 | 0.55 | 1341.74 | G300E | 2293772.73 | 18 | G300E | 2549775.14 | 20.01
3975 | Story9 | B9 | 50 MPa RC Beam (32.5 cm x 25 cm) | Beam | 50MPa | Concrete Rectangular | 250 | 325 | 812.5 | 6750 | 0.55 | 1341.74 | G300E | 5441113.64 | 42.69 | G300E | 2255849.16 | 17.7

## Columns
| Story | Label | Section | Structural_Element_Type | Material | Cross_Section_Type | Width_(mm) | Depth_(mm) | Area_(cm^2) | Length_(mm) | Volume_(m^3) | Mass_(kg) | Long._Rebar_Material | Long._Rebar_Volume_(mm^3) | Long._Rebar_Mass_(kg) | Tran._Rebar_Material | Tran._Rebar_Volume_(mm^3) | Tran._Rebar_Mass_(kg)
0 | Story1 | C1 | 50 MPa RC Column (105 cm x 105 cm) | Column | 50MPa | Concrete Rectangular | 1050 | 1050 | 11025 | 3175 | 3.5 | 8563.76 | G300E | 35004375 | 274.66 | G300E | 0 | 0
1 | Story1 | C10 | 50 MPa RC Column (105 cm x 105 cm) | Column | 50MPa | Concrete Rectangular | 1050 | 1050 | 11025 | 3175 | 3.5 | 8563.76 | G300E | 173027975 | 1357.64 | G300E | 0 | 0
2 | Story1 | C11 | 50 MPa RC Column (105 cm x 105 cm) | Column | 50MPa | Concrete Rectangular | 1050 | 1050 | 11025 | 3175 | 3.5 | 8563.76 | G300E | 199475725 | 1565.16 | G300E | 0 | 0
3 | Story1 | C12 | 50 MPa RC Column (105 cm x 105 cm) | Column | 50MPa | Concrete Rectangular | 1050 | 1050 | 11025 | 3175 | 3.5 | 8563.76 | G300E | 35004375 | 274.66 | G300E | 0 | 0
4 | Story1 | C13 | 50 MPa RC Column (105 cm x 105 cm) | Column | 50MPa | Concrete Rectangular | 1050 | 1050 | 11025 | 3175 | 3.5 | 8563.76 | G300E | 35004375 | 274.66 | G300E | 0 | 0
5 | Story1 | C14 | 50 MPa RC Column (105 cm x 105 cm) | Column | 50MPa | Concrete Rectangular | 1050 | 1050 | 11025 | 3175 | 3.5 | 8563.76 | G300E | 172430016.67 | 1352.95 | G300E | 0 | 0
6 | Story1 | C17 | 50 MPa RC Column (105 cm x 105 cm) | Column | 50MPa | Concrete Rectangular | 1050 | 1050 | 11025 | 3175 | 3.5 | 8563.76 | G300E | 173093591.67 | 1358.16 | G300E | 0 | 0
7 | Story1 | C18 | 50 MPa RC Column (105 cm x 105 cm) | Column | 50MPa | Concrete Rectangular | 1050 | 1050 | 11025 | 3175 | 3.5 | 8563.76 | G300E | 35004375 | 274.66 | G300E | 0 | 0
8 | Story1 | C19 | 50 MPa RC Column (105 cm x 105 cm) | Column | 50MPa | Concrete Rectangular | 1050 | 1050 | 11025 | 3175 | 3.5 | 8563.76 | G300E | 35004375 | 274.66 | G300E | 0 | 0
9 | Story1 | C2 | 50 MPa RC Column (105 cm x 105 cm) | Column | 50MPa | Concrete Rectangular | 1050 | 1050 | 11025 | 3175 | 3.5 | 8563.76 | G300E | 35004375 | 274.66 | G300E | 0 | 0
10 | Story1 | C20 | 50 MPa RC Column (105 cm x 105 cm) | Column | 50MPa | Concrete Rectangular | 1050 | 1050 | 11025 | 3175 | 3.5 | 8563.76 | G300E | 173042791.67 | 1357.76 | G300E | 0 | 0
11 | Story1 | C23 | 50 MPa RC Column (105 cm x 105 cm) | Column | 50MPa | Concrete Rectangular | 1050 | 1050 | 11025 | 3175 | 3.5 | 8563.76 | G300E | 173093591.67 | 1358.16 | G300E | 0 | 0
12 | Story1 | C24 | 50 MPa RC Column (105 cm x 105 cm) | Column | 50MPa | Concrete Rectangular | 1050 | 1050 | 11025 | 3175 | 3.5 | 8563.76 | G300E | 35004375 | 274.66 | G300E | 0 | 0
13 | Story1 | C25 | 50 MPa RC Column (105 cm x 105 cm) | Column | 50MPa | Concrete Rectangular | 1050 | 1050 | 11025 | 3175 | 3.5 | 8563.76 | G300E | 35004375 | 274.66 | G300E | 0 | 0
14 | Story1 | C26 | 50 MPa RC Column (105 cm x 105 cm) | Column | 50MPa | Concrete Rectangular | 1050 | 1050 | 11025 | 3175 | 3.5 | 8563.76 | G300E | 199481016.67 | 1565.2 | G300E | 0 | 0
15 | Story1 | C27 | 50 MPa RC Column (105 cm x 105 cm) | Column | 50MPa | Concrete Rectangular | 1050 | 1050 | 11025 | 3175 | 3.5 | 8563.76 | G300E | 173088300 | 1358.12 | G300E | 0 | 0
16 | Story1 | C28 | 50 MPa RC Column (105 cm x 105 cm) | Column | 50MPa | Concrete Rectangular | 1050 | 1050 | 11025 | 3175 | 3.5 | 8563.76 | G300E | 173077716.67 | 1358.03 | G300E | 0 | 0
17 | Story1 | C29 | 50 MPa RC Column (105 cm x 105 cm) | Column | 50MPa | Concrete Rectangular | 1050 | 1050 | 11025 | 3175 | 3.5 | 8563.76 | G300E | 199482075 | 1565.21 | G300E | 0 | 0
18 | Story1 | C3 | 50 MPa RC Column (105 cm x 105 cm) | Column | 50MPa | Concrete Rectangular | 1050 | 1050 | 11025 | 3175 | 3.5 | 8563.76 | G300E | 35004375 | 274.66 | G300E | 0 | 0
19 | Story1 | C30 | 50 MPa RC Column (105 cm x 105 cm) | Column | 50MPa | Concrete Rectangular | 1050 | 1050 | 11025 | 3175 | 3.5 | 8563.76 | G300E | 35004375 | 274.66 | G300E | 0 | 0
20 | Story1 | C31 | 50 MPa RC Column (105 cm x 105 cm) | Column | 50MPa | Concrete Rectangular | 1050 | 1050 | 11025 | 3175 | 3.5 | 8563.76 | G300E | 35004375 | 274.66 | G300E | 0 | 0
21 | Story1 | C32 | 50 MPa RC Column (105 cm x 105 cm) | Column | 50MPa | Concrete Rectangular | 1050 | 1050 | 11025 | 3175 | 3.5 | 8563.76 | G300E | 35004375 | 274.66 | G300E | 0 | 0
22 | Story1 | C33 | 50 MPa RC Column (105 cm x 105 cm) | Column | 50MPa | Concrete Rectangular | 1050 | 1050 | 11025 | 3175 | 3.5 | 8563.76 | G300E | 35004375 | 274.66 | G300E | 0 | 0
23 | Story1 | C34 | 50 MPa RC Column (105 cm x 105 cm) | Column | 50MPa | Concrete Rectangular | 1050 | 1050 | 11025 | 3175 | 3.5 | 8563.76 | G300E | 35004375 | 274.66 | G300E | 0 | 0
24 | Story1 | C35 | 50 MPa RC Column (105 cm x 105 cm) | Column | 50MPa | Concrete Rectangular | 1050 | 1050 | 11025 | 3175 | 3.5 | 8563.76 | G300E | 35004375 | 274.66 | G300E | 0 | 0
25 | Story1 | C36 | 50 MPa RC Column (105 cm x 105 cm) | Column | 50MPa | Concrete Rectangular | 1050 | 1050 | 11025 | 3175 | 3.5 | 8563.76 | G300E | 35004375 | 274.66 | G300E | 0 | 0
26 | Story1 | C4 | 50 MPa RC Column (105 cm x 105 cm) | Column | 50MPa | Concrete Rectangular | 1050 | 1050 | 11025 | 3175 | 3.5 | 8563.76 | G300E | 35004375 | 274.66 | G300E | 0 | 0
27 | Story1 | C5 | 50 MPa RC Column (105 cm x 105 cm) | Column | 50MPa | Concrete Rectangular | 1050 | 1050 | 11025 | 3175 | 3.5 | 8563.76 | G300E | 35004375 | 274.66 | G300E | 0 | 0
28 | Story1 | C6 | 50 MPa RC Column (105 cm x 105 cm) | Column | 50MPa | Concrete Rectangular | 1050 | 1050 | 11025 | 3175 | 3.5 | 8563.76 | G300E | 35004375 | 274.66 | G300E | 0 | 0
29 | Story1 | C7 | 50 MPa RC Column (105 cm x 105 cm) | Column | 50MPa | Concrete Rectangular | 1050 | 1050 | 11025 | 3175 | 3.5 | 8563.76 | G300E | 35004375 | 274.66 | G300E | 0 | 0
30 | Story1 | C8 | 50 MPa RC Column (105 cm x 105 cm) | Column | 50MPa | Concrete Rectangular | 1050 | 1050 | 11025 | 3175 | 3.5 | 8563.76 | G300E | 200499133.33 | 1573.19 | G300E | 0 | 0
31 | Story1 | C9 | 50 MPa RC Column (105 cm x 105 cm) | Column | 50MPa | Concrete Rectangular | 1050 | 1050 | 11025 | 3175 | 3.5 | 8563.76 | G300E | 172436366.67 | 1353 | G300E | 0 | 0
32 | Story10 | C1 | 50 MPa RC Column (92.5 cm x 92.5 cm) | Column | 50MPa | Concrete Rectangular | 925 | 925 | 8556.3 | 3100 | 2.65 | 6489.14 | G300E | 88052400 | 690.89 | G300E | 0 | 0
33 | Story10 | C10 | 50 MPa RC Column (92.5 cm x 92.5 cm) | Column | 50MPa | Concrete Rectangular | 925 | 925 | 8556.3 | 3100 | 2.65 | 6489.14 | G300E | 159041366.67 | 1247.9 | G300E | 0 | 0
34 | Story10 | C11 | 50 MPa RC Column (92.5 cm x 92.5 cm) | Column | 50MPa | Concrete Rectangular | 925 | 925 | 8556.3 | 3100 | 2.65 | 6489.14 | G300E | 184107966.67 | 1444.58 | G300E | 0 | 0
35 | Story10 | C12 | 50 MPa RC Column (92.5 cm x 92.5 cm) | Column | 50MPa | Concrete Rectangular | 925 | 925 | 8556.3 | 3100 | 2.65 | 6489.14 | G300E | 84986500 | 666.84 | G300E | 0 | 0
36 | Story10 | C13 | 50 MPa RC Column (92.5 cm x 92.5 cm) | Column | 50MPa | Concrete Rectangular | 925 | 925 | 8556.3 | 3100 | 2.65 | 6489.14 | G300E | 87682466.67 | 687.99 | G300E | 0 | 0
37 | Story10 | C14 | 50 MPa RC Column (92.5 cm x 92.5 cm) | Column | 50MPa | Concrete Rectangular | 925 | 925 | 8556.3 | 3100 | 2.65 | 6489.14 | G300E | 158778900 | 1245.84 | G300E | 0 | 0
38 | Story10 | C17 | 50 MPa RC Column (92.5 cm x 92.5 cm) | Column | 50MPa | Concrete Rectangular | 925 | 925 | 8556.3 | 3100 | 2.65 | 6489.14 | G300E | 159101300 | 1248.37 | G300E | 0 | 0
39 | Story10 | C18 | 50 MPa RC Column (92.5 cm x 92.5 cm) | Column | 50MPa | Concrete Rectangular | 925 | 925 | 8556.3 | 3100 | 2.65 | 6489.14 | G300E | 87691766.67 | 688.06 | G300E | 0 | 0
40 | Story10 | C19 | 50 MPa RC Column (92.5 cm x 92.5 cm) | Column | 50MPa | Concrete Rectangular | 925 | 925 | 8556.3 | 3100 | 2.65 | 6489.14 | G300E | 87685566.67 | 688.01 | G300E | 0 | 0
41 | Story10 | C2 | 50 MPa RC Column (92.5 cm x 92.5 cm) | Column | 50MPa | Concrete Rectangular | 925 | 925 | 8556.3 | 3100 | 2.65 | 6489.14 | G300E | 84940000 | 666.47 | G300E | 0 | 0
42 | Story10 | C20 | 50 MPa RC Column (92.5 cm x 92.5 cm) | Column | 50MPa | Concrete Rectangular | 925 | 925 | 8556.3 | 3100 | 2.65 | 6489.14 | G300E | 159053766.67 | 1247.99 | G300E | 0 | 0
43 | Story10 | C23 | 50 MPa RC Column (92.5 cm x 92.5 cm) | Column | 50MPa | Concrete Rectangular | 925 | 925 | 8556.3 | 3100 | 2.65 | 6489.14 | G300E | 159103366.67 | 1248.38 | G300E | 0 | 0
44 | Story10 | C24 | 50 MPa RC Column (92.5 cm x 92.5 cm) | Column | 50MPa | Concrete Rectangular | 925 | 925 | 8556.3 | 3100 | 2.65 | 6489.14 | G300E | 87691766.67 | 688.06 | G300E | 0 | 0
45 | Story10 | C25 | 50 MPa RC Column (92.5 cm x 92.5 cm) | Column | 50MPa | Concrete Rectangular | 925 | 925 | 8556.3 | 3100 | 2.65 | 6489.14 | G300E | 84984433.33 | 666.82 | G300E | 0 | 0
46 | Story10 | C26 | 50 MPa RC Column (92.5 cm x 92.5 cm) | Column | 50MPa | Concrete Rectangular | 925 | 925 | 8556.3 | 3100 | 2.65 | 6489.14 | G300E | 184111066.67 | 1444.6 | G300E | 0 | 0
47 | Story10 | C27 | 50 MPa RC Column (92.5 cm x 92.5 cm) | Column | 50MPa | Concrete Rectangular | 925 | 925 | 8556.3 | 3100 | 2.65 | 6489.14 | G300E | 159097166.67 | 1248.34 | G300E | 0 | 0
48 | Story10 | C28 | 50 MPa RC Column (92.5 cm x 92.5 cm) | Column | 50MPa | Concrete Rectangular | 925 | 925 | 8556.3 | 3100 | 2.65 | 6489.14 | G300E | 159087866.67 | 1248.26 | G300E | 0 | 0
49 | Story10 | C29 | 50 MPa RC Column (92.5 cm x 92.5 cm) | Column | 50MPa | Concrete Rectangular | 925 | 925 | 8556.3 | 3100 | 2.65 | 6489.14 | G300E | 184113133.33 | 1444.62 | G300E | 0 | 0
50 | Story10 | C3 | 50 MPa RC Column (92.5 cm x 92.5 cm) | Column | 50MPa | Concrete Rectangular | 925 | 925 | 8556.3 | 3100 | 2.65 | 6489.14 | G300E | 87682466.67 | 687.99 | G300E | 0 | 0
51 | Story10 | C30 | 50 MPa RC Column (92.5 cm x 92.5 cm) | Column | 50MPa | Concrete Rectangular | 925 | 925 | 8556.3 | 3100 | 2.65 | 6489.14 | G300E | 84987533.33 | 666.84 | G300E | 0 | 0
52 | Story10 | C31 | 50 MPa RC Column (92.5 cm x 92.5 cm) | Column | 50MPa | Concrete Rectangular | 925 | 925 | 8556.3 | 3100 | 2.65 | 6489.14 | G300E | 88085466.67 | 691.15 | G300E | 0 | 0
53 | Story10 | C32 | 50 MPa RC Column (92.5 cm x 92.5 cm) | Column | 50MPa | Concrete Rectangular | 925 | 925 | 8556.3 | 3100 | 2.65 | 6489.14 | G300E | 84986500 | 666.84 | G300E | 0 | 0
54 | Story10 | C33 | 50 MPa RC Column (92.5 cm x 92.5 cm) | Column | 50MPa | Concrete Rectangular | 925 | 925 | 8556.3 | 3100 | 2.65 | 6489.14 | G300E | 87691766.67 | 688.06 | G300E | 0 | 0
55 | Story10 | C34 | 50 MPa RC Column (92.5 cm x 92.5 cm) | Column | 50MPa | Concrete Rectangular | 925 | 925 | 8556.3 | 3100 | 2.65 | 6489.14 | G300E | 87691766.67 | 688.06 | G300E | 0 | 0
56 | Story10 | C35 | 50 MPa RC Column (92.5 cm x 92.5 cm) | Column | 50MPa | Concrete Rectangular | 925 | 925 | 8556.3 | 3100 | 2.65 | 6489.14 | G300E | 84986500 | 666.84 | G300E | 0 | 0
57 | Story10 | C36 | 50 MPa RC Column (92.5 cm x 92.5 cm) | Column | 50MPa | Concrete Rectangular | 925 | 925 | 8556.3 | 3100 | 2.65 | 6489.14 | G300E | 88085466.67 | 691.15 | G300E | 0 | 0
58 | Story10 | C4 | 50 MPa RC Column (92.5 cm x 92.5 cm) | Column | 50MPa | Concrete Rectangular | 925 | 925 | 8556.3 | 3100 | 2.65 | 6489.14 | G300E | 87685566.67 | 688.01 | G300E | 0 | 0
59 | Story10 | C5 | 50 MPa RC Column (92.5 cm x 92.5 cm) | Column | 50MPa | Concrete Rectangular | 925 | 925 | 8556.3 | 3100 | 2.65 | 6489.14 | G300E | 84984433.33 | 666.82 | G300E | 0 | 0
60 | Story10 | C6 | 50 MPa RC Column (92.5 cm x 92.5 cm) | Column | 50MPa | Concrete Rectangular | 925 | 925 | 8556.3 | 3100 | 2.65 | 6489.14 | G300E | 88085466.67 | 691.15 | G300E | 0 | 0
61 | Story10 | C7 | 50 MPa RC Column (92.5 cm x 92.5 cm) | Column | 50MPa | Concrete Rectangular | 925 | 925 | 8556.3 | 3100 | 2.65 | 6489.14 | G300E | 84942066.67 | 666.49 | G300E | 0 | 0
62 | Story10 | C8 | 50 MPa RC Column (92.5 cm x 92.5 cm) | Column | 50MPa | Concrete Rectangular | 925 | 925 | 8556.3 | 3100 | 2.65 | 6489.14 | G300E | 184648400 | 1448.82 | G300E | 0 | 0
63 | Story10 | C9 | 50 MPa RC Column (92.5 cm x 92.5 cm) | Column | 50MPa | Concrete Rectangular | 925 | 925 | 8556.3 | 3100 | 2.65 | 6489.14 | G300E | 158785100 | 1245.89 | G300E | 0 | 0
64 | Story11 | C1 | 50 MPa RC Column (90 cm x 90 cm) | Column | 50MPa | Concrete Rectangular | 900 | 900 | 8100 | 3075 | 2.49 | 6093.58 | G300E | 105412025 | 827.1 | G300E | 0 | 0
65 | Story11 | C10 | 50 MPa RC Column (90 cm x 90 cm) | Column | 50MPa | Concrete Rectangular | 900 | 900 | 8100 | 3075 | 2.49 | 6093.58 | G300E | 165343775 | 1297.35 | G300E | 0 | 0
66 | Story11 | C11 | 50 MPa RC Column (90 cm x 90 cm) | Column | 50MPa | Concrete Rectangular | 900 | 900 | 8100 | 3075 | 2.49 | 6093.58 | G300E | 188811150 | 1481.48 | G300E | 0 | 0
67 | Story11 | C12 | 50 MPa RC Column (90 cm x 90 cm) | Column | 50MPa | Concrete Rectangular | 900 | 900 | 8100 | 3075 | 2.49 | 6093.58 | G300E | 98365150 | 771.81 | G300E | 0 | 0
68 | Story11 | C13 | 50 MPa RC Column (90 cm x 90 cm) | Column | 50MPa | Concrete Rectangular | 900 | 900 | 8100 | 3075 | 2.49 | 6093.58 | G300E | 99714050 | 782.39 | G300E | 0 | 0
69 | Story11 | C14 | 50 MPa RC Column (90 cm x 90 cm) | Column | 50MPa | Concrete Rectangular | 900 | 900 | 8100 | 3075 | 2.49 | 6093.58 | G300E | 165081375 | 1295.29 | G300E | 0 | 0
70 | Story11 | C17 | 50 MPa RC Column (90 cm x 90 cm) | Column | 50MPa | Concrete Rectangular | 900 | 900 | 8100 | 3075 | 2.49 | 6093.58 | G300E | 165408350 | 1297.86 | G300E | 0 | 0
71 | Story11 | C18 | 50 MPa RC Column (90 cm x 90 cm) | Column | 50MPa | Concrete Rectangular | 900 | 900 | 8100 | 3075 | 2.49 | 6093.58 | G300E | 99719175 | 782.43 | G300E | 0 | 0
72 | Story11 | C19 | 50 MPa RC Column (90 cm x 90 cm) | Column | 50MPa | Concrete Rectangular | 900 | 900 | 8100 | 3075 | 2.49 | 6093.58 | G300E | 99717125 | 782.42 | G300E | 0 | 0
73 | Story11 | C2 | 50 MPa RC Column (90 cm x 90 cm) | Column | 50MPa | Concrete Rectangular | 900 | 900 | 8100 | 3075 | 2.49 | 6093.58 | G300E | 98350800 | 771.7 | G300E | 0 | 0
74 | Story11 | C20 | 50 MPa RC Column (90 cm x 90 cm) | Column | 50MPa | Concrete Rectangular | 900 | 900 | 8100 | 3075 | 2.49 | 6093.58 | G300E | 165357100 | 1297.45 | G300E | 0 | 0
75 | Story11 | C23 | 50 MPa RC Column (90 cm x 90 cm) | Column | 50MPa | Concrete Rectangular | 900 | 900 | 8100 | 3075 | 2.49 | 6093.58 | G300E | 165408350 | 1297.86 | G300E | 0 | 0
76 | Story11 | C24 | 50 MPa RC Column (90 cm x 90 cm) | Column | 50MPa | Concrete Rectangular | 900 | 900 | 8100 | 3075 | 2.49 | 6093.58 | G300E | 99720200 | 782.44 | G300E | 0 | 0
77 | Story11 | C25 | 50 MPa RC Column (90 cm x 90 cm) | Column | 50MPa | Concrete Rectangular | 900 | 900 | 8100 | 3075 | 2.49 | 6093.58 | G300E | 98363100 | 771.79 | G300E | 0 | 0
78 | Story11 | C26 | 50 MPa RC Column (90 cm x 90 cm) | Column | 50MPa | Concrete Rectangular | 900 | 900 | 8100 | 3075 | 2.49 | 6093.58 | G300E | 188814225 | 1481.51 | G300E | 0 | 0
79 | Story11 | C27 | 50 MPa RC Column (90 cm x 90 cm) | Column | 50MPa | Concrete Rectangular | 900 | 900 | 8100 | 3075 | 2.49 | 6093.58 | G300E | 165402200 | 1297.81 | G300E | 0 | 0
80 | Story11 | C28 | 50 MPa RC Column (90 cm x 90 cm) | Column | 50MPa | Concrete Rectangular | 900 | 900 | 8100 | 3075 | 2.49 | 6093.58 | G300E | 165392975 | 1297.73 | G300E | 0 | 0
81 | Story11 | C29 | 50 MPa RC Column (90 cm x 90 cm) | Column | 50MPa | Concrete Rectangular | 900 | 900 | 8100 | 3075 | 2.49 | 6093.58 | G300E | 188817300 | 1481.53 | G300E | 0 | 0
82 | Story11 | C3 | 50 MPa RC Column (90 cm x 90 cm) | Column | 50MPa | Concrete Rectangular | 900 | 900 | 8100 | 3075 | 2.49 | 6093.58 | G300E | 99714050 | 782.39 | G300E | 0 | 0
83 | Story11 | C30 | 50 MPa RC Column (90 cm x 90 cm) | Column | 50MPa | Concrete Rectangular | 900 | 900 | 8100 | 3075 | 2.49 | 6093.58 | G300E | 98365150 | 771.81 | G300E | 0 | 0
84 | Story11 | C31 | 50 MPa RC Column (90 cm x 90 cm) | Column | 50MPa | Concrete Rectangular | 900 | 900 | 8100 | 3075 | 2.49 | 6093.58 | G300E | 105429450 | 827.24 | G300E | 0 | 0
85 | Story11 | C32 | 50 MPa RC Column (90 cm x 90 cm) | Column | 50MPa | Concrete Rectangular | 900 | 900 | 8100 | 3075 | 2.49 | 6093.58 | G300E | 98365150 | 771.81 | G300E | 0 | 0
86 | Story11 | C33 | 50 MPa RC Column (90 cm x 90 cm) | Column | 50MPa | Concrete Rectangular | 900 | 900 | 8100 | 3075 | 2.49 | 6093.58 | G300E | 99718150 | 782.43 | G300E | 0 | 0
87 | Story11 | C34 | 50 MPa RC Column (90 cm x 90 cm) | Column | 50MPa | Concrete Rectangular | 900 | 900 | 8100 | 3075 | 2.49 | 6093.58 | G300E | 99720200 | 782.44 | G300E | 0 | 0
88 | Story11 | C35 | 50 MPa RC Column (90 cm x 90 cm) | Column | 50MPa | Concrete Rectangular | 900 | 900 | 8100 | 3075 | 2.49 | 6093.58 | G300E | 98365150 | 771.81 | G300E | 0 | 0
89 | Story11 | C36 | 50 MPa RC Column (90 cm x 90 cm) | Column | 50MPa | Concrete Rectangular | 900 | 900 | 8100 | 3075 | 2.49 | 6093.58 | G300E | 105431500 | 827.25 | G300E | 0 | 0
90 | Story11 | C4 | 50 MPa RC Column (90 cm x 90 cm) | Column | 50MPa | Concrete Rectangular | 900 | 900 | 8100 | 3075 | 2.49 | 6093.58 | G300E | 99716100 | 782.41 | G300E | 0 | 0
91 | Story11 | C5 | 50 MPa RC Column (90 cm x 90 cm) | Column | 50MPa | Concrete Rectangular | 900 | 900 | 8100 | 3075 | 2.49 | 6093.58 | G300E | 98363100 | 771.79 | G300E | 0 | 0
92 | Story11 | C6 | 50 MPa RC Column (90 cm x 90 cm) | Column | 50MPa | Concrete Rectangular | 900 | 900 | 8100 | 3075 | 2.49 | 6093.58 | G300E | 105430475 | 827.25 | G300E | 0 | 0
93 | Story11 | C7 | 50 MPa RC Column (90 cm x 90 cm) | Column | 50MPa | Concrete Rectangular | 900 | 900 | 8100 | 3075 | 2.49 | 6093.58 | G300E | 98351825 | 771.7 | G300E | 0 | 0
94 | Story11 | C8 | 50 MPa RC Column (90 cm x 90 cm) | Column | 50MPa | Concrete Rectangular | 900 | 900 | 8100 | 3075 | 2.49 | 6093.58 | G300E | 189275475 | 1485.13 | G300E | 0 | 0
95 | Story11 | C9 | 50 MPa RC Column (90 cm x 90 cm) | Column | 50MPa | Concrete Rectangular | 900 | 900 | 8100 | 3075 | 2.49 | 6093.58 | G300E | 165089575 | 1295.35 | G300E | 0 | 0
96 | Story11 | D17 | 50 MPa RC Column (115 cm x 115 cm) | Column | 50MPa | Concrete Rectangular | 1150 | 1150 | 13225 | 25104.8 | 33.2 | 81225.93 | G300E | 1863527211.93 | 14621.93 | G300E | 0 | 0
97 | Story11 | D18 | 50 MPa RC Column (115 cm x 115 cm) | Column | 50MPa | Concrete Rectangular | 1150 | 1150 | 13225 | 25104.8 | 33.2 | 81225.93 | G300E | 1863529304 | 14621.94 | G300E | 0 | 0
98 | Story11 | D19 | 50 MPa RC Column (115 cm x 115 cm) | Column | 50MPa | Concrete Rectangular | 1150 | 1150 | 13225 | 25104.8 | 33.2 | 81225.93 | G300E | 1927843617.47 | 15126.58 | G300E | 0 | 0
99 | Story11 | D20 | 50 MPa RC Column (115 cm x 115 cm) | Column | 50MPa | Concrete Rectangular | 1150 | 1150 | 13225 | 25104.8 | 33.2 | 81225.93 | G300E | 1927906379.47 | 15127.07 | G300E | 0 | 0
100 | Story11 | D21 | 50 MPa RC Column (115 cm x 115 cm) | Column | 50MPa | Concrete Rectangular | 1150 | 1150 | 13225 | 25104.8 | 33.2 | 81225.93 | G300E | 1863056496.93 | 14618.23 | G300E | 0 | 0
101 | Story11 | D22 | 50 MPa RC Column (115 cm x 115 cm) | Column | 50MPa | Concrete Rectangular | 1150 | 1150 | 13225 | 25104.8 | 33.2 | 81225.93 | G300E | 1863364030.73 | 14620.65 | G300E | 0 | 0
102 | Story11 | D23 | 50 MPa RC Column (115 cm x 115 cm) | Column | 50MPa | Concrete Rectangular | 1150 | 1150 | 13225 | 25104.8 | 33.2 | 81225.93 | G300E | 1927845709.53 | 15126.59 | G300E | 0 | 0
103 | Story11 | D24 | 50 MPa RC Column (115 cm x 115 cm) | Column | 50MPa | Concrete Rectangular | 1150 | 1150 | 13225 | 25104.8 | 33.2 | 81225.93 | G300E | 1927906379.47 | 15127.07 | G300E | 0 | 0
104 | Story11 | D25 | 50 MPa RC Column (115 cm x 115 cm) | Column | 50MPa | Concrete Rectangular | 1150 | 1150 | 13225 | 25104.8 | 33.2 | 81225.93 | G300E | 1927734830 | 15125.72 | G300E | 0 | 0
105 | Story11 | D26 | 50 MPa RC Column (115 cm x 115 cm) | Column | 50MPa | Concrete Rectangular | 1150 | 1150 | 13225 | 25104.8 | 33.2 | 81225.93 | G300E | 1927833157.13 | 15126.49 | G300E | 0 | 0
106 | Story11 | D27 | 50 MPa RC Column (115 cm x 115 cm) | Column | 50MPa | Concrete Rectangular | 1150 | 1150 | 13225 | 25104.8 | 33.2 | 81225.93 | G300E | 1863052312.8 | 14618.2 | G300E | 0 | 0
107 | Story11 | D28 | 50 MPa RC Column (115 cm x 115 cm) | Column | 50MPa | Concrete Rectangular | 1150 | 1150 | 13225 | 25104.8 | 33.2 | 81225.93 | G300E | 1863364030.73 | 14620.65 | G300E | 0 | 0
108 | Story11 | D29 | 50 MPa RC Column (115 cm x 115 cm) | Column | 50MPa | Concrete Rectangular | 1150 | 1150 | 13225 | 25104.8 | 33.2 | 81225.93 | G300E | 1927728553.8 | 15125.67 | G300E | 0 | 0
109 | Story11 | D30 | 50 MPa RC Column (115 cm x 115 cm) | Column | 50MPa | Concrete Rectangular | 1150 | 1150 | 13225 | 25104.8 | 33.2 | 81225.93 | G300E | 1927833157.13 | 15126.49 | G300E | 0 | 0
110 | Story11 | D31 | 50 MPa RC Column (115 cm x 115 cm) | Column | 50MPa | Concrete Rectangular | 1150 | 1150 | 13225 | 25104.8 | 33.2 | 81225.93 | G300E | 1863238506.73 | 14619.66 | G300E | 0 | 0
111 | Story11 | D32 | 50 MPa RC Column (115 cm x 115 cm) | Column | 50MPa | Concrete Rectangular | 1150 | 1150 | 13225 | 25104.8 | 33.2 | 81225.93 | G300E | 1863236414.67 | 14619.64 | G300E | 0 | 0
112 | Story12 | C1 | 50 MPa RC Column (90 cm x 90 cm) | Column | 50MPa | Concrete Rectangular | 900 | 900 | 8100 | 3075 | 2.49 | 6093.58 | G300E | 79625075 | 624.77 | G300E | 0 | 0
113 | Story12 | C10 | 50 MPa RC Column (90 cm x 90 cm) | Column | 50MPa | Concrete Rectangular | 900 | 900 | 8100 | 3075 | 2.49 | 6093.58 | G300E | 150671925 | 1182.23 | G300E | 0 | 0
114 | Story12 | C11 | 50 MPa RC Column (90 cm x 90 cm) | Column | 50MPa | Concrete Rectangular | 900 | 900 | 8100 | 3075 | 2.49 | 6093.58 | G300E | 174675375 | 1370.57 | G300E | 0 | 0
115 | Story12 | C12 | 50 MPa RC Column (90 cm x 90 cm) | Column | 50MPa | Concrete Rectangular | 900 | 900 | 8100 | 3075 | 2.49 | 6093.58 | G300E | 88654300 | 695.61 | G300E | 0 | 0
116 | Story12 | C13 | 50 MPa RC Column (90 cm x 90 cm) | Column | 50MPa | Concrete Rectangular | 900 | 900 | 8100 | 3075 | 2.49 | 6093.58 | G300E | 91868700 | 720.84 | G300E | 0 | 0
117 | Story12 | C14 | 50 MPa RC Column (90 cm x 90 cm) | Column | 50MPa | Concrete Rectangular | 900 | 900 | 8100 | 3075 | 2.49 | 6093.58 | G300E | 150433100 | 1180.35 | G300E | 0 | 0
118 | Story12 | C17 | 50 MPa RC Column (90 cm x 90 cm) | Column | 50MPa | Concrete Rectangular | 900 | 900 | 8100 | 3075 | 2.49 | 6093.58 | G300E | 150734450 | 1182.72 | G300E | 0 | 0
119 | Story12 | C18 | 50 MPa RC Column (90 cm x 90 cm) | Column | 50MPa | Concrete Rectangular | 900 | 900 | 8100 | 3075 | 2.49 | 6093.58 | G300E | 91871775 | 720.86 | G300E | 0 | 0
120 | Story12 | C19 | 50 MPa RC Column (90 cm x 90 cm) | Column | 50MPa | Concrete Rectangular | 900 | 900 | 8100 | 3075 | 2.49 | 6093.58 | G300E | 91868700 | 720.84 | G300E | 0 | 0
121 | Story12 | C2 | 50 MPa RC Column (90 cm x 90 cm) | Column | 50MPa | Concrete Rectangular | 900 | 900 | 8100 | 3075 | 2.49 | 6093.58 | G300E | 88663525 | 695.69 | G300E | 0 | 0
122 | Story12 | C20 | 50 MPa RC Column (90 cm x 90 cm) | Column | 50MPa | Concrete Rectangular | 900 | 900 | 8100 | 3075 | 2.49 | 6093.58 | G300E | 150685250 | 1182.33 | G300E | 0 | 0
123 | Story12 | C23 | 50 MPa RC Column (90 cm x 90 cm) | Column | 50MPa | Concrete Rectangular | 900 | 900 | 8100 | 3075 | 2.49 | 6093.58 | G300E | 150736500 | 1182.73 | G300E | 0 | 0
124 | Story12 | C24 | 50 MPa RC Column (90 cm x 90 cm) | Column | 50MPa | Concrete Rectangular | 900 | 900 | 8100 | 3075 | 2.49 | 6093.58 | G300E | 91871775 | 720.86 | G300E | 0 | 0
125 | Story12 | C25 | 50 MPa RC Column (90 cm x 90 cm) | Column | 50MPa | Concrete Rectangular | 900 | 900 | 8100 | 3075 | 2.49 | 6093.58 | G300E | 88651225 | 695.59 | G300E | 0 | 0
126 | Story12 | C26 | 50 MPa RC Column (90 cm x 90 cm) | Column | 50MPa | Concrete Rectangular | 900 | 900 | 8100 | 3075 | 2.49 | 6093.58 | G300E | 174678450 | 1370.59 | G300E | 0 | 0
127 | Story12 | C27 | 50 MPa RC Column (90 cm x 90 cm) | Column | 50MPa | Concrete Rectangular | 900 | 900 | 8100 | 3075 | 2.49 | 6093.58 | G300E | 150731375 | 1182.69 | G300E | 0 | 0
128 | Story12 | C28 | 50 MPa RC Column (90 cm x 90 cm) | Column | 50MPa | Concrete Rectangular | 900 | 900 | 8100 | 3075 | 2.49 | 6093.58 | G300E | 150720100 | 1182.61 | G300E | 0 | 0
129 | Story12 | C29 | 50 MPa RC Column (90 cm x 90 cm) | Column | 50MPa | Concrete Rectangular | 900 | 900 | 8100 | 3075 | 2.49 | 6093.58 | G300E | 174680500 | 1370.61 | G300E | 0 | 0
130 | Story12 | C3 | 50 MPa RC Column (90 cm x 90 cm) | Column | 50MPa | Concrete Rectangular | 900 | 900 | 8100 | 3075 | 2.49 | 6093.58 | G300E | 91867675 | 720.83 | G300E | 0 | 0
131 | Story12 | C30 | 50 MPa RC Column (90 cm x 90 cm) | Column | 50MPa | Concrete Rectangular | 900 | 900 | 8100 | 3075 | 2.49 | 6093.58 | G300E | 88654300 | 695.61 | G300E | 0 | 0
132 | Story12 | C31 | 50 MPa RC Column (90 cm x 90 cm) | Column | 50MPa | Concrete Rectangular | 900 | 900 | 8100 | 3075 | 2.49 | 6093.58 | G300E | 79618925 | 624.72 | G300E | 0 | 0
133 | Story12 | C32 | 50 MPa RC Column (90 cm x 90 cm) | Column | 50MPa | Concrete Rectangular | 900 | 900 | 8100 | 3075 | 2.49 | 6093.58 | G300E | 88653275 | 695.61 | G300E | 0 | 0
134 | Story12 | C33 | 50 MPa RC Column (90 cm x 90 cm) | Column | 50MPa | Concrete Rectangular | 900 | 900 | 8100 | 3075 | 2.49 | 6093.58 | G300E | 91870750 | 720.85 | G300E | 0 | 0
135 | Story12 | C34 | 50 MPa RC Column (90 cm x 90 cm) | Column | 50MPa | Concrete Rectangular | 900 | 900 | 8100 | 3075 | 2.49 | 6093.58 | G300E | 91871775 | 720.86 | G300E | 0 | 0
136 | Story12 | C35 | 50 MPa RC Column (90 cm x 90 cm) | Column | 50MPa | Concrete Rectangular | 900 | 900 | 8100 | 3075 | 2.49 | 6093.58 | G300E | 88653275 | 695.61 | G300E | 0 | 0
137 | Story12 | C36 | 50 MPa RC Column (90 cm x 90 cm) | Column | 50MPa | Concrete Rectangular | 900 | 900 | 8100 | 3075 | 2.49 | 6093.58 | G300E | 79619950 | 624.73 | G300E | 0 | 0
138 | Story12 | C4 | 50 MPa RC Column (90 cm x 90 cm) | Column | 50MPa | Concrete Rectangular | 900 | 900 | 8100 | 3075 | 2.49 | 6093.58 | G300E | 91868700 | 720.84 | G300E | 0 | 0
139 | Story12 | C5 | 50 MPa RC Column (90 cm x 90 cm) | Column | 50MPa | Concrete Rectangular | 900 | 900 | 8100 | 3075 | 2.49 | 6093.58 | G300E | 88652250 | 695.6 | G300E | 0 | 0
140 | Story12 | C6 | 50 MPa RC Column (90 cm x 90 cm) | Column | 50MPa | Concrete Rectangular | 900 | 900 | 8100 | 3075 | 2.49 | 6093.58 | G300E | 79619950 | 624.73 | G300E | 0 | 0
141 | Story12 | C7 | 50 MPa RC Column (90 cm x 90 cm) | Column | 50MPa | Concrete Rectangular | 900 | 900 | 8100 | 3075 | 2.49 | 6093.58 | G300E | 88663525 | 695.69 | G300E | 0 | 0
142 | Story12 | C8 | 50 MPa RC Column (90 cm x 90 cm) | Column | 50MPa | Concrete Rectangular | 900 | 900 | 8100 | 3075 | 2.49 | 6093.58 | G300E | 175119200 | 1374.05 | G300E | 0 | 0
143 | Story12 | C9 | 50 MPa RC Column (90 cm x 90 cm) | Column | 50MPa | Concrete Rectangular | 900 | 900 | 8100 | 3075 | 2.49 | 6093.58 | G300E | 150442325 | 1180.43 | G300E | 0 | 0
144 | Story13 | C1 | 50 MPa RC Column (87.5 cm x 87.5 cm) | Column | 50MPa | Concrete Rectangular | 875 | 875 | 7656.3 | 3075 | 2.35 | 5759.75 | G300E | 99320450 | 779.31 | G300E | 0 | 0
145 | Story13 | C10 | 50 MPa RC Column (87.5 cm x 87.5 cm) | Column | 50MPa | Concrete Rectangular | 875 | 875 | 7656.3 | 3075 | 2.35 | 5759.75 | G300E | 159634525 | 1252.55 | G300E | 0 | 0
146 | Story13 | C11 | 50 MPa RC Column (87.5 cm x 87.5 cm) | Column | 50MPa | Concrete Rectangular | 875 | 875 | 7656.3 | 3075 | 2.35 | 5759.75 | G300E | 182251150 | 1430.01 | G300E | 0 | 0
147 | Story13 | C12 | 50 MPa RC Column (87.5 cm x 87.5 cm) | Column | 50MPa | Concrete Rectangular | 875 | 875 | 7656.3 | 3075 | 2.35 | 5759.75 | G300E | 102263225 | 802.4 | G300E | 0 | 0
148 | Story13 | C13 | 50 MPa RC Column (87.5 cm x 87.5 cm) | Column | 50MPa | Concrete Rectangular | 875 | 875 | 7656.3 | 3075 | 2.35 | 5759.75 | G300E | 102356500 | 803.13 | G300E | 0 | 0
149 | Story13 | C14 | 50 MPa RC Column (87.5 cm x 87.5 cm) | Column | 50MPa | Concrete Rectangular | 875 | 875 | 7656.3 | 3075 | 2.35 | 5759.75 | G300E | 159422350 | 1250.89 | G300E | 0 | 0
150 | Story13 | C17 | 50 MPa RC Column (87.5 cm x 87.5 cm) | Column | 50MPa | Concrete Rectangular | 875 | 875 | 7656.3 | 3075 | 2.35 | 5759.75 | G300E | 159696025 | 1253.03 | G300E | 0 | 0
151 | Story13 | C18 | 50 MPa RC Column (87.5 cm x 87.5 cm) | Column | 50MPa | Concrete Rectangular | 875 | 875 | 7656.3 | 3075 | 2.35 | 5759.75 | G300E | 102359575 | 803.15 | G300E | 0 | 0
152 | Story13 | C19 | 50 MPa RC Column (87.5 cm x 87.5 cm) | Column | 50MPa | Concrete Rectangular | 875 | 875 | 7656.3 | 3075 | 2.35 | 5759.75 | G300E | 102358550 | 803.14 | G300E | 0 | 0
153 | Story13 | C2 | 50 MPa RC Column (87.5 cm x 87.5 cm) | Column | 50MPa | Concrete Rectangular | 875 | 875 | 7656.3 | 3075 | 2.35 | 5759.75 | G300E | 102302175 | 802.7 | G300E | 0 | 0
154 | Story13 | C20 | 50 MPa RC Column (87.5 cm x 87.5 cm) | Column | 50MPa | Concrete Rectangular | 875 | 875 | 7656.3 | 3075 | 2.35 | 5759.75 | G300E | 159646825 | 1252.65 | G300E | 0 | 0
155 | Story13 | C23 | 50 MPa RC Column (87.5 cm x 87.5 cm) | Column | 50MPa | Concrete Rectangular | 875 | 875 | 7656.3 | 3075 | 2.35 | 5759.75 | G300E | 159697050 | 1253.04 | G300E | 0 | 0
156 | Story13 | C24 | 50 MPa RC Column (87.5 cm x 87.5 cm) | Column | 50MPa | Concrete Rectangular | 875 | 875 | 7656.3 | 3075 | 2.35 | 5759.75 | G300E | 102360600 | 803.16 | G300E | 0 | 0
157 | Story13 | C25 | 50 MPa RC Column (87.5 cm x 87.5 cm) | Column | 50MPa | Concrete Rectangular | 875 | 875 | 7656.3 | 3075 | 2.35 | 5759.75 | G300E | 102260150 | 802.37 | G300E | 0 | 0
158 | Story13 | C26 | 50 MPa RC Column (87.5 cm x 87.5 cm) | Column | 50MPa | Concrete Rectangular | 875 | 875 | 7656.3 | 3075 | 2.35 | 5759.75 | G300E | 182254225 | 1430.03 | G300E | 0 | 0
159 | Story13 | C27 | 50 MPa RC Column (87.5 cm x 87.5 cm) | Column | 50MPa | Concrete Rectangular | 875 | 875 | 7656.3 | 3075 | 2.35 | 5759.75 | G300E | 159692950 | 1253.01 | G300E | 0 | 0
160 | Story13 | C28 | 50 MPa RC Column (87.5 cm x 87.5 cm) | Column | 50MPa | Concrete Rectangular | 875 | 875 | 7656.3 | 3075 | 2.35 | 5759.75 | G300E | 159681675 | 1252.92 | G300E | 0 | 0
161 | Story13 | C29 | 50 MPa RC Column (87.5 cm x 87.5 cm) | Column | 50MPa | Concrete Rectangular | 875 | 875 | 7656.3 | 3075 | 2.35 | 5759.75 | G300E | 182256275 | 1430.05 | G300E | 0 | 0
162 | Story13 | C3 | 50 MPa RC Column (87.5 cm x 87.5 cm) | Column | 50MPa | Concrete Rectangular | 875 | 875 | 7656.3 | 3075 | 2.35 | 5759.75 | G300E | 102356500 | 803.13 | G300E | 0 | 0
163 | Story13 | C30 | 50 MPa RC Column (87.5 cm x 87.5 cm) | Column | 50MPa | Concrete Rectangular | 875 | 875 | 7656.3 | 3075 | 2.35 | 5759.75 | G300E | 102263225 | 802.4 | G300E | 0 | 0
164 | Story13 | C31 | 50 MPa RC Column (87.5 cm x 87.5 cm) | Column | 50MPa | Concrete Rectangular | 875 | 875 | 7656.3 | 3075 | 2.35 | 5759.75 | G300E | 99288675 | 779.06 | G300E | 0 | 0
165 | Story13 | C32 | 50 MPa RC Column (87.5 cm x 87.5 cm) | Column | 50MPa | Concrete Rectangular | 875 | 875 | 7656.3 | 3075 | 2.35 | 5759.75 | G300E | 102262200 | 802.39 | G300E | 0 | 0
166 | Story13 | C33 | 50 MPa RC Column (87.5 cm x 87.5 cm) | Column | 50MPa | Concrete Rectangular | 875 | 875 | 7656.3 | 3075 | 2.35 | 5759.75 | G300E | 102359575 | 803.15 | G300E | 0 | 0
167 | Story13 | C34 | 50 MPa RC Column (87.5 cm x 87.5 cm) | Column | 50MPa | Concrete Rectangular | 875 | 875 | 7656.3 | 3075 | 2.35 | 5759.75 | G300E | 102359575 | 803.15 | G300E | 0 | 0
168 | Story13 | C35 | 50 MPa RC Column (87.5 cm x 87.5 cm) | Column | 50MPa | Concrete Rectangular | 875 | 875 | 7656.3 | 3075 | 2.35 | 5759.75 | G300E | 102263225 | 802.4 | G300E | 0 | 0
169 | Story13 | C36 | 50 MPa RC Column (87.5 cm x 87.5 cm) | Column | 50MPa | Concrete Rectangular | 875 | 875 | 7656.3 | 3075 | 2.35 | 5759.75 | G300E | 99290725 | 779.07 | G300E | 0 | 0
170 | Story13 | C4 | 50 MPa RC Column (87.5 cm x 87.5 cm) | Column | 50MPa | Concrete Rectangular | 875 | 875 | 7656.3 | 3075 | 2.35 | 5759.75 | G300E | 102358550 | 803.14 | G300E | 0 | 0
171 | Story13 | C5 | 50 MPa RC Column (87.5 cm x 87.5 cm) | Column | 50MPa | Concrete Rectangular | 875 | 875 | 7656.3 | 3075 | 2.35 | 5759.75 | G300E | 102261175 | 802.38 | G300E | 0 | 0
172 | Story13 | C6 | 50 MPa RC Column (87.5 cm x 87.5 cm) | Column | 50MPa | Concrete Rectangular | 875 | 875 | 7656.3 | 3075 | 2.35 | 5759.75 | G300E | 99289700 | 779.06 | G300E | 0 | 0
173 | Story13 | C7 | 50 MPa RC Column (87.5 cm x 87.5 cm) | Column | 50MPa | Concrete Rectangular | 875 | 875 | 7656.3 | 3075 | 2.35 | 5759.75 | G300E | 102302175 | 802.7 | G300E | 0 | 0
174 | Story13 | C8 | 50 MPa RC Column (87.5 cm x 87.5 cm) | Column | 50MPa | Concrete Rectangular | 875 | 875 | 7656.3 | 3075 | 2.35 | 5759.75 | G300E | 182635525 | 1433.03 | G300E | 0 | 0
175 | Story13 | C9 | 50 MPa RC Column (87.5 cm x 87.5 cm) | Column | 50MPa | Concrete Rectangular | 875 | 875 | 7656.3 | 3075 | 2.35 | 5759.75 | G300E | 159432600 | 1250.97 | G300E | 0 | 0
176 | Story14 | C1 | 50 MPa RC Column (87.5 cm x 87.5 cm) | Column | 50MPa | Concrete Rectangular | 875 | 875 | 7656.3 | 3075 | 2.35 | 5759.75 | G300E | 94208775 | 739.2 | G300E | 0 | 0
177 | Story14 | C10 | 50 MPa RC Column (87.5 cm x 87.5 cm) | Column | 50MPa | Concrete Rectangular | 875 | 875 | 7656.3 | 3075 | 2.35 | 5759.75 | G300E | 145263000 | 1139.79 | G300E | 0 | 0
178 | Story14 | C11 | 50 MPa RC Column (87.5 cm x 87.5 cm) | Column | 50MPa | Concrete Rectangular | 875 | 875 | 7656.3 | 3075 | 2.35 | 5759.75 | G300E | 168984575 | 1325.92 | G300E | 0 | 0
179 | Story14 | C12 | 50 MPa RC Column (87.5 cm x 87.5 cm) | Column | 50MPa | Concrete Rectangular | 875 | 875 | 7656.3 | 3075 | 2.35 | 5759.75 | G300E | 85858100 | 673.67 | G300E | 0 | 0
180 | Story14 | C13 | 50 MPa RC Column (87.5 cm x 87.5 cm) | Column | 50MPa | Concrete Rectangular | 875 | 875 | 7656.3 | 3075 | 2.35 | 5759.75 | G300E | 94732550 | 743.31 | G300E | 0 | 0
181 | Story14 | C14 | 50 MPa RC Column (87.5 cm x 87.5 cm) | Column | 50MPa | Concrete Rectangular | 875 | 875 | 7656.3 | 3075 | 2.35 | 5759.75 | G300E | 145064150 | 1138.23 | G300E | 0 | 0
182 | Story14 | C17 | 50 MPa RC Column (87.5 cm x 87.5 cm) | Column | 50MPa | Concrete Rectangular | 875 | 875 | 7656.3 | 3075 | 2.35 | 5759.75 | G300E | 145327575 | 1140.29 | G300E | 0 | 0
183 | Story14 | C18 | 50 MPa RC Column (87.5 cm x 87.5 cm) | Column | 50MPa | Concrete Rectangular | 875 | 875 | 7656.3 | 3075 | 2.35 | 5759.75 | G300E | 94735625 | 743.33 | G300E | 0 | 0
184 | Story14 | C19 | 50 MPa RC Column (87.5 cm x 87.5 cm) | Column | 50MPa | Concrete Rectangular | 875 | 875 | 7656.3 | 3075 | 2.35 | 5759.75 | G300E | 94733575 | 743.31 | G300E | 0 | 0
185 | Story14 | C2 | 50 MPa RC Column (87.5 cm x 87.5 cm) | Column | 50MPa | Concrete Rectangular | 875 | 875 | 7656.3 | 3075 | 2.35 | 5759.75 | G300E | 85860150 | 673.69 | G300E | 0 | 0
186 | Story14 | C20 | 50 MPa RC Column (87.5 cm x 87.5 cm) | Column | 50MPa | Concrete Rectangular | 875 | 875 | 7656.3 | 3075 | 2.35 | 5759.75 | G300E | 145275300 | 1139.88 | G300E | 0 | 0
187 | Story14 | C23 | 50 MPa RC Column (87.5 cm x 87.5 cm) | Column | 50MPa | Concrete Rectangular | 875 | 875 | 7656.3 | 3075 | 2.35 | 5759.75 | G300E | 145327575 | 1140.29 | G300E | 0 | 0
188 | Story14 | C24 | 50 MPa RC Column (87.5 cm x 87.5 cm) | Column | 50MPa | Concrete Rectangular | 875 | 875 | 7656.3 | 3075 | 2.35 | 5759.75 | G300E | 94735625 | 743.33 | G300E | 0 | 0
189 | Story14 | C25 | 50 MPa RC Column (87.5 cm x 87.5 cm) | Column | 50MPa | Concrete Rectangular | 875 | 875 | 7656.3 | 3075 | 2.35 | 5759.75 | G300E | 85856050 | 673.66 | G300E | 0 | 0
190 | Story14 | C26 | 50 MPa RC Column (87.5 cm x 87.5 cm) | Column | 50MPa | Concrete Rectangular | 875 | 875 | 7656.3 | 3075 | 2.35 | 5759.75 | G300E | 168989700 | 1325.96 | G300E | 0 | 0
191 | Story14 | C27 | 50 MPa RC Column (87.5 cm x 87.5 cm) | Column | 50MPa | Concrete Rectangular | 875 | 875 | 7656.3 | 3075 | 2.35 | 5759.75 | G300E | 145321425 | 1140.25 | G300E | 0 | 0
192 | Story14 | C28 | 50 MPa RC Column (87.5 cm x 87.5 cm) | Column | 50MPa | Concrete Rectangular | 875 | 875 | 7656.3 | 3075 | 2.35 | 5759.75 | G300E | 145312200 | 1140.17 | G300E | 0 | 0
193 | Story14 | C29 | 50 MPa RC Column (87.5 cm x 87.5 cm) | Column | 50MPa | Concrete Rectangular | 875 | 875 | 7656.3 | 3075 | 2.35 | 5759.75 | G300E | 168990725 | 1325.96 | G300E | 0 | 0
194 | Story14 | C3 | 50 MPa RC Column (87.5 cm x 87.5 cm) | Column | 50MPa | Concrete Rectangular | 875 | 875 | 7656.3 | 3075 | 2.35 | 5759.75 | G300E | 94732550 | 743.31 | G300E | 0 | 0
195 | Story14 | C30 | 50 MPa RC Column (87.5 cm x 87.5 cm) | Column | 50MPa | Concrete Rectangular | 875 | 875 | 7656.3 | 3075 | 2.35 | 5759.75 | G300E | 85858100 | 673.67 | G300E | 0 | 0
196 | Story14 | C31 | 50 MPa RC Column (87.5 cm x 87.5 cm) | Column | 50MPa | Concrete Rectangular | 875 | 875 | 7656.3 | 3075 | 2.35 | 5759.75 | G300E | 94198525 | 739.12 | G300E | 0 | 0
197 | Story14 | C32 | 50 MPa RC Column (87.5 cm x 87.5 cm) | Column | 50MPa | Concrete Rectangular | 875 | 875 | 7656.3 | 3075 | 2.35 | 5759.75 | G300E | 85858100 | 673.67 | G300E | 0 | 0
198 | Story14 | C33 | 50 MPa RC Column (87.5 cm x 87.5 cm) | Column | 50MPa | Concrete Rectangular | 875 | 875 | 7656.3 | 3075 | 2.35 | 5759.75 | G300E | 94735625 | 743.33 | G300E | 0 | 0
199 | Story14 | C34 | 50 MPa RC Column (87.5 cm x 87.5 cm) | Column | 50MPa | Concrete Rectangular | 875 | 875 | 7656.3 | 3075 | 2.35 | 5759.75 | G300E | 94735625 | 743.33 | G300E | 0 | 0
200 | Story14 | C35 | 50 MPa RC Column (87.5 cm x 87.5 cm) | Column | 50MPa | Concrete Rectangular | 875 | 875 | 7656.3 | 3075 | 2.35 | 5759.75 | G300E | 85858100 | 673.67 | G300E | 0 | 0
201 | Story14 | C36 | 50 MPa RC Column (87.5 cm x 87.5 cm) | Column | 50MPa | Concrete Rectangular | 875 | 875 | 7656.3 | 3075 | 2.35 | 5759.75 | G300E | 94201600 | 739.14 | G300E | 0 | 0
202 | Story14 | C4 | 50 MPa RC Column (87.5 cm x 87.5 cm) | Column | 50MPa | Concrete Rectangular | 875 | 875 | 7656.3 | 3075 | 2.35 | 5759.75 | G300E | 94732550 | 743.31 | G300E | 0 | 0
203 | Story14 | C5 | 50 MPa RC Column (87.5 cm x 87.5 cm) | Column | 50MPa | Concrete Rectangular | 875 | 875 | 7656.3 | 3075 | 2.35 | 5759.75 | G300E | 85857075 | 673.67 | G300E | 0 | 0
204 | Story14 | C6 | 50 MPa RC Column (87.5 cm x 87.5 cm) | Column | 50MPa | Concrete Rectangular | 875 | 875 | 7656.3 | 3075 | 2.35 | 5759.75 | G300E | 94199550 | 739.12 | G300E | 0 | 0
205 | Story14 | C7 | 50 MPa RC Column (87.5 cm x 87.5 cm) | Column | 50MPa | Concrete Rectangular | 875 | 875 | 7656.3 | 3075 | 2.35 | 5759.75 | G300E | 85861175 | 673.7 | G300E | 0 | 0
206 | Story14 | C8 | 50 MPa RC Column (87.5 cm x 87.5 cm) | Column | 50MPa | Concrete Rectangular | 875 | 875 | 7656.3 | 3075 | 2.35 | 5759.75 | G300E | 169346400 | 1328.75 | G300E | 0 | 0
207 | Story14 | C9 | 50 MPa RC Column (87.5 cm x 87.5 cm) | Column | 50MPa | Concrete Rectangular | 875 | 875 | 7656.3 | 3075 | 2.35 | 5759.75 | G300E | 145073375 | 1138.3 | G300E | 0 | 0
208 | Story15 | C1 | 50 MPa RC Column (85 cm x 85 cm) | Column | 50MPa | Concrete Rectangular | 850 | 850 | 7225 | 3050 | 2.2 | 5391.13 | G300E | 109054783.33 | 855.68 | G300E | 0 | 0
209 | Story15 | C10 | 50 MPa RC Column (85 cm x 85 cm) | Column | 50MPa | Concrete Rectangular | 850 | 850 | 7225 | 3050 | 2.2 | 5391.13 | G300E | 152637250 | 1197.65 | G300E | 0 | 0
210 | Story15 | C11 | 50 MPa RC Column (85 cm x 85 cm) | Column | 50MPa | Concrete Rectangular | 850 | 850 | 7225 | 3050 | 2.2 | 5391.13 | G300E | 174782283.33 | 1371.41 | G300E | 0 | 0
211 | Story15 | C12 | 50 MPa RC Column (85 cm x 85 cm) | Column | 50MPa | Concrete Rectangular | 850 | 850 | 7225 | 3050 | 2.2 | 5391.13 | G300E | 100336866.67 | 787.28 | G300E | 0 | 0
212 | Story15 | C13 | 50 MPa RC Column (85 cm x 85 cm) | Column | 50MPa | Concrete Rectangular | 850 | 850 | 7225 | 3050 | 2.2 | 5391.13 | G300E | 107478950 | 843.32 | G300E | 0 | 0
213 | Story15 | C14 | 50 MPa RC Column (85 cm x 85 cm) | Column | 50MPa | Concrete Rectangular | 850 | 850 | 7225 | 3050 | 2.2 | 5391.13 | G300E | 152474583.33 | 1196.37 | G300E | 0 | 0
214 | Story15 | C17 | 50 MPa RC Column (85 cm x 85 cm) | Column | 50MPa | Concrete Rectangular | 850 | 850 | 7225 | 3050 | 2.2 | 5391.13 | G300E | 152698250 | 1198.13 | G300E | 0 | 0
215 | Story15 | C18 | 50 MPa RC Column (85 cm x 85 cm) | Column | 50MPa | Concrete Rectangular | 850 | 850 | 7225 | 3050 | 2.2 | 5391.13 | G300E | 107480983.33 | 843.34 | G300E | 0 | 0
216 | Story15 | C19 | 50 MPa RC Column (85 cm x 85 cm) | Column | 50MPa | Concrete Rectangular | 850 | 850 | 7225 | 3050 | 2.2 | 5391.13 | G300E | 107478950 | 843.32 | G300E | 0 | 0
217 | Story15 | C2 | 50 MPa RC Column (85 cm x 85 cm) | Column | 50MPa | Concrete Rectangular | 850 | 850 | 7225 | 3050 | 2.2 | 5391.13 | G300E | 100300266.67 | 786.99 | G300E | 0 | 0
218 | Story15 | C20 | 50 MPa RC Column (85 cm x 85 cm) | Column | 50MPa | Concrete Rectangular | 850 | 850 | 7225 | 3050 | 2.2 | 5391.13 | G300E | 152650466.67 | 1197.75 | G300E | 0 | 0
219 | Story15 | C23 | 50 MPa RC Column (85 cm x 85 cm) | Column | 50MPa | Concrete Rectangular | 850 | 850 | 7225 | 3050 | 2.2 | 5391.13 | G300E | 152698250 | 1198.13 | G300E | 0 | 0
220 | Story15 | C24 | 50 MPa RC Column (85 cm x 85 cm) | Column | 50MPa | Concrete Rectangular | 850 | 850 | 7225 | 3050 | 2.2 | 5391.13 | G300E | 107482000 | 843.34 | G300E | 0 | 0
221 | Story15 | C25 | 50 MPa RC Column (85 cm x 85 cm) | Column | 50MPa | Concrete Rectangular | 850 | 850 | 7225 | 3050 | 2.2 | 5391.13 | G300E | 100334833.33 | 787.26 | G300E | 0 | 0
222 | Story15 | C26 | 50 MPa RC Column (85 cm x 85 cm) | Column | 50MPa | Concrete Rectangular | 850 | 850 | 7225 | 3050 | 2.2 | 5391.13 | G300E | 174787366.67 | 1371.45 | G300E | 0 | 0
223 | Story15 | C27 | 50 MPa RC Column (85 cm x 85 cm) | Column | 50MPa | Concrete Rectangular | 850 | 850 | 7225 | 3050 | 2.2 | 5391.13 | G300E | 152693166.67 | 1198.09 | G300E | 0 | 0
224 | Story15 | C28 | 50 MPa RC Column (85 cm x 85 cm) | Column | 50MPa | Concrete Rectangular | 850 | 850 | 7225 | 3050 | 2.2 | 5391.13 | G300E | 152683000 | 1198.01 | G300E | 0 | 0
225 | Story15 | C29 | 50 MPa RC Column (85 cm x 85 cm) | Column | 50MPa | Concrete Rectangular | 850 | 850 | 7225 | 3050 | 2.2 | 5391.13 | G300E | 174789400 | 1371.46 | G300E | 0 | 0
226 | Story15 | C3 | 50 MPa RC Column (85 cm x 85 cm) | Column | 50MPa | Concrete Rectangular | 850 | 850 | 7225 | 3050 | 2.2 | 5391.13 | G300E | 107478950 | 843.32 | G300E | 0 | 0
227 | Story15 | C30 | 50 MPa RC Column (85 cm x 85 cm) | Column | 50MPa | Concrete Rectangular | 850 | 850 | 7225 | 3050 | 2.2 | 5391.13 | G300E | 100336866.67 | 787.28 | G300E | 0 | 0
228 | Story15 | C31 | 50 MPa RC Column (85 cm x 85 cm) | Column | 50MPa | Concrete Rectangular | 850 | 850 | 7225 | 3050 | 2.2 | 5391.13 | G300E | 109078166.67 | 855.87 | G300E | 0 | 0
229 | Story15 | C32 | 50 MPa RC Column (85 cm x 85 cm) | Column | 50MPa | Concrete Rectangular | 850 | 850 | 7225 | 3050 | 2.2 | 5391.13 | G300E | 100336866.67 | 787.28 | G300E | 0 | 0
230 | Story15 | C33 | 50 MPa RC Column (85 cm x 85 cm) | Column | 50MPa | Concrete Rectangular | 850 | 850 | 7225 | 3050 | 2.2 | 5391.13 | G300E | 107478950 | 843.32 | G300E | 0 | 0
231 | Story15 | C34 | 50 MPa RC Column (85 cm x 85 cm) | Column | 50MPa | Concrete Rectangular | 850 | 850 | 7225 | 3050 | 2.2 | 5391.13 | G300E | 107482000 | 843.34 | G300E | 0 | 0
232 | Story15 | C35 | 50 MPa RC Column (85 cm x 85 cm) | Column | 50MPa | Concrete Rectangular | 850 | 850 | 7225 | 3050 | 2.2 | 5391.13 | G300E | 100336866.67 | 787.28 | G300E | 0 | 0
233 | Story15 | C36 | 50 MPa RC Column (85 cm x 85 cm) | Column | 50MPa | Concrete Rectangular | 850 | 850 | 7225 | 3050 | 2.2 | 5391.13 | G300E | 109079183.33 | 855.88 | G300E | 0 | 0
234 | Story15 | C4 | 50 MPa RC Column (85 cm x 85 cm) | Column | 50MPa | Concrete Rectangular | 850 | 850 | 7225 | 3050 | 2.2 | 5391.13 | G300E | 107478950 | 843.32 | G300E | 0 | 0
235 | Story15 | C5 | 50 MPa RC Column (85 cm x 85 cm) | Column | 50MPa | Concrete Rectangular | 850 | 850 | 7225 | 3050 | 2.2 | 5391.13 | G300E | 100334833.33 | 787.26 | G300E | 0 | 0
236 | Story15 | C6 | 50 MPa RC Column (85 cm x 85 cm) | Column | 50MPa | Concrete Rectangular | 850 | 850 | 7225 | 3050 | 2.2 | 5391.13 | G300E | 109079183.33 | 855.88 | G300E | 0 | 0
237 | Story15 | C7 | 50 MPa RC Column (85 cm x 85 cm) | Column | 50MPa | Concrete Rectangular | 850 | 850 | 7225 | 3050 | 2.2 | 5391.13 | G300E | 100303316.67 | 787.02 | G300E | 0 | 0
238 | Story15 | C8 | 50 MPa RC Column (85 cm x 85 cm) | Column | 50MPa | Concrete Rectangular | 850 | 850 | 7225 | 3050 | 2.2 | 5391.13 | G300E | 175136083.33 | 1374.18 | G300E | 0 | 0
239 | Story15 | C9 | 50 MPa RC Column (85 cm x 85 cm) | Column | 50MPa | Concrete Rectangular | 850 | 850 | 7225 | 3050 | 2.2 | 5391.13 | G300E | 152483733.33 | 1196.44 | G300E | 0 | 0
240 | Story16 | C1 | 50 MPa RC Column (85 cm x 85 cm) | Column | 50MPa | Concrete Rectangular | 850 | 850 | 7225 | 3050 | 2.2 | 5391.13 | G300E | 105563550 | 828.29 | G300E | 0 | 0
241 | Story16 | C10 | 50 MPa RC Column (85 cm x 85 cm) | Column | 50MPa | Concrete Rectangular | 850 | 850 | 7225 | 3050 | 2.2 | 5391.13 | G300E | 138694683.33 | 1088.25 | G300E | 0 | 0
242 | Story16 | C11 | 50 MPa RC Column (85 cm x 85 cm) | Column | 50MPa | Concrete Rectangular | 850 | 850 | 7225 | 3050 | 2.2 | 5391.13 | G300E | 162010916.67 | 1271.2 | G300E | 0 | 0
243 | Story16 | C12 | 50 MPa RC Column (85 cm x 85 cm) | Column | 50MPa | Concrete Rectangular | 850 | 850 | 7225 | 3050 | 2.2 | 5391.13 | G300E | 92403816.67 | 725.03 | G300E | 0 | 0
244 | Story16 | C13 | 50 MPa RC Column (85 cm x 85 cm) | Column | 50MPa | Concrete Rectangular | 850 | 850 | 7225 | 3050 | 2.2 | 5391.13 | G300E | 90857466.67 | 712.9 | G300E | 0 | 0
245 | Story16 | C14 | 50 MPa RC Column (85 cm x 85 cm) | Column | 50MPa | Concrete Rectangular | 850 | 850 | 7225 | 3050 | 2.2 | 5391.13 | G300E | 138544216.67 | 1087.07 | G300E | 0 | 0
246 | Story16 | C17 | 50 MPa RC Column (85 cm x 85 cm) | Column | 50MPa | Concrete Rectangular | 850 | 850 | 7225 | 3050 | 2.2 | 5391.13 | G300E | 138756700 | 1088.74 | G300E | 0 | 0
247 | Story16 | C18 | 50 MPa RC Column (85 cm x 85 cm) | Column | 50MPa | Concrete Rectangular | 850 | 850 | 7225 | 3050 | 2.2 | 5391.13 | G300E | 90860516.67 | 712.93 | G300E | 0 | 0
248 | Story16 | C19 | 50 MPa RC Column (85 cm x 85 cm) | Column | 50MPa | Concrete Rectangular | 850 | 850 | 7225 | 3050 | 2.2 | 5391.13 | G300E | 90858483.33 | 712.91 | G300E | 0 | 0
249 | Story16 | C2 | 50 MPa RC Column (85 cm x 85 cm) | Column | 50MPa | Concrete Rectangular | 850 | 850 | 7225 | 3050 | 2.2 | 5391.13 | G300E | 92397716.67 | 724.99 | G300E | 0 | 0
250 | Story16 | C20 | 50 MPa RC Column (85 cm x 85 cm) | Column | 50MPa | Concrete Rectangular | 850 | 850 | 7225 | 3050 | 2.2 | 5391.13 | G300E | 138707900 | 1088.35 | G300E | 0 | 0
251 | Story16 | C23 | 50 MPa RC Column (85 cm x 85 cm) | Column | 50MPa | Concrete Rectangular | 850 | 850 | 7225 | 3050 | 2.2 | 5391.13 | G300E | 138756700 | 1088.74 | G300E | 0 | 0
252 | Story16 | C24 | 50 MPa RC Column (85 cm x 85 cm) | Column | 50MPa | Concrete Rectangular | 850 | 850 | 7225 | 3050 | 2.2 | 5391.13 | G300E | 90860516.67 | 712.93 | G300E | 0 | 0
253 | Story16 | C25 | 50 MPa RC Column (85 cm x 85 cm) | Column | 50MPa | Concrete Rectangular | 850 | 850 | 7225 | 3050 | 2.2 | 5391.13 | G300E | 92402800 | 725.03 | G300E | 0 | 0
254 | Story16 | C26 | 50 MPa RC Column (85 cm x 85 cm) | Column | 50MPa | Concrete Rectangular | 850 | 850 | 7225 | 3050 | 2.2 | 5391.13 | G300E | 162016000 | 1271.24 | G300E | 0 | 0
255 | Story16 | C27 | 50 MPa RC Column (85 cm x 85 cm) | Column | 50MPa | Concrete Rectangular | 850 | 850 | 7225 | 3050 | 2.2 | 5391.13 | G300E | 138752633.33 | 1088.7 | G300E | 0 | 0
256 | Story16 | C28 | 50 MPa RC Column (85 cm x 85 cm) | Column | 50MPa | Concrete Rectangular | 850 | 850 | 7225 | 3050 | 2.2 | 5391.13 | G300E | 138741450 | 1088.62 | G300E | 0 | 0
257 | Story16 | C29 | 50 MPa RC Column (85 cm x 85 cm) | Column | 50MPa | Concrete Rectangular | 850 | 850 | 7225 | 3050 | 2.2 | 5391.13 | G300E | 162017016.67 | 1271.25 | G300E | 0 | 0
258 | Story16 | C3 | 50 MPa RC Column (85 cm x 85 cm) | Column | 50MPa | Concrete Rectangular | 850 | 850 | 7225 | 3050 | 2.2 | 5391.13 | G300E | 90857466.67 | 712.9 | G300E | 0 | 0
259 | Story16 | C30 | 50 MPa RC Column (85 cm x 85 cm) | Column | 50MPa | Concrete Rectangular | 850 | 850 | 7225 | 3050 | 2.2 | 5391.13 | G300E | 92403816.67 | 725.03 | G300E | 0 | 0
260 | Story16 | C31 | 50 MPa RC Column (85 cm x 85 cm) | Column | 50MPa | Concrete Rectangular | 850 | 850 | 7225 | 3050 | 2.2 | 5391.13 | G300E | 105569650 | 828.34 | G300E | 0 | 0
261 | Story16 | C32 | 50 MPa RC Column (85 cm x 85 cm) | Column | 50MPa | Concrete Rectangular | 850 | 850 | 7225 | 3050 | 2.2 | 5391.13 | G300E | 92403816.67 | 725.03 | G300E | 0 | 0
262 | Story16 | C33 | 50 MPa RC Column (85 cm x 85 cm) | Column | 50MPa | Concrete Rectangular | 850 | 850 | 7225 | 3050 | 2.2 | 5391.13 | G300E | 90858483.33 | 712.91 | G300E | 0 | 0
263 | Story16 | C34 | 50 MPa RC Column (85 cm x 85 cm) | Column | 50MPa | Concrete Rectangular | 850 | 850 | 7225 | 3050 | 2.2 | 5391.13 | G300E | 90860516.67 | 712.93 | G300E | 0 | 0
264 | Story16 | C35 | 50 MPa RC Column (85 cm x 85 cm) | Column | 50MPa | Concrete Rectangular | 850 | 850 | 7225 | 3050 | 2.2 | 5391.13 | G300E | 92403816.67 | 725.03 | G300E | 0 | 0
265 | Story16 | C36 | 50 MPa RC Column (85 cm x 85 cm) | Column | 50MPa | Concrete Rectangular | 850 | 850 | 7225 | 3050 | 2.2 | 5391.13 | G300E | 105571683.33 | 828.35 | G300E | 0 | 0
266 | Story16 | C4 | 50 MPa RC Column (85 cm x 85 cm) | Column | 50MPa | Concrete Rectangular | 850 | 850 | 7225 | 3050 | 2.2 | 5391.13 | G300E | 90858483.33 | 712.91 | G300E | 0 | 0
267 | Story16 | C5 | 50 MPa RC Column (85 cm x 85 cm) | Column | 50MPa | Concrete Rectangular | 850 | 850 | 7225 | 3050 | 2.2 | 5391.13 | G300E | 92402800 | 725.03 | G300E | 0 | 0
268 | Story16 | C6 | 50 MPa RC Column (85 cm x 85 cm) | Column | 50MPa | Concrete Rectangular | 850 | 850 | 7225 | 3050 | 2.2 | 5391.13 | G300E | 105570666.67 | 828.35 | G300E | 0 | 0
269 | Story16 | C7 | 50 MPa RC Column (85 cm x 85 cm) | Column | 50MPa | Concrete Rectangular | 850 | 850 | 7225 | 3050 | 2.2 | 5391.13 | G300E | 92397716.67 | 724.99 | G300E | 0 | 0
270 | Story16 | C8 | 50 MPa RC Column (85 cm x 85 cm) | Column | 50MPa | Concrete Rectangular | 850 | 850 | 7225 | 3050 | 2.2 | 5391.13 | G300E | 162298633.33 | 1273.46 | G300E | 0 | 0
271 | Story16 | C9 | 50 MPa RC Column (85 cm x 85 cm) | Column | 50MPa | Concrete Rectangular | 850 | 850 | 7225 | 3050 | 2.2 | 5391.13 | G300E | 138553366.67 | 1087.14 | G300E | 0 | 0
272 | Story16 | D17 | 50 MPa RC Column (110 cm x 110 cm) | Column | 50MPa | Concrete Rectangular | 1100 | 1100 | 12100 | 25104.8 | 30.38 | 74316.35 | G300E | 1933090520.67 | 15167.75 | G300E | 0 | 0
273 | Story16 | D18 | 50 MPa RC Column (110 cm x 110 cm) | Column | 50MPa | Concrete Rectangular | 1100 | 1100 | 12100 | 25104.8 | 30.38 | 74316.35 | G300E | 1933098888.93 | 15167.81 | G300E | 0 | 0
274 | Story16 | D19 | 50 MPa RC Column (110 cm x 110 cm) | Column | 50MPa | Concrete Rectangular | 1100 | 1100 | 12100 | 25104.8 | 30.38 | 74316.35 | G300E | 1900517042.67 | 14912.16 | G300E | 0 | 0
275 | Story16 | D20 | 50 MPa RC Column (110 cm x 110 cm) | Column | 50MPa | Concrete Rectangular | 1100 | 1100 | 12100 | 25104.8 | 30.38 | 74316.35 | G300E | 1900707420.73 | 14913.66 | G300E | 0 | 0
276 | Story16 | D21 | 50 MPa RC Column (110 cm x 110 cm) | Column | 50MPa | Concrete Rectangular | 1100 | 1100 | 12100 | 25104.8 | 30.38 | 74316.35 | G300E | 1932994285.6 | 15166.99 | G300E | 0 | 0
277 | Story16 | D22 | 50 MPa RC Column (110 cm x 110 cm) | Column | 50MPa | Concrete Rectangular | 1100 | 1100 | 12100 | 25104.8 | 30.38 | 74316.35 | G300E | 1933395962.4 | 15170.14 | G300E | 0 | 0
278 | Story16 | D23 | 50 MPa RC Column (110 cm x 110 cm) | Column | 50MPa | Concrete Rectangular | 1100 | 1100 | 12100 | 25104.8 | 30.38 | 74316.35 | G300E | 1900512858.53 | 14912.13 | G300E | 0 | 0
279 | Story16 | D24 | 50 MPa RC Column (110 cm x 110 cm) | Column | 50MPa | Concrete Rectangular | 1100 | 1100 | 12100 | 25104.8 | 30.38 | 74316.35 | G300E | 1900711604.87 | 14913.69 | G300E | 0 | 0
280 | Story16 | D25 | 50 MPa RC Column (110 cm x 110 cm) | Column | 50MPa | Concrete Rectangular | 1100 | 1100 | 12100 | 25104.8 | 30.38 | 74316.35 | G300E | 1900466833.07 | 14911.77 | G300E | 0 | 0
281 | Story16 | D26 | 50 MPa RC Column (110 cm x 110 cm) | Column | 50MPa | Concrete Rectangular | 1100 | 1100 | 12100 | 25104.8 | 30.38 | 74316.35 | G300E | 1900586080.87 | 14912.7 | G300E | 0 | 0
282 | Story16 | D27 | 50 MPa RC Column (110 cm x 110 cm) | Column | 50MPa | Concrete Rectangular | 1100 | 1100 | 12100 | 25104.8 | 30.38 | 74316.35 | G300E | 1932992193.53 | 15166.97 | G300E | 0 | 0
283 | Story16 | D28 | 50 MPa RC Column (110 cm x 110 cm) | Column | 50MPa | Concrete Rectangular | 1100 | 1100 | 12100 | 25104.8 | 30.38 | 74316.35 | G300E | 1933393870.33 | 15170.13 | G300E | 0 | 0
284 | Story16 | D29 | 50 MPa RC Column (110 cm x 110 cm) | Column | 50MPa | Concrete Rectangular | 1100 | 1100 | 12100 | 25104.8 | 30.38 | 74316.35 | G300E | 1900462648.93 | 14911.74 | G300E | 0 | 0
285 | Story16 | D30 | 50 MPa RC Column (110 cm x 110 cm) | Column | 50MPa | Concrete Rectangular | 1100 | 1100 | 12100 | 25104.8 | 30.38 | 74316.35 | G300E | 1900588172.93 | 14912.72 | G300E | 0 | 0
286 | Story16 | D31 | 50 MPa RC Column (110 cm x 110 cm) | Column | 50MPa | Concrete Rectangular | 1100 | 1100 | 12100 | 25104.8 | 30.38 | 74316.35 | G300E | 1933222320.87 | 15168.78 | G300E | 0 | 0
287 | Story16 | D32 | 50 MPa RC Column (110 cm x 110 cm) | Column | 50MPa | Concrete Rectangular | 1100 | 1100 | 12100 | 25104.8 | 30.38 | 74316.35 | G300E | 1933216044.67 | 15168.73 | G300E | 0 | 0
288 | Story17 | C1 | 50 MPa RC Column (85 cm x 85 cm) | Column | 50MPa | Concrete Rectangular | 850 | 850 | 7225 | 3025 | 2.19 | 5346.94 | G300E | 71061283.33 | 557.57 | G300E | 0 | 0
289 | Story17 | C10 | 50 MPa RC Column (85 cm x 85 cm) | Column | 50MPa | Concrete Rectangular | 850 | 850 | 7225 | 3025 | 2.19 | 5346.94 | G300E | 124556391.67 | 977.32 | G300E | 0 | 0
290 | Story17 | C11 | 50 MPa RC Column (85 cm x 85 cm) | Column | 50MPa | Concrete Rectangular | 850 | 850 | 7225 | 3025 | 2.19 | 5346.94 | G300E | 147120875 | 1154.36 | G300E | 0 | 0
291 | Story17 | C12 | 50 MPa RC Column (85 cm x 85 cm) | Column | 50MPa | Concrete Rectangular | 850 | 850 | 7225 | 3025 | 2.19 | 5346.94 | G300E | 82254791.67 | 645.4 | G300E | 0 | 0
292 | Story17 | C13 | 50 MPa RC Column (85 cm x 85 cm) | Column | 50MPa | Concrete Rectangular | 850 | 850 | 7225 | 3025 | 2.19 | 5346.94 | G300E | 82392933.33 | 646.49 | G300E | 0 | 0
293 | Story17 | C14 | 50 MPa RC Column (85 cm x 85 cm) | Column | 50MPa | Concrete Rectangular | 850 | 850 | 7225 | 3025 | 2.19 | 5346.94 | G300E | 124439425 | 976.4 | G300E | 0 | 0
294 | Story17 | C17 | 50 MPa RC Column (85 cm x 85 cm) | Column | 50MPa | Concrete Rectangular | 850 | 850 | 7225 | 3025 | 2.19 | 5346.94 | G300E | 124610841.67 | 977.74 | G300E | 0 | 0
295 | Story17 | C18 | 50 MPa RC Column (85 cm x 85 cm) | Column | 50MPa | Concrete Rectangular | 850 | 850 | 7225 | 3025 | 2.19 | 5346.94 | G300E | 82392933.33 | 646.49 | G300E | 0 | 0
296 | Story17 | C19 | 50 MPa RC Column (85 cm x 85 cm) | Column | 50MPa | Concrete Rectangular | 850 | 850 | 7225 | 3025 | 2.19 | 5346.94 | G300E | 82391925 | 646.48 | G300E | 0 | 0
297 | Story17 | C2 | 50 MPa RC Column (85 cm x 85 cm) | Column | 50MPa | Concrete Rectangular | 850 | 850 | 7225 | 3025 | 2.19 | 5346.94 | G300E | 82266891.67 | 645.5 | G300E | 0 | 0
298 | Story17 | C20 | 50 MPa RC Column (85 cm x 85 cm) | Column | 50MPa | Concrete Rectangular | 850 | 850 | 7225 | 3025 | 2.19 | 5346.94 | G300E | 124568491.67 | 977.41 | G300E | 0 | 0
299 | Story17 | C23 | 50 MPa RC Column (85 cm x 85 cm) | Column | 50MPa | Concrete Rectangular | 850 | 850 | 7225 | 3025 | 2.19 | 5346.94 | G300E | 124610841.67 | 977.74 | G300E | 0 | 0
300 | Story17 | C24 | 50 MPa RC Column (85 cm x 85 cm) | Column | 50MPa | Concrete Rectangular | 850 | 850 | 7225 | 3025 | 2.19 | 5346.94 | G300E | 82392933.33 | 646.49 | G300E | 0 | 0
301 | Story17 | C25 | 50 MPa RC Column (85 cm x 85 cm) | Column | 50MPa | Concrete Rectangular | 850 | 850 | 7225 | 3025 | 2.19 | 5346.94 | G300E | 82252775 | 645.39 | G300E | 0 | 0
302 | Story17 | C26 | 50 MPa RC Column (85 cm x 85 cm) | Column | 50MPa | Concrete Rectangular | 850 | 850 | 7225 | 3025 | 2.19 | 5346.94 | G300E | 147124908.33 | 1154.4 | G300E | 0 | 0
303 | Story17 | C27 | 50 MPa RC Column (85 cm x 85 cm) | Column | 50MPa | Concrete Rectangular | 850 | 850 | 7225 | 3025 | 2.19 | 5346.94 | G300E | 124606808.33 | 977.71 | G300E | 0 | 0
304 | Story17 | C28 | 50 MPa RC Column (85 cm x 85 cm) | Column | 50MPa | Concrete Rectangular | 850 | 850 | 7225 | 3025 | 2.19 | 5346.94 | G300E | 124596725 | 977.63 | G300E | 0 | 0
305 | Story17 | C29 | 50 MPa RC Column (85 cm x 85 cm) | Column | 50MPa | Concrete Rectangular | 850 | 850 | 7225 | 3025 | 2.19 | 5346.94 | G300E | 147126925 | 1154.41 | G300E | 0 | 0
306 | Story17 | C3 | 50 MPa RC Column (85 cm x 85 cm) | Column | 50MPa | Concrete Rectangular | 850 | 850 | 7225 | 3025 | 2.19 | 5346.94 | G300E | 82392933.33 | 646.49 | G300E | 0 | 0
307 | Story17 | C30 | 50 MPa RC Column (85 cm x 85 cm) | Column | 50MPa | Concrete Rectangular | 850 | 850 | 7225 | 3025 | 2.19 | 5346.94 | G300E | 82254791.67 | 645.4 | G300E | 0 | 0
308 | Story17 | C31 | 50 MPa RC Column (85 cm x 85 cm) | Column | 50MPa | Concrete Rectangular | 850 | 850 | 7225 | 3025 | 2.19 | 5346.94 | G300E | 71065316.67 | 557.6 | G300E | 0 | 0
309 | Story17 | C32 | 50 MPa RC Column (85 cm x 85 cm) | Column | 50MPa | Concrete Rectangular | 850 | 850 | 7225 | 3025 | 2.19 | 5346.94 | G300E | 82253783.33 | 645.39 | G300E | 0 | 0
310 | Story17 | C33 | 50 MPa RC Column (85 cm x 85 cm) | Column | 50MPa | Concrete Rectangular | 850 | 850 | 7225 | 3025 | 2.19 | 5346.94 | G300E | 82391925 | 646.48 | G300E | 0 | 0
311 | Story17 | C34 | 50 MPa RC Column (85 cm x 85 cm) | Column | 50MPa | Concrete Rectangular | 850 | 850 | 7225 | 3025 | 2.19 | 5346.94 | G300E | 82392933.33 | 646.49 | G300E | 0 | 0
312 | Story17 | C35 | 50 MPa RC Column (85 cm x 85 cm) | Column | 50MPa | Concrete Rectangular | 850 | 850 | 7225 | 3025 | 2.19 | 5346.94 | G300E | 82253783.33 | 645.39 | G300E | 0 | 0
313 | Story17 | C36 | 50 MPa RC Column (85 cm x 85 cm) | Column | 50MPa | Concrete Rectangular | 850 | 850 | 7225 | 3025 | 2.19 | 5346.94 | G300E | 71066325 | 557.61 | G300E | 0 | 0
314 | Story17 | C4 | 50 MPa RC Column (85 cm x 85 cm) | Column | 50MPa | Concrete Rectangular | 850 | 850 | 7225 | 3025 | 2.19 | 5346.94 | G300E | 82391925 | 646.48 | G300E | 0 | 0
315 | Story17 | C5 | 50 MPa RC Column (85 cm x 85 cm) | Column | 50MPa | Concrete Rectangular | 850 | 850 | 7225 | 3025 | 2.19 | 5346.94 | G300E | 82252775 | 645.39 | G300E | 0 | 0
316 | Story17 | C6 | 50 MPa RC Column (85 cm x 85 cm) | Column | 50MPa | Concrete Rectangular | 850 | 850 | 7225 | 3025 | 2.19 | 5346.94 | G300E | 71065316.67 | 557.6 | G300E | 0 | 0
317 | Story17 | C7 | 50 MPa RC Column (85 cm x 85 cm) | Column | 50MPa | Concrete Rectangular | 850 | 850 | 7225 | 3025 | 2.19 | 5346.94 | G300E | 82267900 | 645.5 | G300E | 0 | 0
318 | Story17 | C8 | 50 MPa RC Column (85 cm x 85 cm) | Column | 50MPa | Concrete Rectangular | 850 | 850 | 7225 | 3025 | 2.19 | 5346.94 | G300E | 147384050 | 1156.43 | G300E | 0 | 0
319 | Story17 | C9 | 50 MPa RC Column (85 cm x 85 cm) | Column | 50MPa | Concrete Rectangular | 850 | 850 | 7225 | 3025 | 2.19 | 5346.94 | G300E | 124447491.67 | 976.46 | G300E | 0 | 0
320 | Story18 | C1 | 50 MPa RC Column (85 cm x 85 cm) | Column | 50MPa | Concrete Rectangular | 850 | 850 | 7225 | 3025 | 2.19 | 5346.94 | G300E | 68987141.67 | 541.3 | G300E | 0 | 0
321 | Story18 | C10 | 50 MPa RC Column (85 cm x 85 cm) | Column | 50MPa | Concrete Rectangular | 850 | 850 | 7225 | 3025 | 2.19 | 5346.94 | G300E | 111724341.67 | 876.63 | G300E | 0 | 0
322 | Story18 | C11 | 50 MPa RC Column (85 cm x 85 cm) | Column | 50MPa | Concrete Rectangular | 850 | 850 | 7225 | 3025 | 2.19 | 5346.94 | G300E | 133508375 | 1047.56 | G300E | 0 | 0
323 | Story18 | C12 | 50 MPa RC Column (85 cm x 85 cm) | Column | 50MPa | Concrete Rectangular | 850 | 850 | 7225 | 3025 | 2.19 | 5346.94 | G300E | 74043933.33 | 580.98 | G300E | 0 | 0
324 | Story18 | C13 | 50 MPa RC Column (85 cm x 85 cm) | Column | 50MPa | Concrete Rectangular | 850 | 850 | 7225 | 3025 | 2.19 | 5346.94 | G300E | 74447266.67 | 584.14 | G300E | 0 | 0
325 | Story18 | C14 | 50 MPa RC Column (85 cm x 85 cm) | Column | 50MPa | Concrete Rectangular | 850 | 850 | 7225 | 3025 | 2.19 | 5346.94 | G300E | 111619475 | 875.81 | G300E | 0 | 0
326 | Story18 | C17 | 50 MPa RC Column (85 cm x 85 cm) | Column | 50MPa | Concrete Rectangular | 850 | 850 | 7225 | 3025 | 2.19 | 5346.94 | G300E | 111780808.33 | 877.07 | G300E | 0 | 0
327 | Story18 | C18 | 50 MPa RC Column (85 cm x 85 cm) | Column | 50MPa | Concrete Rectangular | 850 | 850 | 7225 | 3025 | 2.19 | 5346.94 | G300E | 74450291.67 | 584.16 | G300E | 0 | 0
328 | Story18 | C19 | 50 MPa RC Column (85 cm x 85 cm) | Column | 50MPa | Concrete Rectangular | 850 | 850 | 7225 | 3025 | 2.19 | 5346.94 | G300E | 74450291.67 | 584.16 | G300E | 0 | 0
329 | Story18 | C2 | 50 MPa RC Column (85 cm x 85 cm) | Column | 50MPa | Concrete Rectangular | 850 | 850 | 7225 | 3025 | 2.19 | 5346.94 | G300E | 74083258.33 | 581.28 | G300E | 0 | 0
330 | Story18 | C20 | 50 MPa RC Column (85 cm x 85 cm) | Column | 50MPa | Concrete Rectangular | 850 | 850 | 7225 | 3025 | 2.19 | 5346.94 | G300E | 111738458.33 | 876.74 | G300E | 0 | 0
331 | Story18 | C23 | 50 MPa RC Column (85 cm x 85 cm) | Column | 50MPa | Concrete Rectangular | 850 | 850 | 7225 | 3025 | 2.19 | 5346.94 | G300E | 111781816.67 | 877.08 | G300E | 0 | 0
332 | Story18 | C24 | 50 MPa RC Column (85 cm x 85 cm) | Column | 50MPa | Concrete Rectangular | 850 | 850 | 7225 | 3025 | 2.19 | 5346.94 | G300E | 74450291.67 | 584.16 | G300E | 0 | 0
333 | Story18 | C25 | 50 MPa RC Column (85 cm x 85 cm) | Column | 50MPa | Concrete Rectangular | 850 | 850 | 7225 | 3025 | 2.19 | 5346.94 | G300E | 74041916.67 | 580.96 | G300E | 0 | 0
334 | Story18 | C26 | 50 MPa RC Column (85 cm x 85 cm) | Column | 50MPa | Concrete Rectangular | 850 | 850 | 7225 | 3025 | 2.19 | 5346.94 | G300E | 133513416.67 | 1047.6 | G300E | 0 | 0
335 | Story18 | C27 | 50 MPa RC Column (85 cm x 85 cm) | Column | 50MPa | Concrete Rectangular | 850 | 850 | 7225 | 3025 | 2.19 | 5346.94 | G300E | 111777783.33 | 877.05 | G300E | 0 | 0
336 | Story18 | C28 | 50 MPa RC Column (85 cm x 85 cm) | Column | 50MPa | Concrete Rectangular | 850 | 850 | 7225 | 3025 | 2.19 | 5346.94 | G300E | 111766691.67 | 876.96 | G300E | 0 | 0
337 | Story18 | C29 | 50 MPa RC Column (85 cm x 85 cm) | Column | 50MPa | Concrete Rectangular | 850 | 850 | 7225 | 3025 | 2.19 | 5346.94 | G300E | 133514425 | 1047.6 | G300E | 0 | 0
338 | Story18 | C3 | 50 MPa RC Column (85 cm x 85 cm) | Column | 50MPa | Concrete Rectangular | 850 | 850 | 7225 | 3025 | 2.19 | 5346.94 | G300E | 74446258.33 | 584.13 | G300E | 0 | 0
339 | Story18 | C30 | 50 MPa RC Column (85 cm x 85 cm) | Column | 50MPa | Concrete Rectangular | 850 | 850 | 7225 | 3025 | 2.19 | 5346.94 | G300E | 74043933.33 | 580.98 | G300E | 0 | 0
340 | Story18 | C31 | 50 MPa RC Column (85 cm x 85 cm) | Column | 50MPa | Concrete Rectangular | 850 | 850 | 7225 | 3025 | 2.19 | 5346.94 | G300E | 68957900 | 541.07 | G300E | 0 | 0
341 | Story18 | C32 | 50 MPa RC Column (85 cm x 85 cm) | Column | 50MPa | Concrete Rectangular | 850 | 850 | 7225 | 3025 | 2.19 | 5346.94 | G300E | 74043933.33 | 580.98 | G300E | 0 | 0
342 | Story18 | C33 | 50 MPa RC Column (85 cm x 85 cm) | Column | 50MPa | Concrete Rectangular | 850 | 850 | 7225 | 3025 | 2.19 | 5346.94 | G300E | 74450291.67 | 584.16 | G300E | 0 | 0
343 | Story18 | C34 | 50 MPa RC Column (85 cm x 85 cm) | Column | 50MPa | Concrete Rectangular | 850 | 850 | 7225 | 3025 | 2.19 | 5346.94 | G300E | 74450291.67 | 584.16 | G300E | 0 | 0
344 | Story18 | C35 | 50 MPa RC Column (85 cm x 85 cm) | Column | 50MPa | Concrete Rectangular | 850 | 850 | 7225 | 3025 | 2.19 | 5346.94 | G300E | 74043933.33 | 580.98 | G300E | 0 | 0
345 | Story18 | C36 | 50 MPa RC Column (85 cm x 85 cm) | Column | 50MPa | Concrete Rectangular | 850 | 850 | 7225 | 3025 | 2.19 | 5346.94 | G300E | 68957900 | 541.07 | G300E | 0 | 0
346 | Story18 | C4 | 50 MPa RC Column (85 cm x 85 cm) | Column | 50MPa | Concrete Rectangular | 850 | 850 | 7225 | 3025 | 2.19 | 5346.94 | G300E | 74449283.33 | 584.16 | G300E | 0 | 0
347 | Story18 | C5 | 50 MPa RC Column (85 cm x 85 cm) | Column | 50MPa | Concrete Rectangular | 850 | 850 | 7225 | 3025 | 2.19 | 5346.94 | G300E | 74041916.67 | 580.96 | G300E | 0 | 0
348 | Story18 | C6 | 50 MPa RC Column (85 cm x 85 cm) | Column | 50MPa | Concrete Rectangular | 850 | 850 | 7225 | 3025 | 2.19 | 5346.94 | G300E | 68957900 | 541.07 | G300E | 0 | 0
349 | Story18 | C7 | 50 MPa RC Column (85 cm x 85 cm) | Column | 50MPa | Concrete Rectangular | 850 | 850 | 7225 | 3025 | 2.19 | 5346.94 | G300E | 74083258.33 | 581.28 | G300E | 0 | 0
350 | Story18 | C8 | 50 MPa RC Column (85 cm x 85 cm) | Column | 50MPa | Concrete Rectangular | 850 | 850 | 7225 | 3025 | 2.19 | 5346.94 | G300E | 133761466.67 | 1049.54 | G300E | 0 | 0
351 | Story18 | C9 | 50 MPa RC Column (85 cm x 85 cm) | Column | 50MPa | Concrete Rectangular | 850 | 850 | 7225 | 3025 | 2.19 | 5346.94 | G300E | 111626533.33 | 875.86 | G300E | 0 | 0
352 | Story19 | C1 | 50 MPa RC Column (82.5 cm x 82.5 cm) | Column | 50MPa | Concrete Rectangular | 825 | 825 | 6806.3 | 3000 | 2.04 | 4995.41 | G300E | 83901000 | 658.32 | G300E | 0 | 0
353 | Story19 | C10 | 50 MPa RC Column (82.5 cm x 82.5 cm) | Column | 50MPa | Concrete Rectangular | 825 | 825 | 6806.3 | 3000 | 2.04 | 4995.41 | G300E | 118143000 | 926.99 | G300E | 0 | 0
354 | Story19 | C11 | 50 MPa RC Column (82.5 cm x 82.5 cm) | Column | 50MPa | Concrete Rectangular | 825 | 825 | 6806.3 | 3000 | 2.04 | 4995.41 | G300E | 140767000 | 1104.51 | G300E | 0 | 0
355 | Story19 | C12 | 50 MPa RC Column (82.5 cm x 82.5 cm) | Column | 50MPa | Concrete Rectangular | 825 | 825 | 6806.3 | 3000 | 2.04 | 4995.41 | G300E | 80850000 | 634.38 | G300E | 0 | 0
356 | Story19 | C13 | 50 MPa RC Column (82.5 cm x 82.5 cm) | Column | 50MPa | Concrete Rectangular | 825 | 825 | 6806.3 | 3000 | 2.04 | 4995.41 | G300E | 86221000 | 676.52 | G300E | 0 | 0
357 | Story19 | C14 | 50 MPa RC Column (82.5 cm x 82.5 cm) | Column | 50MPa | Concrete Rectangular | 825 | 825 | 6806.3 | 3000 | 2.04 | 4995.41 | G300E | 118061000 | 926.35 | G300E | 0 | 0
358 | Story19 | C17 | 50 MPa RC Column (82.5 cm x 82.5 cm) | Column | 50MPa | Concrete Rectangular | 825 | 825 | 6806.3 | 3000 | 2.04 | 4995.41 | G300E | 118194000 | 927.39 | G300E | 0 | 0
359 | Story19 | C18 | 50 MPa RC Column (82.5 cm x 82.5 cm) | Column | 50MPa | Concrete Rectangular | 825 | 825 | 6806.3 | 3000 | 2.04 | 4995.41 | G300E | 86221000 | 676.52 | G300E | 0 | 0
360 | Story19 | C19 | 50 MPa RC Column (82.5 cm x 82.5 cm) | Column | 50MPa | Concrete Rectangular | 825 | 825 | 6806.3 | 3000 | 2.04 | 4995.41 | G300E | 86221000 | 676.52 | G300E | 0 | 0
361 | Story19 | C2 | 50 MPa RC Column (82.5 cm x 82.5 cm) | Column | 50MPa | Concrete Rectangular | 825 | 825 | 6806.3 | 3000 | 2.04 | 4995.41 | G300E | 80855000 | 634.42 | G300E | 0 | 0
362 | Story19 | C20 | 50 MPa RC Column (82.5 cm x 82.5 cm) | Column | 50MPa | Concrete Rectangular | 825 | 825 | 6806.3 | 3000 | 2.04 | 4995.41 | G300E | 118155000 | 927.09 | G300E | 0 | 0
363 | Story19 | C23 | 50 MPa RC Column (82.5 cm x 82.5 cm) | Column | 50MPa | Concrete Rectangular | 825 | 825 | 6806.3 | 3000 | 2.04 | 4995.41 | G300E | 118195000 | 927.4 | G300E | 0 | 0
364 | Story19 | C24 | 50 MPa RC Column (82.5 cm x 82.5 cm) | Column | 50MPa | Concrete Rectangular | 825 | 825 | 6806.3 | 3000 | 2.04 | 4995.41 | G300E | 86221000 | 676.52 | G300E | 0 | 0
365 | Story19 | C25 | 50 MPa RC Column (82.5 cm x 82.5 cm) | Column | 50MPa | Concrete Rectangular | 825 | 825 | 6806.3 | 3000 | 2.04 | 4995.41 | G300E | 80849000 | 634.37 | G300E | 0 | 0
366 | Story19 | C26 | 50 MPa RC Column (82.5 cm x 82.5 cm) | Column | 50MPa | Concrete Rectangular | 825 | 825 | 6806.3 | 3000 | 2.04 | 4995.41 | G300E | 140771000 | 1104.54 | G300E | 0 | 0
367 | Story19 | C27 | 50 MPa RC Column (82.5 cm x 82.5 cm) | Column | 50MPa | Concrete Rectangular | 825 | 825 | 6806.3 | 3000 | 2.04 | 4995.41 | G300E | 118191000 | 927.37 | G300E | 0 | 0
368 | Story19 | C28 | 50 MPa RC Column (82.5 cm x 82.5 cm) | Column | 50MPa | Concrete Rectangular | 825 | 825 | 6806.3 | 3000 | 2.04 | 4995.41 | G300E | 118182000 | 927.3 | G300E | 0 | 0
369 | Story19 | C29 | 50 MPa RC Column (82.5 cm x 82.5 cm) | Column | 50MPa | Concrete Rectangular | 825 | 825 | 6806.3 | 3000 | 2.04 | 4995.41 | G300E | 140773000 | 1104.56 | G300E | 0 | 0
370 | Story19 | C3 | 50 MPa RC Column (82.5 cm x 82.5 cm) | Column | 50MPa | Concrete Rectangular | 825 | 825 | 6806.3 | 3000 | 2.04 | 4995.41 | G300E | 86221000 | 676.52 | G300E | 0 | 0
371 | Story19 | C30 | 50 MPa RC Column (82.5 cm x 82.5 cm) | Column | 50MPa | Concrete Rectangular | 825 | 825 | 6806.3 | 3000 | 2.04 | 4995.41 | G300E | 80850000 | 634.38 | G300E | 0 | 0
372 | Story19 | C31 | 50 MPa RC Column (82.5 cm x 82.5 cm) | Column | 50MPa | Concrete Rectangular | 825 | 825 | 6806.3 | 3000 | 2.04 | 4995.41 | G300E | 83893000 | 658.26 | G300E | 0 | 0
373 | Story19 | C32 | 50 MPa RC Column (82.5 cm x 82.5 cm) | Column | 50MPa | Concrete Rectangular | 825 | 825 | 6806.3 | 3000 | 2.04 | 4995.41 | G300E | 80850000 | 634.38 | G300E | 0 | 0
374 | Story19 | C33 | 50 MPa RC Column (82.5 cm x 82.5 cm) | Column | 50MPa | Concrete Rectangular | 825 | 825 | 6806.3 | 3000 | 2.04 | 4995.41 | G300E | 86221000 | 676.52 | G300E | 0 | 0
375 | Story19 | C34 | 50 MPa RC Column (82.5 cm x 82.5 cm) | Column | 50MPa | Concrete Rectangular | 825 | 825 | 6806.3 | 3000 | 2.04 | 4995.41 | G300E | 86221000 | 676.52 | G300E | 0 | 0
376 | Story19 | C35 | 50 MPa RC Column (82.5 cm x 82.5 cm) | Column | 50MPa | Concrete Rectangular | 825 | 825 | 6806.3 | 3000 | 2.04 | 4995.41 | G300E | 80850000 | 634.38 | G300E | 0 | 0
377 | Story19 | C36 | 50 MPa RC Column (82.5 cm x 82.5 cm) | Column | 50MPa | Concrete Rectangular | 825 | 825 | 6806.3 | 3000 | 2.04 | 4995.41 | G300E | 83893000 | 658.26 | G300E | 0 | 0
378 | Story19 | C4 | 50 MPa RC Column (82.5 cm x 82.5 cm) | Column | 50MPa | Concrete Rectangular | 825 | 825 | 6806.3 | 3000 | 2.04 | 4995.41 | G300E | 86221000 | 676.52 | G300E | 0 | 0
379 | Story19 | C5 | 50 MPa RC Column (82.5 cm x 82.5 cm) | Column | 50MPa | Concrete Rectangular | 825 | 825 | 6806.3 | 3000 | 2.04 | 4995.41 | G300E | 80849000 | 634.37 | G300E | 0 | 0
380 | Story19 | C6 | 50 MPa RC Column (82.5 cm x 82.5 cm) | Column | 50MPa | Concrete Rectangular | 825 | 825 | 6806.3 | 3000 | 2.04 | 4995.41 | G300E | 83893000 | 658.26 | G300E | 0 | 0
381 | Story19 | C7 | 50 MPa RC Column (82.5 cm x 82.5 cm) | Column | 50MPa | Concrete Rectangular | 825 | 825 | 6806.3 | 3000 | 2.04 | 4995.41 | G300E | 80855000 | 634.42 | G300E | 0 | 0
382 | Story19 | C8 | 50 MPa RC Column (82.5 cm x 82.5 cm) | Column | 50MPa | Concrete Rectangular | 825 | 825 | 6806.3 | 3000 | 2.04 | 4995.41 | G300E | 140968000 | 1106.09 | G300E | 0 | 0
383 | Story19 | C9 | 50 MPa RC Column (82.5 cm x 82.5 cm) | Column | 50MPa | Concrete Rectangular | 825 | 825 | 6806.3 | 3000 | 2.04 | 4995.41 | G300E | 118068000 | 926.41 | G300E | 0 | 0
384 | Story2 | C1 | 50 MPa RC Column (105 cm x 105 cm) | Column | 50MPa | Concrete Rectangular | 1050 | 1050 | 11025 | 3175 | 3.5 | 8563.76 | G300E | 35004375 | 274.66 | G300E | 0 | 0
385 | Story2 | C10 | 50 MPa RC Column (105 cm x 105 cm) | Column | 50MPa | Concrete Rectangular | 1050 | 1050 | 11025 | 3175 | 3.5 | 8563.76 | G300E | 156605816.67 | 1228.79 | G300E | 0 | 0
386 | Story2 | C11 | 50 MPa RC Column (105 cm x 105 cm) | Column | 50MPa | Concrete Rectangular | 1050 | 1050 | 11025 | 3175 | 3.5 | 8563.76 | G300E | 183709733.33 | 1441.45 | G300E | 0 | 0
387 | Story2 | C12 | 50 MPa RC Column (105 cm x 105 cm) | Column | 50MPa | Concrete Rectangular | 1050 | 1050 | 11025 | 3175 | 3.5 | 8563.76 | G300E | 35004375 | 274.66 | G300E | 0 | 0
388 | Story2 | C13 | 50 MPa RC Column (105 cm x 105 cm) | Column | 50MPa | Concrete Rectangular | 1050 | 1050 | 11025 | 3175 | 3.5 | 8563.76 | G300E | 35004375 | 274.66 | G300E | 0 | 0
389 | Story2 | C14 | 50 MPa RC Column (105 cm x 105 cm) | Column | 50MPa | Concrete Rectangular | 1050 | 1050 | 11025 | 3175 | 3.5 | 8563.76 | G300E | 156023733.33 | 1224.22 | G300E | 0 | 0
390 | Story2 | C17 | 50 MPa RC Column (105 cm x 105 cm) | Column | 50MPa | Concrete Rectangular | 1050 | 1050 | 11025 | 3175 | 3.5 | 8563.76 | G300E | 156675666.67 | 1229.34 | G300E | 0 | 0
391 | Story2 | C18 | 50 MPa RC Column (105 cm x 105 cm) | Column | 50MPa | Concrete Rectangular | 1050 | 1050 | 11025 | 3175 | 3.5 | 8563.76 | G300E | 35004375 | 274.66 | G300E | 0 | 0
392 | Story2 | C19 | 50 MPa RC Column (105 cm x 105 cm) | Column | 50MPa | Concrete Rectangular | 1050 | 1050 | 11025 | 3175 | 3.5 | 8563.76 | G300E | 35004375 | 274.66 | G300E | 0 | 0
393 | Story2 | C2 | 50 MPa RC Column (105 cm x 105 cm) | Column | 50MPa | Concrete Rectangular | 1050 | 1050 | 11025 | 3175 | 3.5 | 8563.76 | G300E | 35004375 | 274.66 | G300E | 0 | 0
394 | Story2 | C20 | 50 MPa RC Column (105 cm x 105 cm) | Column | 50MPa | Concrete Rectangular | 1050 | 1050 | 11025 | 3175 | 3.5 | 8563.76 | G300E | 156621691.67 | 1228.91 | G300E | 0 | 0
395 | Story2 | C23 | 50 MPa RC Column (105 cm x 105 cm) | Column | 50MPa | Concrete Rectangular | 1050 | 1050 | 11025 | 3175 | 3.5 | 8563.76 | G300E | 156675666.67 | 1229.34 | G300E | 0 | 0
396 | Story2 | C24 | 50 MPa RC Column (105 cm x 105 cm) | Column | 50MPa | Concrete Rectangular | 1050 | 1050 | 11025 | 3175 | 3.5 | 8563.76 | G300E | 35004375 | 274.66 | G300E | 0 | 0
397 | Story2 | C25 | 50 MPa RC Column (105 cm x 105 cm) | Column | 50MPa | Concrete Rectangular | 1050 | 1050 | 11025 | 3175 | 3.5 | 8563.76 | G300E | 35004375 | 274.66 | G300E | 0 | 0
398 | Story2 | C26 | 50 MPa RC Column (105 cm x 105 cm) | Column | 50MPa | Concrete Rectangular | 1050 | 1050 | 11025 | 3175 | 3.5 | 8563.76 | G300E | 183715025 | 1441.5 | G300E | 0 | 0
399 | Story2 | C27 | 50 MPa RC Column (105 cm x 105 cm) | Column | 50MPa | Concrete Rectangular | 1050 | 1050 | 11025 | 3175 | 3.5 | 8563.76 | G300E | 156669316.67 | 1229.29 | G300E | 0 | 0
400 | Story2 | C28 | 50 MPa RC Column (105 cm x 105 cm) | Column | 50MPa | Concrete Rectangular | 1050 | 1050 | 11025 | 3175 | 3.5 | 8563.76 | G300E | 156659791.67 | 1229.21 | G300E | 0 | 0
401 | Story2 | C29 | 50 MPa RC Column (105 cm x 105 cm) | Column | 50MPa | Concrete Rectangular | 1050 | 1050 | 11025 | 3175 | 3.5 | 8563.76 | G300E | 183716083.33 | 1441.5 | G300E | 0 | 0
402 | Story2 | C3 | 50 MPa RC Column (105 cm x 105 cm) | Column | 50MPa | Concrete Rectangular | 1050 | 1050 | 11025 | 3175 | 3.5 | 8563.76 | G300E | 35004375 | 274.66 | G300E | 0 | 0
403 | Story2 | C30 | 50 MPa RC Column (105 cm x 105 cm) | Column | 50MPa | Concrete Rectangular | 1050 | 1050 | 11025 | 3175 | 3.5 | 8563.76 | G300E | 35004375 | 274.66 | G300E | 0 | 0
404 | Story2 | C31 | 50 MPa RC Column (105 cm x 105 cm) | Column | 50MPa | Concrete Rectangular | 1050 | 1050 | 11025 | 3175 | 3.5 | 8563.76 | G300E | 35004375 | 274.66 | G300E | 0 | 0
405 | Story2 | C32 | 50 MPa RC Column (105 cm x 105 cm) | Column | 50MPa | Concrete Rectangular | 1050 | 1050 | 11025 | 3175 | 3.5 | 8563.76 | G300E | 35004375 | 274.66 | G300E | 0 | 0
406 | Story2 | C33 | 50 MPa RC Column (105 cm x 105 cm) | Column | 50MPa | Concrete Rectangular | 1050 | 1050 | 11025 | 3175 | 3.5 | 8563.76 | G300E | 35004375 | 274.66 | G300E | 0 | 0
407 | Story2 | C34 | 50 MPa RC Column (105 cm x 105 cm) | Column | 50MPa | Concrete Rectangular | 1050 | 1050 | 11025 | 3175 | 3.5 | 8563.76 | G300E | 35004375 | 274.66 | G300E | 0 | 0
408 | Story2 | C35 | 50 MPa RC Column (105 cm x 105 cm) | Column | 50MPa | Concrete Rectangular | 1050 | 1050 | 11025 | 3175 | 3.5 | 8563.76 | G300E | 35004375 | 274.66 | G300E | 0 | 0
409 | Story2 | C36 | 50 MPa RC Column (105 cm x 105 cm) | Column | 50MPa | Concrete Rectangular | 1050 | 1050 | 11025 | 3175 | 3.5 | 8563.76 | G300E | 35004375 | 274.66 | G300E | 0 | 0
410 | Story2 | C4 | 50 MPa RC Column (105 cm x 105 cm) | Column | 50MPa | Concrete Rectangular | 1050 | 1050 | 11025 | 3175 | 3.5 | 8563.76 | G300E | 35004375 | 274.66 | G300E | 0 | 0
411 | Story2 | C5 | 50 MPa RC Column (105 cm x 105 cm) | Column | 50MPa | Concrete Rectangular | 1050 | 1050 | 11025 | 3175 | 3.5 | 8563.76 | G300E | 35004375 | 274.66 | G300E | 0 | 0
412 | Story2 | C6 | 50 MPa RC Column (105 cm x 105 cm) | Column | 50MPa | Concrete Rectangular | 1050 | 1050 | 11025 | 3175 | 3.5 | 8563.76 | G300E | 35004375 | 274.66 | G300E | 0 | 0
413 | Story2 | C7 | 50 MPa RC Column (105 cm x 105 cm) | Column | 50MPa | Concrete Rectangular | 1050 | 1050 | 11025 | 3175 | 3.5 | 8563.76 | G300E | 35004375 | 274.66 | G300E | 0 | 0
414 | Story2 | C8 | 50 MPa RC Column (105 cm x 105 cm) | Column | 50MPa | Concrete Rectangular | 1050 | 1050 | 11025 | 3175 | 3.5 | 8563.76 | G300E | 184717266.67 | 1449.36 | G300E | 0 | 0
415 | Story2 | C9 | 50 MPa RC Column (105 cm x 105 cm) | Column | 50MPa | Concrete Rectangular | 1050 | 1050 | 11025 | 3175 | 3.5 | 8563.76 | G300E | 156030083.33 | 1224.27 | G300E | 0 | 0
416 | Story20 | C1 | 50 MPa RC Column (82.5 cm x 82.5 cm) | Column | 50MPa | Concrete Rectangular | 825 | 825 | 6806.3 | 3000 | 2.04 | 4995.41 | G300E | 78350000 | 614.76 | G300E | 0 | 0
417 | Story20 | C10 | 50 MPa RC Column (82.5 cm x 82.5 cm) | Column | 50MPa | Concrete Rectangular | 825 | 825 | 6806.3 | 3000 | 2.04 | 4995.41 | G300E | 105914000 | 831.04 | G300E | 0 | 0
418 | Story20 | C11 | 50 MPa RC Column (82.5 cm x 82.5 cm) | Column | 50MPa | Concrete Rectangular | 825 | 825 | 6806.3 | 3000 | 2.04 | 4995.41 | G300E | 127858000 | 1003.22 | G300E | 0 | 0
419 | Story20 | C12 | 50 MPa RC Column (82.5 cm x 82.5 cm) | Column | 50MPa | Concrete Rectangular | 825 | 825 | 6806.3 | 3000 | 2.04 | 4995.41 | G300E | 77055000 | 604.6 | G300E | 0 | 0
420 | Story20 | C13 | 50 MPa RC Column (82.5 cm x 82.5 cm) | Column | 50MPa | Concrete Rectangular | 825 | 825 | 6806.3 | 3000 | 2.04 | 4995.41 | G300E | 78402000 | 615.17 | G300E | 0 | 0
421 | Story20 | C14 | 50 MPa RC Column (82.5 cm x 82.5 cm) | Column | 50MPa | Concrete Rectangular | 825 | 825 | 6806.3 | 3000 | 2.04 | 4995.41 | G300E | 105841000 | 830.47 | G300E | 0 | 0
422 | Story20 | C17 | 50 MPa RC Column (82.5 cm x 82.5 cm) | Column | 50MPa | Concrete Rectangular | 825 | 825 | 6806.3 | 3000 | 2.04 | 4995.41 | G300E | 105968000 | 831.46 | G300E | 0 | 0
423 | Story20 | C18 | 50 MPa RC Column (82.5 cm x 82.5 cm) | Column | 50MPa | Concrete Rectangular | 825 | 825 | 6806.3 | 3000 | 2.04 | 4995.41 | G300E | 78402000 | 615.17 | G300E | 0 | 0
424 | Story20 | C19 | 50 MPa RC Column (82.5 cm x 82.5 cm) | Column | 50MPa | Concrete Rectangular | 825 | 825 | 6806.3 | 3000 | 2.04 | 4995.41 | G300E | 78402000 | 615.17 | G300E | 0 | 0
425 | Story20 | C2 | 50 MPa RC Column (82.5 cm x 82.5 cm) | Column | 50MPa | Concrete Rectangular | 825 | 825 | 6806.3 | 3000 | 2.04 | 4995.41 | G300E | 77028000 | 604.39 | G300E | 0 | 0
426 | Story20 | C20 | 50 MPa RC Column (82.5 cm x 82.5 cm) | Column | 50MPa | Concrete Rectangular | 825 | 825 | 6806.3 | 3000 | 2.04 | 4995.41 | G300E | 105926000 | 831.13 | G300E | 0 | 0
427 | Story20 | C23 | 50 MPa RC Column (82.5 cm x 82.5 cm) | Column | 50MPa | Concrete Rectangular | 825 | 825 | 6806.3 | 3000 | 2.04 | 4995.41 | G300E | 105968000 | 831.46 | G300E | 0 | 0
428 | Story20 | C24 | 50 MPa RC Column (82.5 cm x 82.5 cm) | Column | 50MPa | Concrete Rectangular | 825 | 825 | 6806.3 | 3000 | 2.04 | 4995.41 | G300E | 78402000 | 615.17 | G300E | 0 | 0
429 | Story20 | C25 | 50 MPa RC Column (82.5 cm x 82.5 cm) | Column | 50MPa | Concrete Rectangular | 825 | 825 | 6806.3 | 3000 | 2.04 | 4995.41 | G300E | 77054000 | 604.59 | G300E | 0 | 0
430 | Story20 | C26 | 50 MPa RC Column (82.5 cm x 82.5 cm) | Column | 50MPa | Concrete Rectangular | 825 | 825 | 6806.3 | 3000 | 2.04 | 4995.41 | G300E | 127863000 | 1003.26 | G300E | 0 | 0
431 | Story20 | C27 | 50 MPa RC Column (82.5 cm x 82.5 cm) | Column | 50MPa | Concrete Rectangular | 825 | 825 | 6806.3 | 3000 | 2.04 | 4995.41 | G300E | 105962000 | 831.42 | G300E | 0 | 0
432 | Story20 | C28 | 50 MPa RC Column (82.5 cm x 82.5 cm) | Column | 50MPa | Concrete Rectangular | 825 | 825 | 6806.3 | 3000 | 2.04 | 4995.41 | G300E | 105953000 | 831.35 | G300E | 0 | 0
433 | Story20 | C29 | 50 MPa RC Column (82.5 cm x 82.5 cm) | Column | 50MPa | Concrete Rectangular | 825 | 825 | 6806.3 | 3000 | 2.04 | 4995.41 | G300E | 127864000 | 1003.27 | G300E | 0 | 0
434 | Story20 | C3 | 50 MPa RC Column (82.5 cm x 82.5 cm) | Column | 50MPa | Concrete Rectangular | 825 | 825 | 6806.3 | 3000 | 2.04 | 4995.41 | G300E | 78402000 | 615.17 | G300E | 0 | 0
435 | Story20 | C30 | 50 MPa RC Column (82.5 cm x 82.5 cm) | Column | 50MPa | Concrete Rectangular | 825 | 825 | 6806.3 | 3000 | 2.04 | 4995.41 | G300E | 77055000 | 604.6 | G300E | 0 | 0
436 | Story20 | C31 | 50 MPa RC Column (82.5 cm x 82.5 cm) | Column | 50MPa | Concrete Rectangular | 825 | 825 | 6806.3 | 3000 | 2.04 | 4995.41 | G300E | 78366000 | 614.89 | G300E | 0 | 0
437 | Story20 | C32 | 50 MPa RC Column (82.5 cm x 82.5 cm) | Column | 50MPa | Concrete Rectangular | 825 | 825 | 6806.3 | 3000 | 2.04 | 4995.41 | G300E | 77055000 | 604.6 | G300E | 0 | 0
438 | Story20 | C33 | 50 MPa RC Column (82.5 cm x 82.5 cm) | Column | 50MPa | Concrete Rectangular | 825 | 825 | 6806.3 | 3000 | 2.04 | 4995.41 | G300E | 78399000 | 615.15 | G300E | 0 | 0
439 | Story20 | C34 | 50 MPa RC Column (82.5 cm x 82.5 cm) | Column | 50MPa | Concrete Rectangular | 825 | 825 | 6806.3 | 3000 | 2.04 | 4995.41 | G300E | 78402000 | 615.17 | G300E | 0 | 0
440 | Story20 | C35 | 50 MPa RC Column (82.5 cm x 82.5 cm) | Column | 50MPa | Concrete Rectangular | 825 | 825 | 6806.3 | 3000 | 2.04 | 4995.41 | G300E | 77054000 | 604.59 | G300E | 0 | 0
441 | Story20 | C36 | 50 MPa RC Column (82.5 cm x 82.5 cm) | Column | 50MPa | Concrete Rectangular | 825 | 825 | 6806.3 | 3000 | 2.04 | 4995.41 | G300E | 78367000 | 614.9 | G300E | 0 | 0
442 | Story20 | C4 | 50 MPa RC Column (82.5 cm x 82.5 cm) | Column | 50MPa | Concrete Rectangular | 825 | 825 | 6806.3 | 3000 | 2.04 | 4995.41 | G300E | 78399000 | 615.15 | G300E | 0 | 0
443 | Story20 | C5 | 50 MPa RC Column (82.5 cm x 82.5 cm) | Column | 50MPa | Concrete Rectangular | 825 | 825 | 6806.3 | 3000 | 2.04 | 4995.41 | G300E | 77054000 | 604.59 | G300E | 0 | 0
444 | Story20 | C6 | 50 MPa RC Column (82.5 cm x 82.5 cm) | Column | 50MPa | Concrete Rectangular | 825 | 825 | 6806.3 | 3000 | 2.04 | 4995.41 | G300E | 78366000 | 614.89 | G300E | 0 | 0
445 | Story20 | C7 | 50 MPa RC Column (82.5 cm x 82.5 cm) | Column | 50MPa | Concrete Rectangular | 825 | 825 | 6806.3 | 3000 | 2.04 | 4995.41 | G300E | 77031000 | 604.41 | G300E | 0 | 0
446 | Story20 | C8 | 50 MPa RC Column (82.5 cm x 82.5 cm) | Column | 50MPa | Concrete Rectangular | 825 | 825 | 6806.3 | 3000 | 2.04 | 4995.41 | G300E | 128041000 | 1004.66 | G300E | 0 | 0
447 | Story20 | C9 | 50 MPa RC Column (82.5 cm x 82.5 cm) | Column | 50MPa | Concrete Rectangular | 825 | 825 | 6806.3 | 3000 | 2.04 | 4995.41 | G300E | 105847000 | 830.51 | G300E | 0 | 0
448 | Story21 | C1 | 50 MPa RC Column (80 cm x 80 cm) | Column | 50MPa | Concrete Rectangular | 800 | 800 | 6400 | 2975 | 1.9 | 4658.1 | G300E | 93969341.67 | 737.32 | G300E | 0 | 0
449 | Story21 | C10 | 50 MPa RC Column (80 cm x 80 cm) | Column | 50MPa | Concrete Rectangular | 800 | 800 | 6400 | 2975 | 1.9 | 4658.1 | G300E | 111761825 | 876.92 | G300E | 0 | 0
450 | Story21 | C11 | 50 MPa RC Column (80 cm x 80 cm) | Column | 50MPa | Concrete Rectangular | 800 | 800 | 6400 | 2975 | 1.9 | 4658.1 | G300E | 134496775 | 1055.31 | G300E | 0 | 0
451 | Story21 | C12 | 50 MPa RC Column (80 cm x 80 cm) | Column | 50MPa | Concrete Rectangular | 800 | 800 | 6400 | 2975 | 1.9 | 4658.1 | G300E | 87866625 | 689.43 | G300E | 0 | 0
452 | Story21 | C13 | 50 MPa RC Column (80 cm x 80 cm) | Column | 50MPa | Concrete Rectangular | 800 | 800 | 6400 | 2975 | 1.9 | 4658.1 | G300E | 83471558.33 | 654.95 | G300E | 0 | 0
453 | Story21 | C14 | 50 MPa RC Column (80 cm x 80 cm) | Column | 50MPa | Concrete Rectangular | 800 | 800 | 6400 | 2975 | 1.9 | 4658.1 | G300E | 111708275 | 876.5 | G300E | 0 | 0
454 | Story21 | C17 | 50 MPa RC Column (80 cm x 80 cm) | Column | 50MPa | Concrete Rectangular | 800 | 800 | 6400 | 2975 | 1.9 | 4658.1 | G300E | 111811408.33 | 877.31 | G300E | 0 | 0
455 | Story21 | C18 | 50 MPa RC Column (80 cm x 80 cm) | Column | 50MPa | Concrete Rectangular | 800 | 800 | 6400 | 2975 | 1.9 | 4658.1 | G300E | 83473541.67 | 654.96 | G300E | 0 | 0
456 | Story21 | C19 | 50 MPa RC Column (80 cm x 80 cm) | Column | 50MPa | Concrete Rectangular | 800 | 800 | 6400 | 2975 | 1.9 | 4658.1 | G300E | 83474533.33 | 654.97 | G300E | 0 | 0
457 | Story21 | C2 | 50 MPa RC Column (80 cm x 80 cm) | Column | 50MPa | Concrete Rectangular | 800 | 800 | 6400 | 2975 | 1.9 | 4658.1 | G300E | 87862658.33 | 689.4 | G300E | 0 | 0
458 | Story21 | C20 | 50 MPa RC Column (80 cm x 80 cm) | Column | 50MPa | Concrete Rectangular | 800 | 800 | 6400 | 2975 | 1.9 | 4658.1 | G300E | 111773725 | 877.02 | G300E | 0 | 0
459 | Story21 | C23 | 50 MPa RC Column (80 cm x 80 cm) | Column | 50MPa | Concrete Rectangular | 800 | 800 | 6400 | 2975 | 1.9 | 4658.1 | G300E | 111812400 | 877.32 | G300E | 0 | 0
460 | Story21 | C24 | 50 MPa RC Column (80 cm x 80 cm) | Column | 50MPa | Concrete Rectangular | 800 | 800 | 6400 | 2975 | 1.9 | 4658.1 | G300E | 83474533.33 | 654.97 | G300E | 0 | 0
461 | Story21 | C25 | 50 MPa RC Column (80 cm x 80 cm) | Column | 50MPa | Concrete Rectangular | 800 | 800 | 6400 | 2975 | 1.9 | 4658.1 | G300E | 87865633.33 | 689.43 | G300E | 0 | 0
462 | Story21 | C26 | 50 MPa RC Column (80 cm x 80 cm) | Column | 50MPa | Concrete Rectangular | 800 | 800 | 6400 | 2975 | 1.9 | 4658.1 | G300E | 134499750 | 1055.33 | G300E | 0 | 0
463 | Story21 | C27 | 50 MPa RC Column (80 cm x 80 cm) | Column | 50MPa | Concrete Rectangular | 800 | 800 | 6400 | 2975 | 1.9 | 4658.1 | G300E | 111806450 | 877.27 | G300E | 0 | 0
464 | Story21 | C28 | 50 MPa RC Column (80 cm x 80 cm) | Column | 50MPa | Concrete Rectangular | 800 | 800 | 6400 | 2975 | 1.9 | 4658.1 | G300E | 111797525 | 877.2 | G300E | 0 | 0
465 | Story21 | C29 | 50 MPa RC Column (80 cm x 80 cm) | Column | 50MPa | Concrete Rectangular | 800 | 800 | 6400 | 2975 | 1.9 | 4658.1 | G300E | 134502725 | 1055.36 | G300E | 0 | 0
466 | Story21 | C3 | 50 MPa RC Column (80 cm x 80 cm) | Column | 50MPa | Concrete Rectangular | 800 | 800 | 6400 | 2975 | 1.9 | 4658.1 | G300E | 83471558.33 | 654.95 | G300E | 0 | 0
467 | Story21 | C30 | 50 MPa RC Column (80 cm x 80 cm) | Column | 50MPa | Concrete Rectangular | 800 | 800 | 6400 | 2975 | 1.9 | 4658.1 | G300E | 87866625 | 689.43 | G300E | 0 | 0
468 | Story21 | C31 | 50 MPa RC Column (80 cm x 80 cm) | Column | 50MPa | Concrete Rectangular | 800 | 800 | 6400 | 2975 | 1.9 | 4658.1 | G300E | 93963391.67 | 737.27 | G300E | 0 | 0
469 | Story21 | C32 | 50 MPa RC Column (80 cm x 80 cm) | Column | 50MPa | Concrete Rectangular | 800 | 800 | 6400 | 2975 | 1.9 | 4658.1 | G300E | 87865633.33 | 689.43 | G300E | 0 | 0
470 | Story21 | C33 | 50 MPa RC Column (80 cm x 80 cm) | Column | 50MPa | Concrete Rectangular | 800 | 800 | 6400 | 2975 | 1.9 | 4658.1 | G300E | 83472550 | 654.96 | G300E | 0 | 0
471 | Story21 | C34 | 50 MPa RC Column (80 cm x 80 cm) | Column | 50MPa | Concrete Rectangular | 800 | 800 | 6400 | 2975 | 1.9 | 4658.1 | G300E | 83474533.33 | 654.97 | G300E | 0 | 0
472 | Story21 | C35 | 50 MPa RC Column (80 cm x 80 cm) | Column | 50MPa | Concrete Rectangular | 800 | 800 | 6400 | 2975 | 1.9 | 4658.1 | G300E | 87865633.33 | 689.43 | G300E | 0 | 0
473 | Story21 | C36 | 50 MPa RC Column (80 cm x 80 cm) | Column | 50MPa | Concrete Rectangular | 800 | 800 | 6400 | 2975 | 1.9 | 4658.1 | G300E | 93965375 | 737.29 | G300E | 0 | 0
474 | Story21 | C4 | 50 MPa RC Column (80 cm x 80 cm) | Column | 50MPa | Concrete Rectangular | 800 | 800 | 6400 | 2975 | 1.9 | 4658.1 | G300E | 83473541.67 | 654.96 | G300E | 0 | 0
475 | Story21 | C5 | 50 MPa RC Column (80 cm x 80 cm) | Column | 50MPa | Concrete Rectangular | 800 | 800 | 6400 | 2975 | 1.9 | 4658.1 | G300E | 87865633.33 | 689.43 | G300E | 0 | 0
476 | Story21 | C6 | 50 MPa RC Column (80 cm x 80 cm) | Column | 50MPa | Concrete Rectangular | 800 | 800 | 6400 | 2975 | 1.9 | 4658.1 | G300E | 93964383.33 | 737.28 | G300E | 0 | 0
477 | Story21 | C7 | 50 MPa RC Column (80 cm x 80 cm) | Column | 50MPa | Concrete Rectangular | 800 | 800 | 6400 | 2975 | 1.9 | 4658.1 | G300E | 87864641.67 | 689.42 | G300E | 0 | 0
478 | Story21 | C8 | 50 MPa RC Column (80 cm x 80 cm) | Column | 50MPa | Concrete Rectangular | 800 | 800 | 6400 | 2975 | 1.9 | 4658.1 | G300E | 134646516.67 | 1056.49 | G300E | 0 | 0
479 | Story21 | C9 | 50 MPa RC Column (80 cm x 80 cm) | Column | 50MPa | Concrete Rectangular | 800 | 800 | 6400 | 2975 | 1.9 | 4658.1 | G300E | 111714225 | 876.55 | G300E | 0 | 0
480 | Story21 | D17 | 50 MPa RC Column (110 cm x 110 cm) | Column | 50MPa | Concrete Rectangular | 1100 | 1100 | 12100 | 25104.8 | 30.38 | 74316.35 | G300E | 1832614834.87 | 14379.38 | G300E | 0 | 0
481 | Story21 | D18 | 50 MPa RC Column (110 cm x 110 cm) | Column | 50MPa | Concrete Rectangular | 1100 | 1100 | 12100 | 25104.8 | 30.38 | 74316.35 | G300E | 1832623203.13 | 14379.44 | G300E | 0 | 0
482 | Story21 | D19 | 50 MPa RC Column (110 cm x 110 cm) | Column | 50MPa | Concrete Rectangular | 1100 | 1100 | 12100 | 25104.8 | 30.38 | 74316.35 | G300E | 1778624870.4 | 13955.75 | G300E | 0 | 0
483 | Story21 | D20 | 50 MPa RC Column (110 cm x 110 cm) | Column | 50MPa | Concrete Rectangular | 1100 | 1100 | 12100 | 25104.8 | 30.38 | 74316.35 | G300E | 1778693908.6 | 13956.29 | G300E | 0 | 0
484 | Story21 | D21 | 50 MPa RC Column (110 cm x 110 cm) | Column | 50MPa | Concrete Rectangular | 1100 | 1100 | 12100 | 25104.8 | 30.38 | 74316.35 | G300E | 1832516507.73 | 14378.6 | G300E | 0 | 0
485 | Story21 | D22 | 50 MPa RC Column (110 cm x 110 cm) | Column | 50MPa | Concrete Rectangular | 1100 | 1100 | 12100 | 25104.8 | 30.38 | 74316.35 | G300E | 1832635755.53 | 14379.54 | G300E | 0 | 0
486 | Story21 | D23 | 50 MPa RC Column (110 cm x 110 cm) | Column | 50MPa | Concrete Rectangular | 1100 | 1100 | 12100 | 25104.8 | 30.38 | 74316.35 | G300E | 1778612318 | 13955.65 | G300E | 0 | 0
487 | Story21 | D24 | 50 MPa RC Column (110 cm x 110 cm) | Column | 50MPa | Concrete Rectangular | 1100 | 1100 | 12100 | 25104.8 | 30.38 | 74316.35 | G300E | 1778691816.53 | 13956.28 | G300E | 0 | 0
488 | Story21 | D25 | 50 MPa RC Column (110 cm x 110 cm) | Column | 50MPa | Concrete Rectangular | 1100 | 1100 | 12100 | 25104.8 | 30.38 | 74316.35 | G300E | 1778518175 | 13954.91 | G300E | 0 | 0
489 | Story21 | D26 | 50 MPa RC Column (110 cm x 110 cm) | Column | 50MPa | Concrete Rectangular | 1100 | 1100 | 12100 | 25104.8 | 30.38 | 74316.35 | G300E | 1778601857.67 | 13955.57 | G300E | 0 | 0
490 | Story21 | D27 | 50 MPa RC Column (110 cm x 110 cm) | Column | 50MPa | Concrete Rectangular | 1100 | 1100 | 12100 | 25104.8 | 30.38 | 74316.35 | G300E | 1832518599.8 | 14378.62 | G300E | 0 | 0
491 | Story21 | D28 | 50 MPa RC Column (110 cm x 110 cm) | Column | 50MPa | Concrete Rectangular | 1100 | 1100 | 12100 | 25104.8 | 30.38 | 74316.35 | G300E | 1832629479.33 | 14379.49 | G300E | 0 | 0
492 | Story21 | D29 | 50 MPa RC Column (110 cm x 110 cm) | Column | 50MPa | Concrete Rectangular | 1100 | 1100 | 12100 | 25104.8 | 30.38 | 74316.35 | G300E | 1778518175 | 13954.91 | G300E | 0 | 0
493 | Story21 | D30 | 50 MPa RC Column (110 cm x 110 cm) | Column | 50MPa | Concrete Rectangular | 1100 | 1100 | 12100 | 25104.8 | 30.38 | 74316.35 | G300E | 1778606041.8 | 13955.6 | G300E | 0 | 0
494 | Story21 | D31 | 50 MPa RC Column (110 cm x 110 cm) | Column | 50MPa | Concrete Rectangular | 1100 | 1100 | 12100 | 25104.8 | 30.38 | 74316.35 | G300E | 1832583453.87 | 14379.13 | G300E | 0 | 0
495 | Story21 | D32 | 50 MPa RC Column (110 cm x 110 cm) | Column | 50MPa | Concrete Rectangular | 1100 | 1100 | 12100 | 25104.8 | 30.38 | 74316.35 | G300E | 1832579269.73 | 14379.1 | G300E | 0 | 0
496 | Story22 | C1 | 50 MPa RC Column (80 cm x 80 cm) | Column | 50MPa | Concrete Rectangular | 800 | 800 | 6400 | 2975 | 1.9 | 4658.1 | G300E | 62093208.33 | 487.21 | G300E | 0 | 0
497 | Story22 | C10 | 50 MPa RC Column (80 cm x 80 cm) | Column | 50MPa | Concrete Rectangular | 800 | 800 | 6400 | 2975 | 1.9 | 4658.1 | G300E | 100012558.33 | 784.74 | G300E | 0 | 0
498 | Story22 | C11 | 50 MPa RC Column (80 cm x 80 cm) | Column | 50MPa | Concrete Rectangular | 800 | 800 | 6400 | 2975 | 1.9 | 4658.1 | G300E | 121636841.67 | 954.41 | G300E | 0 | 0
499 | Story22 | C12 | 50 MPa RC Column (80 cm x 80 cm) | Column | 50MPa | Concrete Rectangular | 800 | 800 | 6400 | 2975 | 1.9 | 4658.1 | G300E | 78190933.33 | 613.52 | G300E | 0 | 0
500 | Story22 | C13 | 50 MPa RC Column (80 cm x 80 cm) | Column | 50MPa | Concrete Rectangular | 800 | 800 | 6400 | 2975 | 1.9 | 4658.1 | G300E | 75932908.33 | 595.8 | G300E | 0 | 0
501 | Story22 | C14 | 50 MPa RC Column (80 cm x 80 cm) | Column | 50MPa | Concrete Rectangular | 800 | 800 | 6400 | 2975 | 1.9 | 4658.1 | G300E | 99966941.67 | 784.38 | G300E | 0 | 0
502 | Story22 | C17 | 50 MPa RC Column (80 cm x 80 cm) | Column | 50MPa | Concrete Rectangular | 800 | 800 | 6400 | 2975 | 1.9 | 4658.1 | G300E | 100063133.33 | 785.13 | G300E | 0 | 0
503 | Story22 | C18 | 50 MPa RC Column (80 cm x 80 cm) | Column | 50MPa | Concrete Rectangular | 800 | 800 | 6400 | 2975 | 1.9 | 4658.1 | G300E | 75928941.67 | 595.77 | G300E | 0 | 0
504 | Story22 | C19 | 50 MPa RC Column (80 cm x 80 cm) | Column | 50MPa | Concrete Rectangular | 800 | 800 | 6400 | 2975 | 1.9 | 4658.1 | G300E | 75929933.33 | 595.77 | G300E | 0 | 0
505 | Story22 | C2 | 50 MPa RC Column (80 cm x 80 cm) | Column | 50MPa | Concrete Rectangular | 800 | 800 | 6400 | 2975 | 1.9 | 4658.1 | G300E | 78200850 | 613.59 | G300E | 0 | 0
506 | Story22 | C20 | 50 MPa RC Column (80 cm x 80 cm) | Column | 50MPa | Concrete Rectangular | 800 | 800 | 6400 | 2975 | 1.9 | 4658.1 | G300E | 100024458.33 | 784.83 | G300E | 0 | 0
507 | Story22 | C23 | 50 MPa RC Column (80 cm x 80 cm) | Column | 50MPa | Concrete Rectangular | 800 | 800 | 6400 | 2975 | 1.9 | 4658.1 | G300E | 100063133.33 | 785.13 | G300E | 0 | 0
508 | Story22 | C24 | 50 MPa RC Column (80 cm x 80 cm) | Column | 50MPa | Concrete Rectangular | 800 | 800 | 6400 | 2975 | 1.9 | 4658.1 | G300E | 75929933.33 | 595.77 | G300E | 0 | 0
509 | Story22 | C25 | 50 MPa RC Column (80 cm x 80 cm) | Column | 50MPa | Concrete Rectangular | 800 | 800 | 6400 | 2975 | 1.9 | 4658.1 | G300E | 78189941.67 | 613.51 | G300E | 0 | 0
510 | Story22 | C26 | 50 MPa RC Column (80 cm x 80 cm) | Column | 50MPa | Concrete Rectangular | 800 | 800 | 6400 | 2975 | 1.9 | 4658.1 | G300E | 121640808.33 | 954.44 | G300E | 0 | 0
511 | Story22 | C27 | 50 MPa RC Column (80 cm x 80 cm) | Column | 50MPa | Concrete Rectangular | 800 | 800 | 6400 | 2975 | 1.9 | 4658.1 | G300E | 100059166.67 | 785.1 | G300E | 0 | 0
512 | Story22 | C28 | 50 MPa RC Column (80 cm x 80 cm) | Column | 50MPa | Concrete Rectangular | 800 | 800 | 6400 | 2975 | 1.9 | 4658.1 | G300E | 100048258.33 | 785.02 | G300E | 0 | 0
513 | Story22 | C29 | 50 MPa RC Column (80 cm x 80 cm) | Column | 50MPa | Concrete Rectangular | 800 | 800 | 6400 | 2975 | 1.9 | 4658.1 | G300E | 121642791.67 | 954.45 | G300E | 0 | 0
514 | Story22 | C3 | 50 MPa RC Column (80 cm x 80 cm) | Column | 50MPa | Concrete Rectangular | 800 | 800 | 6400 | 2975 | 1.9 | 4658.1 | G300E | 75931916.67 | 595.79 | G300E | 0 | 0
515 | Story22 | C30 | 50 MPa RC Column (80 cm x 80 cm) | Column | 50MPa | Concrete Rectangular | 800 | 800 | 6400 | 2975 | 1.9 | 4658.1 | G300E | 78190933.33 | 613.52 | G300E | 0 | 0
516 | Story22 | C31 | 50 MPa RC Column (80 cm x 80 cm) | Column | 50MPa | Concrete Rectangular | 800 | 800 | 6400 | 2975 | 1.9 | 4658.1 | G300E | 62103125 | 487.28 | G300E | 0 | 0
517 | Story22 | C32 | 50 MPa RC Column (80 cm x 80 cm) | Column | 50MPa | Concrete Rectangular | 800 | 800 | 6400 | 2975 | 1.9 | 4658.1 | G300E | 78190933.33 | 613.52 | G300E | 0 | 0
518 | Story22 | C33 | 50 MPa RC Column (80 cm x 80 cm) | Column | 50MPa | Concrete Rectangular | 800 | 800 | 6400 | 2975 | 1.9 | 4658.1 | G300E | 75928941.67 | 595.77 | G300E | 0 | 0
519 | Story22 | C34 | 50 MPa RC Column (80 cm x 80 cm) | Column | 50MPa | Concrete Rectangular | 800 | 800 | 6400 | 2975 | 1.9 | 4658.1 | G300E | 75929933.33 | 595.77 | G300E | 0 | 0
520 | Story22 | C35 | 50 MPa RC Column (80 cm x 80 cm) | Column | 50MPa | Concrete Rectangular | 800 | 800 | 6400 | 2975 | 1.9 | 4658.1 | G300E | 78189941.67 | 613.51 | G300E | 0 | 0
521 | Story22 | C36 | 50 MPa RC Column (80 cm x 80 cm) | Column | 50MPa | Concrete Rectangular | 800 | 800 | 6400 | 2975 | 1.9 | 4658.1 | G300E | 62103125 | 487.28 | G300E | 0 | 0
522 | Story22 | C4 | 50 MPa RC Column (80 cm x 80 cm) | Column | 50MPa | Concrete Rectangular | 800 | 800 | 6400 | 2975 | 1.9 | 4658.1 | G300E | 75928941.67 | 595.77 | G300E | 0 | 0
523 | Story22 | C5 | 50 MPa RC Column (80 cm x 80 cm) | Column | 50MPa | Concrete Rectangular | 800 | 800 | 6400 | 2975 | 1.9 | 4658.1 | G300E | 78189941.67 | 613.51 | G300E | 0 | 0
524 | Story22 | C6 | 50 MPa RC Column (80 cm x 80 cm) | Column | 50MPa | Concrete Rectangular | 800 | 800 | 6400 | 2975 | 1.9 | 4658.1 | G300E | 62103125 | 487.28 | G300E | 0 | 0
525 | Story22 | C7 | 50 MPa RC Column (80 cm x 80 cm) | Column | 50MPa | Concrete Rectangular | 800 | 800 | 6400 | 2975 | 1.9 | 4658.1 | G300E | 78201841.67 | 613.6 | G300E | 0 | 0
526 | Story22 | C8 | 50 MPa RC Column (80 cm x 80 cm) | Column | 50MPa | Concrete Rectangular | 800 | 800 | 6400 | 2975 | 1.9 | 4658.1 | G300E | 121769725 | 955.45 | G300E | 0 | 0
527 | Story22 | C9 | 50 MPa RC Column (80 cm x 80 cm) | Column | 50MPa | Concrete Rectangular | 800 | 800 | 6400 | 2975 | 1.9 | 4658.1 | G300E | 99972891.67 | 784.42 | G300E | 0 | 0
528 | Story23 | C1 | 50 MPa RC Column (77.5 cm x 77.5 cm) | Column | 50MPa | Concrete Rectangular | 775 | 775 | 6006.3 | 2950 | 1.77 | 4334.79 | G300E | 78377566.67 | 614.98 | G300E | 0 | 0
529 | Story23 | C10 | 50 MPa RC Column (77.5 cm x 77.5 cm) | Column | 50MPa | Concrete Rectangular | 775 | 775 | 6006.3 | 2950 | 1.77 | 4334.79 | G300E | 105537233.33 | 828.08 | G300E | 0 | 0
530 | Story23 | C11 | 50 MPa RC Column (77.5 cm x 77.5 cm) | Column | 50MPa | Concrete Rectangular | 775 | 775 | 6006.3 | 2950 | 1.77 | 4334.79 | G300E | 127823500 | 1002.95 | G300E | 0 | 0
531 | Story23 | C12 | 50 MPa RC Column (77.5 cm x 77.5 cm) | Column | 50MPa | Concrete Rectangular | 775 | 775 | 6006.3 | 2950 | 1.77 | 4334.79 | G300E | 88264983.33 | 692.56 | G300E | 0 | 0
532 | Story23 | C13 | 50 MPa RC Column (77.5 cm x 77.5 cm) | Column | 50MPa | Concrete Rectangular | 775 | 775 | 6006.3 | 2950 | 1.77 | 4334.79 | G300E | 80039400 | 628.02 | G300E | 0 | 0
533 | Story23 | C14 | 50 MPa RC Column (77.5 cm x 77.5 cm) | Column | 50MPa | Concrete Rectangular | 775 | 775 | 6006.3 | 2950 | 1.77 | 4334.79 | G300E | 105506750 | 827.85 | G300E | 0 | 0
534 | Story23 | C17 | 50 MPa RC Column (77.5 cm x 77.5 cm) | Column | 50MPa | Concrete Rectangular | 775 | 775 | 6006.3 | 2950 | 1.77 | 4334.79 | G300E | 105584433.33 | 828.45 | G300E | 0 | 0
535 | Story23 | C18 | 50 MPa RC Column (77.5 cm x 77.5 cm) | Column | 50MPa | Concrete Rectangular | 775 | 775 | 6006.3 | 2950 | 1.77 | 4334.79 | G300E | 80043333.33 | 628.05 | G300E | 0 | 0
536 | Story23 | C19 | 50 MPa RC Column (77.5 cm x 77.5 cm) | Column | 50MPa | Concrete Rectangular | 775 | 775 | 6006.3 | 2950 | 1.77 | 4334.79 | G300E | 80042350 | 628.04 | G300E | 0 | 0
537 | Story23 | C2 | 50 MPa RC Column (77.5 cm x 77.5 cm) | Column | 50MPa | Concrete Rectangular | 775 | 775 | 6006.3 | 2950 | 1.77 | 4334.79 | G300E | 88299400 | 692.83 | G300E | 0 | 0
538 | Story23 | C20 | 50 MPa RC Column (77.5 cm x 77.5 cm) | Column | 50MPa | Concrete Rectangular | 775 | 775 | 6006.3 | 2950 | 1.77 | 4334.79 | G300E | 105549033.33 | 828.18 | G300E | 0 | 0
539 | Story23 | C23 | 50 MPa RC Column (77.5 cm x 77.5 cm) | Column | 50MPa | Concrete Rectangular | 775 | 775 | 6006.3 | 2950 | 1.77 | 4334.79 | G300E | 105584433.33 | 828.45 | G300E | 0 | 0
540 | Story23 | C24 | 50 MPa RC Column (77.5 cm x 77.5 cm) | Column | 50MPa | Concrete Rectangular | 775 | 775 | 6006.3 | 2950 | 1.77 | 4334.79 | G300E | 80043333.33 | 628.05 | G300E | 0 | 0
541 | Story23 | C25 | 50 MPa RC Column (77.5 cm x 77.5 cm) | Column | 50MPa | Concrete Rectangular | 775 | 775 | 6006.3 | 2950 | 1.77 | 4334.79 | G300E | 88264000 | 692.55 | G300E | 0 | 0
542 | Story23 | C26 | 50 MPa RC Column (77.5 cm x 77.5 cm) | Column | 50MPa | Concrete Rectangular | 775 | 775 | 6006.3 | 2950 | 1.77 | 4334.79 | G300E | 127827433.33 | 1002.98 | G300E | 0 | 0
543 | Story23 | C27 | 50 MPa RC Column (77.5 cm x 77.5 cm) | Column | 50MPa | Concrete Rectangular | 775 | 775 | 6006.3 | 2950 | 1.77 | 4334.79 | G300E | 105581483.33 | 828.43 | G300E | 0 | 0
544 | Story23 | C28 | 50 MPa RC Column (77.5 cm x 77.5 cm) | Column | 50MPa | Concrete Rectangular | 775 | 775 | 6006.3 | 2950 | 1.77 | 4334.79 | G300E | 105571650 | 828.35 | G300E | 0 | 0
545 | Story23 | C29 | 50 MPa RC Column (77.5 cm x 77.5 cm) | Column | 50MPa | Concrete Rectangular | 775 | 775 | 6006.3 | 2950 | 1.77 | 4334.79 | G300E | 127829400 | 1003 | G300E | 0 | 0
546 | Story23 | C3 | 50 MPa RC Column (77.5 cm x 77.5 cm) | Column | 50MPa | Concrete Rectangular | 775 | 775 | 6006.3 | 2950 | 1.77 | 4334.79 | G300E | 80039400 | 628.02 | G300E | 0 | 0
547 | Story23 | C30 | 50 MPa RC Column (77.5 cm x 77.5 cm) | Column | 50MPa | Concrete Rectangular | 775 | 775 | 6006.3 | 2950 | 1.77 | 4334.79 | G300E | 88264983.33 | 692.56 | G300E | 0 | 0
548 | Story23 | C31 | 50 MPa RC Column (77.5 cm x 77.5 cm) | Column | 50MPa | Concrete Rectangular | 775 | 775 | 6006.3 | 2950 | 1.77 | 4334.79 | G300E | 78352000 | 614.78 | G300E | 0 | 0
549 | Story23 | C32 | 50 MPa RC Column (77.5 cm x 77.5 cm) | Column | 50MPa | Concrete Rectangular | 775 | 775 | 6006.3 | 2950 | 1.77 | 4334.79 | G300E | 88264983.33 | 692.56 | G300E | 0 | 0
550 | Story23 | C33 | 50 MPa RC Column (77.5 cm x 77.5 cm) | Column | 50MPa | Concrete Rectangular | 775 | 775 | 6006.3 | 2950 | 1.77 | 4334.79 | G300E | 80042350 | 628.04 | G300E | 0 | 0
551 | Story23 | C34 | 50 MPa RC Column (77.5 cm x 77.5 cm) | Column | 50MPa | Concrete Rectangular | 775 | 775 | 6006.3 | 2950 | 1.77 | 4334.79 | G300E | 80042350 | 628.04 | G300E | 0 | 0
552 | Story23 | C35 | 50 MPa RC Column (77.5 cm x 77.5 cm) | Column | 50MPa | Concrete Rectangular | 775 | 775 | 6006.3 | 2950 | 1.77 | 4334.79 | G300E | 88264983.33 | 692.56 | G300E | 0 | 0
553 | Story23 | C36 | 50 MPa RC Column (77.5 cm x 77.5 cm) | Column | 50MPa | Concrete Rectangular | 775 | 775 | 6006.3 | 2950 | 1.77 | 4334.79 | G300E | 78352000 | 614.78 | G300E | 0 | 0
554 | Story23 | C4 | 50 MPa RC Column (77.5 cm x 77.5 cm) | Column | 50MPa | Concrete Rectangular | 775 | 775 | 6006.3 | 2950 | 1.77 | 4334.79 | G300E | 80042350 | 628.04 | G300E | 0 | 0
555 | Story23 | C5 | 50 MPa RC Column (77.5 cm x 77.5 cm) | Column | 50MPa | Concrete Rectangular | 775 | 775 | 6006.3 | 2950 | 1.77 | 4334.79 | G300E | 88264983.33 | 692.56 | G300E | 0 | 0
556 | Story23 | C6 | 50 MPa RC Column (77.5 cm x 77.5 cm) | Column | 50MPa | Concrete Rectangular | 775 | 775 | 6006.3 | 2950 | 1.77 | 4334.79 | G300E | 78352983.33 | 614.79 | G300E | 0 | 0
557 | Story23 | C7 | 50 MPa RC Column (77.5 cm x 77.5 cm) | Column | 50MPa | Concrete Rectangular | 775 | 775 | 6006.3 | 2950 | 1.77 | 4334.79 | G300E | 88298416.67 | 692.82 | G300E | 0 | 0
558 | Story23 | C8 | 50 MPa RC Column (77.5 cm x 77.5 cm) | Column | 50MPa | Concrete Rectangular | 775 | 775 | 6006.3 | 2950 | 1.77 | 4334.79 | G300E | 127931666.67 | 1003.8 | G300E | 0 | 0
559 | Story23 | C9 | 50 MPa RC Column (77.5 cm x 77.5 cm) | Column | 50MPa | Concrete Rectangular | 775 | 775 | 6006.3 | 2950 | 1.77 | 4334.79 | G300E | 105512650 | 827.89 | G300E | 0 | 0
560 | Story24 | C1 | 50 MPa RC Column (77.5 cm x 77.5 cm) | Column | 50MPa | Concrete Rectangular | 775 | 775 | 6006.3 | 2950 | 1.77 | 4334.79 | G300E | 73778516.67 | 578.89 | G300E | 0 | 0
561 | Story24 | C10 | 50 MPa RC Column (77.5 cm x 77.5 cm) | Column | 50MPa | Concrete Rectangular | 775 | 775 | 6006.3 | 2950 | 1.77 | 4334.79 | G300E | 94254466.67 | 739.56 | G300E | 0 | 0
562 | Story24 | C11 | 50 MPa RC Column (77.5 cm x 77.5 cm) | Column | 50MPa | Concrete Rectangular | 775 | 775 | 6006.3 | 2950 | 1.77 | 4334.79 | G300E | 116093316.67 | 910.91 | G300E | 0 | 0
563 | Story24 | C12 | 50 MPa RC Column (77.5 cm x 77.5 cm) | Column | 50MPa | Concrete Rectangular | 775 | 775 | 6006.3 | 2950 | 1.77 | 4334.79 | G300E | 71806933.33 | 563.42 | G300E | 0 | 0
564 | Story24 | C13 | 50 MPa RC Column (77.5 cm x 77.5 cm) | Column | 50MPa | Concrete Rectangular | 775 | 775 | 6006.3 | 2950 | 1.77 | 4334.79 | G300E | 72488383.33 | 568.77 | G300E | 0 | 0
565 | Story24 | C14 | 50 MPa RC Column (77.5 cm x 77.5 cm) | Column | 50MPa | Concrete Rectangular | 775 | 775 | 6006.3 | 2950 | 1.77 | 4334.79 | G300E | 94232833.33 | 739.39 | G300E | 0 | 0
566 | Story24 | C17 | 50 MPa RC Column (77.5 cm x 77.5 cm) | Column | 50MPa | Concrete Rectangular | 775 | 775 | 6006.3 | 2950 | 1.77 | 4334.79 | G300E | 94302650 | 739.93 | G300E | 0 | 0
567 | Story24 | C18 | 50 MPa RC Column (77.5 cm x 77.5 cm) | Column | 50MPa | Concrete Rectangular | 775 | 775 | 6006.3 | 2950 | 1.77 | 4334.79 | G300E | 72489366.67 | 568.78 | G300E | 0 | 0
568 | Story24 | C19 | 50 MPa RC Column (77.5 cm x 77.5 cm) | Column | 50MPa | Concrete Rectangular | 775 | 775 | 6006.3 | 2950 | 1.77 | 4334.79 | G300E | 72489366.67 | 568.78 | G300E | 0 | 0
569 | Story24 | C2 | 50 MPa RC Column (77.5 cm x 77.5 cm) | Column | 50MPa | Concrete Rectangular | 775 | 775 | 6006.3 | 2950 | 1.77 | 4334.79 | G300E | 71809883.33 | 563.45 | G300E | 0 | 0
570 | Story24 | C20 | 50 MPa RC Column (77.5 cm x 77.5 cm) | Column | 50MPa | Concrete Rectangular | 775 | 775 | 6006.3 | 2950 | 1.77 | 4334.79 | G300E | 94268233.33 | 739.66 | G300E | 0 | 0
571 | Story24 | C23 | 50 MPa RC Column (77.5 cm x 77.5 cm) | Column | 50MPa | Concrete Rectangular | 775 | 775 | 6006.3 | 2950 | 1.77 | 4334.79 | G300E | 94304616.67 | 739.95 | G300E | 0 | 0
572 | Story24 | C24 | 50 MPa RC Column (77.5 cm x 77.5 cm) | Column | 50MPa | Concrete Rectangular | 775 | 775 | 6006.3 | 2950 | 1.77 | 4334.79 | G300E | 72489366.67 | 568.78 | G300E | 0 | 0
573 | Story24 | C25 | 50 MPa RC Column (77.5 cm x 77.5 cm) | Column | 50MPa | Concrete Rectangular | 775 | 775 | 6006.3 | 2950 | 1.77 | 4334.79 | G300E | 71804966.67 | 563.41 | G300E | 0 | 0
574 | Story24 | C26 | 50 MPa RC Column (77.5 cm x 77.5 cm) | Column | 50MPa | Concrete Rectangular | 775 | 775 | 6006.3 | 2950 | 1.77 | 4334.79 | G300E | 116097250 | 910.94 | G300E | 0 | 0
575 | Story24 | C27 | 50 MPa RC Column (77.5 cm x 77.5 cm) | Column | 50MPa | Concrete Rectangular | 775 | 775 | 6006.3 | 2950 | 1.77 | 4334.79 | G300E | 94298716.67 | 739.9 | G300E | 0 | 0
576 | Story24 | C28 | 50 MPa RC Column (77.5 cm x 77.5 cm) | Column | 50MPa | Concrete Rectangular | 775 | 775 | 6006.3 | 2950 | 1.77 | 4334.79 | G300E | 94289866.67 | 739.83 | G300E | 0 | 0
577 | Story24 | C29 | 50 MPa RC Column (77.5 cm x 77.5 cm) | Column | 50MPa | Concrete Rectangular | 775 | 775 | 6006.3 | 2950 | 1.77 | 4334.79 | G300E | 116099216.67 | 910.96 | G300E | 0 | 0
578 | Story24 | C3 | 50 MPa RC Column (77.5 cm x 77.5 cm) | Column | 50MPa | Concrete Rectangular | 775 | 775 | 6006.3 | 2950 | 1.77 | 4334.79 | G300E | 72488383.33 | 568.77 | G300E | 0 | 0
579 | Story24 | C30 | 50 MPa RC Column (77.5 cm x 77.5 cm) | Column | 50MPa | Concrete Rectangular | 775 | 775 | 6006.3 | 2950 | 1.77 | 4334.79 | G300E | 71806933.33 | 563.42 | G300E | 0 | 0
580 | Story24 | C31 | 50 MPa RC Column (77.5 cm x 77.5 cm) | Column | 50MPa | Concrete Rectangular | 775 | 775 | 6006.3 | 2950 | 1.77 | 4334.79 | G300E | 73768683.33 | 578.82 | G300E | 0 | 0
581 | Story24 | C32 | 50 MPa RC Column (77.5 cm x 77.5 cm) | Column | 50MPa | Concrete Rectangular | 775 | 775 | 6006.3 | 2950 | 1.77 | 4334.79 | G300E | 71804966.67 | 563.41 | G300E | 0 | 0
582 | Story24 | C33 | 50 MPa RC Column (77.5 cm x 77.5 cm) | Column | 50MPa | Concrete Rectangular | 775 | 775 | 6006.3 | 2950 | 1.77 | 4334.79 | G300E | 72489366.67 | 568.78 | G300E | 0 | 0
583 | Story24 | C34 | 50 MPa RC Column (77.5 cm x 77.5 cm) | Column | 50MPa | Concrete Rectangular | 775 | 775 | 6006.3 | 2950 | 1.77 | 4334.79 | G300E | 72489366.67 | 568.78 | G300E | 0 | 0
584 | Story24 | C35 | 50 MPa RC Column (77.5 cm x 77.5 cm) | Column | 50MPa | Concrete Rectangular | 775 | 775 | 6006.3 | 2950 | 1.77 | 4334.79 | G300E | 71804966.67 | 563.41 | G300E | 0 | 0
585 | Story24 | C36 | 50 MPa RC Column (77.5 cm x 77.5 cm) | Column | 50MPa | Concrete Rectangular | 775 | 775 | 6006.3 | 2950 | 1.77 | 4334.79 | G300E | 73768683.33 | 578.82 | G300E | 0 | 0
586 | Story24 | C4 | 50 MPa RC Column (77.5 cm x 77.5 cm) | Column | 50MPa | Concrete Rectangular | 775 | 775 | 6006.3 | 2950 | 1.77 | 4334.79 | G300E | 72488383.33 | 568.77 | G300E | 0 | 0
587 | Story24 | C5 | 50 MPa RC Column (77.5 cm x 77.5 cm) | Column | 50MPa | Concrete Rectangular | 775 | 775 | 6006.3 | 2950 | 1.77 | 4334.79 | G300E | 71804966.67 | 563.41 | G300E | 0 | 0
588 | Story24 | C6 | 50 MPa RC Column (77.5 cm x 77.5 cm) | Column | 50MPa | Concrete Rectangular | 775 | 775 | 6006.3 | 2950 | 1.77 | 4334.79 | G300E | 73768683.33 | 578.82 | G300E | 0 | 0
589 | Story24 | C7 | 50 MPa RC Column (77.5 cm x 77.5 cm) | Column | 50MPa | Concrete Rectangular | 775 | 775 | 6006.3 | 2950 | 1.77 | 4334.79 | G300E | 71810866.67 | 563.45 | G300E | 0 | 0
590 | Story24 | C8 | 50 MPa RC Column (77.5 cm x 77.5 cm) | Column | 50MPa | Concrete Rectangular | 775 | 775 | 6006.3 | 2950 | 1.77 | 4334.79 | G300E | 116185750 | 911.64 | G300E | 0 | 0
591 | Story24 | C9 | 50 MPa RC Column (77.5 cm x 77.5 cm) | Column | 50MPa | Concrete Rectangular | 775 | 775 | 6006.3 | 2950 | 1.77 | 4334.79 | G300E | 94238733.33 | 739.43 | G300E | 0 | 0
592 | Story25 | C1 | 50 MPa RC Column (75 cm x 75 cm) | Column | 50MPa | Concrete Rectangular | 750 | 750 | 5625 | 2925 | 1.65 | 4025.23 | G300E | 85787325 | 673.12 | G300E | 0 | 0
593 | Story25 | C10 | 50 MPa RC Column (75 cm x 75 cm) | Column | 50MPa | Concrete Rectangular | 750 | 750 | 5625 | 2925 | 1.65 | 4025.23 | G300E | 99272550 | 778.93 | G300E | 0 | 0
594 | Story25 | C11 | 50 MPa RC Column (75 cm x 75 cm) | Column | 50MPa | Concrete Rectangular | 750 | 750 | 5625 | 2925 | 1.65 | 4025.23 | G300E | 121526925 | 953.55 | G300E | 0 | 0
595 | Story25 | C12 | 50 MPa RC Column (75 cm x 75 cm) | Column | 50MPa | Concrete Rectangular | 750 | 750 | 5625 | 2925 | 1.65 | 4025.23 | G300E | 82427475 | 646.76 | G300E | 0 | 0
596 | Story25 | C13 | 50 MPa RC Column (75 cm x 75 cm) | Column | 50MPa | Concrete Rectangular | 750 | 750 | 5625 | 2925 | 1.65 | 4025.23 | G300E | 81666975 | 640.79 | G300E | 0 | 0
597 | Story25 | C14 | 50 MPa RC Column (75 cm x 75 cm) | Column | 50MPa | Concrete Rectangular | 750 | 750 | 5625 | 2925 | 1.65 | 4025.23 | G300E | 99259875 | 778.83 | G300E | 0 | 0
598 | Story25 | C17 | 50 MPa RC Column (75 cm x 75 cm) | Column | 50MPa | Concrete Rectangular | 750 | 750 | 5625 | 2925 | 1.65 | 4025.23 | G300E | 99318375 | 779.29 | G300E | 0 | 0
599 | Story25 | C18 | 50 MPa RC Column (75 cm x 75 cm) | Column | 50MPa | Concrete Rectangular | 750 | 750 | 5625 | 2925 | 1.65 | 4025.23 | G300E | 81663075 | 640.76 | G300E | 0 | 0
600 | Story25 | C19 | 50 MPa RC Column (75 cm x 75 cm) | Column | 50MPa | Concrete Rectangular | 750 | 750 | 5625 | 2925 | 1.65 | 4025.23 | G300E | 81664050 | 640.77 | G300E | 0 | 0
601 | Story25 | C2 | 50 MPa RC Column (75 cm x 75 cm) | Column | 50MPa | Concrete Rectangular | 750 | 750 | 5625 | 2925 | 1.65 | 4025.23 | G300E | 82407000 | 646.6 | G300E | 0 | 0
602 | Story25 | C20 | 50 MPa RC Column (75 cm x 75 cm) | Column | 50MPa | Concrete Rectangular | 750 | 750 | 5625 | 2925 | 1.65 | 4025.23 | G300E | 99285225 | 779.03 | G300E | 0 | 0
603 | Story25 | C23 | 50 MPa RC Column (75 cm x 75 cm) | Column | 50MPa | Concrete Rectangular | 750 | 750 | 5625 | 2925 | 1.65 | 4025.23 | G300E | 99319350 | 779.3 | G300E | 0 | 0
604 | Story25 | C24 | 50 MPa RC Column (75 cm x 75 cm) | Column | 50MPa | Concrete Rectangular | 750 | 750 | 5625 | 2925 | 1.65 | 4025.23 | G300E | 81663075 | 640.76 | G300E | 0 | 0
605 | Story25 | C25 | 50 MPa RC Column (75 cm x 75 cm) | Column | 50MPa | Concrete Rectangular | 750 | 750 | 5625 | 2925 | 1.65 | 4025.23 | G300E | 82427475 | 646.76 | G300E | 0 | 0
606 | Story25 | C26 | 50 MPa RC Column (75 cm x 75 cm) | Column | 50MPa | Concrete Rectangular | 750 | 750 | 5625 | 2925 | 1.65 | 4025.23 | G300E | 121531800 | 953.58 | G300E | 0 | 0
607 | Story25 | C27 | 50 MPa RC Column (75 cm x 75 cm) | Column | 50MPa | Concrete Rectangular | 750 | 750 | 5625 | 2925 | 1.65 | 4025.23 | G300E | 99313500 | 779.25 | G300E | 0 | 0
608 | Story25 | C28 | 50 MPa RC Column (75 cm x 75 cm) | Column | 50MPa | Concrete Rectangular | 750 | 750 | 5625 | 2925 | 1.65 | 4025.23 | G300E | 99303750 | 779.17 | G300E | 0 | 0
609 | Story25 | C29 | 50 MPa RC Column (75 cm x 75 cm) | Column | 50MPa | Concrete Rectangular | 750 | 750 | 5625 | 2925 | 1.65 | 4025.23 | G300E | 121531800 | 953.58 | G300E | 0 | 0
610 | Story25 | C3 | 50 MPa RC Column (75 cm x 75 cm) | Column | 50MPa | Concrete Rectangular | 750 | 750 | 5625 | 2925 | 1.65 | 4025.23 | G300E | 81666975 | 640.79 | G300E | 0 | 0
611 | Story25 | C30 | 50 MPa RC Column (75 cm x 75 cm) | Column | 50MPa | Concrete Rectangular | 750 | 750 | 5625 | 2925 | 1.65 | 4025.23 | G300E | 82427475 | 646.76 | G300E | 0 | 0
612 | Story25 | C31 | 50 MPa RC Column (75 cm x 75 cm) | Column | 50MPa | Concrete Rectangular | 750 | 750 | 5625 | 2925 | 1.65 | 4025.23 | G300E | 85796100 | 673.19 | G300E | 0 | 0
613 | Story25 | C32 | 50 MPa RC Column (75 cm x 75 cm) | Column | 50MPa | Concrete Rectangular | 750 | 750 | 5625 | 2925 | 1.65 | 4025.23 | G300E | 82426500 | 646.75 | G300E | 0 | 0
614 | Story25 | C33 | 50 MPa RC Column (75 cm x 75 cm) | Column | 50MPa | Concrete Rectangular | 750 | 750 | 5625 | 2925 | 1.65 | 4025.23 | G300E | 81663075 | 640.76 | G300E | 0 | 0
615 | Story25 | C34 | 50 MPa RC Column (75 cm x 75 cm) | Column | 50MPa | Concrete Rectangular | 750 | 750 | 5625 | 2925 | 1.65 | 4025.23 | G300E | 81663075 | 640.76 | G300E | 0 | 0
616 | Story25 | C35 | 50 MPa RC Column (75 cm x 75 cm) | Column | 50MPa | Concrete Rectangular | 750 | 750 | 5625 | 2925 | 1.65 | 4025.23 | G300E | 82426500 | 646.75 | G300E | 0 | 0
617 | Story25 | C36 | 50 MPa RC Column (75 cm x 75 cm) | Column | 50MPa | Concrete Rectangular | 750 | 750 | 5625 | 2925 | 1.65 | 4025.23 | G300E | 85799025 | 673.21 | G300E | 0 | 0
618 | Story25 | C4 | 50 MPa RC Column (75 cm x 75 cm) | Column | 50MPa | Concrete Rectangular | 750 | 750 | 5625 | 2925 | 1.65 | 4025.23 | G300E | 81664050 | 640.77 | G300E | 0 | 0
619 | Story25 | C5 | 50 MPa RC Column (75 cm x 75 cm) | Column | 50MPa | Concrete Rectangular | 750 | 750 | 5625 | 2925 | 1.65 | 4025.23 | G300E | 82428450 | 646.76 | G300E | 0 | 0
620 | Story25 | C6 | 50 MPa RC Column (75 cm x 75 cm) | Column | 50MPa | Concrete Rectangular | 750 | 750 | 5625 | 2925 | 1.65 | 4025.23 | G300E | 85799025 | 673.21 | G300E | 0 | 0
621 | Story25 | C7 | 50 MPa RC Column (75 cm x 75 cm) | Column | 50MPa | Concrete Rectangular | 750 | 750 | 5625 | 2925 | 1.65 | 4025.23 | G300E | 82409925 | 646.62 | G300E | 0 | 0
622 | Story25 | C8 | 50 MPa RC Column (75 cm x 75 cm) | Column | 50MPa | Concrete Rectangular | 750 | 750 | 5625 | 2925 | 1.65 | 4025.23 | G300E | 121592250 | 954.06 | G300E | 0 | 0
623 | Story25 | C9 | 50 MPa RC Column (75 cm x 75 cm) | Column | 50MPa | Concrete Rectangular | 750 | 750 | 5625 | 2925 | 1.65 | 4025.23 | G300E | 99264750 | 778.87 | G300E | 0 | 0
624 | Story26 | C1 | 50 MPa RC Column (75 cm x 75 cm) | Column | 50MPa | Concrete Rectangular | 750 | 750 | 5625 | 2925 | 1.65 | 4025.23 | G300E | 82352400 | 646.17 | G300E | 0 | 0
625 | Story26 | C10 | 50 MPa RC Column (75 cm x 75 cm) | Column | 50MPa | Concrete Rectangular | 750 | 750 | 5625 | 2925 | 1.65 | 4025.23 | G300E | 88429575 | 693.85 | G300E | 0 | 0
626 | Story26 | C11 | 50 MPa RC Column (75 cm x 75 cm) | Column | 50MPa | Concrete Rectangular | 750 | 750 | 5625 | 2925 | 1.65 | 4025.23 | G300E | 110371950 | 866.02 | G300E | 0 | 0
627 | Story26 | C12 | 50 MPa RC Column (75 cm x 75 cm) | Column | 50MPa | Concrete Rectangular | 750 | 750 | 5625 | 2925 | 1.65 | 4025.23 | G300E | 74495850 | 584.52 | G300E | 0 | 0
628 | Story26 | C13 | 50 MPa RC Column (75 cm x 75 cm) | Column | 50MPa | Concrete Rectangular | 750 | 750 | 5625 | 2925 | 1.65 | 4025.23 | G300E | 71402175 | 560.25 | G300E | 0 | 0
629 | Story26 | C14 | 50 MPa RC Column (75 cm x 75 cm) | Column | 50MPa | Concrete Rectangular | 750 | 750 | 5625 | 2925 | 1.65 | 4025.23 | G300E | 88424700 | 693.81 | G300E | 0 | 0
630 | Story26 | C17 | 50 MPa RC Column (75 cm x 75 cm) | Column | 50MPa | Concrete Rectangular | 750 | 750 | 5625 | 2925 | 1.65 | 4025.23 | G300E | 88474425 | 694.2 | G300E | 0 | 0
631 | Story26 | C18 | 50 MPa RC Column (75 cm x 75 cm) | Column | 50MPa | Concrete Rectangular | 750 | 750 | 5625 | 2925 | 1.65 | 4025.23 | G300E | 71403150 | 560.26 | G300E | 0 | 0
632 | Story26 | C19 | 50 MPa RC Column (75 cm x 75 cm) | Column | 50MPa | Concrete Rectangular | 750 | 750 | 5625 | 2925 | 1.65 | 4025.23 | G300E | 71403150 | 560.26 | G300E | 0 | 0
633 | Story26 | C2 | 50 MPa RC Column (75 cm x 75 cm) | Column | 50MPa | Concrete Rectangular | 750 | 750 | 5625 | 2925 | 1.65 | 4025.23 | G300E | 74496825 | 584.53 | G300E | 0 | 0
634 | Story26 | C20 | 50 MPa RC Column (75 cm x 75 cm) | Column | 50MPa | Concrete Rectangular | 750 | 750 | 5625 | 2925 | 1.65 | 4025.23 | G300E | 88442250 | 693.95 | G300E | 0 | 0
635 | Story26 | C23 | 50 MPa RC Column (75 cm x 75 cm) | Column | 50MPa | Concrete Rectangular | 750 | 750 | 5625 | 2925 | 1.65 | 4025.23 | G300E | 88474425 | 694.2 | G300E | 0 | 0
636 | Story26 | C24 | 50 MPa RC Column (75 cm x 75 cm) | Column | 50MPa | Concrete Rectangular | 750 | 750 | 5625 | 2925 | 1.65 | 4025.23 | G300E | 71403150 | 560.26 | G300E | 0 | 0
637 | Story26 | C25 | 50 MPa RC Column (75 cm x 75 cm) | Column | 50MPa | Concrete Rectangular | 750 | 750 | 5625 | 2925 | 1.65 | 4025.23 | G300E | 74495850 | 584.52 | G300E | 0 | 0
638 | Story26 | C26 | 50 MPa RC Column (75 cm x 75 cm) | Column | 50MPa | Concrete Rectangular | 750 | 750 | 5625 | 2925 | 1.65 | 4025.23 | G300E | 110375850 | 866.05 | G300E | 0 | 0
639 | Story26 | C27 | 50 MPa RC Column (75 cm x 75 cm) | Column | 50MPa | Concrete Rectangular | 750 | 750 | 5625 | 2925 | 1.65 | 4025.23 | G300E | 88470525 | 694.17 | G300E | 0 | 0
640 | Story26 | C28 | 50 MPa RC Column (75 cm x 75 cm) | Column | 50MPa | Concrete Rectangular | 750 | 750 | 5625 | 2925 | 1.65 | 4025.23 | G300E | 88459800 | 694.09 | G300E | 0 | 0
641 | Story26 | C29 | 50 MPa RC Column (75 cm x 75 cm) | Column | 50MPa | Concrete Rectangular | 750 | 750 | 5625 | 2925 | 1.65 | 4025.23 | G300E | 110375850 | 866.05 | G300E | 0 | 0
642 | Story26 | C3 | 50 MPa RC Column (75 cm x 75 cm) | Column | 50MPa | Concrete Rectangular | 750 | 750 | 5625 | 2925 | 1.65 | 4025.23 | G300E | 71402175 | 560.25 | G300E | 0 | 0
643 | Story26 | C30 | 50 MPa RC Column (75 cm x 75 cm) | Column | 50MPa | Concrete Rectangular | 750 | 750 | 5625 | 2925 | 1.65 | 4025.23 | G300E | 74495850 | 584.52 | G300E | 0 | 0
644 | Story26 | C31 | 50 MPa RC Column (75 cm x 75 cm) | Column | 50MPa | Concrete Rectangular | 750 | 750 | 5625 | 2925 | 1.65 | 4025.23 | G300E | 82340700 | 646.08 | G300E | 0 | 0
645 | Story26 | C32 | 50 MPa RC Column (75 cm x 75 cm) | Column | 50MPa | Concrete Rectangular | 750 | 750 | 5625 | 2925 | 1.65 | 4025.23 | G300E | 74495850 | 584.52 | G300E | 0 | 0
646 | Story26 | C33 | 50 MPa RC Column (75 cm x 75 cm) | Column | 50MPa | Concrete Rectangular | 750 | 750 | 5625 | 2925 | 1.65 | 4025.23 | G300E | 71403150 | 560.26 | G300E | 0 | 0
647 | Story26 | C34 | 50 MPa RC Column (75 cm x 75 cm) | Column | 50MPa | Concrete Rectangular | 750 | 750 | 5625 | 2925 | 1.65 | 4025.23 | G300E | 71403150 | 560.26 | G300E | 0 | 0
648 | Story26 | C35 | 50 MPa RC Column (75 cm x 75 cm) | Column | 50MPa | Concrete Rectangular | 750 | 750 | 5625 | 2925 | 1.65 | 4025.23 | G300E | 74495850 | 584.52 | G300E | 0 | 0
649 | Story26 | C36 | 50 MPa RC Column (75 cm x 75 cm) | Column | 50MPa | Concrete Rectangular | 750 | 750 | 5625 | 2925 | 1.65 | 4025.23 | G300E | 82340700 | 646.08 | G300E | 0 | 0
650 | Story26 | C4 | 50 MPa RC Column (75 cm x 75 cm) | Column | 50MPa | Concrete Rectangular | 750 | 750 | 5625 | 2925 | 1.65 | 4025.23 | G300E | 71403150 | 560.26 | G300E | 0 | 0
651 | Story26 | C5 | 50 MPa RC Column (75 cm x 75 cm) | Column | 50MPa | Concrete Rectangular | 750 | 750 | 5625 | 2925 | 1.65 | 4025.23 | G300E | 74495850 | 584.52 | G300E | 0 | 0
652 | Story26 | C6 | 50 MPa RC Column (75 cm x 75 cm) | Column | 50MPa | Concrete Rectangular | 750 | 750 | 5625 | 2925 | 1.65 | 4025.23 | G300E | 82340700 | 646.08 | G300E | 0 | 0
653 | Story26 | C7 | 50 MPa RC Column (75 cm x 75 cm) | Column | 50MPa | Concrete Rectangular | 750 | 750 | 5625 | 2925 | 1.65 | 4025.23 | G300E | 74496825 | 584.53 | G300E | 0 | 0
654 | Story26 | C8 | 50 MPa RC Column (75 cm x 75 cm) | Column | 50MPa | Concrete Rectangular | 750 | 750 | 5625 | 2925 | 1.65 | 4025.23 | G300E | 110430450 | 866.48 | G300E | 0 | 0
655 | Story26 | C9 | 50 MPa RC Column (75 cm x 75 cm) | Column | 50MPa | Concrete Rectangular | 750 | 750 | 5625 | 2925 | 1.65 | 4025.23 | G300E | 88428600 | 693.84 | G300E | 0 | 0
656 | Story26 | D17 | 50 MPa RC Column (105 cm x 105 cm) | Column | 50MPa | Concrete Rectangular | 1050 | 1050 | 11025 | 25104.8 | 27.68 | 67713.86 | G300E | 2155732439.47 | 16914.68 | G300E | 0 | 0
657 | Story26 | D18 | 50 MPa RC Column (105 cm x 105 cm) | Column | 50MPa | Concrete Rectangular | 1050 | 1050 | 11025 | 25104.8 | 27.68 | 67713.86 | G300E | 2155732439.47 | 16914.68 | G300E | 0 | 0
658 | Story26 | D19 | 50 MPa RC Column (105 cm x 105 cm) | Column | 50MPa | Concrete Rectangular | 1050 | 1050 | 11025 | 25104.8 | 27.68 | 67713.86 | G300E | 2094430702 | 16433.68 | G300E | 0 | 0
659 | Story26 | D20 | 50 MPa RC Column (105 cm x 105 cm) | Column | 50MPa | Concrete Rectangular | 1050 | 1050 | 11025 | 25104.8 | 27.68 | 67713.86 | G300E | 2094524845 | 16434.42 | G300E | 0 | 0
660 | Story26 | D21 | 50 MPa RC Column (105 cm x 105 cm) | Column | 50MPa | Concrete Rectangular | 1050 | 1050 | 11025 | 25104.8 | 27.68 | 67713.86 | G300E | 2155573442.4 | 16913.43 | G300E | 0 | 0
661 | Story26 | D22 | 50 MPa RC Column (105 cm x 105 cm) | Column | 50MPa | Concrete Rectangular | 1050 | 1050 | 11025 | 25104.8 | 27.68 | 67713.86 | G300E | 2155724071.2 | 16914.61 | G300E | 0 | 0
662 | Story26 | D23 | 50 MPa RC Column (105 cm x 105 cm) | Column | 50MPa | Concrete Rectangular | 1050 | 1050 | 11025 | 25104.8 | 27.68 | 67713.86 | G300E | 2094407689.27 | 16433.5 | G300E | 0 | 0
663 | Story26 | D24 | 50 MPa RC Column (105 cm x 105 cm) | Column | 50MPa | Concrete Rectangular | 1050 | 1050 | 11025 | 25104.8 | 27.68 | 67713.86 | G300E | 2094518568.8 | 16434.37 | G300E | 0 | 0
664 | Story26 | D25 | 50 MPa RC Column (105 cm x 105 cm) | Column | 50MPa | Concrete Rectangular | 1050 | 1050 | 11025 | 25104.8 | 27.68 | 67713.86 | G300E | 2094248692.2 | 16432.25 | G300E | 0 | 0
665 | Story26 | D26 | 50 MPa RC Column (105 cm x 105 cm) | Column | 50MPa | Concrete Rectangular | 1050 | 1050 | 11025 | 25104.8 | 27.68 | 67713.86 | G300E | 2094376308.27 | 16433.25 | G300E | 0 | 0
666 | Story26 | D27 | 50 MPa RC Column (105 cm x 105 cm) | Column | 50MPa | Concrete Rectangular | 1050 | 1050 | 11025 | 25104.8 | 27.68 | 67713.86 | G300E | 2155573442.4 | 16913.43 | G300E | 0 | 0
667 | Story26 | D28 | 50 MPa RC Column (105 cm x 105 cm) | Column | 50MPa | Concrete Rectangular | 1050 | 1050 | 11025 | 25104.8 | 27.68 | 67713.86 | G300E | 2155717795 | 16914.56 | G300E | 0 | 0
668 | Story26 | D29 | 50 MPa RC Column (105 cm x 105 cm) | Column | 50MPa | Concrete Rectangular | 1050 | 1050 | 11025 | 25104.8 | 27.68 | 67713.86 | G300E | 2094248692.2 | 16432.25 | G300E | 0 | 0
669 | Story26 | D30 | 50 MPa RC Column (105 cm x 105 cm) | Column | 50MPa | Concrete Rectangular | 1050 | 1050 | 11025 | 25104.8 | 27.68 | 67713.86 | G300E | 2094378400.33 | 16433.27 | G300E | 0 | 0
670 | Story26 | D31 | 50 MPa RC Column (105 cm x 105 cm) | Column | 50MPa | Concrete Rectangular | 1050 | 1050 | 11025 | 25104.8 | 27.68 | 67713.86 | G300E | 2155648756.8 | 16914.02 | G300E | 0 | 0
671 | Story26 | D32 | 50 MPa RC Column (105 cm x 105 cm) | Column | 50MPa | Concrete Rectangular | 1050 | 1050 | 11025 | 25104.8 | 27.68 | 67713.86 | G300E | 2155646664.73 | 16914 | G300E | 0 | 0
672 | Story27 | C1 | 50 MPa RC Column (72.5 cm x 72.5 cm) | Column | 50MPa | Concrete Rectangular | 725 | 725 | 5256.3 | 2900 | 1.52 | 3729.2 | G300E | 67495566.67 | 529.6 | G300E | 0 | 0
673 | Story27 | C10 | 50 MPa RC Column (72.5 cm x 72.5 cm) | Column | 50MPa | Concrete Rectangular | 725 | 725 | 5256.3 | 2900 | 1.52 | 3729.2 | G300E | 93738633.33 | 735.51 | G300E | 0 | 0
674 | Story27 | C11 | 50 MPa RC Column (72.5 cm x 72.5 cm) | Column | 50MPa | Concrete Rectangular | 725 | 725 | 5256.3 | 2900 | 1.52 | 3729.2 | G300E | 115264366.67 | 904.41 | G300E | 0 | 0
675 | Story27 | C12 | 50 MPa RC Column (72.5 cm x 72.5 cm) | Column | 50MPa | Concrete Rectangular | 725 | 725 | 5256.3 | 2900 | 1.52 | 3729.2 | G300E | 82054533.33 | 643.83 | G300E | 0 | 0
676 | Story27 | C13 | 50 MPa RC Column (72.5 cm x 72.5 cm) | Column | 50MPa | Concrete Rectangular | 725 | 725 | 5256.3 | 2900 | 1.52 | 3729.2 | G300E | 80937066.67 | 635.06 | G300E | 0 | 0
677 | Story27 | C14 | 50 MPa RC Column (72.5 cm x 72.5 cm) | Column | 50MPa | Concrete Rectangular | 725 | 725 | 5256.3 | 2900 | 1.52 | 3729.2 | G300E | 93742500 | 735.54 | G300E | 0 | 0
678 | Story27 | C17 | 50 MPa RC Column (72.5 cm x 72.5 cm) | Column | 50MPa | Concrete Rectangular | 725 | 725 | 5256.3 | 2900 | 1.52 | 3729.2 | G300E | 93786000 | 735.88 | G300E | 0 | 0
679 | Story27 | C18 | 50 MPa RC Column (72.5 cm x 72.5 cm) | Column | 50MPa | Concrete Rectangular | 725 | 725 | 5256.3 | 2900 | 1.52 | 3729.2 | G300E | 80933200 | 635.03 | G300E | 0 | 0
680 | Story27 | C19 | 50 MPa RC Column (72.5 cm x 72.5 cm) | Column | 50MPa | Concrete Rectangular | 725 | 725 | 5256.3 | 2900 | 1.52 | 3729.2 | G300E | 80934166.67 | 635.04 | G300E | 0 | 0
681 | Story27 | C2 | 50 MPa RC Column (72.5 cm x 72.5 cm) | Column | 50MPa | Concrete Rectangular | 725 | 725 | 5256.3 | 2900 | 1.52 | 3729.2 | G300E | 82067100 | 643.93 | G300E | 0 | 0
682 | Story27 | C20 | 50 MPa RC Column (72.5 cm x 72.5 cm) | Column | 50MPa | Concrete Rectangular | 725 | 725 | 5256.3 | 2900 | 1.52 | 3729.2 | G300E | 93752166.67 | 735.61 | G300E | 0 | 0
683 | Story27 | C23 | 50 MPa RC Column (72.5 cm x 72.5 cm) | Column | 50MPa | Concrete Rectangular | 725 | 725 | 5256.3 | 2900 | 1.52 | 3729.2 | G300E | 93786966.67 | 735.89 | G300E | 0 | 0
684 | Story27 | C24 | 50 MPa RC Column (72.5 cm x 72.5 cm) | Column | 50MPa | Concrete Rectangular | 725 | 725 | 5256.3 | 2900 | 1.52 | 3729.2 | G300E | 80933200 | 635.03 | G300E | 0 | 0
685 | Story27 | C25 | 50 MPa RC Column (72.5 cm x 72.5 cm) | Column | 50MPa | Concrete Rectangular | 725 | 725 | 5256.3 | 2900 | 1.52 | 3729.2 | G300E | 82054533.33 | 643.83 | G300E | 0 | 0
686 | Story27 | C26 | 50 MPa RC Column (72.5 cm x 72.5 cm) | Column | 50MPa | Concrete Rectangular | 725 | 725 | 5256.3 | 2900 | 1.52 | 3729.2 | G300E | 115267266.67 | 904.43 | G300E | 0 | 0
687 | Story27 | C27 | 50 MPa RC Column (72.5 cm x 72.5 cm) | Column | 50MPa | Concrete Rectangular | 725 | 725 | 5256.3 | 2900 | 1.52 | 3729.2 | G300E | 93782133.33 | 735.85 | G300E | 0 | 0
688 | Story27 | C28 | 50 MPa RC Column (72.5 cm x 72.5 cm) | Column | 50MPa | Concrete Rectangular | 725 | 725 | 5256.3 | 2900 | 1.52 | 3729.2 | G300E | 93770533.33 | 735.76 | G300E | 0 | 0
689 | Story27 | C29 | 50 MPa RC Column (72.5 cm x 72.5 cm) | Column | 50MPa | Concrete Rectangular | 725 | 725 | 5256.3 | 2900 | 1.52 | 3729.2 | G300E | 115268233.33 | 904.44 | G300E | 0 | 0
690 | Story27 | C3 | 50 MPa RC Column (72.5 cm x 72.5 cm) | Column | 50MPa | Concrete Rectangular | 725 | 725 | 5256.3 | 2900 | 1.52 | 3729.2 | G300E | 80937066.67 | 635.06 | G300E | 0 | 0
691 | Story27 | C30 | 50 MPa RC Column (72.5 cm x 72.5 cm) | Column | 50MPa | Concrete Rectangular | 725 | 725 | 5256.3 | 2900 | 1.52 | 3729.2 | G300E | 82054533.33 | 643.83 | G300E | 0 | 0
692 | Story27 | C31 | 50 MPa RC Column (72.5 cm x 72.5 cm) | Column | 50MPa | Concrete Rectangular | 725 | 725 | 5256.3 | 2900 | 1.52 | 3729.2 | G300E | 67500400 | 529.63 | G300E | 0 | 0
693 | Story27 | C32 | 50 MPa RC Column (72.5 cm x 72.5 cm) | Column | 50MPa | Concrete Rectangular | 725 | 725 | 5256.3 | 2900 | 1.52 | 3729.2 | G300E | 82054533.33 | 643.83 | G300E | 0 | 0
694 | Story27 | C33 | 50 MPa RC Column (72.5 cm x 72.5 cm) | Column | 50MPa | Concrete Rectangular | 725 | 725 | 5256.3 | 2900 | 1.52 | 3729.2 | G300E | 80933200 | 635.03 | G300E | 0 | 0
695 | Story27 | C34 | 50 MPa RC Column (72.5 cm x 72.5 cm) | Column | 50MPa | Concrete Rectangular | 725 | 725 | 5256.3 | 2900 | 1.52 | 3729.2 | G300E | 80933200 | 635.03 | G300E | 0 | 0
696 | Story27 | C35 | 50 MPa RC Column (72.5 cm x 72.5 cm) | Column | 50MPa | Concrete Rectangular | 725 | 725 | 5256.3 | 2900 | 1.52 | 3729.2 | G300E | 82054533.33 | 643.83 | G300E | 0 | 0
697 | Story27 | C36 | 50 MPa RC Column (72.5 cm x 72.5 cm) | Column | 50MPa | Concrete Rectangular | 725 | 725 | 5256.3 | 2900 | 1.52 | 3729.2 | G300E | 67500400 | 529.63 | G300E | 0 | 0
698 | Story27 | C4 | 50 MPa RC Column (72.5 cm x 72.5 cm) | Column | 50MPa | Concrete Rectangular | 725 | 725 | 5256.3 | 2900 | 1.52 | 3729.2 | G300E | 80933200 | 635.03 | G300E | 0 | 0
699 | Story27 | C5 | 50 MPa RC Column (72.5 cm x 72.5 cm) | Column | 50MPa | Concrete Rectangular | 725 | 725 | 5256.3 | 2900 | 1.52 | 3729.2 | G300E | 82054533.33 | 643.83 | G300E | 0 | 0
700 | Story27 | C6 | 50 MPa RC Column (72.5 cm x 72.5 cm) | Column | 50MPa | Concrete Rectangular | 725 | 725 | 5256.3 | 2900 | 1.52 | 3729.2 | G300E | 67500400 | 529.63 | G300E | 0 | 0
701 | Story27 | C7 | 50 MPa RC Column (72.5 cm x 72.5 cm) | Column | 50MPa | Concrete Rectangular | 725 | 725 | 5256.3 | 2900 | 1.52 | 3729.2 | G300E | 82067100 | 643.93 | G300E | 0 | 0
702 | Story27 | C8 | 50 MPa RC Column (72.5 cm x 72.5 cm) | Column | 50MPa | Concrete Rectangular | 725 | 725 | 5256.3 | 2900 | 1.52 | 3729.2 | G300E | 115303033.33 | 904.71 | G300E | 0 | 0
703 | Story27 | C9 | 50 MPa RC Column (72.5 cm x 72.5 cm) | Column | 50MPa | Concrete Rectangular | 725 | 725 | 5256.3 | 2900 | 1.52 | 3729.2 | G300E | 93747333.33 | 735.58 | G300E | 0 | 0
704 | Story28 | C1 | 50 MPa RC Column (72.5 cm x 72.5 cm) | Column | 50MPa | Concrete Rectangular | 725 | 725 | 5256.3 | 2900 | 1.52 | 3729.2 | G300E | 65992400 | 517.8 | G300E | 0 | 0
705 | Story28 | C10 | 50 MPa RC Column (72.5 cm x 72.5 cm) | Column | 50MPa | Concrete Rectangular | 725 | 725 | 5256.3 | 2900 | 1.52 | 3729.2 | G300E | 83178766.67 | 652.65 | G300E | 0 | 0
706 | Story28 | C11 | 50 MPa RC Column (72.5 cm x 72.5 cm) | Column | 50MPa | Concrete Rectangular | 725 | 725 | 5256.3 | 2900 | 1.52 | 3729.2 | G300E | 104698700 | 821.5 | G300E | 0 | 0
707 | Story28 | C12 | 50 MPa RC Column (72.5 cm x 72.5 cm) | Column | 50MPa | Concrete Rectangular | 725 | 725 | 5256.3 | 2900 | 1.52 | 3729.2 | G300E | 73104166.67 | 573.6 | G300E | 0 | 0
708 | Story28 | C13 | 50 MPa RC Column (72.5 cm x 72.5 cm) | Column | 50MPa | Concrete Rectangular | 725 | 725 | 5256.3 | 2900 | 1.52 | 3729.2 | G300E | 71185333.33 | 558.55 | G300E | 0 | 0
709 | Story28 | C14 | 50 MPa RC Column (72.5 cm x 72.5 cm) | Column | 50MPa | Concrete Rectangular | 725 | 725 | 5256.3 | 2900 | 1.52 | 3729.2 | G300E | 83187466.67 | 652.72 | G300E | 0 | 0
710 | Story28 | C17 | 50 MPa RC Column (72.5 cm x 72.5 cm) | Column | 50MPa | Concrete Rectangular | 725 | 725 | 5256.3 | 2900 | 1.52 | 3729.2 | G300E | 83221300 | 652.99 | G300E | 0 | 0
711 | Story28 | C18 | 50 MPa RC Column (72.5 cm x 72.5 cm) | Column | 50MPa | Concrete Rectangular | 725 | 725 | 5256.3 | 2900 | 1.52 | 3729.2 | G300E | 71189200 | 558.58 | G300E | 0 | 0
712 | Story28 | C19 | 50 MPa RC Column (72.5 cm x 72.5 cm) | Column | 50MPa | Concrete Rectangular | 725 | 725 | 5256.3 | 2900 | 1.52 | 3729.2 | G300E | 71188233.33 | 558.57 | G300E | 0 | 0
713 | Story28 | C2 | 50 MPa RC Column (72.5 cm x 72.5 cm) | Column | 50MPa | Concrete Rectangular | 725 | 725 | 5256.3 | 2900 | 1.52 | 3729.2 | G300E | 73134133.33 | 573.84 | G300E | 0 | 0
714 | Story28 | C20 | 50 MPa RC Column (72.5 cm x 72.5 cm) | Column | 50MPa | Concrete Rectangular | 725 | 725 | 5256.3 | 2900 | 1.52 | 3729.2 | G300E | 83191333.33 | 652.75 | G300E | 0 | 0
715 | Story28 | C23 | 50 MPa RC Column (72.5 cm x 72.5 cm) | Column | 50MPa | Concrete Rectangular | 725 | 725 | 5256.3 | 2900 | 1.52 | 3729.2 | G300E | 83222266.67 | 652.99 | G300E | 0 | 0
716 | Story28 | C24 | 50 MPa RC Column (72.5 cm x 72.5 cm) | Column | 50MPa | Concrete Rectangular | 725 | 725 | 5256.3 | 2900 | 1.52 | 3729.2 | G300E | 71189200 | 558.58 | G300E | 0 | 0
717 | Story28 | C25 | 50 MPa RC Column (72.5 cm x 72.5 cm) | Column | 50MPa | Concrete Rectangular | 725 | 725 | 5256.3 | 2900 | 1.52 | 3729.2 | G300E | 73103200 | 573.59 | G300E | 0 | 0
718 | Story28 | C26 | 50 MPa RC Column (72.5 cm x 72.5 cm) | Column | 50MPa | Concrete Rectangular | 725 | 725 | 5256.3 | 2900 | 1.52 | 3729.2 | G300E | 104701600 | 821.53 | G300E | 0 | 0
719 | Story28 | C27 | 50 MPa RC Column (72.5 cm x 72.5 cm) | Column | 50MPa | Concrete Rectangular | 725 | 725 | 5256.3 | 2900 | 1.52 | 3729.2 | G300E | 83217433.33 | 652.95 | G300E | 0 | 0
720 | Story28 | C28 | 50 MPa RC Column (72.5 cm x 72.5 cm) | Column | 50MPa | Concrete Rectangular | 725 | 725 | 5256.3 | 2900 | 1.52 | 3729.2 | G300E | 83207766.67 | 652.88 | G300E | 0 | 0
721 | Story28 | C29 | 50 MPa RC Column (72.5 cm x 72.5 cm) | Column | 50MPa | Concrete Rectangular | 725 | 725 | 5256.3 | 2900 | 1.52 | 3729.2 | G300E | 104703533.33 | 821.54 | G300E | 0 | 0
722 | Story28 | C3 | 50 MPa RC Column (72.5 cm x 72.5 cm) | Column | 50MPa | Concrete Rectangular | 725 | 725 | 5256.3 | 2900 | 1.52 | 3729.2 | G300E | 71185333.33 | 558.55 | G300E | 0 | 0
723 | Story28 | C30 | 50 MPa RC Column (72.5 cm x 72.5 cm) | Column | 50MPa | Concrete Rectangular | 725 | 725 | 5256.3 | 2900 | 1.52 | 3729.2 | G300E | 73104166.67 | 573.6 | G300E | 0 | 0
724 | Story28 | C31 | 50 MPa RC Column (72.5 cm x 72.5 cm) | Column | 50MPa | Concrete Rectangular | 725 | 725 | 5256.3 | 2900 | 1.52 | 3729.2 | G300E | 65967266.67 | 517.6 | G300E | 0 | 0
725 | Story28 | C32 | 50 MPa RC Column (72.5 cm x 72.5 cm) | Column | 50MPa | Concrete Rectangular | 725 | 725 | 5256.3 | 2900 | 1.52 | 3729.2 | G300E | 73103200 | 573.59 | G300E | 0 | 0
726 | Story28 | C33 | 50 MPa RC Column (72.5 cm x 72.5 cm) | Column | 50MPa | Concrete Rectangular | 725 | 725 | 5256.3 | 2900 | 1.52 | 3729.2 | G300E | 71189200 | 558.58 | G300E | 0 | 0
727 | Story28 | C34 | 50 MPa RC Column (72.5 cm x 72.5 cm) | Column | 50MPa | Concrete Rectangular | 725 | 725 | 5256.3 | 2900 | 1.52 | 3729.2 | G300E | 71188233.33 | 558.57 | G300E | 0 | 0
728 | Story28 | C35 | 50 MPa RC Column (72.5 cm x 72.5 cm) | Column | 50MPa | Concrete Rectangular | 725 | 725 | 5256.3 | 2900 | 1.52 | 3729.2 | G300E | 73103200 | 573.59 | G300E | 0 | 0
729 | Story28 | C36 | 50 MPa RC Column (72.5 cm x 72.5 cm) | Column | 50MPa | Concrete Rectangular | 725 | 725 | 5256.3 | 2900 | 1.52 | 3729.2 | G300E | 65967266.67 | 517.6 | G300E | 0 | 0
730 | Story28 | C4 | 50 MPa RC Column (72.5 cm x 72.5 cm) | Column | 50MPa | Concrete Rectangular | 725 | 725 | 5256.3 | 2900 | 1.52 | 3729.2 | G300E | 71188233.33 | 558.57 | G300E | 0 | 0
731 | Story28 | C5 | 50 MPa RC Column (72.5 cm x 72.5 cm) | Column | 50MPa | Concrete Rectangular | 725 | 725 | 5256.3 | 2900 | 1.52 | 3729.2 | G300E | 73104166.67 | 573.6 | G300E | 0 | 0
732 | Story28 | C6 | 50 MPa RC Column (72.5 cm x 72.5 cm) | Column | 50MPa | Concrete Rectangular | 725 | 725 | 5256.3 | 2900 | 1.52 | 3729.2 | G300E | 65967266.67 | 517.6 | G300E | 0 | 0
733 | Story28 | C7 | 50 MPa RC Column (72.5 cm x 72.5 cm) | Column | 50MPa | Concrete Rectangular | 725 | 725 | 5256.3 | 2900 | 1.52 | 3729.2 | G300E | 73133166.67 | 573.83 | G300E | 0 | 0
734 | Story28 | C8 | 50 MPa RC Column (72.5 cm x 72.5 cm) | Column | 50MPa | Concrete Rectangular | 725 | 725 | 5256.3 | 2900 | 1.52 | 3729.2 | G300E | 104732533.33 | 821.77 | G300E | 0 | 0
735 | Story28 | C9 | 50 MPa RC Column (72.5 cm x 72.5 cm) | Column | 50MPa | Concrete Rectangular | 725 | 725 | 5256.3 | 2900 | 1.52 | 3729.2 | G300E | 83193266.67 | 652.77 | G300E | 0 | 0
736 | Story29 | C1 | 50 MPa RC Column (70 cm x 70 cm) | Column | 50MPa | Concrete Rectangular | 700 | 700 | 4900 | 3075 | 1.51 | 3686.24 | G300E | 83166450 | 652.55 | G300E | 0 | 0
737 | Story29 | C10 | 50 MPa RC Column (70 cm x 70 cm) | Column | 50MPa | Concrete Rectangular | 700 | 700 | 4900 | 2900 | 1.42 | 3476.45 | G300E | 89158566.67 | 699.57 | G300E | 0 | 0
738 | Story29 | C11 | 50 MPa RC Column (70 cm x 70 cm) | Column | 50MPa | Concrete Rectangular | 700 | 700 | 4900 | 2900 | 1.42 | 3476.45 | G300E | 110638866.67 | 868.11 | G300E | 0 | 0
739 | Story29 | C12 | 50 MPa RC Column (70 cm x 70 cm) | Column | 50MPa | Concrete Rectangular | 700 | 700 | 4900 | 2900 | 1.42 | 3476.45 | G300E | 74559966.67 | 585.03 | G300E | 0 | 0
740 | Story29 | C13 | 50 MPa RC Column (70 cm x 70 cm) | Column | 50MPa | Concrete Rectangular | 700 | 700 | 4900 | 2900 | 1.42 | 3476.45 | G300E | 80731166.67 | 633.45 | G300E | 0 | 0
741 | Story29 | C14 | 50 MPa RC Column (70 cm x 70 cm) | Column | 50MPa | Concrete Rectangular | 700 | 700 | 4900 | 2900 | 1.42 | 3476.45 | G300E | 89176933.33 | 699.72 | G300E | 0 | 0
742 | Story29 | C17 | 50 MPa RC Column (70 cm x 70 cm) | Column | 50MPa | Concrete Rectangular | 700 | 700 | 4900 | 2900 | 1.42 | 3476.45 | G300E | 89204000 | 699.93 | G300E | 0 | 0
743 | Story29 | C18 | 50 MPa RC Column (70 cm x 70 cm) | Column | 50MPa | Concrete Rectangular | 700 | 700 | 4900 | 2900 | 1.42 | 3476.45 | G300E | 80734066.67 | 633.47 | G300E | 0 | 0
744 | Story29 | C19 | 50 MPa RC Column (70 cm x 70 cm) | Column | 50MPa | Concrete Rectangular | 700 | 700 | 4900 | 2900 | 1.42 | 3476.45 | G300E | 80734066.67 | 633.47 | G300E | 0 | 0
745 | Story29 | C2 | 50 MPa RC Column (70 cm x 70 cm) | Column | 50MPa | Concrete Rectangular | 700 | 700 | 4900 | 2900 | 1.42 | 3476.45 | G300E | 74560933.33 | 585.03 | G300E | 0 | 0
746 | Story29 | C20 | 50 MPa RC Column (70 cm x 70 cm) | Column | 50MPa | Concrete Rectangular | 700 | 700 | 4900 | 2900 | 1.42 | 3476.45 | G300E | 89173066.67 | 699.68 | G300E | 0 | 0
747 | Story29 | C23 | 50 MPa RC Column (70 cm x 70 cm) | Column | 50MPa | Concrete Rectangular | 700 | 700 | 4900 | 2900 | 1.42 | 3476.45 | G300E | 89204966.67 | 699.94 | G300E | 0 | 0
748 | Story29 | C24 | 50 MPa RC Column (70 cm x 70 cm) | Column | 50MPa | Concrete Rectangular | 700 | 700 | 4900 | 2900 | 1.42 | 3476.45 | G300E | 80734066.67 | 633.47 | G300E | 0 | 0
749 | Story29 | C25 | 50 MPa RC Column (70 cm x 70 cm) | Column | 50MPa | Concrete Rectangular | 700 | 700 | 4900 | 2900 | 1.42 | 3476.45 | G300E | 74558033.33 | 585.01 | G300E | 0 | 0
750 | Story29 | C26 | 50 MPa RC Column (70 cm x 70 cm) | Column | 50MPa | Concrete Rectangular | 700 | 700 | 4900 | 2900 | 1.42 | 3476.45 | G300E | 110642733.33 | 868.14 | G300E | 0 | 0
751 | Story29 | C27 | 50 MPa RC Column (70 cm x 70 cm) | Column | 50MPa | Concrete Rectangular | 700 | 700 | 4900 | 2900 | 1.42 | 3476.45 | G300E | 89200133.33 | 699.9 | G300E | 0 | 0
752 | Story29 | C28 | 50 MPa RC Column (70 cm x 70 cm) | Column | 50MPa | Concrete Rectangular | 700 | 700 | 4900 | 2900 | 1.42 | 3476.45 | G300E | 89188533.33 | 699.81 | G300E | 0 | 0
753 | Story29 | C29 | 50 MPa RC Column (70 cm x 70 cm) | Column | 50MPa | Concrete Rectangular | 700 | 700 | 4900 | 2900 | 1.42 | 3476.45 | G300E | 110643700 | 868.15 | G300E | 0 | 0
754 | Story29 | C3 | 50 MPa RC Column (70 cm x 70 cm) | Column | 50MPa | Concrete Rectangular | 700 | 700 | 4900 | 2900 | 1.42 | 3476.45 | G300E | 80731166.67 | 633.45 | G300E | 0 | 0
755 | Story29 | C30 | 50 MPa RC Column (70 cm x 70 cm) | Column | 50MPa | Concrete Rectangular | 700 | 700 | 4900 | 2900 | 1.42 | 3476.45 | G300E | 74558033.33 | 585.01 | G300E | 0 | 0
756 | Story29 | C31 | 50 MPa RC Column (70 cm x 70 cm) | Column | 50MPa | Concrete Rectangular | 700 | 700 | 4900 | 3075 | 1.51 | 3686.24 | G300E | 83150050 | 652.43 | G300E | 0 | 0
757 | Story29 | C32 | 50 MPa RC Column (70 cm x 70 cm) | Column | 50MPa | Concrete Rectangular | 700 | 700 | 4900 | 2900 | 1.42 | 3476.45 | G300E | 74559966.67 | 585.03 | G300E | 0 | 0
758 | Story29 | C33 | 50 MPa RC Column (70 cm x 70 cm) | Column | 50MPa | Concrete Rectangular | 700 | 700 | 4900 | 2900 | 1.42 | 3476.45 | G300E | 80734066.67 | 633.47 | G300E | 0 | 0
759 | Story29 | C34 | 50 MPa RC Column (70 cm x 70 cm) | Column | 50MPa | Concrete Rectangular | 700 | 700 | 4900 | 2900 | 1.42 | 3476.45 | G300E | 80734066.67 | 633.47 | G300E | 0 | 0
760 | Story29 | C35 | 50 MPa RC Column (70 cm x 70 cm) | Column | 50MPa | Concrete Rectangular | 700 | 700 | 4900 | 2900 | 1.42 | 3476.45 | G300E | 74558033.33 | 585.01 | G300E | 0 | 0
761 | Story29 | C36 | 50 MPa RC Column (70 cm x 70 cm) | Column | 50MPa | Concrete Rectangular | 700 | 700 | 4900 | 3075 | 1.51 | 3686.24 | G300E | 83150050 | 652.43 | G300E | 0 | 0
762 | Story29 | C4 | 50 MPa RC Column (70 cm x 70 cm) | Column | 50MPa | Concrete Rectangular | 700 | 700 | 4900 | 2900 | 1.42 | 3476.45 | G300E | 80734066.67 | 633.47 | G300E | 0 | 0
763 | Story29 | C5 | 50 MPa RC Column (70 cm x 70 cm) | Column | 50MPa | Concrete Rectangular | 700 | 700 | 4900 | 2900 | 1.42 | 3476.45 | G300E | 74559000 | 585.02 | G300E | 0 | 0
764 | Story29 | C6 | 50 MPa RC Column (70 cm x 70 cm) | Column | 50MPa | Concrete Rectangular | 700 | 700 | 4900 | 3075 | 1.51 | 3686.24 | G300E | 83151075 | 652.43 | G300E | 0 | 0
765 | Story29 | C7 | 50 MPa RC Column (70 cm x 70 cm) | Column | 50MPa | Concrete Rectangular | 700 | 700 | 4900 | 2900 | 1.42 | 3476.45 | G300E | 74561900 | 585.04 | G300E | 0 | 0
766 | Story29 | C8 | 50 MPa RC Column (70 cm x 70 cm) | Column | 50MPa | Concrete Rectangular | 700 | 700 | 4900 | 2900 | 1.42 | 3476.45 | G300E | 110655300 | 868.24 | G300E | 0 | 0
767 | Story29 | C9 | 50 MPa RC Column (70 cm x 70 cm) | Column | 50MPa | Concrete Rectangular | 700 | 700 | 4900 | 2900 | 1.42 | 3476.45 | G300E | 89181766.67 | 699.75 | G300E | 0 | 0
768 | Story3 | C1 | 50 MPa RC Column (100 cm x 100 cm) | Column | 50MPa | Concrete Rectangular | 1000 | 1000 | 10000 | 3150 | 3.15 | 7706.42 | G300E | 31500000 | 247.16 | G300E | 0 | 0
769 | Story3 | C10 | 50 MPa RC Column (100 cm x 100 cm) | Column | 50MPa | Concrete Rectangular | 1000 | 1000 | 10000 | 3150 | 3.15 | 7706.42 | G300E | 192552150 | 1510.84 | G300E | 0 | 0
770 | Story3 | C11 | 50 MPa RC Column (100 cm x 100 cm) | Column | 50MPa | Concrete Rectangular | 1000 | 1000 | 10000 | 3150 | 3.15 | 7706.42 | G300E | 219544500 | 1722.63 | G300E | 0 | 0
771 | Story3 | C12 | 50 MPa RC Column (100 cm x 100 cm) | Column | 50MPa | Concrete Rectangular | 1000 | 1000 | 10000 | 3150 | 3.15 | 7706.42 | G300E | 38775870 | 304.25 | G300E | 0 | 0
772 | Story3 | C13 | 50 MPa RC Column (100 cm x 100 cm) | Column | 50MPa | Concrete Rectangular | 1000 | 1000 | 10000 | 3150 | 3.15 | 7706.42 | G300E | 31500000 | 247.16 | G300E | 0 | 0
773 | Story3 | C14 | 50 MPa RC Column (100 cm x 100 cm) | Column | 50MPa | Concrete Rectangular | 1000 | 1000 | 10000 | 3150 | 3.15 | 7706.42 | G300E | 192011400 | 1506.59 | G300E | 0 | 0
774 | Story3 | C17 | 50 MPa RC Column (100 cm x 100 cm) | Column | 50MPa | Concrete Rectangular | 1000 | 1000 | 10000 | 3150 | 3.15 | 7706.42 | G300E | 192621450 | 1511.38 | G300E | 0 | 0
775 | Story3 | C18 | 50 MPa RC Column (100 cm x 100 cm) | Column | 50MPa | Concrete Rectangular | 1000 | 1000 | 10000 | 3150 | 3.15 | 7706.42 | G300E | 31500000 | 247.16 | G300E | 0 | 0
776 | Story3 | C19 | 50 MPa RC Column (100 cm x 100 cm) | Column | 50MPa | Concrete Rectangular | 1000 | 1000 | 10000 | 3150 | 3.15 | 7706.42 | G300E | 31500000 | 247.16 | G300E | 0 | 0
777 | Story3 | C2 | 50 MPa RC Column (100 cm x 100 cm) | Column | 50MPa | Concrete Rectangular | 1000 | 1000 | 10000 | 3150 | 3.15 | 7706.42 | G300E | 38750040 | 304.05 | G300E | 0 | 0
778 | Story3 | C20 | 50 MPa RC Column (100 cm x 100 cm) | Column | 50MPa | Concrete Rectangular | 1000 | 1000 | 10000 | 3150 | 3.15 | 7706.42 | G300E | 192567900 | 1510.96 | G300E | 0 | 0
779 | Story3 | C23 | 50 MPa RC Column (100 cm x 100 cm) | Column | 50MPa | Concrete Rectangular | 1000 | 1000 | 10000 | 3150 | 3.15 | 7706.42 | G300E | 192621450 | 1511.38 | G300E | 0 | 0
780 | Story3 | C24 | 50 MPa RC Column (100 cm x 100 cm) | Column | 50MPa | Concrete Rectangular | 1000 | 1000 | 10000 | 3150 | 3.15 | 7706.42 | G300E | 31500000 | 247.16 | G300E | 0 | 0
781 | Story3 | C25 | 50 MPa RC Column (100 cm x 100 cm) | Column | 50MPa | Concrete Rectangular | 1000 | 1000 | 10000 | 3150 | 3.15 | 7706.42 | G300E | 38774610 | 304.24 | G300E | 0 | 0
782 | Story3 | C26 | 50 MPa RC Column (100 cm x 100 cm) | Column | 50MPa | Concrete Rectangular | 1000 | 1000 | 10000 | 3150 | 3.15 | 7706.42 | G300E | 219547650 | 1722.65 | G300E | 0 | 0
783 | Story3 | C27 | 50 MPa RC Column (100 cm x 100 cm) | Column | 50MPa | Concrete Rectangular | 1000 | 1000 | 10000 | 3150 | 3.15 | 7706.42 | G300E | 192615150 | 1511.33 | G300E | 0 | 0
784 | Story3 | C28 | 50 MPa RC Column (100 cm x 100 cm) | Column | 50MPa | Concrete Rectangular | 1000 | 1000 | 10000 | 3150 | 3.15 | 7706.42 | G300E | 192603600 | 1511.24 | G300E | 0 | 0
785 | Story3 | C29 | 50 MPa RC Column (100 cm x 100 cm) | Column | 50MPa | Concrete Rectangular | 1000 | 1000 | 10000 | 3150 | 3.15 | 7706.42 | G300E | 219550800 | 1722.68 | G300E | 0 | 0
786 | Story3 | C3 | 50 MPa RC Column (100 cm x 100 cm) | Column | 50MPa | Concrete Rectangular | 1000 | 1000 | 10000 | 3150 | 3.15 | 7706.42 | G300E | 31500000 | 247.16 | G300E | 0 | 0
787 | Story3 | C30 | 50 MPa RC Column (100 cm x 100 cm) | Column | 50MPa | Concrete Rectangular | 1000 | 1000 | 10000 | 3150 | 3.15 | 7706.42 | G300E | 38775870 | 304.25 | G300E | 0 | 0
788 | Story3 | C31 | 50 MPa RC Column (100 cm x 100 cm) | Column | 50MPa | Concrete Rectangular | 1000 | 1000 | 10000 | 3150 | 3.15 | 7706.42 | G300E | 31500000 | 247.16 | G300E | 0 | 0
789 | Story3 | C32 | 50 MPa RC Column (100 cm x 100 cm) | Column | 50MPa | Concrete Rectangular | 1000 | 1000 | 10000 | 3150 | 3.15 | 7706.42 | G300E | 38775870 | 304.25 | G300E | 0 | 0
790 | Story3 | C33 | 50 MPa RC Column (100 cm x 100 cm) | Column | 50MPa | Concrete Rectangular | 1000 | 1000 | 10000 | 3150 | 3.15 | 7706.42 | G300E | 31500000 | 247.16 | G300E | 0 | 0
791 | Story3 | C34 | 50 MPa RC Column (100 cm x 100 cm) | Column | 50MPa | Concrete Rectangular | 1000 | 1000 | 10000 | 3150 | 3.15 | 7706.42 | G300E | 31500000 | 247.16 | G300E | 0 | 0
792 | Story3 | C35 | 50 MPa RC Column (100 cm x 100 cm) | Column | 50MPa | Concrete Rectangular | 1000 | 1000 | 10000 | 3150 | 3.15 | 7706.42 | G300E | 38775870 | 304.25 | G300E | 0 | 0
793 | Story3 | C36 | 50 MPa RC Column (100 cm x 100 cm) | Column | 50MPa | Concrete Rectangular | 1000 | 1000 | 10000 | 3150 | 3.15 | 7706.42 | G300E | 31500000 | 247.16 | G300E | 0 | 0
794 | Story3 | C4 | 50 MPa RC Column (100 cm x 100 cm) | Column | 50MPa | Concrete Rectangular | 1000 | 1000 | 10000 | 3150 | 3.15 | 7706.42 | G300E | 31500000 | 247.16 | G300E | 0 | 0
795 | Story3 | C5 | 50 MPa RC Column (100 cm x 100 cm) | Column | 50MPa | Concrete Rectangular | 1000 | 1000 | 10000 | 3150 | 3.15 | 7706.42 | G300E | 38774610 | 304.24 | G300E | 0 | 0
796 | Story3 | C6 | 50 MPa RC Column (100 cm x 100 cm) | Column | 50MPa | Concrete Rectangular | 1000 | 1000 | 10000 | 3150 | 3.15 | 7706.42 | G300E | 31500000 | 247.16 | G300E | 0 | 0
797 | Story3 | C7 | 50 MPa RC Column (100 cm x 100 cm) | Column | 50MPa | Concrete Rectangular | 1000 | 1000 | 10000 | 3150 | 3.15 | 7706.42 | G300E | 38750670 | 304.05 | G300E | 0 | 0
798 | Story3 | C8 | 50 MPa RC Column (100 cm x 100 cm) | Column | 50MPa | Concrete Rectangular | 1000 | 1000 | 10000 | 3150 | 3.15 | 7706.42 | G300E | 220474800 | 1729.93 | G300E | 0 | 0
799 | Story3 | C9 | 50 MPa RC Column (100 cm x 100 cm) | Column | 50MPa | Concrete Rectangular | 1000 | 1000 | 10000 | 3150 | 3.15 | 7706.42 | G300E | 192020850 | 1506.67 | G300E | 0 | 0
800 | Story30 | C1 | 50 MPa RC Column (70 cm x 70 cm) | Column | 50MPa | Concrete Rectangular | 700 | 700 | 4900 | 3075 | 1.51 | 3686.24 | G300E | 77930750 | 611.47 | G300E | 0 | 0
801 | Story30 | C10 | 50 MPa RC Column (70 cm x 70 cm) | Column | 50MPa | Concrete Rectangular | 700 | 700 | 4900 | 2900 | 1.42 | 3476.45 | G300E | 79224133.33 | 621.62 | G300E | 0 | 0
802 | Story30 | C11 | 50 MPa RC Column (70 cm x 70 cm) | Column | 50MPa | Concrete Rectangular | 700 | 700 | 4900 | 2900 | 1.42 | 3476.45 | G300E | 101081433.33 | 793.12 | G300E | 0 | 0
803 | Story30 | C12 | 50 MPa RC Column (70 cm x 70 cm) | Column | 50MPa | Concrete Rectangular | 700 | 700 | 4900 | 2900 | 1.42 | 3476.45 | G300E | 70176133.33 | 550.63 | G300E | 0 | 0
804 | Story30 | C13 | 50 MPa RC Column (70 cm x 70 cm) | Column | 50MPa | Concrete Rectangular | 700 | 700 | 4900 | 2900 | 1.42 | 3476.45 | G300E | 72334700 | 567.56 | G300E | 0 | 0
805 | Story30 | C14 | 50 MPa RC Column (70 cm x 70 cm) | Column | 50MPa | Concrete Rectangular | 700 | 700 | 4900 | 2900 | 1.42 | 3476.45 | G300E | 79235733.33 | 621.71 | G300E | 0 | 0
806 | Story30 | C17 | 50 MPa RC Column (70 cm x 70 cm) | Column | 50MPa | Concrete Rectangular | 700 | 700 | 4900 | 2900 | 1.42 | 3476.45 | G300E | 79260866.67 | 621.91 | G300E | 0 | 0
807 | Story30 | C18 | 50 MPa RC Column (70 cm x 70 cm) | Column | 50MPa | Concrete Rectangular | 700 | 700 | 4900 | 2900 | 1.42 | 3476.45 | G300E | 72330833.33 | 567.53 | G300E | 0 | 0
808 | Story30 | C19 | 50 MPa RC Column (70 cm x 70 cm) | Column | 50MPa | Concrete Rectangular | 700 | 700 | 4900 | 2900 | 1.42 | 3476.45 | G300E | 72331800 | 567.54 | G300E | 0 | 0
809 | Story30 | C2 | 50 MPa RC Column (70 cm x 70 cm) | Column | 50MPa | Concrete Rectangular | 700 | 700 | 4900 | 2900 | 1.42 | 3476.45 | G300E | 70159700 | 550.5 | G300E | 0 | 0
810 | Story30 | C20 | 50 MPa RC Column (70 cm x 70 cm) | Column | 50MPa | Concrete Rectangular | 700 | 700 | 4900 | 2900 | 1.42 | 3476.45 | G300E | 79234766.67 | 621.71 | G300E | 0 | 0
811 | Story30 | C23 | 50 MPa RC Column (70 cm x 70 cm) | Column | 50MPa | Concrete Rectangular | 700 | 700 | 4900 | 2900 | 1.42 | 3476.45 | G300E | 79262800 | 621.93 | G300E | 0 | 0
812 | Story30 | C24 | 50 MPa RC Column (70 cm x 70 cm) | Column | 50MPa | Concrete Rectangular | 700 | 700 | 4900 | 2900 | 1.42 | 3476.45 | G300E | 72330833.33 | 567.53 | G300E | 0 | 0
813 | Story30 | C25 | 50 MPa RC Column (70 cm x 70 cm) | Column | 50MPa | Concrete Rectangular | 700 | 700 | 4900 | 2900 | 1.42 | 3476.45 | G300E | 70176133.33 | 550.63 | G300E | 0 | 0
814 | Story30 | C26 | 50 MPa RC Column (70 cm x 70 cm) | Column | 50MPa | Concrete Rectangular | 700 | 700 | 4900 | 2900 | 1.42 | 3476.45 | G300E | 101085300 | 793.15 | G300E | 0 | 0
815 | Story30 | C27 | 50 MPa RC Column (70 cm x 70 cm) | Column | 50MPa | Concrete Rectangular | 700 | 700 | 4900 | 2900 | 1.42 | 3476.45 | G300E | 79257966.67 | 621.89 | G300E | 0 | 0
816 | Story30 | C28 | 50 MPa RC Column (70 cm x 70 cm) | Column | 50MPa | Concrete Rectangular | 700 | 700 | 4900 | 2900 | 1.42 | 3476.45 | G300E | 79250233.33 | 621.83 | G300E | 0 | 0
817 | Story30 | C29 | 50 MPa RC Column (70 cm x 70 cm) | Column | 50MPa | Concrete Rectangular | 700 | 700 | 4900 | 2900 | 1.42 | 3476.45 | G300E | 101085300 | 793.15 | G300E | 0 | 0
818 | Story30 | C3 | 50 MPa RC Column (70 cm x 70 cm) | Column | 50MPa | Concrete Rectangular | 700 | 700 | 4900 | 2900 | 1.42 | 3476.45 | G300E | 72334700 | 567.56 | G300E | 0 | 0
819 | Story30 | C30 | 50 MPa RC Column (70 cm x 70 cm) | Column | 50MPa | Concrete Rectangular | 700 | 700 | 4900 | 2900 | 1.42 | 3476.45 | G300E | 70176133.33 | 550.63 | G300E | 0 | 0
820 | Story30 | C31 | 50 MPa RC Column (70 cm x 70 cm) | Column | 50MPa | Concrete Rectangular | 700 | 700 | 4900 | 3075 | 1.51 | 3686.24 | G300E | 77935875 | 611.51 | G300E | 0 | 0
821 | Story30 | C32 | 50 MPa RC Column (70 cm x 70 cm) | Column | 50MPa | Concrete Rectangular | 700 | 700 | 4900 | 2900 | 1.42 | 3476.45 | G300E | 70176133.33 | 550.63 | G300E | 0 | 0
822 | Story30 | C33 | 50 MPa RC Column (70 cm x 70 cm) | Column | 50MPa | Concrete Rectangular | 700 | 700 | 4900 | 2900 | 1.42 | 3476.45 | G300E | 72330833.33 | 567.53 | G300E | 0 | 0
823 | Story30 | C34 | 50 MPa RC Column (70 cm x 70 cm) | Column | 50MPa | Concrete Rectangular | 700 | 700 | 4900 | 2900 | 1.42 | 3476.45 | G300E | 72330833.33 | 567.53 | G300E | 0 | 0
824 | Story30 | C35 | 50 MPa RC Column (70 cm x 70 cm) | Column | 50MPa | Concrete Rectangular | 700 | 700 | 4900 | 2900 | 1.42 | 3476.45 | G300E | 70174200 | 550.61 | G300E | 0 | 0
825 | Story30 | C36 | 50 MPa RC Column (70 cm x 70 cm) | Column | 50MPa | Concrete Rectangular | 700 | 700 | 4900 | 3075 | 1.51 | 3686.24 | G300E | 77935875 | 611.51 | G300E | 0 | 0
826 | Story30 | C4 | 50 MPa RC Column (70 cm x 70 cm) | Column | 50MPa | Concrete Rectangular | 700 | 700 | 4900 | 2900 | 1.42 | 3476.45 | G300E | 72331800 | 567.54 | G300E | 0 | 0
827 | Story30 | C5 | 50 MPa RC Column (70 cm x 70 cm) | Column | 50MPa | Concrete Rectangular | 700 | 700 | 4900 | 2900 | 1.42 | 3476.45 | G300E | 70176133.33 | 550.63 | G300E | 0 | 0
828 | Story30 | C6 | 50 MPa RC Column (70 cm x 70 cm) | Column | 50MPa | Concrete Rectangular | 700 | 700 | 4900 | 3075 | 1.51 | 3686.24 | G300E | 77935875 | 611.51 | G300E | 0 | 0
829 | Story30 | C7 | 50 MPa RC Column (70 cm x 70 cm) | Column | 50MPa | Concrete Rectangular | 700 | 700 | 4900 | 2900 | 1.42 | 3476.45 | G300E | 70163566.67 | 550.53 | G300E | 0 | 0
830 | Story30 | C8 | 50 MPa RC Column (70 cm x 70 cm) | Column | 50MPa | Concrete Rectangular | 700 | 700 | 4900 | 2900 | 1.42 | 3476.45 | G300E | 101098833.33 | 793.26 | G300E | 0 | 0
831 | Story30 | C9 | 50 MPa RC Column (70 cm x 70 cm) | Column | 50MPa | Concrete Rectangular | 700 | 700 | 4900 | 2900 | 1.42 | 3476.45 | G300E | 79237666.67 | 621.73 | G300E | 0 | 0
832 | Story31 | C1 | 50 MPa RC Column (70 cm x 70 cm) | Column | 50MPa | Concrete Rectangular | 700 | 700 | 4900 | 3050 | 1.49 | 3656.27 | G300E | 74317316.67 | 583.12 | G300E | 0 | 0
833 | Story31 | C10 | 50 MPa RC Column (70 cm x 70 cm) | Column | 50MPa | Concrete Rectangular | 700 | 700 | 4900 | 2900 | 1.42 | 3476.45 | G300E | 68922366.67 | 540.79 | G300E | 0 | 0
834 | Story31 | C11 | 50 MPa RC Column (70 cm x 70 cm) | Column | 50MPa | Concrete Rectangular | 700 | 700 | 4900 | 2900 | 1.42 | 3476.45 | G300E | 90701366.67 | 711.68 | G300E | 0 | 0
835 | Story31 | C12 | 50 MPa RC Column (70 cm x 70 cm) | Column | 50MPa | Concrete Rectangular | 700 | 700 | 4900 | 2900 | 1.42 | 3476.45 | G300E | 62187600 | 487.95 | G300E | 0 | 0
836 | Story31 | C13 | 50 MPa RC Column (70 cm x 70 cm) | Column | 50MPa | Concrete Rectangular | 700 | 700 | 4900 | 2900 | 1.42 | 3476.45 | G300E | 60368333.33 | 473.67 | G300E | 0 | 0
837 | Story31 | C14 | 50 MPa RC Column (70 cm x 70 cm) | Column | 50MPa | Concrete Rectangular | 700 | 700 | 4900 | 2900 | 1.42 | 3476.45 | G300E | 68932033.33 | 540.87 | G300E | 0 | 0
838 | Story31 | C17 | 50 MPa RC Column (70 cm x 70 cm) | Column | 50MPa | Concrete Rectangular | 700 | 700 | 4900 | 2900 | 1.42 | 3476.45 | G300E | 68962966.67 | 541.11 | G300E | 0 | 0
839 | Story31 | C18 | 50 MPa RC Column (70 cm x 70 cm) | Column | 50MPa | Concrete Rectangular | 700 | 700 | 4900 | 2900 | 1.42 | 3476.45 | G300E | 60371233.33 | 473.7 | G300E | 0 | 0
840 | Story31 | C19 | 50 MPa RC Column (70 cm x 70 cm) | Column | 50MPa | Concrete Rectangular | 700 | 700 | 4900 | 2900 | 1.42 | 3476.45 | G300E | 60370266.67 | 473.69 | G300E | 0 | 0
841 | Story31 | C2 | 50 MPa RC Column (70 cm x 70 cm) | Column | 50MPa | Concrete Rectangular | 700 | 700 | 4900 | 2900 | 1.42 | 3476.45 | G300E | 62191466.67 | 487.98 | G300E | 0 | 0
842 | Story31 | C20 | 50 MPa RC Column (70 cm x 70 cm) | Column | 50MPa | Concrete Rectangular | 700 | 700 | 4900 | 2900 | 1.42 | 3476.45 | G300E | 68934933.33 | 540.89 | G300E | 0 | 0
843 | Story31 | C23 | 50 MPa RC Column (70 cm x 70 cm) | Column | 50MPa | Concrete Rectangular | 700 | 700 | 4900 | 2900 | 1.42 | 3476.45 | G300E | 68962966.67 | 541.11 | G300E | 0 | 0
844 | Story31 | C24 | 50 MPa RC Column (70 cm x 70 cm) | Column | 50MPa | Concrete Rectangular | 700 | 700 | 4900 | 2900 | 1.42 | 3476.45 | G300E | 60371233.33 | 473.7 | G300E | 0 | 0
845 | Story31 | C25 | 50 MPa RC Column (70 cm x 70 cm) | Column | 50MPa | Concrete Rectangular | 700 | 700 | 4900 | 2900 | 1.42 | 3476.45 | G300E | 62187600 | 487.95 | G300E | 0 | 0
846 | Story31 | C26 | 50 MPa RC Column (70 cm x 70 cm) | Column | 50MPa | Concrete Rectangular | 700 | 700 | 4900 | 2900 | 1.42 | 3476.45 | G300E | 90704266.67 | 711.7 | G300E | 0 | 0
847 | Story31 | C27 | 50 MPa RC Column (70 cm x 70 cm) | Column | 50MPa | Concrete Rectangular | 700 | 700 | 4900 | 2900 | 1.42 | 3476.45 | G300E | 68957166.67 | 541.06 | G300E | 0 | 0
848 | Story31 | C28 | 50 MPa RC Column (70 cm x 70 cm) | Column | 50MPa | Concrete Rectangular | 700 | 700 | 4900 | 2900 | 1.42 | 3476.45 | G300E | 68948466.67 | 541 | G300E | 0 | 0
849 | Story31 | C29 | 50 MPa RC Column (70 cm x 70 cm) | Column | 50MPa | Concrete Rectangular | 700 | 700 | 4900 | 2900 | 1.42 | 3476.45 | G300E | 90705233.33 | 711.71 | G300E | 0 | 0
850 | Story31 | C3 | 50 MPa RC Column (70 cm x 70 cm) | Column | 50MPa | Concrete Rectangular | 700 | 700 | 4900 | 2900 | 1.42 | 3476.45 | G300E | 60368333.33 | 473.67 | G300E | 0 | 0
851 | Story31 | C30 | 50 MPa RC Column (70 cm x 70 cm) | Column | 50MPa | Concrete Rectangular | 700 | 700 | 4900 | 2900 | 1.42 | 3476.45 | G300E | 62186633.33 | 487.94 | G300E | 0 | 0
852 | Story31 | C31 | 50 MPa RC Column (70 cm x 70 cm) | Column | 50MPa | Concrete Rectangular | 700 | 700 | 4900 | 3050 | 1.49 | 3656.27 | G300E | 74310200 | 583.07 | G300E | 0 | 0
853 | Story31 | C32 | 50 MPa RC Column (70 cm x 70 cm) | Column | 50MPa | Concrete Rectangular | 700 | 700 | 4900 | 2900 | 1.42 | 3476.45 | G300E | 62186633.33 | 487.94 | G300E | 0 | 0
854 | Story31 | C33 | 50 MPa RC Column (70 cm x 70 cm) | Column | 50MPa | Concrete Rectangular | 700 | 700 | 4900 | 2900 | 1.42 | 3476.45 | G300E | 60370266.67 | 473.69 | G300E | 0 | 0
855 | Story31 | C34 | 50 MPa RC Column (70 cm x 70 cm) | Column | 50MPa | Concrete Rectangular | 700 | 700 | 4900 | 2900 | 1.42 | 3476.45 | G300E | 60370266.67 | 473.69 | G300E | 0 | 0
856 | Story31 | C35 | 50 MPa RC Column (70 cm x 70 cm) | Column | 50MPa | Concrete Rectangular | 700 | 700 | 4900 | 2900 | 1.42 | 3476.45 | G300E | 62186633.33 | 487.94 | G300E | 0 | 0
857 | Story31 | C36 | 50 MPa RC Column (70 cm x 70 cm) | Column | 50MPa | Concrete Rectangular | 700 | 700 | 4900 | 3050 | 1.49 | 3656.27 | G300E | 74310200 | 583.07 | G300E | 0 | 0
858 | Story31 | C4 | 50 MPa RC Column (70 cm x 70 cm) | Column | 50MPa | Concrete Rectangular | 700 | 700 | 4900 | 2900 | 1.42 | 3476.45 | G300E | 60370266.67 | 473.69 | G300E | 0 | 0
859 | Story31 | C5 | 50 MPa RC Column (70 cm x 70 cm) | Column | 50MPa | Concrete Rectangular | 700 | 700 | 4900 | 2900 | 1.42 | 3476.45 | G300E | 62187600 | 487.95 | G300E | 0 | 0
860 | Story31 | C6 | 50 MPa RC Column (70 cm x 70 cm) | Column | 50MPa | Concrete Rectangular | 700 | 700 | 4900 | 3050 | 1.49 | 3656.27 | G300E | 74311216.67 | 583.07 | G300E | 0 | 0
861 | Story31 | C7 | 50 MPa RC Column (70 cm x 70 cm) | Column | 50MPa | Concrete Rectangular | 700 | 700 | 4900 | 2900 | 1.42 | 3476.45 | G300E | 62192433.33 | 487.98 | G300E | 0 | 0
862 | Story31 | C8 | 50 MPa RC Column (70 cm x 70 cm) | Column | 50MPa | Concrete Rectangular | 700 | 700 | 4900 | 2900 | 1.42 | 3476.45 | G300E | 90723600 | 711.85 | G300E | 0 | 0
863 | Story31 | C9 | 50 MPa RC Column (70 cm x 70 cm) | Column | 50MPa | Concrete Rectangular | 700 | 700 | 4900 | 2900 | 1.42 | 3476.45 | G300E | 68933966.67 | 540.88 | G300E | 0 | 0
864 | Story31 | D17 | 50 MPa RC Column (105 cm x 105 cm) | Column | 50MPa | Concrete Rectangular | 1050 | 1050 | 11025 | 25104.8 | 27.68 | 67713.86 | G300E | 2001042938.07 | 15700.93 | G300E | 0 | 0
865 | Story31 | D18 | 50 MPa RC Column (105 cm x 105 cm) | Column | 50MPa | Concrete Rectangular | 1050 | 1050 | 11025 | 25104.8 | 27.68 | 67713.86 | G300E | 2001053398.4 | 15701.01 | G300E | 0 | 0
866 | Story31 | D19 | 50 MPa RC Column (105 cm x 105 cm) | Column | 50MPa | Concrete Rectangular | 1050 | 1050 | 11025 | 25104.8 | 27.68 | 67713.86 | G300E | 1748222957.6 | 13717.21 | G300E | 0 | 0
867 | Story31 | D20 | 50 MPa RC Column (105 cm x 105 cm) | Column | 50MPa | Concrete Rectangular | 1050 | 1050 | 11025 | 25104.8 | 27.68 | 67713.86 | G300E | 1748404967.4 | 13718.63 | G300E | 0 | 0
868 | Story31 | D21 | 50 MPa RC Column (105 cm x 105 cm) | Column | 50MPa | Concrete Rectangular | 1050 | 1050 | 11025 | 25104.8 | 27.68 | 67713.86 | G300E | 2000888125.13 | 15699.71 | G300E | 0 | 0
869 | Story31 | D22 | 50 MPa RC Column (105 cm x 105 cm) | Column | 50MPa | Concrete Rectangular | 1050 | 1050 | 11025 | 25104.8 | 27.68 | 67713.86 | G300E | 2001279341.6 | 15702.78 | G300E | 0 | 0
870 | Story31 | D23 | 50 MPa RC Column (105 cm x 105 cm) | Column | 50MPa | Concrete Rectangular | 1050 | 1050 | 11025 | 25104.8 | 27.68 | 67713.86 | G300E | 1748227141.73 | 13717.24 | G300E | 0 | 0
871 | Story31 | D24 | 50 MPa RC Column (105 cm x 105 cm) | Column | 50MPa | Concrete Rectangular | 1050 | 1050 | 11025 | 25104.8 | 27.68 | 67713.86 | G300E | 1748402875.33 | 13718.62 | G300E | 0 | 0
872 | Story31 | D25 | 50 MPa RC Column (105 cm x 105 cm) | Column | 50MPa | Concrete Rectangular | 1050 | 1050 | 11025 | 25104.8 | 27.68 | 67713.86 | G300E | 1748208313.13 | 13717.09 | G300E | 0 | 0
873 | Story31 | D26 | 50 MPa RC Column (105 cm x 105 cm) | Column | 50MPa | Concrete Rectangular | 1050 | 1050 | 11025 | 25104.8 | 27.68 | 67713.86 | G300E | 1748302456.13 | 13717.83 | G300E | 0 | 0
874 | Story31 | D27 | 50 MPa RC Column (105 cm x 105 cm) | Column | 50MPa | Concrete Rectangular | 1050 | 1050 | 11025 | 25104.8 | 27.68 | 67713.86 | G300E | 2000898585.47 | 15699.79 | G300E | 0 | 0
875 | Story31 | D28 | 50 MPa RC Column (105 cm x 105 cm) | Column | 50MPa | Concrete Rectangular | 1050 | 1050 | 11025 | 25104.8 | 27.68 | 67713.86 | G300E | 2001258420.93 | 15702.62 | G300E | 0 | 0
876 | Story31 | D29 | 50 MPa RC Column (105 cm x 105 cm) | Column | 50MPa | Concrete Rectangular | 1050 | 1050 | 11025 | 25104.8 | 27.68 | 67713.86 | G300E | 1748212497.27 | 13717.12 | G300E | 0 | 0
877 | Story31 | D30 | 50 MPa RC Column (105 cm x 105 cm) | Column | 50MPa | Concrete Rectangular | 1050 | 1050 | 11025 | 25104.8 | 27.68 | 67713.86 | G300E | 1748298272 | 13717.8 | G300E | 0 | 0
878 | Story31 | D31 | 50 MPa RC Column (105 cm x 105 cm) | Column | 50MPa | Concrete Rectangular | 1050 | 1050 | 11025 | 25104.8 | 27.68 | 67713.86 | G300E | 2001099423.87 | 15701.37 | G300E | 0 | 0
879 | Story31 | D32 | 50 MPa RC Column (105 cm x 105 cm) | Column | 50MPa | Concrete Rectangular | 1050 | 1050 | 11025 | 25104.8 | 27.68 | 67713.86 | G300E | 2001086871.47 | 15701.27 | G300E | 0 | 0
880 | Story32 | C1 | 50 MPa RC Column (70 cm x 70 cm) | Column | 50MPa | Concrete Rectangular | 700 | 700 | 4900 | 3050 | 1.49 | 3656.27 | G300E | 42375683.33 | 332.5 | G300E | 0 | 0
881 | Story32 | C10 | 50 MPa RC Column (70 cm x 70 cm) | Column | 50MPa | Concrete Rectangular | 700 | 700 | 4900 | 2900 | 1.42 | 3476.45 | G300E | 58943466.67 | 462.49 | G300E | 0 | 0
882 | Story32 | C11 | 50 MPa RC Column (70 cm x 70 cm) | Column | 50MPa | Concrete Rectangular | 700 | 700 | 4900 | 2900 | 1.42 | 3476.45 | G300E | 80312600 | 630.16 | G300E | 0 | 0
883 | Story32 | C12 | 50 MPa RC Column (70 cm x 70 cm) | Column | 50MPa | Concrete Rectangular | 700 | 700 | 4900 | 2900 | 1.42 | 3476.45 | G300E | 56034766.67 | 439.67 | G300E | 0 | 0
884 | Story32 | C13 | 50 MPa RC Column (70 cm x 70 cm) | Column | 50MPa | Concrete Rectangular | 700 | 700 | 4900 | 2900 | 1.42 | 3476.45 | G300E | 52861200 | 414.77 | G300E | 0 | 0
885 | Story32 | C14 | 50 MPa RC Column (70 cm x 70 cm) | Column | 50MPa | Concrete Rectangular | 700 | 700 | 4900 | 2900 | 1.42 | 3476.45 | G300E | 58949266.67 | 462.54 | G300E | 0 | 0
886 | Story32 | C17 | 50 MPa RC Column (70 cm x 70 cm) | Column | 50MPa | Concrete Rectangular | 700 | 700 | 4900 | 2900 | 1.42 | 3476.45 | G300E | 58977300 | 462.76 | G300E | 0 | 0
887 | Story32 | C18 | 50 MPa RC Column (70 cm x 70 cm) | Column | 50MPa | Concrete Rectangular | 700 | 700 | 4900 | 2900 | 1.42 | 3476.45 | G300E | 52859266.67 | 414.75 | G300E | 0 | 0
888 | Story32 | C19 | 50 MPa RC Column (70 cm x 70 cm) | Column | 50MPa | Concrete Rectangular | 700 | 700 | 4900 | 2900 | 1.42 | 3476.45 | G300E | 52860233.33 | 414.76 | G300E | 0 | 0
889 | Story32 | C2 | 50 MPa RC Column (70 cm x 70 cm) | Column | 50MPa | Concrete Rectangular | 700 | 700 | 4900 | 2900 | 1.42 | 3476.45 | G300E | 55890733.33 | 438.54 | G300E | 0 | 0
890 | Story32 | C20 | 50 MPa RC Column (70 cm x 70 cm) | Column | 50MPa | Concrete Rectangular | 700 | 700 | 4900 | 2900 | 1.42 | 3476.45 | G300E | 58954100 | 462.58 | G300E | 0 | 0
891 | Story32 | C23 | 50 MPa RC Column (70 cm x 70 cm) | Column | 50MPa | Concrete Rectangular | 700 | 700 | 4900 | 2900 | 1.42 | 3476.45 | G300E | 58977300 | 462.76 | G300E | 0 | 0
892 | Story32 | C24 | 50 MPa RC Column (70 cm x 70 cm) | Column | 50MPa | Concrete Rectangular | 700 | 700 | 4900 | 2900 | 1.42 | 3476.45 | G300E | 52859266.67 | 414.75 | G300E | 0 | 0
893 | Story32 | C25 | 50 MPa RC Column (70 cm x 70 cm) | Column | 50MPa | Concrete Rectangular | 700 | 700 | 4900 | 2900 | 1.42 | 3476.45 | G300E | 56038633.33 | 439.7 | G300E | 0 | 0
894 | Story32 | C26 | 50 MPa RC Column (70 cm x 70 cm) | Column | 50MPa | Concrete Rectangular | 700 | 700 | 4900 | 2900 | 1.42 | 3476.45 | G300E | 80315500 | 630.19 | G300E | 0 | 0
895 | Story32 | C27 | 50 MPa RC Column (70 cm x 70 cm) | Column | 50MPa | Concrete Rectangular | 700 | 700 | 4900 | 2900 | 1.42 | 3476.45 | G300E | 58974400 | 462.74 | G300E | 0 | 0
896 | Story32 | C28 | 50 MPa RC Column (70 cm x 70 cm) | Column | 50MPa | Concrete Rectangular | 700 | 700 | 4900 | 2900 | 1.42 | 3476.45 | G300E | 58965700 | 462.67 | G300E | 0 | 0
897 | Story32 | C29 | 50 MPa RC Column (70 cm x 70 cm) | Column | 50MPa | Concrete Rectangular | 700 | 700 | 4900 | 2900 | 1.42 | 3476.45 | G300E | 80315500 | 630.19 | G300E | 0 | 0
898 | Story32 | C3 | 50 MPa RC Column (70 cm x 70 cm) | Column | 50MPa | Concrete Rectangular | 700 | 700 | 4900 | 2900 | 1.42 | 3476.45 | G300E | 52861200 | 414.77 | G300E | 0 | 0
899 | Story32 | C30 | 50 MPa RC Column (70 cm x 70 cm) | Column | 50MPa | Concrete Rectangular | 700 | 700 | 4900 | 2900 | 1.42 | 3476.45 | G300E | 56040566.67 | 439.72 | G300E | 0 | 0
900 | Story32 | C31 | 50 MPa RC Column (70 cm x 70 cm) | Column | 50MPa | Concrete Rectangular | 700 | 700 | 4900 | 3050 | 1.49 | 3656.27 | G300E | 42374666.67 | 332.49 | G300E | 0 | 0
901 | Story32 | C32 | 50 MPa RC Column (70 cm x 70 cm) | Column | 50MPa | Concrete Rectangular | 700 | 700 | 4900 | 2900 | 1.42 | 3476.45 | G300E | 56031866.67 | 439.65 | G300E | 0 | 0
902 | Story32 | C33 | 50 MPa RC Column (70 cm x 70 cm) | Column | 50MPa | Concrete Rectangular | 700 | 700 | 4900 | 2900 | 1.42 | 3476.45 | G300E | 52859266.67 | 414.75 | G300E | 0 | 0
903 | Story32 | C34 | 50 MPa RC Column (70 cm x 70 cm) | Column | 50MPa | Concrete Rectangular | 700 | 700 | 4900 | 2900 | 1.42 | 3476.45 | G300E | 52859266.67 | 414.75 | G300E | 0 | 0
904 | Story32 | C35 | 50 MPa RC Column (70 cm x 70 cm) | Column | 50MPa | Concrete Rectangular | 700 | 700 | 4900 | 2900 | 1.42 | 3476.45 | G300E | 56039600 | 439.71 | G300E | 0 | 0
905 | Story32 | C36 | 50 MPa RC Column (70 cm x 70 cm) | Column | 50MPa | Concrete Rectangular | 700 | 700 | 4900 | 3050 | 1.49 | 3656.27 | G300E | 42374666.67 | 332.49 | G300E | 0 | 0
906 | Story32 | C4 | 50 MPa RC Column (70 cm x 70 cm) | Column | 50MPa | Concrete Rectangular | 700 | 700 | 4900 | 2900 | 1.42 | 3476.45 | G300E | 52859266.67 | 414.75 | G300E | 0 | 0
907 | Story32 | C5 | 50 MPa RC Column (70 cm x 70 cm) | Column | 50MPa | Concrete Rectangular | 700 | 700 | 4900 | 2900 | 1.42 | 3476.45 | G300E | 56032833.33 | 439.65 | G300E | 0 | 0
908 | Story32 | C6 | 50 MPa RC Column (70 cm x 70 cm) | Column | 50MPa | Concrete Rectangular | 700 | 700 | 4900 | 3050 | 1.49 | 3656.27 | G300E | 42375683.33 | 332.5 | G300E | 0 | 0
909 | Story32 | C7 | 50 MPa RC Column (70 cm x 70 cm) | Column | 50MPa | Concrete Rectangular | 700 | 700 | 4900 | 2900 | 1.42 | 3476.45 | G300E | 55828866.67 | 438.05 | G300E | 0 | 0
910 | Story32 | C8 | 50 MPa RC Column (70 cm x 70 cm) | Column | 50MPa | Concrete Rectangular | 700 | 700 | 4900 | 2900 | 1.42 | 3476.45 | G300E | 80330966.67 | 630.31 | G300E | 0 | 0
911 | Story32 | C9 | 50 MPa RC Column (70 cm x 70 cm) | Column | 50MPa | Concrete Rectangular | 700 | 700 | 4900 | 2900 | 1.42 | 3476.45 | G300E | 58950233.33 | 462.55 | G300E | 0 | 0
912 | Story33 | C1 | 50 MPa RC Column (67.5 cm x 67.5 cm) | Column | 50MPa | Concrete Rectangular | 675 | 675 | 4556.3 | 3075 | 1.4 | 3427.64 | G300E | 58354275 | 457.87 | G300E | 0 | 0
913 | Story33 | C10 | 50 MPa RC Column (67.5 cm x 67.5 cm) | Column | 50MPa | Concrete Rectangular | 675 | 675 | 4556.3 | 2900 | 1.32 | 3232.57 | G300E | 65557400 | 514.39 | G300E | 0 | 0
914 | Story33 | C11 | 50 MPa RC Column (67.5 cm x 67.5 cm) | Column | 50MPa | Concrete Rectangular | 675 | 675 | 4556.3 | 2900 | 1.32 | 3232.57 | G300E | 86799900 | 681.06 | G300E | 0 | 0
915 | Story33 | C12 | 50 MPa RC Column (67.5 cm x 67.5 cm) | Column | 50MPa | Concrete Rectangular | 675 | 675 | 4556.3 | 2900 | 1.32 | 3232.57 | G300E | 58812000 | 461.46 | G300E | 0 | 0
916 | Story33 | C13 | 50 MPa RC Column (67.5 cm x 67.5 cm) | Column | 50MPa | Concrete Rectangular | 675 | 675 | 4556.3 | 2900 | 1.32 | 3232.57 | G300E | 60427300 | 474.14 | G300E | 0 | 0
917 | Story33 | C14 | 50 MPa RC Column (67.5 cm x 67.5 cm) | Column | 50MPa | Concrete Rectangular | 675 | 675 | 4556.3 | 2900 | 1.32 | 3232.57 | G300E | 65561266.67 | 514.42 | G300E | 0 | 0
918 | Story33 | C17 | 50 MPa RC Column (67.5 cm x 67.5 cm) | Column | 50MPa | Concrete Rectangular | 675 | 675 | 4556.3 | 2900 | 1.32 | 3232.57 | G300E | 65592200 | 514.66 | G300E | 0 | 0
919 | Story33 | C18 | 50 MPa RC Column (67.5 cm x 67.5 cm) | Column | 50MPa | Concrete Rectangular | 675 | 675 | 4556.3 | 2900 | 1.32 | 3232.57 | G300E | 60433100 | 474.18 | G300E | 0 | 0
920 | Story33 | C19 | 50 MPa RC Column (67.5 cm x 67.5 cm) | Column | 50MPa | Concrete Rectangular | 675 | 675 | 4556.3 | 2900 | 1.32 | 3232.57 | G300E | 60433100 | 474.18 | G300E | 0 | 0
921 | Story33 | C2 | 50 MPa RC Column (67.5 cm x 67.5 cm) | Column | 50MPa | Concrete Rectangular | 675 | 675 | 4556.3 | 2900 | 1.32 | 3232.57 | G300E | 58838100 | 461.67 | G300E | 0 | 0
922 | Story33 | C20 | 50 MPa RC Column (67.5 cm x 67.5 cm) | Column | 50MPa | Concrete Rectangular | 675 | 675 | 4556.3 | 2900 | 1.32 | 3232.57 | G300E | 65569000 | 514.48 | G300E | 0 | 0
923 | Story33 | C23 | 50 MPa RC Column (67.5 cm x 67.5 cm) | Column | 50MPa | Concrete Rectangular | 675 | 675 | 4556.3 | 2900 | 1.32 | 3232.57 | G300E | 65592200 | 514.66 | G300E | 0 | 0
924 | Story33 | C24 | 50 MPa RC Column (67.5 cm x 67.5 cm) | Column | 50MPa | Concrete Rectangular | 675 | 675 | 4556.3 | 2900 | 1.32 | 3232.57 | G300E | 60433100 | 474.18 | G300E | 0 | 0
925 | Story33 | C25 | 50 MPa RC Column (67.5 cm x 67.5 cm) | Column | 50MPa | Concrete Rectangular | 675 | 675 | 4556.3 | 2900 | 1.32 | 3232.57 | G300E | 58812000 | 461.46 | G300E | 0 | 0
926 | Story33 | C26 | 50 MPa RC Column (67.5 cm x 67.5 cm) | Column | 50MPa | Concrete Rectangular | 675 | 675 | 4556.3 | 2900 | 1.32 | 3232.57 | G300E | 86802800 | 681.09 | G300E | 0 | 0
927 | Story33 | C27 | 50 MPa RC Column (67.5 cm x 67.5 cm) | Column | 50MPa | Concrete Rectangular | 675 | 675 | 4556.3 | 2900 | 1.32 | 3232.57 | G300E | 65589300 | 514.64 | G300E | 0 | 0
928 | Story33 | C28 | 50 MPa RC Column (67.5 cm x 67.5 cm) | Column | 50MPa | Concrete Rectangular | 675 | 675 | 4556.3 | 2900 | 1.32 | 3232.57 | G300E | 65580600 | 514.57 | G300E | 0 | 0
929 | Story33 | C29 | 50 MPa RC Column (67.5 cm x 67.5 cm) | Column | 50MPa | Concrete Rectangular | 675 | 675 | 4556.3 | 2900 | 1.32 | 3232.57 | G300E | 86802800 | 681.09 | G300E | 0 | 0
930 | Story33 | C3 | 50 MPa RC Column (67.5 cm x 67.5 cm) | Column | 50MPa | Concrete Rectangular | 675 | 675 | 4556.3 | 2900 | 1.32 | 3232.57 | G300E | 60427300 | 474.14 | G300E | 0 | 0
931 | Story33 | C30 | 50 MPa RC Column (67.5 cm x 67.5 cm) | Column | 50MPa | Concrete Rectangular | 675 | 675 | 4556.3 | 2900 | 1.32 | 3232.57 | G300E | 58811033.33 | 461.45 | G300E | 0 | 0
932 | Story33 | C31 | 50 MPa RC Column (67.5 cm x 67.5 cm) | Column | 50MPa | Concrete Rectangular | 675 | 675 | 4556.3 | 3075 | 1.4 | 3427.64 | G300E | 58327625 | 457.66 | G300E | 0 | 0
933 | Story33 | C32 | 50 MPa RC Column (67.5 cm x 67.5 cm) | Column | 50MPa | Concrete Rectangular | 675 | 675 | 4556.3 | 2900 | 1.32 | 3232.57 | G300E | 58811033.33 | 461.45 | G300E | 0 | 0
934 | Story33 | C33 | 50 MPa RC Column (67.5 cm x 67.5 cm) | Column | 50MPa | Concrete Rectangular | 675 | 675 | 4556.3 | 2900 | 1.32 | 3232.57 | G300E | 60433100 | 474.18 | G300E | 0 | 0
935 | Story33 | C34 | 50 MPa RC Column (67.5 cm x 67.5 cm) | Column | 50MPa | Concrete Rectangular | 675 | 675 | 4556.3 | 2900 | 1.32 | 3232.57 | G300E | 60433100 | 474.18 | G300E | 0 | 0
936 | Story33 | C35 | 50 MPa RC Column (67.5 cm x 67.5 cm) | Column | 50MPa | Concrete Rectangular | 675 | 675 | 4556.3 | 2900 | 1.32 | 3232.57 | G300E | 58811033.33 | 461.45 | G300E | 0 | 0
937 | Story33 | C36 | 50 MPa RC Column (67.5 cm x 67.5 cm) | Column | 50MPa | Concrete Rectangular | 675 | 675 | 4556.3 | 3075 | 1.4 | 3427.64 | G300E | 58325575 | 457.64 | G300E | 0 | 0
938 | Story33 | C4 | 50 MPa RC Column (67.5 cm x 67.5 cm) | Column | 50MPa | Concrete Rectangular | 675 | 675 | 4556.3 | 2900 | 1.32 | 3232.57 | G300E | 60433100 | 474.18 | G300E | 0 | 0
939 | Story33 | C5 | 50 MPa RC Column (67.5 cm x 67.5 cm) | Column | 50MPa | Concrete Rectangular | 675 | 675 | 4556.3 | 2900 | 1.32 | 3232.57 | G300E | 58812000 | 461.46 | G300E | 0 | 0
940 | Story33 | C6 | 50 MPa RC Column (67.5 cm x 67.5 cm) | Column | 50MPa | Concrete Rectangular | 675 | 675 | 4556.3 | 3075 | 1.4 | 3427.64 | G300E | 58327625 | 457.66 | G300E | 0 | 0
941 | Story33 | C7 | 50 MPa RC Column (67.5 cm x 67.5 cm) | Column | 50MPa | Concrete Rectangular | 675 | 675 | 4556.3 | 2900 | 1.32 | 3232.57 | G300E | 58835200 | 461.64 | G300E | 0 | 0
942 | Story33 | C8 | 50 MPa RC Column (67.5 cm x 67.5 cm) | Column | 50MPa | Concrete Rectangular | 675 | 675 | 4556.3 | 2900 | 1.32 | 3232.57 | G300E | 86825033.33 | 681.26 | G300E | 0 | 0
943 | Story33 | C9 | 50 MPa RC Column (67.5 cm x 67.5 cm) | Column | 50MPa | Concrete Rectangular | 675 | 675 | 4556.3 | 2900 | 1.32 | 3232.57 | G300E | 65561266.67 | 514.42 | G300E | 0 | 0
944 | Story34 | C1 | 50 MPa RC Column (67.5 cm x 67.5 cm) | Column | 50MPa | Concrete Rectangular | 675 | 675 | 4556.3 | 3075 | 1.4 | 3427.64 | G300E | 53921150 | 423.09 | G300E | 0 | 0
945 | Story34 | C10 | 50 MPa RC Column (67.5 cm x 67.5 cm) | Column | 50MPa | Concrete Rectangular | 675 | 675 | 4556.3 | 2900 | 1.32 | 3232.57 | G300E | 55777633.33 | 437.65 | G300E | 0 | 0
946 | Story34 | C11 | 50 MPa RC Column (67.5 cm x 67.5 cm) | Column | 50MPa | Concrete Rectangular | 675 | 675 | 4556.3 | 2900 | 1.32 | 3232.57 | G300E | 77135166.67 | 605.23 | G300E | 0 | 0
947 | Story34 | C12 | 50 MPa RC Column (67.5 cm x 67.5 cm) | Column | 50MPa | Concrete Rectangular | 675 | 675 | 4556.3 | 2900 | 1.32 | 3232.57 | G300E | 46226966.67 | 362.71 | G300E | 0 | 0
948 | Story34 | C13 | 50 MPa RC Column (67.5 cm x 67.5 cm) | Column | 50MPa | Concrete Rectangular | 675 | 675 | 4556.3 | 2900 | 1.32 | 3232.57 | G300E | 53499200 | 419.77 | G300E | 0 | 0
949 | Story34 | C14 | 50 MPa RC Column (67.5 cm x 67.5 cm) | Column | 50MPa | Concrete Rectangular | 675 | 675 | 4556.3 | 2900 | 1.32 | 3232.57 | G300E | 55777633.33 | 437.65 | G300E | 0 | 0
950 | Story34 | C17 | 50 MPa RC Column (67.5 cm x 67.5 cm) | Column | 50MPa | Concrete Rectangular | 675 | 675 | 4556.3 | 2900 | 1.32 | 3232.57 | G300E | 55808566.67 | 437.89 | G300E | 0 | 0
951 | Story34 | C18 | 50 MPa RC Column (67.5 cm x 67.5 cm) | Column | 50MPa | Concrete Rectangular | 675 | 675 | 4556.3 | 2900 | 1.32 | 3232.57 | G300E | 53503066.67 | 419.8 | G300E | 0 | 0
952 | Story34 | C19 | 50 MPa RC Column (67.5 cm x 67.5 cm) | Column | 50MPa | Concrete Rectangular | 675 | 675 | 4556.3 | 2900 | 1.32 | 3232.57 | G300E | 53502100 | 419.8 | G300E | 0 | 0
953 | Story34 | C2 | 50 MPa RC Column (67.5 cm x 67.5 cm) | Column | 50MPa | Concrete Rectangular | 675 | 675 | 4556.3 | 2900 | 1.32 | 3232.57 | G300E | 46228900 | 362.73 | G300E | 0 | 0
954 | Story34 | C20 | 50 MPa RC Column (67.5 cm x 67.5 cm) | Column | 50MPa | Concrete Rectangular | 675 | 675 | 4556.3 | 2900 | 1.32 | 3232.57 | G300E | 55788266.67 | 437.74 | G300E | 0 | 0
955 | Story34 | C23 | 50 MPa RC Column (67.5 cm x 67.5 cm) | Column | 50MPa | Concrete Rectangular | 675 | 675 | 4556.3 | 2900 | 1.32 | 3232.57 | G300E | 55808566.67 | 437.89 | G300E | 0 | 0
956 | Story34 | C24 | 50 MPa RC Column (67.5 cm x 67.5 cm) | Column | 50MPa | Concrete Rectangular | 675 | 675 | 4556.3 | 2900 | 1.32 | 3232.57 | G300E | 53503066.67 | 419.8 | G300E | 0 | 0
957 | Story34 | C25 | 50 MPa RC Column (67.5 cm x 67.5 cm) | Column | 50MPa | Concrete Rectangular | 675 | 675 | 4556.3 | 2900 | 1.32 | 3232.57 | G300E | 46226966.67 | 362.71 | G300E | 0 | 0
958 | Story34 | C26 | 50 MPa RC Column (67.5 cm x 67.5 cm) | Column | 50MPa | Concrete Rectangular | 675 | 675 | 4556.3 | 2900 | 1.32 | 3232.57 | G300E | 77138066.67 | 605.25 | G300E | 0 | 0
959 | Story34 | C27 | 50 MPa RC Column (67.5 cm x 67.5 cm) | Column | 50MPa | Concrete Rectangular | 675 | 675 | 4556.3 | 2900 | 1.32 | 3232.57 | G300E | 55804700 | 437.86 | G300E | 0 | 0
960 | Story34 | C28 | 50 MPa RC Column (67.5 cm x 67.5 cm) | Column | 50MPa | Concrete Rectangular | 675 | 675 | 4556.3 | 2900 | 1.32 | 3232.57 | G300E | 55796966.67 | 437.8 | G300E | 0 | 0
961 | Story34 | C29 | 50 MPa RC Column (67.5 cm x 67.5 cm) | Column | 50MPa | Concrete Rectangular | 675 | 675 | 4556.3 | 2900 | 1.32 | 3232.57 | G300E | 77138066.67 | 605.25 | G300E | 0 | 0
962 | Story34 | C3 | 50 MPa RC Column (67.5 cm x 67.5 cm) | Column | 50MPa | Concrete Rectangular | 675 | 675 | 4556.3 | 2900 | 1.32 | 3232.57 | G300E | 53499200 | 419.77 | G300E | 0 | 0
963 | Story34 | C30 | 50 MPa RC Column (67.5 cm x 67.5 cm) | Column | 50MPa | Concrete Rectangular | 675 | 675 | 4556.3 | 2900 | 1.32 | 3232.57 | G300E | 46226000 | 362.71 | G300E | 0 | 0
964 | Story34 | C31 | 50 MPa RC Column (67.5 cm x 67.5 cm) | Column | 50MPa | Concrete Rectangular | 675 | 675 | 4556.3 | 3075 | 1.4 | 3427.64 | G300E | 53909875 | 423 | G300E | 0 | 0
965 | Story34 | C32 | 50 MPa RC Column (67.5 cm x 67.5 cm) | Column | 50MPa | Concrete Rectangular | 675 | 675 | 4556.3 | 2900 | 1.32 | 3232.57 | G300E | 46226966.67 | 362.71 | G300E | 0 | 0
966 | Story34 | C33 | 50 MPa RC Column (67.5 cm x 67.5 cm) | Column | 50MPa | Concrete Rectangular | 675 | 675 | 4556.3 | 2900 | 1.32 | 3232.57 | G300E | 53502100 | 419.8 | G300E | 0 | 0
967 | Story34 | C34 | 50 MPa RC Column (67.5 cm x 67.5 cm) | Column | 50MPa | Concrete Rectangular | 675 | 675 | 4556.3 | 2900 | 1.32 | 3232.57 | G300E | 53502100 | 419.8 | G300E | 0 | 0
968 | Story34 | C35 | 50 MPa RC Column (67.5 cm x 67.5 cm) | Column | 50MPa | Concrete Rectangular | 675 | 675 | 4556.3 | 2900 | 1.32 | 3232.57 | G300E | 46224066.67 | 362.69 | G300E | 0 | 0
969 | Story34 | C36 | 50 MPa RC Column (67.5 cm x 67.5 cm) | Column | 50MPa | Concrete Rectangular | 675 | 675 | 4556.3 | 3075 | 1.4 | 3427.64 | G300E | 53907825 | 422.98 | G300E | 0 | 0
970 | Story34 | C4 | 50 MPa RC Column (67.5 cm x 67.5 cm) | Column | 50MPa | Concrete Rectangular | 675 | 675 | 4556.3 | 2900 | 1.32 | 3232.57 | G300E | 53502100 | 419.8 | G300E | 0 | 0
971 | Story34 | C5 | 50 MPa RC Column (67.5 cm x 67.5 cm) | Column | 50MPa | Concrete Rectangular | 675 | 675 | 4556.3 | 2900 | 1.32 | 3232.57 | G300E | 46226966.67 | 362.71 | G300E | 0 | 0
972 | Story34 | C6 | 50 MPa RC Column (67.5 cm x 67.5 cm) | Column | 50MPa | Concrete Rectangular | 675 | 675 | 4556.3 | 3075 | 1.4 | 3427.64 | G300E | 53910900 | 423 | G300E | 0 | 0
973 | Story34 | C7 | 50 MPa RC Column (67.5 cm x 67.5 cm) | Column | 50MPa | Concrete Rectangular | 675 | 675 | 4556.3 | 2900 | 1.32 | 3232.57 | G300E | 46229866.67 | 362.74 | G300E | 0 | 0
974 | Story34 | C8 | 50 MPa RC Column (67.5 cm x 67.5 cm) | Column | 50MPa | Concrete Rectangular | 675 | 675 | 4556.3 | 2900 | 1.32 | 3232.57 | G300E | 77155466.67 | 605.39 | G300E | 0 | 0
975 | Story34 | C9 | 50 MPa RC Column (67.5 cm x 67.5 cm) | Column | 50MPa | Concrete Rectangular | 675 | 675 | 4556.3 | 2900 | 1.32 | 3232.57 | G300E | 55779566.67 | 437.67 | G300E | 0 | 0
976 | Story35 | C1 | 50 MPa RC Column (65 cm x 65 cm) | Column | 50MPa | Concrete Rectangular | 650 | 650 | 4225 | 3050 | 1.29 | 3152.6 | G300E | 65033116.67 | 510.27 | G300E | 0 | 0
977 | Story35 | C10 | 50 MPa RC Column (65 cm x 65 cm) | Column | 50MPa | Concrete Rectangular | 650 | 650 | 4225 | 2900 | 1.23 | 2997.55 | G300E | 62406066.67 | 489.66 | G300E | 0 | 0
978 | Story35 | C11 | 50 MPa RC Column (65 cm x 65 cm) | Column | 50MPa | Concrete Rectangular | 650 | 650 | 4225 | 2900 | 1.23 | 2997.55 | G300E | 83888300 | 658.22 | G300E | 0 | 0
979 | Story35 | C12 | 50 MPa RC Column (65 cm x 65 cm) | Column | 50MPa | Concrete Rectangular | 650 | 650 | 4225 | 2900 | 1.23 | 2997.55 | G300E | 63109800 | 495.18 | G300E | 0 | 0
980 | Story35 | C13 | 50 MPa RC Column (65 cm x 65 cm) | Column | 50MPa | Concrete Rectangular | 650 | 650 | 4225 | 2900 | 1.23 | 2997.55 | G300E | 60359633.33 | 473.6 | G300E | 0 | 0
981 | Story35 | C14 | 50 MPa RC Column (65 cm x 65 cm) | Column | 50MPa | Concrete Rectangular | 650 | 650 | 4225 | 2900 | 1.23 | 2997.55 | G300E | 62405100 | 489.65 | G300E | 0 | 0
982 | Story35 | C17 | 50 MPa RC Column (65 cm x 65 cm) | Column | 50MPa | Concrete Rectangular | 650 | 650 | 4225 | 2900 | 1.23 | 2997.55 | G300E | 62437000 | 489.9 | G300E | 0 | 0
983 | Story35 | C18 | 50 MPa RC Column (65 cm x 65 cm) | Column | 50MPa | Concrete Rectangular | 650 | 650 | 4225 | 2900 | 1.23 | 2997.55 | G300E | 60356733.33 | 473.58 | G300E | 0 | 0
984 | Story35 | C19 | 50 MPa RC Column (65 cm x 65 cm) | Column | 50MPa | Concrete Rectangular | 650 | 650 | 4225 | 2900 | 1.23 | 2997.55 | G300E | 60357700 | 473.59 | G300E | 0 | 0
985 | Story35 | C2 | 50 MPa RC Column (65 cm x 65 cm) | Column | 50MPa | Concrete Rectangular | 650 | 650 | 4225 | 2900 | 1.23 | 2997.55 | G300E | 63094333.33 | 495.06 | G300E | 0 | 0
986 | Story35 | C20 | 50 MPa RC Column (65 cm x 65 cm) | Column | 50MPa | Concrete Rectangular | 650 | 650 | 4225 | 2900 | 1.23 | 2997.55 | G300E | 62415733.33 | 489.74 | G300E | 0 | 0
987 | Story35 | C23 | 50 MPa RC Column (65 cm x 65 cm) | Column | 50MPa | Concrete Rectangular | 650 | 650 | 4225 | 2900 | 1.23 | 2997.55 | G300E | 62437000 | 489.9 | G300E | 0 | 0
988 | Story35 | C24 | 50 MPa RC Column (65 cm x 65 cm) | Column | 50MPa | Concrete Rectangular | 650 | 650 | 4225 | 2900 | 1.23 | 2997.55 | G300E | 60354800 | 473.57 | G300E | 0 | 0
989 | Story35 | C25 | 50 MPa RC Column (65 cm x 65 cm) | Column | 50MPa | Concrete Rectangular | 650 | 650 | 4225 | 2900 | 1.23 | 2997.55 | G300E | 63109800 | 495.18 | G300E | 0 | 0
990 | Story35 | C26 | 50 MPa RC Column (65 cm x 65 cm) | Column | 50MPa | Concrete Rectangular | 650 | 650 | 4225 | 2900 | 1.23 | 2997.55 | G300E | 83892166.67 | 658.25 | G300E | 0 | 0
991 | Story35 | C27 | 50 MPa RC Column (65 cm x 65 cm) | Column | 50MPa | Concrete Rectangular | 650 | 650 | 4225 | 2900 | 1.23 | 2997.55 | G300E | 62433133.33 | 489.87 | G300E | 0 | 0
992 | Story35 | C28 | 50 MPa RC Column (65 cm x 65 cm) | Column | 50MPa | Concrete Rectangular | 650 | 650 | 4225 | 2900 | 1.23 | 2997.55 | G300E | 62425400 | 489.81 | G300E | 0 | 0
993 | Story35 | C29 | 50 MPa RC Column (65 cm x 65 cm) | Column | 50MPa | Concrete Rectangular | 650 | 650 | 4225 | 2900 | 1.23 | 2997.55 | G300E | 83891200 | 658.24 | G300E | 0 | 0
994 | Story35 | C3 | 50 MPa RC Column (65 cm x 65 cm) | Column | 50MPa | Concrete Rectangular | 650 | 650 | 4225 | 2900 | 1.23 | 2997.55 | G300E | 60359633.33 | 473.6 | G300E | 0 | 0
995 | Story35 | C30 | 50 MPa RC Column (65 cm x 65 cm) | Column | 50MPa | Concrete Rectangular | 650 | 650 | 4225 | 2900 | 1.23 | 2997.55 | G300E | 63107866.67 | 495.17 | G300E | 0 | 0
996 | Story35 | C31 | 50 MPa RC Column (65 cm x 65 cm) | Column | 50MPa | Concrete Rectangular | 650 | 650 | 4225 | 3050 | 1.29 | 3152.6 | G300E | 65046333.33 | 510.38 | G300E | 0 | 0
997 | Story35 | C32 | 50 MPa RC Column (65 cm x 65 cm) | Column | 50MPa | Concrete Rectangular | 650 | 650 | 4225 | 2900 | 1.23 | 2997.55 | G300E | 63109800 | 495.18 | G300E | 0 | 0
998 | Story35 | C33 | 50 MPa RC Column (65 cm x 65 cm) | Column | 50MPa | Concrete Rectangular | 650 | 650 | 4225 | 2900 | 1.23 | 2997.55 | G300E | 60354800 | 473.57 | G300E | 0 | 0
999 | Story35 | C34 | 50 MPa RC Column (65 cm x 65 cm) | Column | 50MPa | Concrete Rectangular | 650 | 650 | 4225 | 2900 | 1.23 | 2997.55 | G300E | 60354800 | 473.57 | G300E | 0 | 0
1000 | Story35 | C35 | 50 MPa RC Column (65 cm x 65 cm) | Column | 50MPa | Concrete Rectangular | 650 | 650 | 4225 | 2900 | 1.23 | 2997.55 | G300E | 63106900 | 495.16 | G300E | 0 | 0
1001 | Story35 | C36 | 50 MPa RC Column (65 cm x 65 cm) | Column | 50MPa | Concrete Rectangular | 650 | 650 | 4225 | 3050 | 1.29 | 3152.6 | G300E | 65045316.67 | 510.37 | G300E | 0 | 0
1002 | Story35 | C4 | 50 MPa RC Column (65 cm x 65 cm) | Column | 50MPa | Concrete Rectangular | 650 | 650 | 4225 | 2900 | 1.23 | 2997.55 | G300E | 60356733.33 | 473.58 | G300E | 0 | 0
1003 | Story35 | C5 | 50 MPa RC Column (65 cm x 65 cm) | Column | 50MPa | Concrete Rectangular | 650 | 650 | 4225 | 2900 | 1.23 | 2997.55 | G300E | 63109800 | 495.18 | G300E | 0 | 0
1004 | Story35 | C6 | 50 MPa RC Column (65 cm x 65 cm) | Column | 50MPa | Concrete Rectangular | 650 | 650 | 4225 | 3050 | 1.29 | 3152.6 | G300E | 65046333.33 | 510.38 | G300E | 0 | 0
1005 | Story35 | C7 | 50 MPa RC Column (65 cm x 65 cm) | Column | 50MPa | Concrete Rectangular | 650 | 650 | 4225 | 2900 | 1.23 | 2997.55 | G300E | 63098200 | 495.09 | G300E | 0 | 0
1006 | Story35 | C8 | 50 MPa RC Column (65 cm x 65 cm) | Column | 50MPa | Concrete Rectangular | 650 | 650 | 4225 | 2900 | 1.23 | 2997.55 | G300E | 83908600 | 658.38 | G300E | 0 | 0
1007 | Story35 | C9 | 50 MPa RC Column (65 cm x 65 cm) | Column | 50MPa | Concrete Rectangular | 650 | 650 | 4225 | 2900 | 1.23 | 2997.55 | G300E | 62405100 | 489.65 | G300E | 0 | 0
1008 | Story36 | C1 | 50 MPa RC Column (65 cm x 65 cm) | Column | 50MPa | Concrete Rectangular | 650 | 650 | 4225 | 3050 | 1.29 | 3152.6 | G300E | 62140700 | 487.58 | G300E | 0 | 0
1009 | Story36 | C10 | 50 MPa RC Column (65 cm x 65 cm) | Column | 50MPa | Concrete Rectangular | 650 | 650 | 4225 | 2900 | 1.23 | 2997.55 | G300E | 52901800 | 415.09 | G300E | 0 | 0
1010 | Story36 | C11 | 50 MPa RC Column (65 cm x 65 cm) | Column | 50MPa | Concrete Rectangular | 650 | 650 | 4225 | 2900 | 1.23 | 2997.55 | G300E | 73967400 | 580.38 | G300E | 0 | 0
1011 | Story36 | C12 | 50 MPa RC Column (65 cm x 65 cm) | Column | 50MPa | Concrete Rectangular | 650 | 650 | 4225 | 2900 | 1.23 | 2997.55 | G300E | 55944866.67 | 438.96 | G300E | 0 | 0
1012 | Story36 | C13 | 50 MPa RC Column (65 cm x 65 cm) | Column | 50MPa | Concrete Rectangular | 650 | 650 | 4225 | 2900 | 1.23 | 2997.55 | G300E | 52125566.67 | 409 | G300E | 0 | 0
1013 | Story36 | C14 | 50 MPa RC Column (65 cm x 65 cm) | Column | 50MPa | Concrete Rectangular | 650 | 650 | 4225 | 2900 | 1.23 | 2997.55 | G300E | 52898900 | 415.06 | G300E | 0 | 0
1014 | Story36 | C17 | 50 MPa RC Column (65 cm x 65 cm) | Column | 50MPa | Concrete Rectangular | 650 | 650 | 4225 | 2900 | 1.23 | 2997.55 | G300E | 52929833.33 | 415.31 | G300E | 0 | 0
1015 | Story36 | C18 | 50 MPa RC Column (65 cm x 65 cm) | Column | 50MPa | Concrete Rectangular | 650 | 650 | 4225 | 2900 | 1.23 | 2997.55 | G300E | 52129433.33 | 409.03 | G300E | 0 | 0
1016 | Story36 | C19 | 50 MPa RC Column (65 cm x 65 cm) | Column | 50MPa | Concrete Rectangular | 650 | 650 | 4225 | 2900 | 1.23 | 2997.55 | G300E | 52128466.67 | 409.02 | G300E | 0 | 0
1017 | Story36 | C2 | 50 MPa RC Column (65 cm x 65 cm) | Column | 50MPa | Concrete Rectangular | 650 | 650 | 4225 | 2900 | 1.23 | 2997.55 | G300E | 55952600 | 439.02 | G300E | 0 | 0
1018 | Story36 | C20 | 50 MPa RC Column (65 cm x 65 cm) | Column | 50MPa | Concrete Rectangular | 650 | 650 | 4225 | 2900 | 1.23 | 2997.55 | G300E | 52911466.67 | 415.16 | G300E | 0 | 0
1019 | Story36 | C23 | 50 MPa RC Column (65 cm x 65 cm) | Column | 50MPa | Concrete Rectangular | 650 | 650 | 4225 | 2900 | 1.23 | 2997.55 | G300E | 52929833.33 | 415.31 | G300E | 0 | 0
1020 | Story36 | C24 | 50 MPa RC Column (65 cm x 65 cm) | Column | 50MPa | Concrete Rectangular | 650 | 650 | 4225 | 2900 | 1.23 | 2997.55 | G300E | 52129433.33 | 409.03 | G300E | 0 | 0
1021 | Story36 | C25 | 50 MPa RC Column (65 cm x 65 cm) | Column | 50MPa | Concrete Rectangular | 650 | 650 | 4225 | 2900 | 1.23 | 2997.55 | G300E | 55944866.67 | 438.96 | G300E | 0 | 0
1022 | Story36 | C26 | 50 MPa RC Column (65 cm x 65 cm) | Column | 50MPa | Concrete Rectangular | 650 | 650 | 4225 | 2900 | 1.23 | 2997.55 | G300E | 73970300 | 580.4 | G300E | 0 | 0
1023 | Story36 | C27 | 50 MPa RC Column (65 cm x 65 cm) | Column | 50MPa | Concrete Rectangular | 650 | 650 | 4225 | 2900 | 1.23 | 2997.55 | G300E | 52926933.33 | 415.28 | G300E | 0 | 0
1024 | Story36 | C28 | 50 MPa RC Column (65 cm x 65 cm) | Column | 50MPa | Concrete Rectangular | 650 | 650 | 4225 | 2900 | 1.23 | 2997.55 | G300E | 52919200 | 415.22 | G300E | 0 | 0
1025 | Story36 | C29 | 50 MPa RC Column (65 cm x 65 cm) | Column | 50MPa | Concrete Rectangular | 650 | 650 | 4225 | 2900 | 1.23 | 2997.55 | G300E | 73969333.33 | 580.39 | G300E | 0 | 0
1026 | Story36 | C3 | 50 MPa RC Column (65 cm x 65 cm) | Column | 50MPa | Concrete Rectangular | 650 | 650 | 4225 | 2900 | 1.23 | 2997.55 | G300E | 52125566.67 | 409 | G300E | 0 | 0
1027 | Story36 | C30 | 50 MPa RC Column (65 cm x 65 cm) | Column | 50MPa | Concrete Rectangular | 650 | 650 | 4225 | 2900 | 1.23 | 2997.55 | G300E | 55942933.33 | 438.95 | G300E | 0 | 0
1028 | Story36 | C31 | 50 MPa RC Column (65 cm x 65 cm) | Column | 50MPa | Concrete Rectangular | 650 | 650 | 4225 | 3050 | 1.29 | 3152.6 | G300E | 62137650 | 487.56 | G300E | 0 | 0
1029 | Story36 | C32 | 50 MPa RC Column (65 cm x 65 cm) | Column | 50MPa | Concrete Rectangular | 650 | 650 | 4225 | 2900 | 1.23 | 2997.55 | G300E | 55943900 | 438.96 | G300E | 0 | 0
1030 | Story36 | C33 | 50 MPa RC Column (65 cm x 65 cm) | Column | 50MPa | Concrete Rectangular | 650 | 650 | 4225 | 2900 | 1.23 | 2997.55 | G300E | 52128466.67 | 409.02 | G300E | 0 | 0
1031 | Story36 | C34 | 50 MPa RC Column (65 cm x 65 cm) | Column | 50MPa | Concrete Rectangular | 650 | 650 | 4225 | 2900 | 1.23 | 2997.55 | G300E | 52128466.67 | 409.02 | G300E | 0 | 0
1032 | Story36 | C35 | 50 MPa RC Column (65 cm x 65 cm) | Column | 50MPa | Concrete Rectangular | 650 | 650 | 4225 | 2900 | 1.23 | 2997.55 | G300E | 55942933.33 | 438.95 | G300E | 0 | 0
1033 | Story36 | C36 | 50 MPa RC Column (65 cm x 65 cm) | Column | 50MPa | Concrete Rectangular | 650 | 650 | 4225 | 3050 | 1.29 | 3152.6 | G300E | 62134600 | 487.53 | G300E | 0 | 0
1034 | Story36 | C4 | 50 MPa RC Column (65 cm x 65 cm) | Column | 50MPa | Concrete Rectangular | 650 | 650 | 4225 | 2900 | 1.23 | 2997.55 | G300E | 52128466.67 | 409.02 | G300E | 0 | 0
1035 | Story36 | C5 | 50 MPa RC Column (65 cm x 65 cm) | Column | 50MPa | Concrete Rectangular | 650 | 650 | 4225 | 2900 | 1.23 | 2997.55 | G300E | 55944866.67 | 438.96 | G300E | 0 | 0
1036 | Story36 | C6 | 50 MPa RC Column (65 cm x 65 cm) | Column | 50MPa | Concrete Rectangular | 650 | 650 | 4225 | 3050 | 1.29 | 3152.6 | G300E | 62137650 | 487.56 | G300E | 0 | 0
1037 | Story36 | C7 | 50 MPa RC Column (65 cm x 65 cm) | Column | 50MPa | Concrete Rectangular | 650 | 650 | 4225 | 2900 | 1.23 | 2997.55 | G300E | 55953566.67 | 439.03 | G300E | 0 | 0
1038 | Story36 | C8 | 50 MPa RC Column (65 cm x 65 cm) | Column | 50MPa | Concrete Rectangular | 650 | 650 | 4225 | 2900 | 1.23 | 2997.55 | G300E | 73990600 | 580.56 | G300E | 0 | 0
1039 | Story36 | C9 | 50 MPa RC Column (65 cm x 65 cm) | Column | 50MPa | Concrete Rectangular | 650 | 650 | 4225 | 2900 | 1.23 | 2997.55 | G300E | 52897933.33 | 415.06 | G300E | 0 | 0
1040 | Story36 | D17 | 50 MPa RC Column (105 cm x 105 cm) | Column | 50MPa | Concrete Rectangular | 1050 | 1050 | 11025 | 25104.8 | 27.68 | 67713.86 | G300E | 1646125920.13 | 12916.11 | G300E | 0 | 0
1041 | Story36 | D18 | 50 MPa RC Column (105 cm x 105 cm) | Column | 50MPa | Concrete Rectangular | 1050 | 1050 | 11025 | 25104.8 | 27.68 | 67713.86 | G300E | 1646130104.27 | 12916.15 | G300E | 0 | 0
1042 | Story36 | D19 | 50 MPa RC Column (105 cm x 105 cm) | Column | 50MPa | Concrete Rectangular | 1050 | 1050 | 11025 | 25104.8 | 27.68 | 67713.86 | G300E | 1564439085.07 | 12275.17 | G300E | 0 | 0
1043 | Story36 | D20 | 50 MPa RC Column (105 cm x 105 cm) | Column | 50MPa | Concrete Rectangular | 1050 | 1050 | 11025 | 25104.8 | 27.68 | 67713.86 | G300E | 1564290548.33 | 12274 | G300E | 0 | 0
1044 | Story36 | D21 | 50 MPa RC Column (105 cm x 105 cm) | Column | 50MPa | Concrete Rectangular | 1050 | 1050 | 11025 | 25104.8 | 27.68 | 67713.86 | G300E | 1646044329.53 | 12915.47 | G300E | 0 | 0
1045 | Story36 | D22 | 50 MPa RC Column (105 cm x 105 cm) | Column | 50MPa | Concrete Rectangular | 1050 | 1050 | 11025 | 25104.8 | 27.68 | 67713.86 | G300E | 1646130104.27 | 12916.15 | G300E | 0 | 0
1046 | Story36 | D23 | 50 MPa RC Column (105 cm x 105 cm) | Column | 50MPa | Concrete Rectangular | 1050 | 1050 | 11025 | 25104.8 | 27.68 | 67713.86 | G300E | 1564424440.6 | 12275.05 | G300E | 0 | 0
1047 | Story36 | D24 | 50 MPa RC Column (105 cm x 105 cm) | Column | 50MPa | Concrete Rectangular | 1050 | 1050 | 11025 | 25104.8 | 27.68 | 67713.86 | G300E | 1564286364.2 | 12273.97 | G300E | 0 | 0
1048 | Story36 | D25 | 50 MPa RC Column (105 cm x 105 cm) | Column | 50MPa | Concrete Rectangular | 1050 | 1050 | 11025 | 25104.8 | 27.68 | 67713.86 | G300E | 1564156656.07 | 12272.95 | G300E | 0 | 0
1049 | Story36 | D26 | 50 MPa RC Column (105 cm x 105 cm) | Column | 50MPa | Concrete Rectangular | 1050 | 1050 | 11025 | 25104.8 | 27.68 | 67713.86 | G300E | 1564208957.73 | 12273.36 | G300E | 0 | 0
1050 | Story36 | D27 | 50 MPa RC Column (105 cm x 105 cm) | Column | 50MPa | Concrete Rectangular | 1050 | 1050 | 11025 | 25104.8 | 27.68 | 67713.86 | G300E | 1646044329.53 | 12915.47 | G300E | 0 | 0
1051 | Story36 | D28 | 50 MPa RC Column (105 cm x 105 cm) | Column | 50MPa | Concrete Rectangular | 1050 | 1050 | 11025 | 25104.8 | 27.68 | 67713.86 | G300E | 1646121736 | 12916.08 | G300E | 0 | 0
1052 | Story36 | D29 | 50 MPa RC Column (105 cm x 105 cm) | Column | 50MPa | Concrete Rectangular | 1050 | 1050 | 11025 | 25104.8 | 27.68 | 67713.86 | G300E | 1564162932.27 | 12273 | G300E | 0 | 0
1053 | Story36 | D30 | 50 MPa RC Column (105 cm x 105 cm) | Column | 50MPa | Concrete Rectangular | 1050 | 1050 | 11025 | 25104.8 | 27.68 | 67713.86 | G300E | 1564211049.8 | 12273.38 | G300E | 0 | 0
1054 | Story36 | D31 | 50 MPa RC Column (105 cm x 105 cm) | Column | 50MPa | Concrete Rectangular | 1050 | 1050 | 11025 | 25104.8 | 27.68 | 67713.86 | G300E | 1646079894.67 | 12915.75 | G300E | 0 | 0
1055 | Story36 | D32 | 50 MPa RC Column (105 cm x 105 cm) | Column | 50MPa | Concrete Rectangular | 1050 | 1050 | 11025 | 25104.8 | 27.68 | 67713.86 | G300E | 1646079894.67 | 12915.75 | G300E | 0 | 0
1056 | Story37 | C1 | 50 MPa RC Column (62.5 cm x 62.5 cm) | Column | 50MPa | Concrete Rectangular | 625 | 625 | 3906.3 | 3050 | 1.19 | 2914.76 | G300E | 46318316.67 | 363.43 | G300E | 0 | 0
1057 | Story37 | C10 | 50 MPa RC Column (62.5 cm x 62.5 cm) | Column | 50MPa | Concrete Rectangular | 625 | 625 | 3906.3 | 2900 | 1.13 | 2771.41 | G300E | 58967633.33 | 462.68 | G300E | 0 | 0
1058 | Story37 | C11 | 50 MPa RC Column (62.5 cm x 62.5 cm) | Column | 50MPa | Concrete Rectangular | 625 | 625 | 3906.3 | 2900 | 1.13 | 2771.41 | G300E | 79531533.33 | 624.03 | G300E | 0 | 0
1059 | Story37 | C12 | 50 MPa RC Column (62.5 cm x 62.5 cm) | Column | 50MPa | Concrete Rectangular | 625 | 625 | 3906.3 | 2900 | 1.13 | 2771.41 | G300E | 60958966.67 | 478.31 | G300E | 0 | 0
1060 | Story37 | C13 | 50 MPa RC Column (62.5 cm x 62.5 cm) | Column | 50MPa | Concrete Rectangular | 625 | 625 | 3906.3 | 2900 | 1.13 | 2771.41 | G300E | 59425833.33 | 466.28 | G300E | 0 | 0
1061 | Story37 | C14 | 50 MPa RC Column (62.5 cm x 62.5 cm) | Column | 50MPa | Concrete Rectangular | 625 | 625 | 3906.3 | 2900 | 1.13 | 2771.41 | G300E | 58963766.67 | 462.65 | G300E | 0 | 0
1062 | Story37 | C17 | 50 MPa RC Column (62.5 cm x 62.5 cm) | Column | 50MPa | Concrete Rectangular | 625 | 625 | 3906.3 | 2900 | 1.13 | 2771.41 | G300E | 58994700 | 462.89 | G300E | 0 | 0
1063 | Story37 | C18 | 50 MPa RC Column (62.5 cm x 62.5 cm) | Column | 50MPa | Concrete Rectangular | 625 | 625 | 3906.3 | 2900 | 1.13 | 2771.41 | G300E | 59423900 | 466.26 | G300E | 0 | 0
1064 | Story37 | C19 | 50 MPa RC Column (62.5 cm x 62.5 cm) | Column | 50MPa | Concrete Rectangular | 625 | 625 | 3906.3 | 2900 | 1.13 | 2771.41 | G300E | 59424866.67 | 466.27 | G300E | 0 | 0
1065 | Story37 | C2 | 50 MPa RC Column (62.5 cm x 62.5 cm) | Column | 50MPa | Concrete Rectangular | 625 | 625 | 3906.3 | 2900 | 1.13 | 2771.41 | G300E | 60975400 | 478.44 | G300E | 0 | 0
1066 | Story37 | C20 | 50 MPa RC Column (62.5 cm x 62.5 cm) | Column | 50MPa | Concrete Rectangular | 625 | 625 | 3906.3 | 2900 | 1.13 | 2771.41 | G300E | 58977300 | 462.76 | G300E | 0 | 0
1067 | Story37 | C23 | 50 MPa RC Column (62.5 cm x 62.5 cm) | Column | 50MPa | Concrete Rectangular | 625 | 625 | 3906.3 | 2900 | 1.13 | 2771.41 | G300E | 58995666.67 | 462.9 | G300E | 0 | 0
1068 | Story37 | C24 | 50 MPa RC Column (62.5 cm x 62.5 cm) | Column | 50MPa | Concrete Rectangular | 625 | 625 | 3906.3 | 2900 | 1.13 | 2771.41 | G300E | 59423900 | 466.26 | G300E | 0 | 0
1069 | Story37 | C25 | 50 MPa RC Column (62.5 cm x 62.5 cm) | Column | 50MPa | Concrete Rectangular | 625 | 625 | 3906.3 | 2900 | 1.13 | 2771.41 | G300E | 60958000 | 478.3 | G300E | 0 | 0
1070 | Story37 | C26 | 50 MPa RC Column (62.5 cm x 62.5 cm) | Column | 50MPa | Concrete Rectangular | 625 | 625 | 3906.3 | 2900 | 1.13 | 2771.41 | G300E | 79535400 | 624.06 | G300E | 0 | 0
1071 | Story37 | C27 | 50 MPa RC Column (62.5 cm x 62.5 cm) | Column | 50MPa | Concrete Rectangular | 625 | 625 | 3906.3 | 2900 | 1.13 | 2771.41 | G300E | 58991800 | 462.87 | G300E | 0 | 0
1072 | Story37 | C28 | 50 MPa RC Column (62.5 cm x 62.5 cm) | Column | 50MPa | Concrete Rectangular | 625 | 625 | 3906.3 | 2900 | 1.13 | 2771.41 | G300E | 58985033.33 | 462.82 | G300E | 0 | 0
1073 | Story37 | C29 | 50 MPa RC Column (62.5 cm x 62.5 cm) | Column | 50MPa | Concrete Rectangular | 625 | 625 | 3906.3 | 2900 | 1.13 | 2771.41 | G300E | 79534433.33 | 624.06 | G300E | 0 | 0
1074 | Story37 | C3 | 50 MPa RC Column (62.5 cm x 62.5 cm) | Column | 50MPa | Concrete Rectangular | 625 | 625 | 3906.3 | 2900 | 1.13 | 2771.41 | G300E | 59425833.33 | 466.28 | G300E | 0 | 0
1075 | Story37 | C30 | 50 MPa RC Column (62.5 cm x 62.5 cm) | Column | 50MPa | Concrete Rectangular | 625 | 625 | 3906.3 | 2900 | 1.13 | 2771.41 | G300E | 60958000 | 478.3 | G300E | 0 | 0
1076 | Story37 | C31 | 50 MPa RC Column (62.5 cm x 62.5 cm) | Column | 50MPa | Concrete Rectangular | 625 | 625 | 3906.3 | 3050 | 1.19 | 2914.76 | G300E | 46330516.67 | 363.53 | G300E | 0 | 0
1077 | Story37 | C32 | 50 MPa RC Column (62.5 cm x 62.5 cm) | Column | 50MPa | Concrete Rectangular | 625 | 625 | 3906.3 | 2900 | 1.13 | 2771.41 | G300E | 60958000 | 478.3 | G300E | 0 | 0
1078 | Story37 | C33 | 50 MPa RC Column (62.5 cm x 62.5 cm) | Column | 50MPa | Concrete Rectangular | 625 | 625 | 3906.3 | 2900 | 1.13 | 2771.41 | G300E | 59422933.33 | 466.25 | G300E | 0 | 0
1079 | Story37 | C34 | 50 MPa RC Column (62.5 cm x 62.5 cm) | Column | 50MPa | Concrete Rectangular | 625 | 625 | 3906.3 | 2900 | 1.13 | 2771.41 | G300E | 59423900 | 466.26 | G300E | 0 | 0
1080 | Story37 | C35 | 50 MPa RC Column (62.5 cm x 62.5 cm) | Column | 50MPa | Concrete Rectangular | 625 | 625 | 3906.3 | 2900 | 1.13 | 2771.41 | G300E | 60958000 | 478.3 | G300E | 0 | 0
1081 | Story37 | C36 | 50 MPa RC Column (62.5 cm x 62.5 cm) | Column | 50MPa | Concrete Rectangular | 625 | 625 | 3906.3 | 3050 | 1.19 | 2914.76 | G300E | 46327466.67 | 363.5 | G300E | 0 | 0
1082 | Story37 | C4 | 50 MPa RC Column (62.5 cm x 62.5 cm) | Column | 50MPa | Concrete Rectangular | 625 | 625 | 3906.3 | 2900 | 1.13 | 2771.41 | G300E | 59424866.67 | 466.27 | G300E | 0 | 0
1083 | Story37 | C5 | 50 MPa RC Column (62.5 cm x 62.5 cm) | Column | 50MPa | Concrete Rectangular | 625 | 625 | 3906.3 | 2900 | 1.13 | 2771.41 | G300E | 60958966.67 | 478.31 | G300E | 0 | 0
1084 | Story37 | C6 | 50 MPa RC Column (62.5 cm x 62.5 cm) | Column | 50MPa | Concrete Rectangular | 625 | 625 | 3906.3 | 3050 | 1.19 | 2914.76 | G300E | 46330516.67 | 363.53 | G300E | 0 | 0
1085 | Story37 | C7 | 50 MPa RC Column (62.5 cm x 62.5 cm) | Column | 50MPa | Concrete Rectangular | 625 | 625 | 3906.3 | 2900 | 1.13 | 2771.41 | G300E | 60975400 | 478.44 | G300E | 0 | 0
1086 | Story37 | C8 | 50 MPa RC Column (62.5 cm x 62.5 cm) | Column | 50MPa | Concrete Rectangular | 625 | 625 | 3906.3 | 2900 | 1.13 | 2771.41 | G300E | 79551833.33 | 624.19 | G300E | 0 | 0
1087 | Story37 | C9 | 50 MPa RC Column (62.5 cm x 62.5 cm) | Column | 50MPa | Concrete Rectangular | 625 | 625 | 3906.3 | 2900 | 1.13 | 2771.41 | G300E | 58963766.67 | 462.65 | G300E | 0 | 0
1088 | Story38 | C1 | 50 MPa RC Column (62.5 cm x 62.5 cm) | Column | 50MPa | Concrete Rectangular | 625 | 625 | 3906.3 | 3050 | 1.19 | 2914.76 | G300E | 44829916.67 | 351.75 | G300E | 0 | 0
1089 | Story38 | C10 | 50 MPa RC Column (62.5 cm x 62.5 cm) | Column | 50MPa | Concrete Rectangular | 625 | 625 | 3906.3 | 2900 | 1.13 | 2771.41 | G300E | 49915766.67 | 391.66 | G300E | 0 | 0
1090 | Story38 | C11 | 50 MPa RC Column (62.5 cm x 62.5 cm) | Column | 50MPa | Concrete Rectangular | 625 | 625 | 3906.3 | 2900 | 1.13 | 2771.41 | G300E | 69905466.67 | 548.5 | G300E | 0 | 0
1091 | Story38 | C12 | 50 MPa RC Column (62.5 cm x 62.5 cm) | Column | 50MPa | Concrete Rectangular | 625 | 625 | 3906.3 | 2900 | 1.13 | 2771.41 | G300E | 50759666.67 | 398.28 | G300E | 0 | 0
1092 | Story38 | C13 | 50 MPa RC Column (62.5 cm x 62.5 cm) | Column | 50MPa | Concrete Rectangular | 625 | 625 | 3906.3 | 2900 | 1.13 | 2771.41 | G300E | 48062666.67 | 377.12 | G300E | 0 | 0
1093 | Story38 | C14 | 50 MPa RC Column (62.5 cm x 62.5 cm) | Column | 50MPa | Concrete Rectangular | 625 | 625 | 3906.3 | 2900 | 1.13 | 2771.41 | G300E | 49909000 | 391.6 | G300E | 0 | 0
1094 | Story38 | C17 | 50 MPa RC Column (62.5 cm x 62.5 cm) | Column | 50MPa | Concrete Rectangular | 625 | 625 | 3906.3 | 2900 | 1.13 | 2771.41 | G300E | 49941866.67 | 391.86 | G300E | 0 | 0
1095 | Story38 | C18 | 50 MPa RC Column (62.5 cm x 62.5 cm) | Column | 50MPa | Concrete Rectangular | 625 | 625 | 3906.3 | 2900 | 1.13 | 2771.41 | G300E | 48070400 | 377.18 | G300E | 0 | 0
1096 | Story38 | C19 | 50 MPa RC Column (62.5 cm x 62.5 cm) | Column | 50MPa | Concrete Rectangular | 625 | 625 | 3906.3 | 2900 | 1.13 | 2771.41 | G300E | 48069433.33 | 377.17 | G300E | 0 | 0
1097 | Story38 | C2 | 50 MPa RC Column (62.5 cm x 62.5 cm) | Column | 50MPa | Concrete Rectangular | 625 | 625 | 3906.3 | 2900 | 1.13 | 2771.41 | G300E | 50785766.67 | 398.48 | G300E | 0 | 0
1098 | Story38 | C20 | 50 MPa RC Column (62.5 cm x 62.5 cm) | Column | 50MPa | Concrete Rectangular | 625 | 625 | 3906.3 | 2900 | 1.13 | 2771.41 | G300E | 49924466.67 | 391.73 | G300E | 0 | 0
1099 | Story38 | C23 | 50 MPa RC Column (62.5 cm x 62.5 cm) | Column | 50MPa | Concrete Rectangular | 625 | 625 | 3906.3 | 2900 | 1.13 | 2771.41 | G300E | 49941866.67 | 391.86 | G300E | 0 | 0
1100 | Story38 | C24 | 50 MPa RC Column (62.5 cm x 62.5 cm) | Column | 50MPa | Concrete Rectangular | 625 | 625 | 3906.3 | 2900 | 1.13 | 2771.41 | G300E | 48069433.33 | 377.17 | G300E | 0 | 0
1101 | Story38 | C25 | 50 MPa RC Column (62.5 cm x 62.5 cm) | Column | 50MPa | Concrete Rectangular | 625 | 625 | 3906.3 | 2900 | 1.13 | 2771.41 | G300E | 50759666.67 | 398.28 | G300E | 0 | 0
1102 | Story38 | C26 | 50 MPa RC Column (62.5 cm x 62.5 cm) | Column | 50MPa | Concrete Rectangular | 625 | 625 | 3906.3 | 2900 | 1.13 | 2771.41 | G300E | 69908366.67 | 548.53 | G300E | 0 | 0
1103 | Story38 | C27 | 50 MPa RC Column (62.5 cm x 62.5 cm) | Column | 50MPa | Concrete Rectangular | 625 | 625 | 3906.3 | 2900 | 1.13 | 2771.41 | G300E | 49938000 | 391.83 | G300E | 0 | 0
1104 | Story38 | C28 | 50 MPa RC Column (62.5 cm x 62.5 cm) | Column | 50MPa | Concrete Rectangular | 625 | 625 | 3906.3 | 2900 | 1.13 | 2771.41 | G300E | 49931233.33 | 391.78 | G300E | 0 | 0
1105 | Story38 | C29 | 50 MPa RC Column (62.5 cm x 62.5 cm) | Column | 50MPa | Concrete Rectangular | 625 | 625 | 3906.3 | 2900 | 1.13 | 2771.41 | G300E | 69907400 | 548.52 | G300E | 0 | 0
1106 | Story38 | C3 | 50 MPa RC Column (62.5 cm x 62.5 cm) | Column | 50MPa | Concrete Rectangular | 625 | 625 | 3906.3 | 2900 | 1.13 | 2771.41 | G300E | 48062666.67 | 377.12 | G300E | 0 | 0
1107 | Story38 | C30 | 50 MPa RC Column (62.5 cm x 62.5 cm) | Column | 50MPa | Concrete Rectangular | 625 | 625 | 3906.3 | 2900 | 1.13 | 2771.41 | G300E | 50758700 | 398.27 | G300E | 0 | 0
1108 | Story38 | C31 | 50 MPa RC Column (62.5 cm x 62.5 cm) | Column | 50MPa | Concrete Rectangular | 625 | 625 | 3906.3 | 3050 | 1.19 | 2914.76 | G300E | 44811616.67 | 351.61 | G300E | 0 | 0
1109 | Story38 | C32 | 50 MPa RC Column (62.5 cm x 62.5 cm) | Column | 50MPa | Concrete Rectangular | 625 | 625 | 3906.3 | 2900 | 1.13 | 2771.41 | G300E | 50758700 | 398.27 | G300E | 0 | 0
1110 | Story38 | C33 | 50 MPa RC Column (62.5 cm x 62.5 cm) | Column | 50MPa | Concrete Rectangular | 625 | 625 | 3906.3 | 2900 | 1.13 | 2771.41 | G300E | 48069433.33 | 377.17 | G300E | 0 | 0
1111 | Story38 | C34 | 50 MPa RC Column (62.5 cm x 62.5 cm) | Column | 50MPa | Concrete Rectangular | 625 | 625 | 3906.3 | 2900 | 1.13 | 2771.41 | G300E | 48069433.33 | 377.17 | G300E | 0 | 0
1112 | Story38 | C35 | 50 MPa RC Column (62.5 cm x 62.5 cm) | Column | 50MPa | Concrete Rectangular | 625 | 625 | 3906.3 | 2900 | 1.13 | 2771.41 | G300E | 50758700 | 398.27 | G300E | 0 | 0
1113 | Story38 | C36 | 50 MPa RC Column (62.5 cm x 62.5 cm) | Column | 50MPa | Concrete Rectangular | 625 | 625 | 3906.3 | 3050 | 1.19 | 2914.76 | G300E | 44809583.33 | 351.59 | G300E | 0 | 0
1114 | Story38 | C4 | 50 MPa RC Column (62.5 cm x 62.5 cm) | Column | 50MPa | Concrete Rectangular | 625 | 625 | 3906.3 | 2900 | 1.13 | 2771.41 | G300E | 48068466.67 | 377.16 | G300E | 0 | 0
1115 | Story38 | C5 | 50 MPa RC Column (62.5 cm x 62.5 cm) | Column | 50MPa | Concrete Rectangular | 625 | 625 | 3906.3 | 2900 | 1.13 | 2771.41 | G300E | 50759666.67 | 398.28 | G300E | 0 | 0
1116 | Story38 | C6 | 50 MPa RC Column (62.5 cm x 62.5 cm) | Column | 50MPa | Concrete Rectangular | 625 | 625 | 3906.3 | 3050 | 1.19 | 2914.76 | G300E | 44811616.67 | 351.61 | G300E | 0 | 0
1117 | Story38 | C7 | 50 MPa RC Column (62.5 cm x 62.5 cm) | Column | 50MPa | Concrete Rectangular | 625 | 625 | 3906.3 | 2900 | 1.13 | 2771.41 | G300E | 50783833.33 | 398.47 | G300E | 0 | 0
1118 | Story38 | C8 | 50 MPa RC Column (62.5 cm x 62.5 cm) | Column | 50MPa | Concrete Rectangular | 625 | 625 | 3906.3 | 2900 | 1.13 | 2771.41 | G300E | 69930600 | 548.7 | G300E | 0 | 0
1119 | Story38 | C9 | 50 MPa RC Column (62.5 cm x 62.5 cm) | Column | 50MPa | Concrete Rectangular | 625 | 625 | 3906.3 | 2900 | 1.13 | 2771.41 | G300E | 49908033.33 | 391.6 | G300E | 0 | 0
1120 | Story39 | C1 | 50 MPa RC Column (60 cm x 60 cm) | Column | 50MPa | Concrete Rectangular | 600 | 600 | 3600 | 2900 | 1.04 | 2554.13 | G300E | 52964633.33 | 415.58 | G300E | 0 | 0
1121 | Story39 | C10 | 50 MPa RC Column (60 cm x 60 cm) | Column | 50MPa | Concrete Rectangular | 600 | 600 | 3600 | 2900 | 1.04 | 2554.13 | G300E | 55701266.67 | 437.05 | G300E | 0 | 0
1122 | Story39 | C11 | 50 MPa RC Column (60 cm x 60 cm) | Column | 50MPa | Concrete Rectangular | 600 | 600 | 3600 | 2900 | 1.04 | 2554.13 | G300E | 75983866.67 | 596.2 | G300E | 0 | 0
1123 | Story39 | C12 | 50 MPa RC Column (60 cm x 60 cm) | Column | 50MPa | Concrete Rectangular | 600 | 600 | 3600 | 2900 | 1.04 | 2554.13 | G300E | 50813800 | 398.7 | G300E | 0 | 0
1124 | Story39 | C13 | 50 MPa RC Column (60 cm x 60 cm) | Column | 50MPa | Concrete Rectangular | 600 | 600 | 3600 | 2900 | 1.04 | 2554.13 | G300E | 56132400 | 440.44 | G300E | 0 | 0
1125 | Story39 | C14 | 50 MPa RC Column (60 cm x 60 cm) | Column | 50MPa | Concrete Rectangular | 600 | 600 | 3600 | 2900 | 1.04 | 2554.13 | G300E | 55693533.33 | 436.99 | G300E | 0 | 0
1126 | Story39 | C17 | 50 MPa RC Column (60 cm x 60 cm) | Column | 50MPa | Concrete Rectangular | 600 | 600 | 3600 | 2900 | 1.04 | 2554.13 | G300E | 55724466.67 | 437.23 | G300E | 0 | 0
1127 | Story39 | C18 | 50 MPa RC Column (60 cm x 60 cm) | Column | 50MPa | Concrete Rectangular | 600 | 600 | 3600 | 2900 | 1.04 | 2554.13 | G300E | 56140133.33 | 440.5 | G300E | 0 | 0
1128 | Story39 | C19 | 50 MPa RC Column (60 cm x 60 cm) | Column | 50MPa | Concrete Rectangular | 600 | 600 | 3600 | 2900 | 1.04 | 2554.13 | G300E | 56139166.67 | 440.49 | G300E | 0 | 0
1129 | Story39 | C2 | 50 MPa RC Column (60 cm x 60 cm) | Column | 50MPa | Concrete Rectangular | 600 | 600 | 3600 | 2900 | 1.04 | 2554.13 | G300E | 50816700 | 398.73 | G300E | 0 | 0
1130 | Story39 | C20 | 50 MPa RC Column (60 cm x 60 cm) | Column | 50MPa | Concrete Rectangular | 600 | 600 | 3600 | 2900 | 1.04 | 2554.13 | G300E | 55709966.67 | 437.12 | G300E | 0 | 0
1131 | Story39 | C23 | 50 MPa RC Column (60 cm x 60 cm) | Column | 50MPa | Concrete Rectangular | 600 | 600 | 3600 | 2900 | 1.04 | 2554.13 | G300E | 55725433.33 | 437.24 | G300E | 0 | 0
1132 | Story39 | C24 | 50 MPa RC Column (60 cm x 60 cm) | Column | 50MPa | Concrete Rectangular | 600 | 600 | 3600 | 2900 | 1.04 | 2554.13 | G300E | 56139166.67 | 440.49 | G300E | 0 | 0
1133 | Story39 | C25 | 50 MPa RC Column (60 cm x 60 cm) | Column | 50MPa | Concrete Rectangular | 600 | 600 | 3600 | 2900 | 1.04 | 2554.13 | G300E | 50813800 | 398.7 | G300E | 0 | 0
1134 | Story39 | C26 | 50 MPa RC Column (60 cm x 60 cm) | Column | 50MPa | Concrete Rectangular | 600 | 600 | 3600 | 2900 | 1.04 | 2554.13 | G300E | 75987733.33 | 596.23 | G300E | 0 | 0
1135 | Story39 | C27 | 50 MPa RC Column (60 cm x 60 cm) | Column | 50MPa | Concrete Rectangular | 600 | 600 | 3600 | 2900 | 1.04 | 2554.13 | G300E | 55721566.67 | 437.21 | G300E | 0 | 0
1136 | Story39 | C28 | 50 MPa RC Column (60 cm x 60 cm) | Column | 50MPa | Concrete Rectangular | 600 | 600 | 3600 | 2900 | 1.04 | 2554.13 | G300E | 55715766.67 | 437.17 | G300E | 0 | 0
1137 | Story39 | C29 | 50 MPa RC Column (60 cm x 60 cm) | Column | 50MPa | Concrete Rectangular | 600 | 600 | 3600 | 2900 | 1.04 | 2554.13 | G300E | 75986766.67 | 596.22 | G300E | 0 | 0
1138 | Story39 | C3 | 50 MPa RC Column (60 cm x 60 cm) | Column | 50MPa | Concrete Rectangular | 600 | 600 | 3600 | 2900 | 1.04 | 2554.13 | G300E | 56133366.67 | 440.44 | G300E | 0 | 0
1139 | Story39 | C30 | 50 MPa RC Column (60 cm x 60 cm) | Column | 50MPa | Concrete Rectangular | 600 | 600 | 3600 | 2900 | 1.04 | 2554.13 | G300E | 50812833.33 | 398.7 | G300E | 0 | 0
1140 | Story39 | C31 | 50 MPa RC Column (60 cm x 60 cm) | Column | 50MPa | Concrete Rectangular | 600 | 600 | 3600 | 2900 | 1.04 | 2554.13 | G300E | 52963666.67 | 415.57 | G300E | 0 | 0
1141 | Story39 | C32 | 50 MPa RC Column (60 cm x 60 cm) | Column | 50MPa | Concrete Rectangular | 600 | 600 | 3600 | 2900 | 1.04 | 2554.13 | G300E | 50812833.33 | 398.7 | G300E | 0 | 0
1142 | Story39 | C33 | 50 MPa RC Column (60 cm x 60 cm) | Column | 50MPa | Concrete Rectangular | 600 | 600 | 3600 | 2900 | 1.04 | 2554.13 | G300E | 56138200 | 440.48 | G300E | 0 | 0
1143 | Story39 | C34 | 50 MPa RC Column (60 cm x 60 cm) | Column | 50MPa | Concrete Rectangular | 600 | 600 | 3600 | 2900 | 1.04 | 2554.13 | G300E | 56138200 | 440.48 | G300E | 0 | 0
1144 | Story39 | C35 | 50 MPa RC Column (60 cm x 60 cm) | Column | 50MPa | Concrete Rectangular | 600 | 600 | 3600 | 2900 | 1.04 | 2554.13 | G300E | 50811866.67 | 398.69 | G300E | 0 | 0
1145 | Story39 | C36 | 50 MPa RC Column (60 cm x 60 cm) | Column | 50MPa | Concrete Rectangular | 600 | 600 | 3600 | 2900 | 1.04 | 2554.13 | G300E | 52962700 | 415.56 | G300E | 0 | 0
1146 | Story39 | C4 | 50 MPa RC Column (60 cm x 60 cm) | Column | 50MPa | Concrete Rectangular | 600 | 600 | 3600 | 2900 | 1.04 | 2554.13 | G300E | 56138200 | 440.48 | G300E | 0 | 0
1147 | Story39 | C5 | 50 MPa RC Column (60 cm x 60 cm) | Column | 50MPa | Concrete Rectangular | 600 | 600 | 3600 | 2900 | 1.04 | 2554.13 | G300E | 50813800 | 398.7 | G300E | 0 | 0
1148 | Story39 | C6 | 50 MPa RC Column (60 cm x 60 cm) | Column | 50MPa | Concrete Rectangular | 600 | 600 | 3600 | 2900 | 1.04 | 2554.13 | G300E | 52964633.33 | 415.58 | G300E | 0 | 0
1149 | Story39 | C7 | 50 MPa RC Column (60 cm x 60 cm) | Column | 50MPa | Concrete Rectangular | 600 | 600 | 3600 | 2900 | 1.04 | 2554.13 | G300E | 50814766.67 | 398.71 | G300E | 0 | 0
1150 | Story39 | C8 | 50 MPa RC Column (60 cm x 60 cm) | Column | 50MPa | Concrete Rectangular | 600 | 600 | 3600 | 2900 | 1.04 | 2554.13 | G300E | 76004166.67 | 596.36 | G300E | 0 | 0
1151 | Story39 | C9 | 50 MPa RC Column (60 cm x 60 cm) | Column | 50MPa | Concrete Rectangular | 600 | 600 | 3600 | 2900 | 1.04 | 2554.13 | G300E | 55691600 | 436.98 | G300E | 0 | 0
1152 | Story4 | C1 | 50 MPa RC Column (100 cm x 100 cm) | Column | 50MPa | Concrete Rectangular | 1000 | 1000 | 10000 | 3150 | 3.15 | 7706.42 | G300E | 31500000 | 247.16 | G300E | 0 | 0
1153 | Story4 | C10 | 50 MPa RC Column (100 cm x 100 cm) | Column | 50MPa | Concrete Rectangular | 1000 | 1000 | 10000 | 3150 | 3.15 | 7706.42 | G300E | 177620100 | 1393.67 | G300E | 0 | 0
1154 | Story4 | C11 | 50 MPa RC Column (100 cm x 100 cm) | Column | 50MPa | Concrete Rectangular | 1000 | 1000 | 10000 | 3150 | 3.15 | 7706.42 | G300E | 203625450 | 1597.72 | G300E | 0 | 0
1155 | Story4 | C12 | 50 MPa RC Column (100 cm x 100 cm) | Column | 50MPa | Concrete Rectangular | 1000 | 1000 | 10000 | 3150 | 3.15 | 7706.42 | G300E | 37737630 | 296.1 | G300E | 0 | 0
1156 | Story4 | C13 | 50 MPa RC Column (100 cm x 100 cm) | Column | 50MPa | Concrete Rectangular | 1000 | 1000 | 10000 | 3150 | 3.15 | 7706.42 | G300E | 31500000 | 247.16 | G300E | 0 | 0
1157 | Story4 | C14 | 50 MPa RC Column (100 cm x 100 cm) | Column | 50MPa | Concrete Rectangular | 1000 | 1000 | 10000 | 3150 | 3.15 | 7706.42 | G300E | 177171750 | 1390.16 | G300E | 0 | 0
1158 | Story4 | C17 | 50 MPa RC Column (100 cm x 100 cm) | Column | 50MPa | Concrete Rectangular | 1000 | 1000 | 10000 | 3150 | 3.15 | 7706.42 | G300E | 177683100 | 1394.17 | G300E | 0 | 0
1159 | Story4 | C18 | 50 MPa RC Column (100 cm x 100 cm) | Column | 50MPa | Concrete Rectangular | 1000 | 1000 | 10000 | 3150 | 3.15 | 7706.42 | G300E | 31500000 | 247.16 | G300E | 0 | 0
1160 | Story4 | C19 | 50 MPa RC Column (100 cm x 100 cm) | Column | 50MPa | Concrete Rectangular | 1000 | 1000 | 10000 | 3150 | 3.15 | 7706.42 | G300E | 31500000 | 247.16 | G300E | 0 | 0
1161 | Story4 | C2 | 50 MPa RC Column (100 cm x 100 cm) | Column | 50MPa | Concrete Rectangular | 1000 | 1000 | 10000 | 3150 | 3.15 | 7706.42 | G300E | 37706760 | 295.86 | G300E | 0 | 0
1162 | Story4 | C20 | 50 MPa RC Column (100 cm x 100 cm) | Column | 50MPa | Concrete Rectangular | 1000 | 1000 | 10000 | 3150 | 3.15 | 7706.42 | G300E | 177634800 | 1393.79 | G300E | 0 | 0
1163 | Story4 | C23 | 50 MPa RC Column (100 cm x 100 cm) | Column | 50MPa | Concrete Rectangular | 1000 | 1000 | 10000 | 3150 | 3.15 | 7706.42 | G300E | 177683100 | 1394.17 | G300E | 0 | 0
1164 | Story4 | C24 | 50 MPa RC Column (100 cm x 100 cm) | Column | 50MPa | Concrete Rectangular | 1000 | 1000 | 10000 | 3150 | 3.15 | 7706.42 | G300E | 31500000 | 247.16 | G300E | 0 | 0
1165 | Story4 | C25 | 50 MPa RC Column (100 cm x 100 cm) | Column | 50MPa | Concrete Rectangular | 1000 | 1000 | 10000 | 3150 | 3.15 | 7706.42 | G300E | 37736370 | 296.09 | G300E | 0 | 0
1166 | Story4 | C26 | 50 MPa RC Column (100 cm x 100 cm) | Column | 50MPa | Concrete Rectangular | 1000 | 1000 | 10000 | 3150 | 3.15 | 7706.42 | G300E | 203629650 | 1597.75 | G300E | 0 | 0
1167 | Story4 | C27 | 50 MPa RC Column (100 cm x 100 cm) | Column | 50MPa | Concrete Rectangular | 1000 | 1000 | 10000 | 3150 | 3.15 | 7706.42 | G300E | 177679950 | 1394.14 | G300E | 0 | 0
1168 | Story4 | C28 | 50 MPa RC Column (100 cm x 100 cm) | Column | 50MPa | Concrete Rectangular | 1000 | 1000 | 10000 | 3150 | 3.15 | 7706.42 | G300E | 177668400 | 1394.05 | G300E | 0 | 0
1169 | Story4 | C29 | 50 MPa RC Column (100 cm x 100 cm) | Column | 50MPa | Concrete Rectangular | 1000 | 1000 | 10000 | 3150 | 3.15 | 7706.42 | G300E | 203631750 | 1597.77 | G300E | 0 | 0
1170 | Story4 | C3 | 50 MPa RC Column (100 cm x 100 cm) | Column | 50MPa | Concrete Rectangular | 1000 | 1000 | 10000 | 3150 | 3.15 | 7706.42 | G300E | 31500000 | 247.16 | G300E | 0 | 0
1171 | Story4 | C30 | 50 MPa RC Column (100 cm x 100 cm) | Column | 50MPa | Concrete Rectangular | 1000 | 1000 | 10000 | 3150 | 3.15 | 7706.42 | G300E | 37737630 | 296.1 | G300E | 0 | 0
1172 | Story4 | C31 | 50 MPa RC Column (100 cm x 100 cm) | Column | 50MPa | Concrete Rectangular | 1000 | 1000 | 10000 | 3150 | 3.15 | 7706.42 | G300E | 31500000 | 247.16 | G300E | 0 | 0
1173 | Story4 | C32 | 50 MPa RC Column (100 cm x 100 cm) | Column | 50MPa | Concrete Rectangular | 1000 | 1000 | 10000 | 3150 | 3.15 | 7706.42 | G300E | 37737630 | 296.1 | G300E | 0 | 0
1174 | Story4 | C33 | 50 MPa RC Column (100 cm x 100 cm) | Column | 50MPa | Concrete Rectangular | 1000 | 1000 | 10000 | 3150 | 3.15 | 7706.42 | G300E | 31500000 | 247.16 | G300E | 0 | 0
1175 | Story4 | C34 | 50 MPa RC Column (100 cm x 100 cm) | Column | 50MPa | Concrete Rectangular | 1000 | 1000 | 10000 | 3150 | 3.15 | 7706.42 | G300E | 31500000 | 247.16 | G300E | 0 | 0
1176 | Story4 | C35 | 50 MPa RC Column (100 cm x 100 cm) | Column | 50MPa | Concrete Rectangular | 1000 | 1000 | 10000 | 3150 | 3.15 | 7706.42 | G300E | 37737630 | 296.1 | G300E | 0 | 0
1177 | Story4 | C36 | 50 MPa RC Column (100 cm x 100 cm) | Column | 50MPa | Concrete Rectangular | 1000 | 1000 | 10000 | 3150 | 3.15 | 7706.42 | G300E | 31500000 | 247.16 | G300E | 0 | 0
1178 | Story4 | C4 | 50 MPa RC Column (100 cm x 100 cm) | Column | 50MPa | Concrete Rectangular | 1000 | 1000 | 10000 | 3150 | 3.15 | 7706.42 | G300E | 31500000 | 247.16 | G300E | 0 | 0
1179 | Story4 | C5 | 50 MPa RC Column (100 cm x 100 cm) | Column | 50MPa | Concrete Rectangular | 1000 | 1000 | 10000 | 3150 | 3.15 | 7706.42 | G300E | 37736370 | 296.09 | G300E | 0 | 0
1180 | Story4 | C6 | 50 MPa RC Column (100 cm x 100 cm) | Column | 50MPa | Concrete Rectangular | 1000 | 1000 | 10000 | 3150 | 3.15 | 7706.42 | G300E | 31500000 | 247.16 | G300E | 0 | 0
1181 | Story4 | C7 | 50 MPa RC Column (100 cm x 100 cm) | Column | 50MPa | Concrete Rectangular | 1000 | 1000 | 10000 | 3150 | 3.15 | 7706.42 | G300E | 37702980 | 295.83 | G300E | 0 | 0
1182 | Story4 | C8 | 50 MPa RC Column (100 cm x 100 cm) | Column | 50MPa | Concrete Rectangular | 1000 | 1000 | 10000 | 3150 | 3.15 | 7706.42 | G300E | 204529500 | 1604.81 | G300E | 0 | 0
1183 | Story4 | C9 | 50 MPa RC Column (100 cm x 100 cm) | Column | 50MPa | Concrete Rectangular | 1000 | 1000 | 10000 | 3150 | 3.15 | 7706.42 | G300E | 177180150 | 1390.22 | G300E | 0 | 0
1184 | Story40 | C1 | 50 MPa RC Column (60 cm x 60 cm) | Column | 50MPa | Concrete Rectangular | 600 | 600 | 3600 | 2900 | 1.04 | 2554.13 | G300E | 47359900 | 371.6 | G300E | 0 | 0
1185 | Story40 | C10 | 50 MPa RC Column (60 cm x 60 cm) | Column | 50MPa | Concrete Rectangular | 600 | 600 | 3600 | 2900 | 1.04 | 2554.13 | G300E | 47100833.33 | 369.57 | G300E | 0 | 0
1186 | Story40 | C11 | 50 MPa RC Column (60 cm x 60 cm) | Column | 50MPa | Concrete Rectangular | 600 | 600 | 3600 | 2900 | 1.04 | 2554.13 | G300E | 67755600 | 531.64 | G300E | 0 | 0
1187 | Story40 | C12 | 50 MPa RC Column (60 cm x 60 cm) | Column | 50MPa | Concrete Rectangular | 600 | 600 | 3600 | 2900 | 1.04 | 2554.13 | G300E | 46867866.67 | 367.74 | G300E | 0 | 0
1188 | Story40 | C13 | 50 MPa RC Column (60 cm x 60 cm) | Column | 50MPa | Concrete Rectangular | 600 | 600 | 3600 | 2900 | 1.04 | 2554.13 | G300E | 45787133.33 | 359.26 | G300E | 0 | 0
1189 | Story40 | C14 | 50 MPa RC Column (60 cm x 60 cm) | Column | 50MPa | Concrete Rectangular | 600 | 600 | 3600 | 2900 | 1.04 | 2554.13 | G300E | 47094066.67 | 369.52 | G300E | 0 | 0
1190 | Story40 | C17 | 50 MPa RC Column (60 cm x 60 cm) | Column | 50MPa | Concrete Rectangular | 600 | 600 | 3600 | 2900 | 1.04 | 2554.13 | G300E | 47124033.33 | 369.75 | G300E | 0 | 0
1191 | Story40 | C18 | 50 MPa RC Column (60 cm x 60 cm) | Column | 50MPa | Concrete Rectangular | 600 | 600 | 3600 | 2900 | 1.04 | 2554.13 | G300E | 45785200 | 359.25 | G300E | 0 | 0
1192 | Story40 | C19 | 50 MPa RC Column (60 cm x 60 cm) | Column | 50MPa | Concrete Rectangular | 600 | 600 | 3600 | 2900 | 1.04 | 2554.13 | G300E | 45786166.67 | 359.26 | G300E | 0 | 0
1193 | Story40 | C2 | 50 MPa RC Column (60 cm x 60 cm) | Column | 50MPa | Concrete Rectangular | 600 | 600 | 3600 | 2900 | 1.04 | 2554.13 | G300E | 46851433.33 | 367.61 | G300E | 0 | 0
1194 | Story40 | C20 | 50 MPa RC Column (60 cm x 60 cm) | Column | 50MPa | Concrete Rectangular | 600 | 600 | 3600 | 2900 | 1.04 | 2554.13 | G300E | 47109533.33 | 369.64 | G300E | 0 | 0
1195 | Story40 | C23 | 50 MPa RC Column (60 cm x 60 cm) | Column | 50MPa | Concrete Rectangular | 600 | 600 | 3600 | 2900 | 1.04 | 2554.13 | G300E | 47124033.33 | 369.75 | G300E | 0 | 0
1196 | Story40 | C24 | 50 MPa RC Column (60 cm x 60 cm) | Column | 50MPa | Concrete Rectangular | 600 | 600 | 3600 | 2900 | 1.04 | 2554.13 | G300E | 45784233.33 | 359.24 | G300E | 0 | 0
1197 | Story40 | C25 | 50 MPa RC Column (60 cm x 60 cm) | Column | 50MPa | Concrete Rectangular | 600 | 600 | 3600 | 2900 | 1.04 | 2554.13 | G300E | 46867866.67 | 367.74 | G300E | 0 | 0
1198 | Story40 | C26 | 50 MPa RC Column (60 cm x 60 cm) | Column | 50MPa | Concrete Rectangular | 600 | 600 | 3600 | 2900 | 1.04 | 2554.13 | G300E | 67759466.67 | 531.67 | G300E | 0 | 0
1199 | Story40 | C27 | 50 MPa RC Column (60 cm x 60 cm) | Column | 50MPa | Concrete Rectangular | 600 | 600 | 3600 | 2900 | 1.04 | 2554.13 | G300E | 47121133.33 | 369.73 | G300E | 0 | 0
1200 | Story40 | C28 | 50 MPa RC Column (60 cm x 60 cm) | Column | 50MPa | Concrete Rectangular | 600 | 600 | 3600 | 2900 | 1.04 | 2554.13 | G300E | 47115333.33 | 369.68 | G300E | 0 | 0
1201 | Story40 | C29 | 50 MPa RC Column (60 cm x 60 cm) | Column | 50MPa | Concrete Rectangular | 600 | 600 | 3600 | 2900 | 1.04 | 2554.13 | G300E | 67757533.33 | 531.65 | G300E | 0 | 0
1202 | Story40 | C3 | 50 MPa RC Column (60 cm x 60 cm) | Column | 50MPa | Concrete Rectangular | 600 | 600 | 3600 | 2900 | 1.04 | 2554.13 | G300E | 45787133.33 | 359.26 | G300E | 0 | 0
1203 | Story40 | C30 | 50 MPa RC Column (60 cm x 60 cm) | Column | 50MPa | Concrete Rectangular | 600 | 600 | 3600 | 2900 | 1.04 | 2554.13 | G300E | 46866900 | 367.74 | G300E | 0 | 0
1204 | Story40 | C31 | 50 MPa RC Column (60 cm x 60 cm) | Column | 50MPa | Concrete Rectangular | 600 | 600 | 3600 | 2900 | 1.04 | 2554.13 | G300E | 47368600 | 371.67 | G300E | 0 | 0
1205 | Story40 | C32 | 50 MPa RC Column (60 cm x 60 cm) | Column | 50MPa | Concrete Rectangular | 600 | 600 | 3600 | 2900 | 1.04 | 2554.13 | G300E | 46867866.67 | 367.74 | G300E | 0 | 0
1206 | Story40 | C33 | 50 MPa RC Column (60 cm x 60 cm) | Column | 50MPa | Concrete Rectangular | 600 | 600 | 3600 | 2900 | 1.04 | 2554.13 | G300E | 45784233.33 | 359.24 | G300E | 0 | 0
1207 | Story40 | C34 | 50 MPa RC Column (60 cm x 60 cm) | Column | 50MPa | Concrete Rectangular | 600 | 600 | 3600 | 2900 | 1.04 | 2554.13 | G300E | 45784233.33 | 359.24 | G300E | 0 | 0
1208 | Story40 | C35 | 50 MPa RC Column (60 cm x 60 cm) | Column | 50MPa | Concrete Rectangular | 600 | 600 | 3600 | 2900 | 1.04 | 2554.13 | G300E | 46866900 | 367.74 | G300E | 0 | 0
1209 | Story40 | C36 | 50 MPa RC Column (60 cm x 60 cm) | Column | 50MPa | Concrete Rectangular | 600 | 600 | 3600 | 2900 | 1.04 | 2554.13 | G300E | 47366666.67 | 371.66 | G300E | 0 | 0
1210 | Story40 | C4 | 50 MPa RC Column (60 cm x 60 cm) | Column | 50MPa | Concrete Rectangular | 600 | 600 | 3600 | 2900 | 1.04 | 2554.13 | G300E | 45786166.67 | 359.26 | G300E | 0 | 0
1211 | Story40 | C5 | 50 MPa RC Column (60 cm x 60 cm) | Column | 50MPa | Concrete Rectangular | 600 | 600 | 3600 | 2900 | 1.04 | 2554.13 | G300E | 46867866.67 | 367.74 | G300E | 0 | 0
1212 | Story40 | C6 | 50 MPa RC Column (60 cm x 60 cm) | Column | 50MPa | Concrete Rectangular | 600 | 600 | 3600 | 2900 | 1.04 | 2554.13 | G300E | 47369566.67 | 371.68 | G300E | 0 | 0
1213 | Story40 | C7 | 50 MPa RC Column (60 cm x 60 cm) | Column | 50MPa | Concrete Rectangular | 600 | 600 | 3600 | 2900 | 1.04 | 2554.13 | G300E | 46852400 | 367.62 | G300E | 0 | 0
1214 | Story40 | C8 | 50 MPa RC Column (60 cm x 60 cm) | Column | 50MPa | Concrete Rectangular | 600 | 600 | 3600 | 2900 | 1.04 | 2554.13 | G300E | 67776866.67 | 531.8 | G300E | 0 | 0
1215 | Story40 | C9 | 50 MPa RC Column (60 cm x 60 cm) | Column | 50MPa | Concrete Rectangular | 600 | 600 | 3600 | 2900 | 1.04 | 2554.13 | G300E | 47091166.67 | 369.49 | G300E | 0 | 0
1216 | Story41 | C1 | 50 MPa RC Column (57.5 cm x 57.5 cm) | Column | 50MPa | Concrete Rectangular | 575 | 575 | 3306.3 | 3050 | 1.01 | 2467.05 | G300E | 60531316.67 | 474.95 | G300E | 0 | 0
1217 | Story41 | C10 | 50 MPa RC Column (57.5 cm x 57.5 cm) | Column | 50MPa | Concrete Rectangular | 575 | 575 | 3306.3 | 2900 | 0.96 | 2345.72 | G300E | 53055500 | 416.29 | G300E | 0 | 0
1218 | Story41 | C11 | 50 MPa RC Column (57.5 cm x 57.5 cm) | Column | 50MPa | Concrete Rectangular | 575 | 575 | 3306.3 | 2900 | 0.96 | 2345.72 | G300E | 73113833.33 | 573.68 | G300E | 0 | 0
1219 | Story41 | C12 | 50 MPa RC Column (57.5 cm x 57.5 cm) | Column | 50MPa | Concrete Rectangular | 575 | 575 | 3306.3 | 2900 | 0.96 | 2345.72 | G300E | 54348900 | 426.44 | G300E | 0 | 0
1220 | Story41 | C13 | 50 MPa RC Column (57.5 cm x 57.5 cm) | Column | 50MPa | Concrete Rectangular | 575 | 575 | 3306.3 | 2900 | 0.96 | 2345.72 | G300E | 48608833.33 | 381.4 | G300E | 0 | 0
1221 | Story41 | C14 | 50 MPa RC Column (57.5 cm x 57.5 cm) | Column | 50MPa | Concrete Rectangular | 575 | 575 | 3306.3 | 2900 | 0.96 | 2345.72 | G300E | 53047766.67 | 416.23 | G300E | 0 | 0
1222 | Story41 | C17 | 50 MPa RC Column (57.5 cm x 57.5 cm) | Column | 50MPa | Concrete Rectangular | 575 | 575 | 3306.3 | 2900 | 0.96 | 2345.72 | G300E | 53077733.33 | 416.47 | G300E | 0 | 0
1223 | Story41 | C18 | 50 MPa RC Column (57.5 cm x 57.5 cm) | Column | 50MPa | Concrete Rectangular | 575 | 575 | 3306.3 | 2900 | 0.96 | 2345.72 | G300E | 48614633.33 | 381.45 | G300E | 0 | 0
1224 | Story41 | C19 | 50 MPa RC Column (57.5 cm x 57.5 cm) | Column | 50MPa | Concrete Rectangular | 575 | 575 | 3306.3 | 2900 | 0.96 | 2345.72 | G300E | 48613666.67 | 381.44 | G300E | 0 | 0
1225 | Story41 | C2 | 50 MPa RC Column (57.5 cm x 57.5 cm) | Column | 50MPa | Concrete Rectangular | 575 | 575 | 3306.3 | 2900 | 0.96 | 2345.72 | G300E | 54353733.33 | 426.48 | G300E | 0 | 0
1226 | Story41 | C20 | 50 MPa RC Column (57.5 cm x 57.5 cm) | Column | 50MPa | Concrete Rectangular | 575 | 575 | 3306.3 | 2900 | 0.96 | 2345.72 | G300E | 53063233.33 | 416.35 | G300E | 0 | 0
1227 | Story41 | C23 | 50 MPa RC Column (57.5 cm x 57.5 cm) | Column | 50MPa | Concrete Rectangular | 575 | 575 | 3306.3 | 2900 | 0.96 | 2345.72 | G300E | 53077733.33 | 416.47 | G300E | 0 | 0
1228 | Story41 | C24 | 50 MPa RC Column (57.5 cm x 57.5 cm) | Column | 50MPa | Concrete Rectangular | 575 | 575 | 3306.3 | 2900 | 0.96 | 2345.72 | G300E | 48614633.33 | 381.45 | G300E | 0 | 0
1229 | Story41 | C25 | 50 MPa RC Column (57.5 cm x 57.5 cm) | Column | 50MPa | Concrete Rectangular | 575 | 575 | 3306.3 | 2900 | 0.96 | 2345.72 | G300E | 54348900 | 426.44 | G300E | 0 | 0
1230 | Story41 | C26 | 50 MPa RC Column (57.5 cm x 57.5 cm) | Column | 50MPa | Concrete Rectangular | 575 | 575 | 3306.3 | 2900 | 0.96 | 2345.72 | G300E | 73116733.33 | 573.7 | G300E | 0 | 0
1231 | Story41 | C27 | 50 MPa RC Column (57.5 cm x 57.5 cm) | Column | 50MPa | Concrete Rectangular | 575 | 575 | 3306.3 | 2900 | 0.96 | 2345.72 | G300E | 53074833.33 | 416.44 | G300E | 0 | 0
1232 | Story41 | C28 | 50 MPa RC Column (57.5 cm x 57.5 cm) | Column | 50MPa | Concrete Rectangular | 575 | 575 | 3306.3 | 2900 | 0.96 | 2345.72 | G300E | 53070000 | 416.41 | G300E | 0 | 0
1233 | Story41 | C29 | 50 MPa RC Column (57.5 cm x 57.5 cm) | Column | 50MPa | Concrete Rectangular | 575 | 575 | 3306.3 | 2900 | 0.96 | 2345.72 | G300E | 73114800 | 573.69 | G300E | 0 | 0
1234 | Story41 | C3 | 50 MPa RC Column (57.5 cm x 57.5 cm) | Column | 50MPa | Concrete Rectangular | 575 | 575 | 3306.3 | 2900 | 0.96 | 2345.72 | G300E | 48608833.33 | 381.4 | G300E | 0 | 0
1235 | Story41 | C30 | 50 MPa RC Column (57.5 cm x 57.5 cm) | Column | 50MPa | Concrete Rectangular | 575 | 575 | 3306.3 | 2900 | 0.96 | 2345.72 | G300E | 54347933.33 | 426.43 | G300E | 0 | 0
1236 | Story41 | C31 | 50 MPa RC Column (57.5 cm x 57.5 cm) | Column | 50MPa | Concrete Rectangular | 575 | 575 | 3306.3 | 3050 | 1.01 | 2467.05 | G300E | 60509966.67 | 474.78 | G300E | 0 | 0
1237 | Story41 | C32 | 50 MPa RC Column (57.5 cm x 57.5 cm) | Column | 50MPa | Concrete Rectangular | 575 | 575 | 3306.3 | 2900 | 0.96 | 2345.72 | G300E | 54348900 | 426.44 | G300E | 0 | 0
1238 | Story41 | C33 | 50 MPa RC Column (57.5 cm x 57.5 cm) | Column | 50MPa | Concrete Rectangular | 575 | 575 | 3306.3 | 2900 | 0.96 | 2345.72 | G300E | 48614633.33 | 381.45 | G300E | 0 | 0
1239 | Story41 | C34 | 50 MPa RC Column (57.5 cm x 57.5 cm) | Column | 50MPa | Concrete Rectangular | 575 | 575 | 3306.3 | 2900 | 0.96 | 2345.72 | G300E | 48613666.67 | 381.44 | G300E | 0 | 0
1240 | Story41 | C35 | 50 MPa RC Column (57.5 cm x 57.5 cm) | Column | 50MPa | Concrete Rectangular | 575 | 575 | 3306.3 | 2900 | 0.96 | 2345.72 | G300E | 54347933.33 | 426.43 | G300E | 0 | 0
1241 | Story41 | C36 | 50 MPa RC Column (57.5 cm x 57.5 cm) | Column | 50MPa | Concrete Rectangular | 575 | 575 | 3306.3 | 3050 | 1.01 | 2467.05 | G300E | 60509966.67 | 474.78 | G300E | 0 | 0
1242 | Story41 | C4 | 50 MPa RC Column (57.5 cm x 57.5 cm) | Column | 50MPa | Concrete Rectangular | 575 | 575 | 3306.3 | 2900 | 0.96 | 2345.72 | G300E | 48612700 | 381.43 | G300E | 0 | 0
1243 | Story41 | C5 | 50 MPa RC Column (57.5 cm x 57.5 cm) | Column | 50MPa | Concrete Rectangular | 575 | 575 | 3306.3 | 2900 | 0.96 | 2345.72 | G300E | 54348900 | 426.44 | G300E | 0 | 0
1244 | Story41 | C6 | 50 MPa RC Column (57.5 cm x 57.5 cm) | Column | 50MPa | Concrete Rectangular | 575 | 575 | 3306.3 | 3050 | 1.01 | 2467.05 | G300E | 60510983.33 | 474.79 | G300E | 0 | 0
1245 | Story41 | C7 | 50 MPa RC Column (57.5 cm x 57.5 cm) | Column | 50MPa | Concrete Rectangular | 575 | 575 | 3306.3 | 2900 | 0.96 | 2345.72 | G300E | 54354700 | 426.49 | G300E | 0 | 0
1246 | Story41 | C8 | 50 MPa RC Column (57.5 cm x 57.5 cm) | Column | 50MPa | Concrete Rectangular | 575 | 575 | 3306.3 | 2900 | 0.96 | 2345.72 | G300E | 73137033.33 | 573.86 | G300E | 0 | 0
1247 | Story41 | C9 | 50 MPa RC Column (57.5 cm x 57.5 cm) | Column | 50MPa | Concrete Rectangular | 575 | 575 | 3306.3 | 2900 | 0.96 | 2345.72 | G300E | 53044866.67 | 416.21 | G300E | 0 | 0
1248 | Story41 | D17 | 50 MPa RC Column (100 cm x 100 cm) | Column | 50MPa | Concrete Rectangular | 1000 | 1000 | 10000 | 25104.8 | 25.1 | 61418.47 | G300E | 1814116781.4 | 14234.23 | G300E | 0 | 0
1249 | Story41 | D18 | 50 MPa RC Column (100 cm x 100 cm) | Column | 50MPa | Concrete Rectangular | 1000 | 1000 | 10000 | 25104.8 | 25.1 | 61418.47 | G300E | 1814129333.8 | 14234.33 | G300E | 0 | 0
1250 | Story41 | D19 | 50 MPa RC Column (100 cm x 100 cm) | Column | 50MPa | Concrete Rectangular | 1000 | 1000 | 10000 | 25104.8 | 25.1 | 61418.47 | G300E | 1659115562.07 | 13018.04 | G300E | 0 | 0
1251 | Story41 | D20 | 50 MPa RC Column (100 cm x 100 cm) | Column | 50MPa | Concrete Rectangular | 1000 | 1000 | 10000 | 25104.8 | 25.1 | 61418.47 | G300E | 1658985853.93 | 13017.02 | G300E | 0 | 0
1252 | Story41 | D21 | 50 MPa RC Column (100 cm x 100 cm) | Column | 50MPa | Concrete Rectangular | 1000 | 1000 | 10000 | 25104.8 | 25.1 | 61418.47 | G300E | 1814047743.2 | 14233.69 | G300E | 0 | 0
1253 | Story41 | D22 | 50 MPa RC Column (100 cm x 100 cm) | Column | 50MPa | Concrete Rectangular | 1000 | 1000 | 10000 | 25104.8 | 25.1 | 61418.47 | G300E | 1814430591.4 | 14236.7 | G300E | 0 | 0
1254 | Story41 | D23 | 50 MPa RC Column (100 cm x 100 cm) | Column | 50MPa | Concrete Rectangular | 1000 | 1000 | 10000 | 25104.8 | 25.1 | 61418.47 | G300E | 1659100917.6 | 13017.92 | G300E | 0 | 0
1255 | Story41 | D24 | 50 MPa RC Column (100 cm x 100 cm) | Column | 50MPa | Concrete Rectangular | 1000 | 1000 | 10000 | 25104.8 | 25.1 | 61418.47 | G300E | 1658975393.6 | 13016.94 | G300E | 0 | 0
1256 | Story41 | D25 | 50 MPa RC Column (100 cm x 100 cm) | Column | 50MPa | Concrete Rectangular | 1000 | 1000 | 10000 | 25104.8 | 25.1 | 61418.47 | G300E | 1658730621.8 | 13015.02 | G300E | 0 | 0
1257 | Story41 | D26 | 50 MPa RC Column (100 cm x 100 cm) | Column | 50MPa | Concrete Rectangular | 1000 | 1000 | 10000 | 25104.8 | 25.1 | 61418.47 | G300E | 1658847777.53 | 13015.94 | G300E | 0 | 0
1258 | Story41 | D27 | 50 MPa RC Column (100 cm x 100 cm) | Column | 50MPa | Concrete Rectangular | 1000 | 1000 | 10000 | 25104.8 | 25.1 | 61418.47 | G300E | 1814049835.27 | 14233.71 | G300E | 0 | 0
1259 | Story41 | D28 | 50 MPa RC Column (100 cm x 100 cm) | Column | 50MPa | Concrete Rectangular | 1000 | 1000 | 10000 | 25104.8 | 25.1 | 61418.47 | G300E | 1814397118.33 | 14236.43 | G300E | 0 | 0
1260 | Story41 | D29 | 50 MPa RC Column (100 cm x 100 cm) | Column | 50MPa | Concrete Rectangular | 1000 | 1000 | 10000 | 25104.8 | 25.1 | 61418.47 | G300E | 1658741082.13 | 13015.1 | G300E | 0 | 0
1261 | Story41 | D30 | 50 MPa RC Column (100 cm x 100 cm) | Column | 50MPa | Concrete Rectangular | 1000 | 1000 | 10000 | 25104.8 | 25.1 | 61418.47 | G300E | 1658847777.53 | 13015.94 | G300E | 0 | 0
1262 | Story41 | D31 | 50 MPa RC Column (100 cm x 100 cm) | Column | 50MPa | Concrete Rectangular | 1000 | 1000 | 10000 | 25104.8 | 25.1 | 61418.47 | G300E | 1814206740.27 | 14234.94 | G300E | 0 | 0
1263 | Story41 | D32 | 50 MPa RC Column (100 cm x 100 cm) | Column | 50MPa | Concrete Rectangular | 1000 | 1000 | 10000 | 25104.8 | 25.1 | 61418.47 | G300E | 1814196279.93 | 14234.86 | G300E | 0 | 0
1264 | Story42 | C1 | 50 MPa RC Column (57.5 cm x 57.5 cm) | Column | 50MPa | Concrete Rectangular | 575 | 575 | 3306.3 | 3050 | 1.01 | 2467.05 | G300E | 34128483.33 | 267.78 | G300E | 0 | 0
1265 | Story42 | C10 | 50 MPa RC Column (57.5 cm x 57.5 cm) | Column | 50MPa | Concrete Rectangular | 575 | 575 | 3306.3 | 2900 | 0.96 | 2345.72 | G300E | 44893933.33 | 352.25 | G300E | 0 | 0
1266 | Story42 | C11 | 50 MPa RC Column (57.5 cm x 57.5 cm) | Column | 50MPa | Concrete Rectangular | 575 | 575 | 3306.3 | 2900 | 0.96 | 2345.72 | G300E | 63844466.67 | 500.95 | G300E | 0 | 0
1267 | Story42 | C12 | 50 MPa RC Column (57.5 cm x 57.5 cm) | Column | 50MPa | Concrete Rectangular | 575 | 575 | 3306.3 | 2900 | 0.96 | 2345.72 | G300E | 44853333.33 | 351.94 | G300E | 0 | 0
1268 | Story42 | C13 | 50 MPa RC Column (57.5 cm x 57.5 cm) | Column | 50MPa | Concrete Rectangular | 575 | 575 | 3306.3 | 2900 | 0.96 | 2345.72 | G300E | 40780766.67 | 319.98 | G300E | 0 | 0
1269 | Story42 | C14 | 50 MPa RC Column (57.5 cm x 57.5 cm) | Column | 50MPa | Concrete Rectangular | 575 | 575 | 3306.3 | 2900 | 0.96 | 2345.72 | G300E | 44885233.33 | 352.19 | G300E | 0 | 0
1270 | Story42 | C17 | 50 MPa RC Column (57.5 cm x 57.5 cm) | Column | 50MPa | Concrete Rectangular | 575 | 575 | 3306.3 | 2900 | 0.96 | 2345.72 | G300E | 44916166.67 | 352.43 | G300E | 0 | 0
1271 | Story42 | C18 | 50 MPa RC Column (57.5 cm x 57.5 cm) | Column | 50MPa | Concrete Rectangular | 575 | 575 | 3306.3 | 2900 | 0.96 | 2345.72 | G300E | 40780766.67 | 319.98 | G300E | 0 | 0
1272 | Story42 | C19 | 50 MPa RC Column (57.5 cm x 57.5 cm) | Column | 50MPa | Concrete Rectangular | 575 | 575 | 3306.3 | 2900 | 0.96 | 2345.72 | G300E | 40780766.67 | 319.98 | G300E | 0 | 0
1273 | Story42 | C2 | 50 MPa RC Column (57.5 cm x 57.5 cm) | Column | 50MPa | Concrete Rectangular | 575 | 575 | 3306.3 | 2900 | 0.96 | 2345.72 | G300E | 44879433.33 | 352.14 | G300E | 0 | 0
1274 | Story42 | C20 | 50 MPa RC Column (57.5 cm x 57.5 cm) | Column | 50MPa | Concrete Rectangular | 575 | 575 | 3306.3 | 2900 | 0.96 | 2345.72 | G300E | 44901666.67 | 352.32 | G300E | 0 | 0
1275 | Story42 | C23 | 50 MPa RC Column (57.5 cm x 57.5 cm) | Column | 50MPa | Concrete Rectangular | 575 | 575 | 3306.3 | 2900 | 0.96 | 2345.72 | G300E | 44916166.67 | 352.43 | G300E | 0 | 0
1276 | Story42 | C24 | 50 MPa RC Column (57.5 cm x 57.5 cm) | Column | 50MPa | Concrete Rectangular | 575 | 575 | 3306.3 | 2900 | 0.96 | 2345.72 | G300E | 40780766.67 | 319.98 | G300E | 0 | 0
1277 | Story42 | C25 | 50 MPa RC Column (57.5 cm x 57.5 cm) | Column | 50MPa | Concrete Rectangular | 575 | 575 | 3306.3 | 2900 | 0.96 | 2345.72 | G300E | 44853333.33 | 351.94 | G300E | 0 | 0
1278 | Story42 | C26 | 50 MPa RC Column (57.5 cm x 57.5 cm) | Column | 50MPa | Concrete Rectangular | 575 | 575 | 3306.3 | 2900 | 0.96 | 2345.72 | G300E | 63848333.33 | 500.98 | G300E | 0 | 0
1279 | Story42 | C27 | 50 MPa RC Column (57.5 cm x 57.5 cm) | Column | 50MPa | Concrete Rectangular | 575 | 575 | 3306.3 | 2900 | 0.96 | 2345.72 | G300E | 44913266.67 | 352.41 | G300E | 0 | 0
1280 | Story42 | C28 | 50 MPa RC Column (57.5 cm x 57.5 cm) | Column | 50MPa | Concrete Rectangular | 575 | 575 | 3306.3 | 2900 | 0.96 | 2345.72 | G300E | 44906500 | 352.35 | G300E | 0 | 0
1281 | Story42 | C29 | 50 MPa RC Column (57.5 cm x 57.5 cm) | Column | 50MPa | Concrete Rectangular | 575 | 575 | 3306.3 | 2900 | 0.96 | 2345.72 | G300E | 63846400 | 500.96 | G300E | 0 | 0
1282 | Story42 | C3 | 50 MPa RC Column (57.5 cm x 57.5 cm) | Column | 50MPa | Concrete Rectangular | 575 | 575 | 3306.3 | 2900 | 0.96 | 2345.72 | G300E | 40780766.67 | 319.98 | G300E | 0 | 0
1283 | Story42 | C30 | 50 MPa RC Column (57.5 cm x 57.5 cm) | Column | 50MPa | Concrete Rectangular | 575 | 575 | 3306.3 | 2900 | 0.96 | 2345.72 | G300E | 44853333.33 | 351.94 | G300E | 0 | 0
1284 | Story42 | C31 | 50 MPa RC Column (57.5 cm x 57.5 cm) | Column | 50MPa | Concrete Rectangular | 575 | 575 | 3306.3 | 3050 | 1.01 | 2467.05 | G300E | 34134583.33 | 267.83 | G300E | 0 | 0
1285 | Story42 | C32 | 50 MPa RC Column (57.5 cm x 57.5 cm) | Column | 50MPa | Concrete Rectangular | 575 | 575 | 3306.3 | 2900 | 0.96 | 2345.72 | G300E | 44853333.33 | 351.94 | G300E | 0 | 0
1286 | Story42 | C33 | 50 MPa RC Column (57.5 cm x 57.5 cm) | Column | 50MPa | Concrete Rectangular | 575 | 575 | 3306.3 | 2900 | 0.96 | 2345.72 | G300E | 40780766.67 | 319.98 | G300E | 0 | 0
1287 | Story42 | C34 | 50 MPa RC Column (57.5 cm x 57.5 cm) | Column | 50MPa | Concrete Rectangular | 575 | 575 | 3306.3 | 2900 | 0.96 | 2345.72 | G300E | 40779800 | 319.97 | G300E | 0 | 0
1288 | Story42 | C35 | 50 MPa RC Column (57.5 cm x 57.5 cm) | Column | 50MPa | Concrete Rectangular | 575 | 575 | 3306.3 | 2900 | 0.96 | 2345.72 | G300E | 44853333.33 | 351.94 | G300E | 0 | 0
1289 | Story42 | C36 | 50 MPa RC Column (57.5 cm x 57.5 cm) | Column | 50MPa | Concrete Rectangular | 575 | 575 | 3306.3 | 3050 | 1.01 | 2467.05 | G300E | 34133566.67 | 267.82 | G300E | 0 | 0
1290 | Story42 | C4 | 50 MPa RC Column (57.5 cm x 57.5 cm) | Column | 50MPa | Concrete Rectangular | 575 | 575 | 3306.3 | 2900 | 0.96 | 2345.72 | G300E | 40780766.67 | 319.98 | G300E | 0 | 0
1291 | Story42 | C5 | 50 MPa RC Column (57.5 cm x 57.5 cm) | Column | 50MPa | Concrete Rectangular | 575 | 575 | 3306.3 | 2900 | 0.96 | 2345.72 | G300E | 44853333.33 | 351.94 | G300E | 0 | 0
1292 | Story42 | C6 | 50 MPa RC Column (57.5 cm x 57.5 cm) | Column | 50MPa | Concrete Rectangular | 575 | 575 | 3306.3 | 3050 | 1.01 | 2467.05 | G300E | 34136616.67 | 267.85 | G300E | 0 | 0
1293 | Story42 | C7 | 50 MPa RC Column (57.5 cm x 57.5 cm) | Column | 50MPa | Concrete Rectangular | 575 | 575 | 3306.3 | 2900 | 0.96 | 2345.72 | G300E | 44878466.67 | 352.13 | G300E | 0 | 0
1294 | Story42 | C8 | 50 MPa RC Column (57.5 cm x 57.5 cm) | Column | 50MPa | Concrete Rectangular | 575 | 575 | 3306.3 | 2900 | 0.96 | 2345.72 | G300E | 63864766.67 | 501.11 | G300E | 0 | 0
1295 | Story42 | C9 | 50 MPa RC Column (57.5 cm x 57.5 cm) | Column | 50MPa | Concrete Rectangular | 575 | 575 | 3306.3 | 2900 | 0.96 | 2345.72 | G300E | 44882333.33 | 352.16 | G300E | 0 | 0
1296 | Story43 | C1 | 50 MPa RC Column (55 cm x 55 cm) | Column | 50MPa | Concrete Rectangular | 550 | 550 | 3025 | 3050 | 0.92 | 2257.19 | G300E | 46986266.67 | 368.67 | G300E | 0 | 0
1297 | Story43 | C10 | 50 MPa RC Column (55 cm x 55 cm) | Column | 50MPa | Concrete Rectangular | 550 | 550 | 3025 | 2900 | 0.88 | 2146.18 | G300E | 50571166.67 | 396.8 | G300E | 0 | 0
1298 | Story43 | C11 | 50 MPa RC Column (55 cm x 55 cm) | Column | 50MPa | Concrete Rectangular | 550 | 550 | 3025 | 2900 | 0.88 | 2146.18 | G300E | 68209933.33 | 535.2 | G300E | 0 | 0
1299 | Story43 | C12 | 50 MPa RC Column (55 cm x 55 cm) | Column | 50MPa | Concrete Rectangular | 550 | 550 | 3025 | 2900 | 0.88 | 2146.18 | G300E | 47441100 | 372.24 | G300E | 0 | 0
1300 | Story43 | C13 | 50 MPa RC Column (55 cm x 55 cm) | Column | 50MPa | Concrete Rectangular | 550 | 550 | 3025 | 2900 | 0.88 | 2146.18 | G300E | 49235233.33 | 386.32 | G300E | 0 | 0
1301 | Story43 | C14 | 50 MPa RC Column (55 cm x 55 cm) | Column | 50MPa | Concrete Rectangular | 550 | 550 | 3025 | 2900 | 0.88 | 2146.18 | G300E | 50566333.33 | 396.76 | G300E | 0 | 0
1302 | Story43 | C17 | 50 MPa RC Column (55 cm x 55 cm) | Column | 50MPa | Concrete Rectangular | 550 | 550 | 3025 | 2900 | 0.88 | 2146.18 | G300E | 50591466.67 | 396.96 | G300E | 0 | 0
1303 | Story43 | C18 | 50 MPa RC Column (55 cm x 55 cm) | Column | 50MPa | Concrete Rectangular | 550 | 550 | 3025 | 2900 | 0.88 | 2146.18 | G300E | 49243933.33 | 386.39 | G300E | 0 | 0
1304 | Story43 | C19 | 50 MPa RC Column (55 cm x 55 cm) | Column | 50MPa | Concrete Rectangular | 550 | 550 | 3025 | 2900 | 0.88 | 2146.18 | G300E | 49242000 | 386.37 | G300E | 0 | 0
1305 | Story43 | C2 | 50 MPa RC Column (55 cm x 55 cm) | Column | 50MPa | Concrete Rectangular | 550 | 550 | 3025 | 2900 | 0.88 | 2146.18 | G300E | 47467200 | 372.45 | G300E | 0 | 0
1306 | Story43 | C20 | 50 MPa RC Column (55 cm x 55 cm) | Column | 50MPa | Concrete Rectangular | 550 | 550 | 3025 | 2900 | 0.88 | 2146.18 | G300E | 50576966.67 | 396.85 | G300E | 0 | 0
1307 | Story43 | C23 | 50 MPa RC Column (55 cm x 55 cm) | Column | 50MPa | Concrete Rectangular | 550 | 550 | 3025 | 2900 | 0.88 | 2146.18 | G300E | 50591466.67 | 396.96 | G300E | 0 | 0
1308 | Story43 | C24 | 50 MPa RC Column (55 cm x 55 cm) | Column | 50MPa | Concrete Rectangular | 550 | 550 | 3025 | 2900 | 0.88 | 2146.18 | G300E | 49243933.33 | 386.39 | G300E | 0 | 0
1309 | Story43 | C25 | 50 MPa RC Column (55 cm x 55 cm) | Column | 50MPa | Concrete Rectangular | 550 | 550 | 3025 | 2900 | 0.88 | 2146.18 | G300E | 47441100 | 372.24 | G300E | 0 | 0
1310 | Story43 | C26 | 50 MPa RC Column (55 cm x 55 cm) | Column | 50MPa | Concrete Rectangular | 550 | 550 | 3025 | 2900 | 0.88 | 2146.18 | G300E | 68212833.33 | 535.22 | G300E | 0 | 0
1311 | Story43 | C27 | 50 MPa RC Column (55 cm x 55 cm) | Column | 50MPa | Concrete Rectangular | 550 | 550 | 3025 | 2900 | 0.88 | 2146.18 | G300E | 50589533.33 | 396.94 | G300E | 0 | 0
1312 | Story43 | C28 | 50 MPa RC Column (55 cm x 55 cm) | Column | 50MPa | Concrete Rectangular | 550 | 550 | 3025 | 2900 | 0.88 | 2146.18 | G300E | 50583733.33 | 396.9 | G300E | 0 | 0
1313 | Story43 | C29 | 50 MPa RC Column (55 cm x 55 cm) | Column | 50MPa | Concrete Rectangular | 550 | 550 | 3025 | 2900 | 0.88 | 2146.18 | G300E | 68211866.67 | 535.22 | G300E | 0 | 0
1314 | Story43 | C3 | 50 MPa RC Column (55 cm x 55 cm) | Column | 50MPa | Concrete Rectangular | 550 | 550 | 3025 | 2900 | 0.88 | 2146.18 | G300E | 49235233.33 | 386.32 | G300E | 0 | 0
1315 | Story43 | C30 | 50 MPa RC Column (55 cm x 55 cm) | Column | 50MPa | Concrete Rectangular | 550 | 550 | 3025 | 2900 | 0.88 | 2146.18 | G300E | 47440133.33 | 372.23 | G300E | 0 | 0
1316 | Story43 | C31 | 50 MPa RC Column (55 cm x 55 cm) | Column | 50MPa | Concrete Rectangular | 550 | 550 | 3025 | 3050 | 0.92 | 2257.19 | G300E | 46961866.67 | 368.48 | G300E | 0 | 0
1317 | Story43 | C32 | 50 MPa RC Column (55 cm x 55 cm) | Column | 50MPa | Concrete Rectangular | 550 | 550 | 3025 | 2900 | 0.88 | 2146.18 | G300E | 47441100 | 372.24 | G300E | 0 | 0
1318 | Story43 | C33 | 50 MPa RC Column (55 cm x 55 cm) | Column | 50MPa | Concrete Rectangular | 550 | 550 | 3025 | 2900 | 0.88 | 2146.18 | G300E | 49242966.67 | 386.38 | G300E | 0 | 0
1319 | Story43 | C34 | 50 MPa RC Column (55 cm x 55 cm) | Column | 50MPa | Concrete Rectangular | 550 | 550 | 3025 | 2900 | 0.88 | 2146.18 | G300E | 49242000 | 386.37 | G300E | 0 | 0
1320 | Story43 | C35 | 50 MPa RC Column (55 cm x 55 cm) | Column | 50MPa | Concrete Rectangular | 550 | 550 | 3025 | 2900 | 0.88 | 2146.18 | G300E | 47440133.33 | 372.23 | G300E | 0 | 0
1321 | Story43 | C36 | 50 MPa RC Column (55 cm x 55 cm) | Column | 50MPa | Concrete Rectangular | 550 | 550 | 3025 | 3050 | 0.92 | 2257.19 | G300E | 46959833.33 | 368.46 | G300E | 0 | 0
1322 | Story43 | C4 | 50 MPa RC Column (55 cm x 55 cm) | Column | 50MPa | Concrete Rectangular | 550 | 550 | 3025 | 2900 | 0.88 | 2146.18 | G300E | 49242000 | 386.37 | G300E | 0 | 0
1323 | Story43 | C5 | 50 MPa RC Column (55 cm x 55 cm) | Column | 50MPa | Concrete Rectangular | 550 | 550 | 3025 | 2900 | 0.88 | 2146.18 | G300E | 47442066.67 | 372.25 | G300E | 0 | 0
1324 | Story43 | C6 | 50 MPa RC Column (55 cm x 55 cm) | Column | 50MPa | Concrete Rectangular | 550 | 550 | 3025 | 3050 | 0.92 | 2257.19 | G300E | 46961866.67 | 368.48 | G300E | 0 | 0
1325 | Story43 | C7 | 50 MPa RC Column (55 cm x 55 cm) | Column | 50MPa | Concrete Rectangular | 550 | 550 | 3025 | 2900 | 0.88 | 2146.18 | G300E | 47465266.67 | 372.43 | G300E | 0 | 0
1326 | Story43 | C8 | 50 MPa RC Column (55 cm x 55 cm) | Column | 50MPa | Concrete Rectangular | 550 | 550 | 3025 | 2900 | 0.88 | 2146.18 | G300E | 68232166.67 | 535.37 | G300E | 0 | 0
1327 | Story43 | C9 | 50 MPa RC Column (55 cm x 55 cm) | Column | 50MPa | Concrete Rectangular | 550 | 550 | 3025 | 2900 | 0.88 | 2146.18 | G300E | 50561500 | 396.72 | G300E | 0 | 0
1328 | Story44 | C1 | 50 MPa RC Column (55 cm x 55 cm) | Column | 50MPa | Concrete Rectangular | 550 | 550 | 3025 | 3050 | 0.92 | 2257.19 | G300E | 42497683.33 | 333.45 | G300E | 0 | 0
1329 | Story44 | C10 | 50 MPa RC Column (55 cm x 55 cm) | Column | 50MPa | Concrete Rectangular | 550 | 550 | 3025 | 2900 | 0.88 | 2146.18 | G300E | 43113333.33 | 338.28 | G300E | 0 | 0
1330 | Story44 | C11 | 50 MPa RC Column (55 cm x 55 cm) | Column | 50MPa | Concrete Rectangular | 550 | 550 | 3025 | 2900 | 0.88 | 2146.18 | G300E | 60411833.33 | 474.01 | G300E | 0 | 0
1331 | Story44 | C12 | 50 MPa RC Column (55 cm x 55 cm) | Column | 50MPa | Concrete Rectangular | 550 | 550 | 3025 | 2900 | 0.88 | 2146.18 | G300E | 40138900 | 314.94 | G300E | 0 | 0
1332 | Story44 | C13 | 50 MPa RC Column (55 cm x 55 cm) | Column | 50MPa | Concrete Rectangular | 550 | 550 | 3025 | 2900 | 0.88 | 2146.18 | G300E | 43875066.67 | 344.26 | G300E | 0 | 0
1333 | Story44 | C14 | 50 MPa RC Column (55 cm x 55 cm) | Column | 50MPa | Concrete Rectangular | 550 | 550 | 3025 | 2900 | 0.88 | 2146.18 | G300E | 43108500 | 338.25 | G300E | 0 | 0
1334 | Story44 | C17 | 50 MPa RC Column (55 cm x 55 cm) | Column | 50MPa | Concrete Rectangular | 550 | 550 | 3025 | 2900 | 0.88 | 2146.18 | G300E | 43131700 | 338.43 | G300E | 0 | 0
1335 | Story44 | C18 | 50 MPa RC Column (55 cm x 55 cm) | Column | 50MPa | Concrete Rectangular | 550 | 550 | 3025 | 2900 | 0.88 | 2146.18 | G300E | 43889566.67 | 344.37 | G300E | 0 | 0
1336 | Story44 | C19 | 50 MPa RC Column (55 cm x 55 cm) | Column | 50MPa | Concrete Rectangular | 550 | 550 | 3025 | 2900 | 0.88 | 2146.18 | G300E | 43886666.67 | 344.35 | G300E | 0 | 0
1337 | Story44 | C2 | 50 MPa RC Column (55 cm x 55 cm) | Column | 50MPa | Concrete Rectangular | 550 | 550 | 3025 | 2900 | 0.88 | 2146.18 | G300E | 40136966.67 | 314.93 | G300E | 0 | 0
1338 | Story44 | C20 | 50 MPa RC Column (55 cm x 55 cm) | Column | 50MPa | Concrete Rectangular | 550 | 550 | 3025 | 2900 | 0.88 | 2146.18 | G300E | 43120100 | 338.34 | G300E | 0 | 0
1339 | Story44 | C23 | 50 MPa RC Column (55 cm x 55 cm) | Column | 50MPa | Concrete Rectangular | 550 | 550 | 3025 | 2900 | 0.88 | 2146.18 | G300E | 43131700 | 338.43 | G300E | 0 | 0
1340 | Story44 | C24 | 50 MPa RC Column (55 cm x 55 cm) | Column | 50MPa | Concrete Rectangular | 550 | 550 | 3025 | 2900 | 0.88 | 2146.18 | G300E | 43889566.67 | 344.37 | G300E | 0 | 0
1341 | Story44 | C25 | 50 MPa RC Column (55 cm x 55 cm) | Column | 50MPa | Concrete Rectangular | 550 | 550 | 3025 | 2900 | 0.88 | 2146.18 | G300E | 40138900 | 314.94 | G300E | 0 | 0
1342 | Story44 | C26 | 50 MPa RC Column (55 cm x 55 cm) | Column | 50MPa | Concrete Rectangular | 550 | 550 | 3025 | 2900 | 0.88 | 2146.18 | G300E | 60414733.33 | 474.04 | G300E | 0 | 0
1343 | Story44 | C27 | 50 MPa RC Column (55 cm x 55 cm) | Column | 50MPa | Concrete Rectangular | 550 | 550 | 3025 | 2900 | 0.88 | 2146.18 | G300E | 43128800 | 338.4 | G300E | 0 | 0
1344 | Story44 | C28 | 50 MPa RC Column (55 cm x 55 cm) | Column | 50MPa | Concrete Rectangular | 550 | 550 | 3025 | 2900 | 0.88 | 2146.18 | G300E | 43125900 | 338.38 | G300E | 0 | 0
1345 | Story44 | C29 | 50 MPa RC Column (55 cm x 55 cm) | Column | 50MPa | Concrete Rectangular | 550 | 550 | 3025 | 2900 | 0.88 | 2146.18 | G300E | 60412800 | 474.02 | G300E | 0 | 0
1346 | Story44 | C3 | 50 MPa RC Column (55 cm x 55 cm) | Column | 50MPa | Concrete Rectangular | 550 | 550 | 3025 | 2900 | 0.88 | 2146.18 | G300E | 43875066.67 | 344.26 | G300E | 0 | 0
1347 | Story44 | C30 | 50 MPa RC Column (55 cm x 55 cm) | Column | 50MPa | Concrete Rectangular | 550 | 550 | 3025 | 2900 | 0.88 | 2146.18 | G300E | 40136966.67 | 314.93 | G300E | 0 | 0
1348 | Story44 | C31 | 50 MPa RC Column (55 cm x 55 cm) | Column | 50MPa | Concrete Rectangular | 550 | 550 | 3025 | 3050 | 0.92 | 2257.19 | G300E | 42479383.33 | 333.31 | G300E | 0 | 0
1349 | Story44 | C32 | 50 MPa RC Column (55 cm x 55 cm) | Column | 50MPa | Concrete Rectangular | 550 | 550 | 3025 | 2900 | 0.88 | 2146.18 | G300E | 40137933.33 | 314.94 | G300E | 0 | 0
1350 | Story44 | C33 | 50 MPa RC Column (55 cm x 55 cm) | Column | 50MPa | Concrete Rectangular | 550 | 550 | 3025 | 2900 | 0.88 | 2146.18 | G300E | 43888600 | 344.37 | G300E | 0 | 0
1351 | Story44 | C34 | 50 MPa RC Column (55 cm x 55 cm) | Column | 50MPa | Concrete Rectangular | 550 | 550 | 3025 | 2900 | 0.88 | 2146.18 | G300E | 43887633.33 | 344.36 | G300E | 0 | 0
1352 | Story44 | C35 | 50 MPa RC Column (55 cm x 55 cm) | Column | 50MPa | Concrete Rectangular | 550 | 550 | 3025 | 2900 | 0.88 | 2146.18 | G300E | 40136966.67 | 314.93 | G300E | 0 | 0
1353 | Story44 | C36 | 50 MPa RC Column (55 cm x 55 cm) | Column | 50MPa | Concrete Rectangular | 550 | 550 | 3025 | 3050 | 0.92 | 2257.19 | G300E | 42477350 | 333.29 | G300E | 0 | 0
1354 | Story44 | C4 | 50 MPa RC Column (55 cm x 55 cm) | Column | 50MPa | Concrete Rectangular | 550 | 550 | 3025 | 2900 | 0.88 | 2146.18 | G300E | 43884733.33 | 344.34 | G300E | 0 | 0
1355 | Story44 | C5 | 50 MPa RC Column (55 cm x 55 cm) | Column | 50MPa | Concrete Rectangular | 550 | 550 | 3025 | 2900 | 0.88 | 2146.18 | G300E | 40138900 | 314.94 | G300E | 0 | 0
1356 | Story44 | C6 | 50 MPa RC Column (55 cm x 55 cm) | Column | 50MPa | Concrete Rectangular | 550 | 550 | 3025 | 3050 | 0.92 | 2257.19 | G300E | 42480400 | 333.32 | G300E | 0 | 0
1357 | Story44 | C7 | 50 MPa RC Column (55 cm x 55 cm) | Column | 50MPa | Concrete Rectangular | 550 | 550 | 3025 | 2900 | 0.88 | 2146.18 | G300E | 40135033.33 | 314.91 | G300E | 0 | 0
1358 | Story44 | C8 | 50 MPa RC Column (55 cm x 55 cm) | Column | 50MPa | Concrete Rectangular | 550 | 550 | 3025 | 2900 | 0.88 | 2146.18 | G300E | 60432133.33 | 474.17 | G300E | 0 | 0
1359 | Story44 | C9 | 50 MPa RC Column (55 cm x 55 cm) | Column | 50MPa | Concrete Rectangular | 550 | 550 | 3025 | 2900 | 0.88 | 2146.18 | G300E | 43102700 | 338.2 | G300E | 0 | 0
1360 | Story45 | C1 | 50 MPa RC Column (55 cm x 55 cm) | Column | 50MPa | Concrete Rectangular | 550 | 550 | 3025 | 3050 | 0.92 | 2257.19 | G300E | 37659366.67 | 295.49 | G300E | 0 | 0
1361 | Story45 | C10 | 50 MPa RC Column (55 cm x 55 cm) | Column | 50MPa | Concrete Rectangular | 550 | 550 | 3025 | 2900 | 0.88 | 2146.18 | G300E | 34355333.33 | 269.56 | G300E | 0 | 0
1362 | Story45 | C11 | 50 MPa RC Column (55 cm x 55 cm) | Column | 50MPa | Concrete Rectangular | 550 | 550 | 3025 | 2900 | 0.88 | 2146.18 | G300E | 52224166.67 | 409.77 | G300E | 0 | 0
1363 | Story45 | C12 | 50 MPa RC Column (55 cm x 55 cm) | Column | 50MPa | Concrete Rectangular | 550 | 550 | 3025 | 2900 | 0.88 | 2146.18 | G300E | 36289633.33 | 284.74 | G300E | 0 | 0
1364 | Story45 | C13 | 50 MPa RC Column (55 cm x 55 cm) | Column | 50MPa | Concrete Rectangular | 550 | 550 | 3025 | 2900 | 0.88 | 2146.18 | G300E | 32907266.67 | 258.2 | G300E | 0 | 0
1365 | Story45 | C14 | 50 MPa RC Column (55 cm x 55 cm) | Column | 50MPa | Concrete Rectangular | 550 | 550 | 3025 | 2900 | 0.88 | 2146.18 | G300E | 34348566.67 | 269.51 | G300E | 0 | 0
1366 | Story45 | C17 | 50 MPa RC Column (55 cm x 55 cm) | Column | 50MPa | Concrete Rectangular | 550 | 550 | 3025 | 2900 | 0.88 | 2146.18 | G300E | 34371766.67 | 269.69 | G300E | 0 | 0
1367 | Story45 | C18 | 50 MPa RC Column (55 cm x 55 cm) | Column | 50MPa | Concrete Rectangular | 550 | 550 | 3025 | 2900 | 0.88 | 2146.18 | G300E | 32904366.67 | 258.18 | G300E | 0 | 0
1368 | Story45 | C19 | 50 MPa RC Column (55 cm x 55 cm) | Column | 50MPa | Concrete Rectangular | 550 | 550 | 3025 | 2900 | 0.88 | 2146.18 | G300E | 32905333.33 | 258.19 | G300E | 0 | 0
1369 | Story45 | C2 | 50 MPa RC Column (55 cm x 55 cm) | Column | 50MPa | Concrete Rectangular | 550 | 550 | 3025 | 2900 | 0.88 | 2146.18 | G300E | 36290600 | 284.75 | G300E | 0 | 0
1370 | Story45 | C20 | 50 MPa RC Column (55 cm x 55 cm) | Column | 50MPa | Concrete Rectangular | 550 | 550 | 3025 | 2900 | 0.88 | 2146.18 | G300E | 34360166.67 | 269.6 | G300E | 0 | 0
1371 | Story45 | C23 | 50 MPa RC Column (55 cm x 55 cm) | Column | 50MPa | Concrete Rectangular | 550 | 550 | 3025 | 2900 | 0.88 | 2146.18 | G300E | 34371766.67 | 269.69 | G300E | 0 | 0
1372 | Story45 | C24 | 50 MPa RC Column (55 cm x 55 cm) | Column | 50MPa | Concrete Rectangular | 550 | 550 | 3025 | 2900 | 0.88 | 2146.18 | G300E | 32904366.67 | 258.18 | G300E | 0 | 0
1373 | Story45 | C25 | 50 MPa RC Column (55 cm x 55 cm) | Column | 50MPa | Concrete Rectangular | 550 | 550 | 3025 | 2900 | 0.88 | 2146.18 | G300E | 36286733.33 | 284.72 | G300E | 0 | 0
1374 | Story45 | C26 | 50 MPa RC Column (55 cm x 55 cm) | Column | 50MPa | Concrete Rectangular | 550 | 550 | 3025 | 2900 | 0.88 | 2146.18 | G300E | 52227066.67 | 409.79 | G300E | 0 | 0
1375 | Story45 | C27 | 50 MPa RC Column (55 cm x 55 cm) | Column | 50MPa | Concrete Rectangular | 550 | 550 | 3025 | 2900 | 0.88 | 2146.18 | G300E | 34368866.67 | 269.67 | G300E | 0 | 0
1376 | Story45 | C28 | 50 MPa RC Column (55 cm x 55 cm) | Column | 50MPa | Concrete Rectangular | 550 | 550 | 3025 | 2900 | 0.88 | 2146.18 | G300E | 34365966.67 | 269.65 | G300E | 0 | 0
1377 | Story45 | C29 | 50 MPa RC Column (55 cm x 55 cm) | Column | 50MPa | Concrete Rectangular | 550 | 550 | 3025 | 2900 | 0.88 | 2146.18 | G300E | 52224166.67 | 409.77 | G300E | 0 | 0
1378 | Story45 | C3 | 50 MPa RC Column (55 cm x 55 cm) | Column | 50MPa | Concrete Rectangular | 550 | 550 | 3025 | 2900 | 0.88 | 2146.18 | G300E | 32907266.67 | 258.2 | G300E | 0 | 0
1379 | Story45 | C30 | 50 MPa RC Column (55 cm x 55 cm) | Column | 50MPa | Concrete Rectangular | 550 | 550 | 3025 | 2900 | 0.88 | 2146.18 | G300E | 36286733.33 | 284.72 | G300E | 0 | 0
1380 | Story45 | C31 | 50 MPa RC Column (55 cm x 55 cm) | Column | 50MPa | Concrete Rectangular | 550 | 550 | 3025 | 3050 | 0.92 | 2257.19 | G300E | 37669533.33 | 295.57 | G300E | 0 | 0
1381 | Story45 | C32 | 50 MPa RC Column (55 cm x 55 cm) | Column | 50MPa | Concrete Rectangular | 550 | 550 | 3025 | 2900 | 0.88 | 2146.18 | G300E | 36288666.67 | 284.73 | G300E | 0 | 0
1382 | Story45 | C33 | 50 MPa RC Column (55 cm x 55 cm) | Column | 50MPa | Concrete Rectangular | 550 | 550 | 3025 | 2900 | 0.88 | 2146.18 | G300E | 32904366.67 | 258.18 | G300E | 0 | 0
1383 | Story45 | C34 | 50 MPa RC Column (55 cm x 55 cm) | Column | 50MPa | Concrete Rectangular | 550 | 550 | 3025 | 2900 | 0.88 | 2146.18 | G300E | 32904366.67 | 258.18 | G300E | 0 | 0
1384 | Story45 | C35 | 50 MPa RC Column (55 cm x 55 cm) | Column | 50MPa | Concrete Rectangular | 550 | 550 | 3025 | 2900 | 0.88 | 2146.18 | G300E | 36285766.67 | 284.71 | G300E | 0 | 0
1385 | Story45 | C36 | 50 MPa RC Column (55 cm x 55 cm) | Column | 50MPa | Concrete Rectangular | 550 | 550 | 3025 | 3050 | 0.92 | 2257.19 | G300E | 37668516.67 | 295.56 | G300E | 0 | 0
1386 | Story45 | C4 | 50 MPa RC Column (55 cm x 55 cm) | Column | 50MPa | Concrete Rectangular | 550 | 550 | 3025 | 2900 | 0.88 | 2146.18 | G300E | 32905333.33 | 258.19 | G300E | 0 | 0
1387 | Story45 | C5 | 50 MPa RC Column (55 cm x 55 cm) | Column | 50MPa | Concrete Rectangular | 550 | 550 | 3025 | 2900 | 0.88 | 2146.18 | G300E | 36285766.67 | 284.71 | G300E | 0 | 0
1388 | Story45 | C6 | 50 MPa RC Column (55 cm x 55 cm) | Column | 50MPa | Concrete Rectangular | 550 | 550 | 3025 | 3050 | 0.92 | 2257.19 | G300E | 37670550 | 295.58 | G300E | 0 | 0
1389 | Story45 | C7 | 50 MPa RC Column (55 cm x 55 cm) | Column | 50MPa | Concrete Rectangular | 550 | 550 | 3025 | 2900 | 0.88 | 2146.18 | G300E | 36248066.67 | 284.42 | G300E | 0 | 0
1390 | Story45 | C8 | 50 MPa RC Column (55 cm x 55 cm) | Column | 50MPa | Concrete Rectangular | 550 | 550 | 3025 | 2900 | 0.88 | 2146.18 | G300E | 52239633.33 | 409.89 | G300E | 0 | 0
1391 | Story45 | C9 | 50 MPa RC Column (55 cm x 55 cm) | Column | 50MPa | Concrete Rectangular | 550 | 550 | 3025 | 2900 | 0.88 | 2146.18 | G300E | 34343733.33 | 269.47 | G300E | 0 | 0
1392 | Story46 | C1 | 50 MPa RC Column (55 cm x 55 cm) | Column | 50MPa | Concrete Rectangular | 550 | 550 | 3025 | 3050 | 0.92 | 2257.19 | G300E | 35163450 | 275.91 | G300E | 0 | 0
1393 | Story46 | C10 | 50 MPa RC Column (55 cm x 55 cm) | Column | 50MPa | Concrete Rectangular | 550 | 550 | 3025 | 2900 | 0.88 | 2146.18 | G300E | 27637000 | 216.85 | G300E | 0 | 0
1394 | Story46 | C11 | 50 MPa RC Column (55 cm x 55 cm) | Column | 50MPa | Concrete Rectangular | 550 | 550 | 3025 | 2900 | 0.88 | 2146.18 | G300E | 43938866.67 | 344.76 | G300E | 0 | 0
1395 | Story46 | C12 | 50 MPa RC Column (55 cm x 55 cm) | Column | 50MPa | Concrete Rectangular | 550 | 550 | 3025 | 2900 | 0.88 | 2146.18 | G300E | 30952666.67 | 242.87 | G300E | 0 | 0
1396 | Story46 | C13 | 50 MPa RC Column (55 cm x 55 cm) | Column | 50MPa | Concrete Rectangular | 550 | 550 | 3025 | 2900 | 0.88 | 2146.18 | G300E | 25108200 | 197.01 | G300E | 0 | 0
1397 | Story46 | C14 | 50 MPa RC Column (55 cm x 55 cm) | Column | 50MPa | Concrete Rectangular | 550 | 550 | 3025 | 2900 | 0.88 | 2146.18 | G300E | 27632166.67 | 216.81 | G300E | 0 | 0
1398 | Story46 | C17 | 50 MPa RC Column (55 cm x 55 cm) | Column | 50MPa | Concrete Rectangular | 550 | 550 | 3025 | 2900 | 0.88 | 2146.18 | G300E | 27653433.33 | 216.98 | G300E | 0 | 0
1399 | Story46 | C18 | 50 MPa RC Column (55 cm x 55 cm) | Column | 50MPa | Concrete Rectangular | 550 | 550 | 3025 | 2900 | 0.88 | 2146.18 | G300E | 25115933.33 | 197.07 | G300E | 0 | 0
1400 | Story46 | C19 | 50 MPa RC Column (55 cm x 55 cm) | Column | 50MPa | Concrete Rectangular | 550 | 550 | 3025 | 2900 | 0.88 | 2146.18 | G300E | 25114966.67 | 197.06 | G300E | 0 | 0
1401 | Story46 | C2 | 50 MPa RC Column (55 cm x 55 cm) | Column | 50MPa | Concrete Rectangular | 550 | 550 | 3025 | 2900 | 0.88 | 2146.18 | G300E | 30968133.33 | 242.99 | G300E | 0 | 0
1402 | Story46 | C20 | 50 MPa RC Column (55 cm x 55 cm) | Column | 50MPa | Concrete Rectangular | 550 | 550 | 3025 | 2900 | 0.88 | 2146.18 | G300E | 27642800 | 216.9 | G300E | 0 | 0
1403 | Story46 | C23 | 50 MPa RC Column (55 cm x 55 cm) | Column | 50MPa | Concrete Rectangular | 550 | 550 | 3025 | 2900 | 0.88 | 2146.18 | G300E | 27653433.33 | 216.98 | G300E | 0 | 0
1404 | Story46 | C24 | 50 MPa RC Column (55 cm x 55 cm) | Column | 50MPa | Concrete Rectangular | 550 | 550 | 3025 | 2900 | 0.88 | 2146.18 | G300E | 25115933.33 | 197.07 | G300E | 0 | 0
1405 | Story46 | C25 | 50 MPa RC Column (55 cm x 55 cm) | Column | 50MPa | Concrete Rectangular | 550 | 550 | 3025 | 2900 | 0.88 | 2146.18 | G300E | 30952666.67 | 242.87 | G300E | 0 | 0
1406 | Story46 | C26 | 50 MPa RC Column (55 cm x 55 cm) | Column | 50MPa | Concrete Rectangular | 550 | 550 | 3025 | 2900 | 0.88 | 2146.18 | G300E | 43941766.67 | 344.78 | G300E | 0 | 0
1407 | Story46 | C27 | 50 MPa RC Column (55 cm x 55 cm) | Column | 50MPa | Concrete Rectangular | 550 | 550 | 3025 | 2900 | 0.88 | 2146.18 | G300E | 27651500 | 216.96 | G300E | 0 | 0
1408 | Story46 | C28 | 50 MPa RC Column (55 cm x 55 cm) | Column | 50MPa | Concrete Rectangular | 550 | 550 | 3025 | 2900 | 0.88 | 2146.18 | G300E | 27648600 | 216.94 | G300E | 0 | 0
1409 | Story46 | C29 | 50 MPa RC Column (55 cm x 55 cm) | Column | 50MPa | Concrete Rectangular | 550 | 550 | 3025 | 2900 | 0.88 | 2146.18 | G300E | 43938866.67 | 344.76 | G300E | 0 | 0
1410 | Story46 | C3 | 50 MPa RC Column (55 cm x 55 cm) | Column | 50MPa | Concrete Rectangular | 550 | 550 | 3025 | 2900 | 0.88 | 2146.18 | G300E | 25108200 | 197.01 | G300E | 0 | 0
1411 | Story46 | C30 | 50 MPa RC Column (55 cm x 55 cm) | Column | 50MPa | Concrete Rectangular | 550 | 550 | 3025 | 2900 | 0.88 | 2146.18 | G300E | 30950733.33 | 242.85 | G300E | 0 | 0
1412 | Story46 | C31 | 50 MPa RC Column (55 cm x 55 cm) | Column | 50MPa | Concrete Rectangular | 550 | 550 | 3025 | 3050 | 0.92 | 2257.19 | G300E | 35158366.67 | 275.87 | G300E | 0 | 0
1413 | Story46 | C32 | 50 MPa RC Column (55 cm x 55 cm) | Column | 50MPa | Concrete Rectangular | 550 | 550 | 3025 | 2900 | 0.88 | 2146.18 | G300E | 30952666.67 | 242.87 | G300E | 0 | 0
1414 | Story46 | C33 | 50 MPa RC Column (55 cm x 55 cm) | Column | 50MPa | Concrete Rectangular | 550 | 550 | 3025 | 2900 | 0.88 | 2146.18 | G300E | 25115933.33 | 197.07 | G300E | 0 | 0
1415 | Story46 | C34 | 50 MPa RC Column (55 cm x 55 cm) | Column | 50MPa | Concrete Rectangular | 550 | 550 | 3025 | 2900 | 0.88 | 2146.18 | G300E | 25114966.67 | 197.06 | G300E | 0 | 0
1416 | Story46 | C35 | 50 MPa RC Column (55 cm x 55 cm) | Column | 50MPa | Concrete Rectangular | 550 | 550 | 3025 | 2900 | 0.88 | 2146.18 | G300E | 30950733.33 | 242.85 | G300E | 0 | 0
1417 | Story46 | C36 | 50 MPa RC Column (55 cm x 55 cm) | Column | 50MPa | Concrete Rectangular | 550 | 550 | 3025 | 3050 | 0.92 | 2257.19 | G300E | 35156333.33 | 275.85 | G300E | 0 | 0
1418 | Story46 | C4 | 50 MPa RC Column (55 cm x 55 cm) | Column | 50MPa | Concrete Rectangular | 550 | 550 | 3025 | 2900 | 0.88 | 2146.18 | G300E | 25114966.67 | 197.06 | G300E | 0 | 0
1419 | Story46 | C5 | 50 MPa RC Column (55 cm x 55 cm) | Column | 50MPa | Concrete Rectangular | 550 | 550 | 3025 | 2900 | 0.88 | 2146.18 | G300E | 30951700 | 242.86 | G300E | 0 | 0
1420 | Story46 | C6 | 50 MPa RC Column (55 cm x 55 cm) | Column | 50MPa | Concrete Rectangular | 550 | 550 | 3025 | 3050 | 0.92 | 2257.19 | G300E | 35158366.67 | 275.87 | G300E | 0 | 0
1421 | Story46 | C7 | 50 MPa RC Column (55 cm x 55 cm) | Column | 50MPa | Concrete Rectangular | 550 | 550 | 3025 | 2900 | 0.88 | 2146.18 | G300E | 30968133.33 | 242.99 | G300E | 0 | 0
1422 | Story46 | C8 | 50 MPa RC Column (55 cm x 55 cm) | Column | 50MPa | Concrete Rectangular | 550 | 550 | 3025 | 2900 | 0.88 | 2146.18 | G300E | 43960133.33 | 344.93 | G300E | 0 | 0
1423 | Story46 | C9 | 50 MPa RC Column (55 cm x 55 cm) | Column | 50MPa | Concrete Rectangular | 550 | 550 | 3025 | 2900 | 0.88 | 2146.18 | G300E | 27625400 | 216.76 | G300E | 0 | 0
1424 | Story46 | D17 | 50 MPa RC Column (97.5 cm x 97.5 cm) | Column | 50MPa | Concrete Rectangular | 975 | 975 | 9506.3 | 25104.8 | 23.87 | 58385.93 | G300E | 1588248895.8 | 12461.99 | G300E | 0 | 0
1425 | Story46 | D18 | 50 MPa RC Column (97.5 cm x 97.5 cm) | Column | 50MPa | Concrete Rectangular | 975 | 975 | 9506.3 | 25104.8 | 23.87 | 58385.93 | G300E | 1588248895.8 | 12461.99 | G300E | 0 | 0
1426 | Story46 | D19 | 50 MPa RC Column (97.5 cm x 97.5 cm) | Column | 50MPa | Concrete Rectangular | 975 | 975 | 9506.3 | 25104.8 | 23.87 | 58385.93 | G300E | 1564372138.93 | 12274.64 | G300E | 0 | 0
1427 | Story46 | D20 | 50 MPa RC Column (97.5 cm x 97.5 cm) | Column | 50MPa | Concrete Rectangular | 975 | 975 | 9506.3 | 25104.8 | 23.87 | 58385.93 | G300E | 1564388875.47 | 12274.78 | G300E | 0 | 0
1428 | Story46 | D21 | 50 MPa RC Column (97.5 cm x 97.5 cm) | Column | 50MPa | Concrete Rectangular | 975 | 975 | 9506.3 | 25104.8 | 23.87 | 58385.93 | G300E | 1588248895.8 | 12461.99 | G300E | 0 | 0
1429 | Story46 | D22 | 50 MPa RC Column (97.5 cm x 97.5 cm) | Column | 50MPa | Concrete Rectangular | 975 | 975 | 9506.3 | 25104.8 | 23.87 | 58385.93 | G300E | 1588248895.8 | 12461.99 | G300E | 0 | 0
1430 | Story46 | D23 | 50 MPa RC Column (97.5 cm x 97.5 cm) | Column | 50MPa | Concrete Rectangular | 975 | 975 | 9506.3 | 25104.8 | 23.87 | 58385.93 | G300E | 1564351218.27 | 12274.48 | G300E | 0 | 0
1431 | Story46 | D24 | 50 MPa RC Column (97.5 cm x 97.5 cm) | Column | 50MPa | Concrete Rectangular | 975 | 975 | 9506.3 | 25104.8 | 23.87 | 58385.93 | G300E | 1564380507.2 | 12274.71 | G300E | 0 | 0
1432 | Story46 | D25 | 50 MPa RC Column (97.5 cm x 97.5 cm) | Column | 50MPa | Concrete Rectangular | 975 | 975 | 9506.3 | 25104.8 | 23.87 | 58385.93 | G300E | 1564234062.53 | 12273.56 | G300E | 0 | 0
1433 | Story46 | D26 | 50 MPa RC Column (97.5 cm x 97.5 cm) | Column | 50MPa | Concrete Rectangular | 975 | 975 | 9506.3 | 25104.8 | 23.87 | 58385.93 | G300E | 1564298916.6 | 12274.07 | G300E | 0 | 0
1434 | Story46 | D27 | 50 MPa RC Column (97.5 cm x 97.5 cm) | Column | 50MPa | Concrete Rectangular | 975 | 975 | 9506.3 | 25104.8 | 23.87 | 58385.93 | G300E | 1588248895.8 | 12461.99 | G300E | 0 | 0
1435 | Story46 | D28 | 50 MPa RC Column (97.5 cm x 97.5 cm) | Column | 50MPa | Concrete Rectangular | 975 | 975 | 9506.3 | 25104.8 | 23.87 | 58385.93 | G300E | 1588248895.8 | 12461.99 | G300E | 0 | 0
1436 | Story46 | D29 | 50 MPa RC Column (97.5 cm x 97.5 cm) | Column | 50MPa | Concrete Rectangular | 975 | 975 | 9506.3 | 25104.8 | 23.87 | 58385.93 | G300E | 1564240338.73 | 12273.61 | G300E | 0 | 0
1437 | Story46 | D30 | 50 MPa RC Column (97.5 cm x 97.5 cm) | Column | 50MPa | Concrete Rectangular | 975 | 975 | 9506.3 | 25104.8 | 23.87 | 58385.93 | G300E | 1564303100.73 | 12274.1 | G300E | 0 | 0
1438 | Story46 | D31 | 50 MPa RC Column (97.5 cm x 97.5 cm) | Column | 50MPa | Concrete Rectangular | 975 | 975 | 9506.3 | 25104.8 | 23.87 | 58385.93 | G300E | 1588248895.8 | 12461.99 | G300E | 0 | 0
1439 | Story46 | D32 | 50 MPa RC Column (97.5 cm x 97.5 cm) | Column | 50MPa | Concrete Rectangular | 975 | 975 | 9506.3 | 25104.8 | 23.87 | 58385.93 | G300E | 1588248895.8 | 12461.99 | G300E | 0 | 0
1440 | Story47 | C1 | 50 MPa RC Column (52.5 cm x 52.5 cm) | Column | 50MPa | Concrete Rectangular | 525 | 525 | 2756.3 | 3050 | 0.84 | 2056.65 | G300E | 17935016.67 | 140.72 | G300E | 0 | 0
1441 | Story47 | C10 | 50 MPa RC Column (52.5 cm x 52.5 cm) | Column | 50MPa | Concrete Rectangular | 525 | 525 | 2756.3 | 2900 | 0.8 | 1955.5 | G300E | 32642400 | 256.12 | G300E | 0 | 0
1442 | Story47 | C11 | 50 MPa RC Column (52.5 cm x 52.5 cm) | Column | 50MPa | Concrete Rectangular | 525 | 525 | 2756.3 | 2900 | 0.8 | 1955.5 | G300E | 47697266.67 | 374.25 | G300E | 0 | 0
1443 | Story47 | C12 | 50 MPa RC Column (52.5 cm x 52.5 cm) | Column | 50MPa | Concrete Rectangular | 525 | 525 | 2756.3 | 2900 | 0.8 | 1955.5 | G300E | 33653533.33 | 264.06 | G300E | 0 | 0
1444 | Story47 | C13 | 50 MPa RC Column (52.5 cm x 52.5 cm) | Column | 50MPa | Concrete Rectangular | 525 | 525 | 2756.3 | 2900 | 0.8 | 1955.5 | G300E | 30290500 | 237.67 | G300E | 0 | 0
1445 | Story47 | C14 | 50 MPa RC Column (52.5 cm x 52.5 cm) | Column | 50MPa | Concrete Rectangular | 525 | 525 | 2756.3 | 2900 | 0.8 | 1955.5 | G300E | 32637566.67 | 256.09 | G300E | 0 | 0
1446 | Story47 | C17 | 50 MPa RC Column (52.5 cm x 52.5 cm) | Column | 50MPa | Concrete Rectangular | 525 | 525 | 2756.3 | 2900 | 0.8 | 1955.5 | G300E | 32657866.67 | 256.25 | G300E | 0 | 0
1447 | Story47 | C18 | 50 MPa RC Column (52.5 cm x 52.5 cm) | Column | 50MPa | Concrete Rectangular | 525 | 525 | 2756.3 | 2900 | 0.8 | 1955.5 | G300E | 30298233.33 | 237.73 | G300E | 0 | 0
1448 | Story47 | C19 | 50 MPa RC Column (52.5 cm x 52.5 cm) | Column | 50MPa | Concrete Rectangular | 525 | 525 | 2756.3 | 2900 | 0.8 | 1955.5 | G300E | 30296300 | 237.72 | G300E | 0 | 0
1449 | Story47 | C2 | 50 MPa RC Column (52.5 cm x 52.5 cm) | Column | 50MPa | Concrete Rectangular | 525 | 525 | 2756.3 | 2900 | 0.8 | 1955.5 | G300E | 33680600 | 264.27 | G300E | 0 | 0
1450 | Story47 | C20 | 50 MPa RC Column (52.5 cm x 52.5 cm) | Column | 50MPa | Concrete Rectangular | 525 | 525 | 2756.3 | 2900 | 0.8 | 1955.5 | G300E | 32646266.67 | 256.15 | G300E | 0 | 0
1451 | Story47 | C23 | 50 MPa RC Column (52.5 cm x 52.5 cm) | Column | 50MPa | Concrete Rectangular | 525 | 525 | 2756.3 | 2900 | 0.8 | 1955.5 | G300E | 32657866.67 | 256.25 | G300E | 0 | 0
1452 | Story47 | C24 | 50 MPa RC Column (52.5 cm x 52.5 cm) | Column | 50MPa | Concrete Rectangular | 525 | 525 | 2756.3 | 2900 | 0.8 | 1955.5 | G300E | 30298233.33 | 237.73 | G300E | 0 | 0
1453 | Story47 | C25 | 50 MPa RC Column (52.5 cm x 52.5 cm) | Column | 50MPa | Concrete Rectangular | 525 | 525 | 2756.3 | 2900 | 0.8 | 1955.5 | G300E | 33653533.33 | 264.06 | G300E | 0 | 0
1454 | Story47 | C26 | 50 MPa RC Column (52.5 cm x 52.5 cm) | Column | 50MPa | Concrete Rectangular | 525 | 525 | 2756.3 | 2900 | 0.8 | 1955.5 | G300E | 47700166.67 | 374.27 | G300E | 0 | 0
1455 | Story47 | C27 | 50 MPa RC Column (52.5 cm x 52.5 cm) | Column | 50MPa | Concrete Rectangular | 525 | 525 | 2756.3 | 2900 | 0.8 | 1955.5 | G300E | 32655933.33 | 256.23 | G300E | 0 | 0
1456 | Story47 | C28 | 50 MPa RC Column (52.5 cm x 52.5 cm) | Column | 50MPa | Concrete Rectangular | 525 | 525 | 2756.3 | 2900 | 0.8 | 1955.5 | G300E | 32653033.33 | 256.21 | G300E | 0 | 0
1457 | Story47 | C29 | 50 MPa RC Column (52.5 cm x 52.5 cm) | Column | 50MPa | Concrete Rectangular | 525 | 525 | 2756.3 | 2900 | 0.8 | 1955.5 | G300E | 47697266.67 | 374.25 | G300E | 0 | 0
1458 | Story47 | C3 | 50 MPa RC Column (52.5 cm x 52.5 cm) | Column | 50MPa | Concrete Rectangular | 525 | 525 | 2756.3 | 2900 | 0.8 | 1955.5 | G300E | 30290500 | 237.67 | G300E | 0 | 0
1459 | Story47 | C30 | 50 MPa RC Column (52.5 cm x 52.5 cm) | Column | 50MPa | Concrete Rectangular | 525 | 525 | 2756.3 | 2900 | 0.8 | 1955.5 | G300E | 33653533.33 | 264.06 | G300E | 0 | 0
1460 | Story47 | C31 | 50 MPa RC Column (52.5 cm x 52.5 cm) | Column | 50MPa | Concrete Rectangular | 525 | 525 | 2756.3 | 3050 | 0.84 | 2056.65 | G300E | 17945183.33 | 140.8 | G300E | 0 | 0
1461 | Story47 | C32 | 50 MPa RC Column (52.5 cm x 52.5 cm) | Column | 50MPa | Concrete Rectangular | 525 | 525 | 2756.3 | 2900 | 0.8 | 1955.5 | G300E | 33653533.33 | 264.06 | G300E | 0 | 0
1462 | Story47 | C33 | 50 MPa RC Column (52.5 cm x 52.5 cm) | Column | 50MPa | Concrete Rectangular | 525 | 525 | 2756.3 | 2900 | 0.8 | 1955.5 | G300E | 30298233.33 | 237.73 | G300E | 0 | 0
1463 | Story47 | C34 | 50 MPa RC Column (52.5 cm x 52.5 cm) | Column | 50MPa | Concrete Rectangular | 525 | 525 | 2756.3 | 2900 | 0.8 | 1955.5 | G300E | 30297266.67 | 237.72 | G300E | 0 | 0
1464 | Story47 | C35 | 50 MPa RC Column (52.5 cm x 52.5 cm) | Column | 50MPa | Concrete Rectangular | 525 | 525 | 2756.3 | 2900 | 0.8 | 1955.5 | G300E | 33653533.33 | 264.06 | G300E | 0 | 0
1465 | Story47 | C36 | 50 MPa RC Column (52.5 cm x 52.5 cm) | Column | 50MPa | Concrete Rectangular | 525 | 525 | 2756.3 | 3050 | 0.84 | 2056.65 | G300E | 17943150 | 140.79 | G300E | 0 | 0
1466 | Story47 | C4 | 50 MPa RC Column (52.5 cm x 52.5 cm) | Column | 50MPa | Concrete Rectangular | 525 | 525 | 2756.3 | 2900 | 0.8 | 1955.5 | G300E | 30295333.33 | 237.71 | G300E | 0 | 0
1467 | Story47 | C5 | 50 MPa RC Column (52.5 cm x 52.5 cm) | Column | 50MPa | Concrete Rectangular | 525 | 525 | 2756.3 | 2900 | 0.8 | 1955.5 | G300E | 33653533.33 | 264.06 | G300E | 0 | 0
1468 | Story47 | C6 | 50 MPa RC Column (52.5 cm x 52.5 cm) | Column | 50MPa | Concrete Rectangular | 525 | 525 | 2756.3 | 3050 | 0.84 | 2056.65 | G300E | 17945183.33 | 140.8 | G300E | 0 | 0
1469 | Story47 | C7 | 50 MPa RC Column (52.5 cm x 52.5 cm) | Column | 50MPa | Concrete Rectangular | 525 | 525 | 2756.3 | 2900 | 0.8 | 1955.5 | G300E | 33679633.33 | 264.26 | G300E | 0 | 0
1470 | Story47 | C8 | 50 MPa RC Column (52.5 cm x 52.5 cm) | Column | 50MPa | Concrete Rectangular | 525 | 525 | 2756.3 | 2900 | 0.8 | 1955.5 | G300E | 47710800 | 374.36 | G300E | 0 | 0
1471 | Story47 | C9 | 50 MPa RC Column (52.5 cm x 52.5 cm) | Column | 50MPa | Concrete Rectangular | 525 | 525 | 2756.3 | 2900 | 0.8 | 1955.5 | G300E | 32631766.67 | 256.04 | G300E | 0 | 0
1472 | Story48 | C1 | 50 MPa RC Column (52.5 cm x 52.5 cm) | Column | 50MPa | Concrete Rectangular | 525 | 525 | 2756.3 | 3050 | 0.84 | 2056.65 | G300E | 16709933.33 | 131.11 | G300E | 0 | 0
1473 | Story48 | C10 | 50 MPa RC Column (52.5 cm x 52.5 cm) | Column | 50MPa | Concrete Rectangular | 525 | 525 | 2756.3 | 2900 | 0.8 | 1955.5 | G300E | 26275933.33 | 206.17 | G300E | 0 | 0
1474 | Story48 | C11 | 50 MPa RC Column (52.5 cm x 52.5 cm) | Column | 50MPa | Concrete Rectangular | 525 | 525 | 2756.3 | 2900 | 0.8 | 1955.5 | G300E | 39540533.33 | 310.25 | G300E | 0 | 0
1475 | Story48 | C12 | 50 MPa RC Column (52.5 cm x 52.5 cm) | Column | 50MPa | Concrete Rectangular | 525 | 525 | 2756.3 | 2900 | 0.8 | 1955.5 | G300E | 22188866.67 | 174.1 | G300E | 0 | 0
1476 | Story48 | C13 | 50 MPa RC Column (52.5 cm x 52.5 cm) | Column | 50MPa | Concrete Rectangular | 525 | 525 | 2756.3 | 2900 | 0.8 | 1955.5 | G300E | 22827833.33 | 179.12 | G300E | 0 | 0
1477 | Story48 | C14 | 50 MPa RC Column (52.5 cm x 52.5 cm) | Column | 50MPa | Concrete Rectangular | 525 | 525 | 2756.3 | 2900 | 0.8 | 1955.5 | G300E | 26272066.67 | 206.14 | G300E | 0 | 0
1478 | Story48 | C17 | 50 MPa RC Column (52.5 cm x 52.5 cm) | Column | 50MPa | Concrete Rectangular | 525 | 525 | 2756.3 | 2900 | 0.8 | 1955.5 | G300E | 26288500 | 206.27 | G300E | 0 | 0
1479 | Story48 | C18 | 50 MPa RC Column (52.5 cm x 52.5 cm) | Column | 50MPa | Concrete Rectangular | 525 | 525 | 2756.3 | 2900 | 0.8 | 1955.5 | G300E | 22841366.67 | 179.22 | G300E | 0 | 0
1480 | Story48 | C19 | 50 MPa RC Column (52.5 cm x 52.5 cm) | Column | 50MPa | Concrete Rectangular | 525 | 525 | 2756.3 | 2900 | 0.8 | 1955.5 | G300E | 22829766.67 | 179.13 | G300E | 0 | 0
1481 | Story48 | C2 | 50 MPa RC Column (52.5 cm x 52.5 cm) | Column | 50MPa | Concrete Rectangular | 525 | 525 | 2756.3 | 2900 | 0.8 | 1955.5 | G300E | 22219800 | 174.34 | G300E | 0 | 0
1482 | Story48 | C20 | 50 MPa RC Column (52.5 cm x 52.5 cm) | Column | 50MPa | Concrete Rectangular | 525 | 525 | 2756.3 | 2900 | 0.8 | 1955.5 | G300E | 26279800 | 206.2 | G300E | 0 | 0
1483 | Story48 | C23 | 50 MPa RC Column (52.5 cm x 52.5 cm) | Column | 50MPa | Concrete Rectangular | 525 | 525 | 2756.3 | 2900 | 0.8 | 1955.5 | G300E | 26288500 | 206.27 | G300E | 0 | 0
1484 | Story48 | C24 | 50 MPa RC Column (52.5 cm x 52.5 cm) | Column | 50MPa | Concrete Rectangular | 525 | 525 | 2756.3 | 2900 | 0.8 | 1955.5 | G300E | 22838466.67 | 179.2 | G300E | 0 | 0
1485 | Story48 | C25 | 50 MPa RC Column (52.5 cm x 52.5 cm) | Column | 50MPa | Concrete Rectangular | 525 | 525 | 2756.3 | 2900 | 0.8 | 1955.5 | G300E | 22189833.33 | 174.11 | G300E | 0 | 0
1486 | Story48 | C26 | 50 MPa RC Column (52.5 cm x 52.5 cm) | Column | 50MPa | Concrete Rectangular | 525 | 525 | 2756.3 | 2900 | 0.8 | 1955.5 | G300E | 39543433.33 | 310.27 | G300E | 0 | 0
1487 | Story48 | C27 | 50 MPa RC Column (52.5 cm x 52.5 cm) | Column | 50MPa | Concrete Rectangular | 525 | 525 | 2756.3 | 2900 | 0.8 | 1955.5 | G300E | 26287533.33 | 206.26 | G300E | 0 | 0
1488 | Story48 | C28 | 50 MPa RC Column (52.5 cm x 52.5 cm) | Column | 50MPa | Concrete Rectangular | 525 | 525 | 2756.3 | 2900 | 0.8 | 1955.5 | G300E | 26284633.33 | 206.24 | G300E | 0 | 0
1489 | Story48 | C29 | 50 MPa RC Column (52.5 cm x 52.5 cm) | Column | 50MPa | Concrete Rectangular | 525 | 525 | 2756.3 | 2900 | 0.8 | 1955.5 | G300E | 39540533.33 | 310.25 | G300E | 0 | 0
1490 | Story48 | C3 | 50 MPa RC Column (52.5 cm x 52.5 cm) | Column | 50MPa | Concrete Rectangular | 525 | 525 | 2756.3 | 2900 | 0.8 | 1955.5 | G300E | 22827833.33 | 179.12 | G300E | 0 | 0
1491 | Story48 | C30 | 50 MPa RC Column (52.5 cm x 52.5 cm) | Column | 50MPa | Concrete Rectangular | 525 | 525 | 2756.3 | 2900 | 0.8 | 1955.5 | G300E | 22188866.67 | 174.1 | G300E | 0 | 0
1492 | Story48 | C31 | 50 MPa RC Column (52.5 cm x 52.5 cm) | Column | 50MPa | Concrete Rectangular | 525 | 525 | 2756.3 | 3050 | 0.84 | 2056.65 | G300E | 16685533.33 | 130.92 | G300E | 0 | 0
1493 | Story48 | C32 | 50 MPa RC Column (52.5 cm x 52.5 cm) | Column | 50MPa | Concrete Rectangular | 525 | 525 | 2756.3 | 2900 | 0.8 | 1955.5 | G300E | 22189833.33 | 174.11 | G300E | 0 | 0
1494 | Story48 | C33 | 50 MPa RC Column (52.5 cm x 52.5 cm) | Column | 50MPa | Concrete Rectangular | 525 | 525 | 2756.3 | 2900 | 0.8 | 1955.5 | G300E | 22841366.67 | 179.22 | G300E | 0 | 0
1495 | Story48 | C34 | 50 MPa RC Column (52.5 cm x 52.5 cm) | Column | 50MPa | Concrete Rectangular | 525 | 525 | 2756.3 | 2900 | 0.8 | 1955.5 | G300E | 22838466.67 | 179.2 | G300E | 0 | 0
1496 | Story48 | C35 | 50 MPa RC Column (52.5 cm x 52.5 cm) | Column | 50MPa | Concrete Rectangular | 525 | 525 | 2756.3 | 2900 | 0.8 | 1955.5 | G300E | 22188866.67 | 174.1 | G300E | 0 | 0
1497 | Story48 | C36 | 50 MPa RC Column (52.5 cm x 52.5 cm) | Column | 50MPa | Concrete Rectangular | 525 | 525 | 2756.3 | 3050 | 0.84 | 2056.65 | G300E | 16684516.67 | 130.91 | G300E | 0 | 0
1498 | Story48 | C4 | 50 MPa RC Column (52.5 cm x 52.5 cm) | Column | 50MPa | Concrete Rectangular | 525 | 525 | 2756.3 | 2900 | 0.8 | 1955.5 | G300E | 22829766.67 | 179.13 | G300E | 0 | 0
1499 | Story48 | C5 | 50 MPa RC Column (52.5 cm x 52.5 cm) | Column | 50MPa | Concrete Rectangular | 525 | 525 | 2756.3 | 2900 | 0.8 | 1955.5 | G300E | 22188866.67 | 174.1 | G300E | 0 | 0
1500 | Story48 | C6 | 50 MPa RC Column (52.5 cm x 52.5 cm) | Column | 50MPa | Concrete Rectangular | 525 | 525 | 2756.3 | 3050 | 0.84 | 2056.65 | G300E | 16686550 | 130.93 | G300E | 0 | 0
1501 | Story48 | C7 | 50 MPa RC Column (52.5 cm x 52.5 cm) | Column | 50MPa | Concrete Rectangular | 525 | 525 | 2756.3 | 2900 | 0.8 | 1955.5 | G300E | 22217866.67 | 174.33 | G300E | 0 | 0
1502 | Story48 | C8 | 50 MPa RC Column (52.5 cm x 52.5 cm) | Column | 50MPa | Concrete Rectangular | 525 | 525 | 2756.3 | 2900 | 0.8 | 1955.5 | G300E | 39557933.33 | 310.39 | G300E | 0 | 0
1503 | Story48 | C9 | 50 MPa RC Column (52.5 cm x 52.5 cm) | Column | 50MPa | Concrete Rectangular | 525 | 525 | 2756.3 | 2900 | 0.8 | 1955.5 | G300E | 26264333.33 | 206.08 | G300E | 0 | 0
1504 | Story49 | C1 | 50 MPa RC Column (50 cm x 50 cm) | Column | 50MPa | Concrete Rectangular | 500 | 500 | 2500 | 3050 | 0.76 | 1865.44 | G300E | 25549850 | 200.47 | G300E | 0 | 0
1505 | Story49 | C10 | 50 MPa RC Column (50 cm x 50 cm) | Column | 50MPa | Concrete Rectangular | 500 | 500 | 2500 | 2900 | 0.72 | 1773.7 | G300E | 30949766.67 | 242.84 | G300E | 0 | 0
1506 | Story49 | C11 | 50 MPa RC Column (50 cm x 50 cm) | Column | 50MPa | Concrete Rectangular | 500 | 500 | 2500 | 2900 | 0.72 | 1773.7 | G300E | 44258833.33 | 347.27 | G300E | 0 | 0
1507 | Story49 | C12 | 50 MPa RC Column (50 cm x 50 cm) | Column | 50MPa | Concrete Rectangular | 500 | 500 | 2500 | 2900 | 0.72 | 1773.7 | G300E | 23566366.67 | 184.91 | G300E | 0 | 0
1508 | Story49 | C13 | 50 MPa RC Column (50 cm x 50 cm) | Column | 50MPa | Concrete Rectangular | 500 | 500 | 2500 | 2900 | 0.72 | 1773.7 | G300E | 28712900 | 225.29 | G300E | 0 | 0
1509 | Story49 | C14 | 50 MPa RC Column (50 cm x 50 cm) | Column | 50MPa | Concrete Rectangular | 500 | 500 | 2500 | 2900 | 0.72 | 1773.7 | G300E | 30946866.67 | 242.82 | G300E | 0 | 0
1510 | Story49 | C17 | 50 MPa RC Column (50 cm x 50 cm) | Column | 50MPa | Concrete Rectangular | 500 | 500 | 2500 | 2900 | 0.72 | 1773.7 | G300E | 30962333.33 | 242.94 | G300E | 0 | 0
1511 | Story49 | C18 | 50 MPa RC Column (50 cm x 50 cm) | Column | 50MPa | Concrete Rectangular | 500 | 500 | 2500 | 2900 | 0.72 | 1773.7 | G300E | 28729333.33 | 225.42 | G300E | 0 | 0
1512 | Story49 | C19 | 50 MPa RC Column (50 cm x 50 cm) | Column | 50MPa | Concrete Rectangular | 500 | 500 | 2500 | 2900 | 0.72 | 1773.7 | G300E | 28724500 | 225.38 | G300E | 0 | 0
1513 | Story49 | C2 | 50 MPa RC Column (50 cm x 50 cm) | Column | 50MPa | Concrete Rectangular | 500 | 500 | 2500 | 2900 | 0.72 | 1773.7 | G300E | 23562500 | 184.88 | G300E | 0 | 0
1514 | Story49 | C20 | 50 MPa RC Column (50 cm x 50 cm) | Column | 50MPa | Concrete Rectangular | 500 | 500 | 2500 | 2900 | 0.72 | 1773.7 | G300E | 30953633.33 | 242.87 | G300E | 0 | 0
1515 | Story49 | C23 | 50 MPa RC Column (50 cm x 50 cm) | Column | 50MPa | Concrete Rectangular | 500 | 500 | 2500 | 2900 | 0.72 | 1773.7 | G300E | 30962333.33 | 242.94 | G300E | 0 | 0
1516 | Story49 | C24 | 50 MPa RC Column (50 cm x 50 cm) | Column | 50MPa | Concrete Rectangular | 500 | 500 | 2500 | 2900 | 0.72 | 1773.7 | G300E | 28729333.33 | 225.42 | G300E | 0 | 0
1517 | Story49 | C25 | 50 MPa RC Column (50 cm x 50 cm) | Column | 50MPa | Concrete Rectangular | 500 | 500 | 2500 | 2900 | 0.72 | 1773.7 | G300E | 23566366.67 | 184.91 | G300E | 0 | 0
1518 | Story49 | C26 | 50 MPa RC Column (50 cm x 50 cm) | Column | 50MPa | Concrete Rectangular | 500 | 500 | 2500 | 2900 | 0.72 | 1773.7 | G300E | 44262700 | 347.3 | G300E | 0 | 0
1519 | Story49 | C27 | 50 MPa RC Column (50 cm x 50 cm) | Column | 50MPa | Concrete Rectangular | 500 | 500 | 2500 | 2900 | 0.72 | 1773.7 | G300E | 30960400 | 242.93 | G300E | 0 | 0
1520 | Story49 | C28 | 50 MPa RC Column (50 cm x 50 cm) | Column | 50MPa | Concrete Rectangular | 500 | 500 | 2500 | 2900 | 0.72 | 1773.7 | G300E | 30959433.33 | 242.92 | G300E | 0 | 0
1521 | Story49 | C29 | 50 MPa RC Column (50 cm x 50 cm) | Column | 50MPa | Concrete Rectangular | 500 | 500 | 2500 | 2900 | 0.72 | 1773.7 | G300E | 44258833.33 | 347.27 | G300E | 0 | 0
1522 | Story49 | C3 | 50 MPa RC Column (50 cm x 50 cm) | Column | 50MPa | Concrete Rectangular | 500 | 500 | 2500 | 2900 | 0.72 | 1773.7 | G300E | 28712900 | 225.29 | G300E | 0 | 0
1523 | Story49 | C30 | 50 MPa RC Column (50 cm x 50 cm) | Column | 50MPa | Concrete Rectangular | 500 | 500 | 2500 | 2900 | 0.72 | 1773.7 | G300E | 23565400 | 184.9 | G300E | 0 | 0
1524 | Story49 | C31 | 50 MPa RC Column (50 cm x 50 cm) | Column | 50MPa | Concrete Rectangular | 500 | 500 | 2500 | 3050 | 0.76 | 1865.44 | G300E | 25523416.67 | 200.27 | G300E | 0 | 0
1525 | Story49 | C32 | 50 MPa RC Column (50 cm x 50 cm) | Column | 50MPa | Concrete Rectangular | 500 | 500 | 2500 | 2900 | 0.72 | 1773.7 | G300E | 23566366.67 | 184.91 | G300E | 0 | 0
1526 | Story49 | C33 | 50 MPa RC Column (50 cm x 50 cm) | Column | 50MPa | Concrete Rectangular | 500 | 500 | 2500 | 2900 | 0.72 | 1773.7 | G300E | 28728366.67 | 225.41 | G300E | 0 | 0
1527 | Story49 | C34 | 50 MPa RC Column (50 cm x 50 cm) | Column | 50MPa | Concrete Rectangular | 500 | 500 | 2500 | 2900 | 0.72 | 1773.7 | G300E | 28727400 | 225.41 | G300E | 0 | 0
1528 | Story49 | C35 | 50 MPa RC Column (50 cm x 50 cm) | Column | 50MPa | Concrete Rectangular | 500 | 500 | 2500 | 2900 | 0.72 | 1773.7 | G300E | 23564433.33 | 184.9 | G300E | 0 | 0
1529 | Story49 | C36 | 50 MPa RC Column (50 cm x 50 cm) | Column | 50MPa | Concrete Rectangular | 500 | 500 | 2500 | 3050 | 0.76 | 1865.44 | G300E | 25520366.67 | 200.24 | G300E | 0 | 0
1530 | Story49 | C4 | 50 MPa RC Column (50 cm x 50 cm) | Column | 50MPa | Concrete Rectangular | 500 | 500 | 2500 | 2900 | 0.72 | 1773.7 | G300E | 28723533.33 | 225.38 | G300E | 0 | 0
1531 | Story49 | C5 | 50 MPa RC Column (50 cm x 50 cm) | Column | 50MPa | Concrete Rectangular | 500 | 500 | 2500 | 2900 | 0.72 | 1773.7 | G300E | 23566366.67 | 184.91 | G300E | 0 | 0
1532 | Story49 | C6 | 50 MPa RC Column (50 cm x 50 cm) | Column | 50MPa | Concrete Rectangular | 500 | 500 | 2500 | 3050 | 0.76 | 1865.44 | G300E | 25523416.67 | 200.27 | G300E | 0 | 0
1533 | Story49 | C7 | 50 MPa RC Column (50 cm x 50 cm) | Column | 50MPa | Concrete Rectangular | 500 | 500 | 2500 | 2900 | 0.72 | 1773.7 | G300E | 23560566.67 | 184.86 | G300E | 0 | 0
1534 | Story49 | C8 | 50 MPa RC Column (50 cm x 50 cm) | Column | 50MPa | Concrete Rectangular | 500 | 500 | 2500 | 2900 | 0.72 | 1773.7 | G300E | 44275266.67 | 347.4 | G300E | 0 | 0
1535 | Story49 | C9 | 50 MPa RC Column (50 cm x 50 cm) | Column | 50MPa | Concrete Rectangular | 500 | 500 | 2500 | 2900 | 0.72 | 1773.7 | G300E | 30940100 | 242.77 | G300E | 0 | 0
1536 | Story5 | C1 | 50 MPa RC Column (97.5 cm x 97.5 cm) | Column | 50MPa | Concrete Rectangular | 975 | 975 | 9506.3 | 3125 | 2.97 | 7267.78 | G300E | 31365625 | 246.11 | G300E | 0 | 0
1537 | Story5 | C10 | 50 MPa RC Column (97.5 cm x 97.5 cm) | Column | 50MPa | Concrete Rectangular | 975 | 975 | 9506.3 | 3125 | 2.97 | 7267.78 | G300E | 185993750 | 1459.38 | G300E | 0 | 0
1538 | Story5 | C11 | 50 MPa RC Column (97.5 cm x 97.5 cm) | Column | 50MPa | Concrete Rectangular | 975 | 975 | 9506.3 | 3125 | 2.97 | 7267.78 | G300E | 212392708.33 | 1666.51 | G300E | 0 | 0
1539 | Story5 | C12 | 50 MPa RC Column (97.5 cm x 97.5 cm) | Column | 50MPa | Concrete Rectangular | 975 | 975 | 9506.3 | 3125 | 2.97 | 7267.78 | G300E | 60869791.67 | 477.61 | G300E | 0 | 0
1540 | Story5 | C13 | 50 MPa RC Column (97.5 cm x 97.5 cm) | Column | 50MPa | Concrete Rectangular | 975 | 975 | 9506.3 | 3125 | 2.97 | 7267.78 | G300E | 46995625 | 368.75 | G300E | 0 | 0
1541 | Story5 | C14 | 50 MPa RC Column (97.5 cm x 97.5 cm) | Column | 50MPa | Concrete Rectangular | 975 | 975 | 9506.3 | 3125 | 2.97 | 7267.78 | G300E | 185537500 | 1455.8 | G300E | 0 | 0
1542 | Story5 | C17 | 50 MPa RC Column (97.5 cm x 97.5 cm) | Column | 50MPa | Concrete Rectangular | 975 | 975 | 9506.3 | 3125 | 2.97 | 7267.78 | G300E | 186064583.33 | 1459.93 | G300E | 0 | 0
1543 | Story5 | C18 | 50 MPa RC Column (97.5 cm x 97.5 cm) | Column | 50MPa | Concrete Rectangular | 975 | 975 | 9506.3 | 3125 | 2.97 | 7267.78 | G300E | 47011250 | 368.87 | G300E | 0 | 0
1544 | Story5 | C19 | 50 MPa RC Column (97.5 cm x 97.5 cm) | Column | 50MPa | Concrete Rectangular | 975 | 975 | 9506.3 | 3125 | 2.97 | 7267.78 | G300E | 47001250 | 368.79 | G300E | 0 | 0
1545 | Story5 | C2 | 50 MPa RC Column (97.5 cm x 97.5 cm) | Column | 50MPa | Concrete Rectangular | 975 | 975 | 9506.3 | 3125 | 2.97 | 7267.78 | G300E | 60815625 | 477.18 | G300E | 0 | 0
1546 | Story5 | C20 | 50 MPa RC Column (97.5 cm x 97.5 cm) | Column | 50MPa | Concrete Rectangular | 975 | 975 | 9506.3 | 3125 | 2.97 | 7267.78 | G300E | 186009375 | 1459.5 | G300E | 0 | 0
1547 | Story5 | C23 | 50 MPa RC Column (97.5 cm x 97.5 cm) | Column | 50MPa | Concrete Rectangular | 975 | 975 | 9506.3 | 3125 | 2.97 | 7267.78 | G300E | 186065625 | 1459.94 | G300E | 0 | 0
1548 | Story5 | C24 | 50 MPa RC Column (97.5 cm x 97.5 cm) | Column | 50MPa | Concrete Rectangular | 975 | 975 | 9506.3 | 3125 | 2.97 | 7267.78 | G300E | 47009375 | 368.85 | G300E | 0 | 0
1549 | Story5 | C25 | 50 MPa RC Column (97.5 cm x 97.5 cm) | Column | 50MPa | Concrete Rectangular | 975 | 975 | 9506.3 | 3125 | 2.97 | 7267.78 | G300E | 60866666.67 | 477.58 | G300E | 0 | 0
1550 | Story5 | C26 | 50 MPa RC Column (97.5 cm x 97.5 cm) | Column | 50MPa | Concrete Rectangular | 975 | 975 | 9506.3 | 3125 | 2.97 | 7267.78 | G300E | 212395833.33 | 1666.54 | G300E | 0 | 0
1551 | Story5 | C27 | 50 MPa RC Column (97.5 cm x 97.5 cm) | Column | 50MPa | Concrete Rectangular | 975 | 975 | 9506.3 | 3125 | 2.97 | 7267.78 | G300E | 186059375 | 1459.89 | G300E | 0 | 0
1552 | Story5 | C28 | 50 MPa RC Column (97.5 cm x 97.5 cm) | Column | 50MPa | Concrete Rectangular | 975 | 975 | 9506.3 | 3125 | 2.97 | 7267.78 | G300E | 186046875 | 1459.79 | G300E | 0 | 0
1553 | Story5 | C29 | 50 MPa RC Column (97.5 cm x 97.5 cm) | Column | 50MPa | Concrete Rectangular | 975 | 975 | 9506.3 | 3125 | 2.97 | 7267.78 | G300E | 212398958.33 | 1666.56 | G300E | 0 | 0
1554 | Story5 | C3 | 50 MPa RC Column (97.5 cm x 97.5 cm) | Column | 50MPa | Concrete Rectangular | 975 | 975 | 9506.3 | 3125 | 2.97 | 7267.78 | G300E | 46995625 | 368.75 | G300E | 0 | 0
1555 | Story5 | C30 | 50 MPa RC Column (97.5 cm x 97.5 cm) | Column | 50MPa | Concrete Rectangular | 975 | 975 | 9506.3 | 3125 | 2.97 | 7267.78 | G300E | 60869791.67 | 477.61 | G300E | 0 | 0
1556 | Story5 | C31 | 50 MPa RC Column (97.5 cm x 97.5 cm) | Column | 50MPa | Concrete Rectangular | 975 | 975 | 9506.3 | 3125 | 2.97 | 7267.78 | G300E | 31413541.67 | 246.48 | G300E | 0 | 0
1557 | Story5 | C32 | 50 MPa RC Column (97.5 cm x 97.5 cm) | Column | 50MPa | Concrete Rectangular | 975 | 975 | 9506.3 | 3125 | 2.97 | 7267.78 | G300E | 60869791.67 | 477.61 | G300E | 0 | 0
1558 | Story5 | C33 | 50 MPa RC Column (97.5 cm x 97.5 cm) | Column | 50MPa | Concrete Rectangular | 975 | 975 | 9506.3 | 3125 | 2.97 | 7267.78 | G300E | 47011250 | 368.87 | G300E | 0 | 0
1559 | Story5 | C34 | 50 MPa RC Column (97.5 cm x 97.5 cm) | Column | 50MPa | Concrete Rectangular | 975 | 975 | 9506.3 | 3125 | 2.97 | 7267.78 | G300E | 47009375 | 368.85 | G300E | 0 | 0
1560 | Story5 | C35 | 50 MPa RC Column (97.5 cm x 97.5 cm) | Column | 50MPa | Concrete Rectangular | 975 | 975 | 9506.3 | 3125 | 2.97 | 7267.78 | G300E | 60869791.67 | 477.61 | G300E | 0 | 0
1561 | Story5 | C36 | 50 MPa RC Column (97.5 cm x 97.5 cm) | Column | 50MPa | Concrete Rectangular | 975 | 975 | 9506.3 | 3125 | 2.97 | 7267.78 | G300E | 31411458.33 | 246.47 | G300E | 0 | 0
1562 | Story5 | C4 | 50 MPa RC Column (97.5 cm x 97.5 cm) | Column | 50MPa | Concrete Rectangular | 975 | 975 | 9506.3 | 3125 | 2.97 | 7267.78 | G300E | 47001875 | 368.79 | G300E | 0 | 0
1563 | Story5 | C5 | 50 MPa RC Column (97.5 cm x 97.5 cm) | Column | 50MPa | Concrete Rectangular | 975 | 975 | 9506.3 | 3125 | 2.97 | 7267.78 | G300E | 60866666.67 | 477.58 | G300E | 0 | 0
1564 | Story5 | C6 | 50 MPa RC Column (97.5 cm x 97.5 cm) | Column | 50MPa | Concrete Rectangular | 975 | 975 | 9506.3 | 3125 | 2.97 | 7267.78 | G300E | 31414583.33 | 246.49 | G300E | 0 | 0
1565 | Story5 | C7 | 50 MPa RC Column (97.5 cm x 97.5 cm) | Column | 50MPa | Concrete Rectangular | 975 | 975 | 9506.3 | 3125 | 2.97 | 7267.78 | G300E | 60815625 | 477.18 | G300E | 0 | 0
1566 | Story5 | C8 | 50 MPa RC Column (97.5 cm x 97.5 cm) | Column | 50MPa | Concrete Rectangular | 975 | 975 | 9506.3 | 3125 | 2.97 | 7267.78 | G300E | 213178125 | 1672.67 | G300E | 0 | 0
1567 | Story5 | C9 | 50 MPa RC Column (97.5 cm x 97.5 cm) | Column | 50MPa | Concrete Rectangular | 975 | 975 | 9506.3 | 3125 | 2.97 | 7267.78 | G300E | 185546875 | 1455.87 | G300E | 0 | 0
1568 | Story50 | C1 | 50 MPa RC Column (50 cm x 50 cm) | Column | 50MPa | Concrete Rectangular | 500 | 500 | 2500 | 3050 | 0.76 | 1865.44 | G300E | 20786766.67 | 163.1 | G300E | 0 | 0
1569 | Story50 | C10 | 50 MPa RC Column (50 cm x 50 cm) | Column | 50MPa | Concrete Rectangular | 500 | 500 | 2500 | 2900 | 0.72 | 1773.7 | G300E | 24758266.67 | 194.26 | G300E | 0 | 0
1570 | Story50 | C11 | 50 MPa RC Column (50 cm x 50 cm) | Column | 50MPa | Concrete Rectangular | 500 | 500 | 2500 | 2900 | 0.72 | 1773.7 | G300E | 37294000 | 292.62 | G300E | 0 | 0
1571 | Story50 | C12 | 50 MPa RC Column (50 cm x 50 cm) | Column | 50MPa | Concrete Rectangular | 500 | 500 | 2500 | 2900 | 0.72 | 1773.7 | G300E | 26123200 | 204.97 | G300E | 0 | 0
1572 | Story50 | C13 | 50 MPa RC Column (50 cm x 50 cm) | Column | 50MPa | Concrete Rectangular | 500 | 500 | 2500 | 2900 | 0.72 | 1773.7 | G300E | 17938433.33 | 140.75 | G300E | 0 | 0
1573 | Story50 | C14 | 50 MPa RC Column (50 cm x 50 cm) | Column | 50MPa | Concrete Rectangular | 500 | 500 | 2500 | 2900 | 0.72 | 1773.7 | G300E | 24758266.67 | 194.26 | G300E | 0 | 0
1574 | Story50 | C17 | 50 MPa RC Column (50 cm x 50 cm) | Column | 50MPa | Concrete Rectangular | 500 | 500 | 2500 | 2900 | 0.72 | 1773.7 | G300E | 24770833.33 | 194.36 | G300E | 0 | 0
1575 | Story50 | C18 | 50 MPa RC Column (50 cm x 50 cm) | Column | 50MPa | Concrete Rectangular | 500 | 500 | 2500 | 2900 | 0.72 | 1773.7 | G300E | 17943266.67 | 140.79 | G300E | 0 | 0
1576 | Story50 | C19 | 50 MPa RC Column (50 cm x 50 cm) | Column | 50MPa | Concrete Rectangular | 500 | 500 | 2500 | 2900 | 0.72 | 1773.7 | G300E | 17941333.33 | 140.77 | G300E | 0 | 0
1577 | Story50 | C2 | 50 MPa RC Column (50 cm x 50 cm) | Column | 50MPa | Concrete Rectangular | 500 | 500 | 2500 | 2900 | 0.72 | 1773.7 | G300E | 26082600 | 204.65 | G300E | 0 | 0
1578 | Story50 | C20 | 50 MPa RC Column (50 cm x 50 cm) | Column | 50MPa | Concrete Rectangular | 500 | 500 | 2500 | 2900 | 0.72 | 1773.7 | G300E | 24761166.67 | 194.29 | G300E | 0 | 0
1579 | Story50 | C23 | 50 MPa RC Column (50 cm x 50 cm) | Column | 50MPa | Concrete Rectangular | 500 | 500 | 2500 | 2900 | 0.72 | 1773.7 | G300E | 24769866.67 | 194.35 | G300E | 0 | 0
1580 | Story50 | C24 | 50 MPa RC Column (50 cm x 50 cm) | Column | 50MPa | Concrete Rectangular | 500 | 500 | 2500 | 2900 | 0.72 | 1773.7 | G300E | 17943266.67 | 140.79 | G300E | 0 | 0
1581 | Story50 | C25 | 50 MPa RC Column (50 cm x 50 cm) | Column | 50MPa | Concrete Rectangular | 500 | 500 | 2500 | 2900 | 0.72 | 1773.7 | G300E | 26128033.33 | 205.01 | G300E | 0 | 0
1582 | Story50 | C26 | 50 MPa RC Column (50 cm x 50 cm) | Column | 50MPa | Concrete Rectangular | 500 | 500 | 2500 | 2900 | 0.72 | 1773.7 | G300E | 37296900 | 292.65 | G300E | 0 | 0
1583 | Story50 | C27 | 50 MPa RC Column (50 cm x 50 cm) | Column | 50MPa | Concrete Rectangular | 500 | 500 | 2500 | 2900 | 0.72 | 1773.7 | G300E | 24768900 | 194.35 | G300E | 0 | 0
1584 | Story50 | C28 | 50 MPa RC Column (50 cm x 50 cm) | Column | 50MPa | Concrete Rectangular | 500 | 500 | 2500 | 2900 | 0.72 | 1773.7 | G300E | 24766966.67 | 194.33 | G300E | 0 | 0
1585 | Story50 | C29 | 50 MPa RC Column (50 cm x 50 cm) | Column | 50MPa | Concrete Rectangular | 500 | 500 | 2500 | 2900 | 0.72 | 1773.7 | G300E | 37294000 | 292.62 | G300E | 0 | 0
1586 | Story50 | C3 | 50 MPa RC Column (50 cm x 50 cm) | Column | 50MPa | Concrete Rectangular | 500 | 500 | 2500 | 2900 | 0.72 | 1773.7 | G300E | 17939400 | 140.76 | G300E | 0 | 0
1587 | Story50 | C30 | 50 MPa RC Column (50 cm x 50 cm) | Column | 50MPa | Concrete Rectangular | 500 | 500 | 2500 | 2900 | 0.72 | 1773.7 | G300E | 26125133.33 | 204.99 | G300E | 0 | 0
1588 | Story50 | C31 | 50 MPa RC Column (50 cm x 50 cm) | Column | 50MPa | Concrete Rectangular | 500 | 500 | 2500 | 3050 | 0.76 | 1865.44 | G300E | 20791850 | 163.14 | G300E | 0 | 0
1589 | Story50 | C32 | 50 MPa RC Column (50 cm x 50 cm) | Column | 50MPa | Concrete Rectangular | 500 | 500 | 2500 | 2900 | 0.72 | 1773.7 | G300E | 26123200 | 204.97 | G300E | 0 | 0
1590 | Story50 | C33 | 50 MPa RC Column (50 cm x 50 cm) | Column | 50MPa | Concrete Rectangular | 500 | 500 | 2500 | 2900 | 0.72 | 1773.7 | G300E | 17943266.67 | 140.79 | G300E | 0 | 0
1591 | Story50 | C34 | 50 MPa RC Column (50 cm x 50 cm) | Column | 50MPa | Concrete Rectangular | 500 | 500 | 2500 | 2900 | 0.72 | 1773.7 | G300E | 17942300 | 140.78 | G300E | 0 | 0
1592 | Story50 | C35 | 50 MPa RC Column (50 cm x 50 cm) | Column | 50MPa | Concrete Rectangular | 500 | 500 | 2500 | 2900 | 0.72 | 1773.7 | G300E | 26125133.33 | 204.99 | G300E | 0 | 0
1593 | Story50 | C36 | 50 MPa RC Column (50 cm x 50 cm) | Column | 50MPa | Concrete Rectangular | 500 | 500 | 2500 | 3050 | 0.76 | 1865.44 | G300E | 20790833.33 | 163.13 | G300E | 0 | 0
1594 | Story50 | C4 | 50 MPa RC Column (50 cm x 50 cm) | Column | 50MPa | Concrete Rectangular | 500 | 500 | 2500 | 2900 | 0.72 | 1773.7 | G300E | 17941333.33 | 140.77 | G300E | 0 | 0
1595 | Story50 | C5 | 50 MPa RC Column (50 cm x 50 cm) | Column | 50MPa | Concrete Rectangular | 500 | 500 | 2500 | 2900 | 0.72 | 1773.7 | G300E | 26128033.33 | 205.01 | G300E | 0 | 0
1596 | Story50 | C6 | 50 MPa RC Column (50 cm x 50 cm) | Column | 50MPa | Concrete Rectangular | 500 | 500 | 2500 | 3050 | 0.76 | 1865.44 | G300E | 20791850 | 163.14 | G300E | 0 | 0
1597 | Story50 | C7 | 50 MPa RC Column (50 cm x 50 cm) | Column | 50MPa | Concrete Rectangular | 500 | 500 | 2500 | 2900 | 0.72 | 1773.7 | G300E | 26147366.67 | 205.16 | G300E | 0 | 0
1598 | Story50 | C8 | 50 MPa RC Column (50 cm x 50 cm) | Column | 50MPa | Concrete Rectangular | 500 | 500 | 2500 | 2900 | 0.72 | 1773.7 | G300E | 37307533.33 | 292.73 | G300E | 0 | 0
1599 | Story50 | C9 | 50 MPa RC Column (50 cm x 50 cm) | Column | 50MPa | Concrete Rectangular | 500 | 500 | 2500 | 2900 | 0.72 | 1773.7 | G300E | 24749566.67 | 194.19 | G300E | 0 | 0
1600 | Story51 | C1 | 50 MPa RC Column (47.5 cm x 47.5 cm) | Column | 50MPa | Concrete Rectangular | 475 | 475 | 2256.3 | 3025 | 0.68 | 1669.76 | G300E | 30262100 | 237.45 | G300E | 0 | 0
1601 | Story51 | C10 | 50 MPa RC Column (47.5 cm x 47.5 cm) | Column | 50MPa | Concrete Rectangular | 475 | 475 | 2256.3 | 2900 | 0.65 | 1600.76 | G300E | 29311266.67 | 229.99 | G300E | 0 | 0
1602 | Story51 | C11 | 50 MPa RC Column (47.5 cm x 47.5 cm) | Column | 50MPa | Concrete Rectangular | 475 | 475 | 2256.3 | 2900 | 0.65 | 1600.76 | G300E | 40650266.67 | 318.96 | G300E | 0 | 0
1603 | Story51 | C12 | 50 MPa RC Column (47.5 cm x 47.5 cm) | Column | 50MPa | Concrete Rectangular | 475 | 475 | 2256.3 | 2900 | 0.65 | 1600.76 | G300E | 31494966.67 | 247.12 | G300E | 0 | 0
1604 | Story51 | C13 | 50 MPa RC Column (47.5 cm x 47.5 cm) | Column | 50MPa | Concrete Rectangular | 475 | 475 | 2256.3 | 2900 | 0.65 | 1600.76 | G300E | 24419933.33 | 191.61 | G300E | 0 | 0
1605 | Story51 | C14 | 50 MPa RC Column (47.5 cm x 47.5 cm) | Column | 50MPa | Concrete Rectangular | 475 | 475 | 2256.3 | 2900 | 0.65 | 1600.76 | G300E | 29309333.33 | 229.97 | G300E | 0 | 0
1606 | Story51 | C17 | 50 MPa RC Column (47.5 cm x 47.5 cm) | Column | 50MPa | Concrete Rectangular | 475 | 475 | 2256.3 | 2900 | 0.65 | 1600.76 | G300E | 29322866.67 | 230.08 | G300E | 0 | 0
1607 | Story51 | C18 | 50 MPa RC Column (47.5 cm x 47.5 cm) | Column | 50MPa | Concrete Rectangular | 475 | 475 | 2256.3 | 2900 | 0.65 | 1600.76 | G300E | 24423800 | 191.64 | G300E | 0 | 0
1608 | Story51 | C19 | 50 MPa RC Column (47.5 cm x 47.5 cm) | Column | 50MPa | Concrete Rectangular | 475 | 475 | 2256.3 | 2900 | 0.65 | 1600.76 | G300E | 24415100 | 191.57 | G300E | 0 | 0
1609 | Story51 | C2 | 50 MPa RC Column (47.5 cm x 47.5 cm) | Column | 50MPa | Concrete Rectangular | 475 | 475 | 2256.3 | 2900 | 0.65 | 1600.76 | G300E | 31519133.33 | 247.31 | G300E | 0 | 0
1610 | Story51 | C20 | 50 MPa RC Column (47.5 cm x 47.5 cm) | Column | 50MPa | Concrete Rectangular | 475 | 475 | 2256.3 | 2900 | 0.65 | 1600.76 | G300E | 29314166.67 | 230.01 | G300E | 0 | 0
1611 | Story51 | C23 | 50 MPa RC Column (47.5 cm x 47.5 cm) | Column | 50MPa | Concrete Rectangular | 475 | 475 | 2256.3 | 2900 | 0.65 | 1600.76 | G300E | 29320933.33 | 230.06 | G300E | 0 | 0
1612 | Story51 | C24 | 50 MPa RC Column (47.5 cm x 47.5 cm) | Column | 50MPa | Concrete Rectangular | 475 | 475 | 2256.3 | 2900 | 0.65 | 1600.76 | G300E | 24421866.67 | 191.62 | G300E | 0 | 0
1613 | Story51 | C25 | 50 MPa RC Column (47.5 cm x 47.5 cm) | Column | 50MPa | Concrete Rectangular | 475 | 475 | 2256.3 | 2900 | 0.65 | 1600.76 | G300E | 31494966.67 | 247.12 | G300E | 0 | 0
1614 | Story51 | C26 | 50 MPa RC Column (47.5 cm x 47.5 cm) | Column | 50MPa | Concrete Rectangular | 475 | 475 | 2256.3 | 2900 | 0.65 | 1600.76 | G300E | 40653166.67 | 318.98 | G300E | 0 | 0
1615 | Story51 | C27 | 50 MPa RC Column (47.5 cm x 47.5 cm) | Column | 50MPa | Concrete Rectangular | 475 | 475 | 2256.3 | 2900 | 0.65 | 1600.76 | G300E | 29319966.67 | 230.06 | G300E | 0 | 0
1616 | Story51 | C28 | 50 MPa RC Column (47.5 cm x 47.5 cm) | Column | 50MPa | Concrete Rectangular | 475 | 475 | 2256.3 | 2900 | 0.65 | 1600.76 | G300E | 29319000 | 230.05 | G300E | 0 | 0
1617 | Story51 | C29 | 50 MPa RC Column (47.5 cm x 47.5 cm) | Column | 50MPa | Concrete Rectangular | 475 | 475 | 2256.3 | 2900 | 0.65 | 1600.76 | G300E | 40650266.67 | 318.96 | G300E | 0 | 0
1618 | Story51 | C3 | 50 MPa RC Column (47.5 cm x 47.5 cm) | Column | 50MPa | Concrete Rectangular | 475 | 475 | 2256.3 | 2900 | 0.65 | 1600.76 | G300E | 24419933.33 | 191.61 | G300E | 0 | 0
1619 | Story51 | C30 | 50 MPa RC Column (47.5 cm x 47.5 cm) | Column | 50MPa | Concrete Rectangular | 475 | 475 | 2256.3 | 2900 | 0.65 | 1600.76 | G300E | 31494966.67 | 247.12 | G300E | 0 | 0
1620 | Story51 | C31 | 50 MPa RC Column (47.5 cm x 47.5 cm) | Column | 50MPa | Concrete Rectangular | 475 | 475 | 2256.3 | 3025 | 0.68 | 1669.76 | G300E | 30256050 | 237.4 | G300E | 0 | 0
1621 | Story51 | C32 | 50 MPa RC Column (47.5 cm x 47.5 cm) | Column | 50MPa | Concrete Rectangular | 475 | 475 | 2256.3 | 2900 | 0.65 | 1600.76 | G300E | 31494966.67 | 247.12 | G300E | 0 | 0
1622 | Story51 | C33 | 50 MPa RC Column (47.5 cm x 47.5 cm) | Column | 50MPa | Concrete Rectangular | 475 | 475 | 2256.3 | 2900 | 0.65 | 1600.76 | G300E | 24420900 | 191.62 | G300E | 0 | 0
1623 | Story51 | C34 | 50 MPa RC Column (47.5 cm x 47.5 cm) | Column | 50MPa | Concrete Rectangular | 475 | 475 | 2256.3 | 2900 | 0.65 | 1600.76 | G300E | 24420900 | 191.62 | G300E | 0 | 0
1624 | Story51 | C35 | 50 MPa RC Column (47.5 cm x 47.5 cm) | Column | 50MPa | Concrete Rectangular | 475 | 475 | 2256.3 | 2900 | 0.65 | 1600.76 | G300E | 31494966.67 | 247.12 | G300E | 0 | 0
1625 | Story51 | C36 | 50 MPa RC Column (47.5 cm x 47.5 cm) | Column | 50MPa | Concrete Rectangular | 475 | 475 | 2256.3 | 3025 | 0.68 | 1669.76 | G300E | 30255041.67 | 237.39 | G300E | 0 | 0
1626 | Story51 | C4 | 50 MPa RC Column (47.5 cm x 47.5 cm) | Column | 50MPa | Concrete Rectangular | 475 | 475 | 2256.3 | 2900 | 0.65 | 1600.76 | G300E | 24414133.33 | 191.56 | G300E | 0 | 0
1627 | Story51 | C5 | 50 MPa RC Column (47.5 cm x 47.5 cm) | Column | 50MPa | Concrete Rectangular | 475 | 475 | 2256.3 | 2900 | 0.65 | 1600.76 | G300E | 31494966.67 | 247.12 | G300E | 0 | 0
1628 | Story51 | C6 | 50 MPa RC Column (47.5 cm x 47.5 cm) | Column | 50MPa | Concrete Rectangular | 475 | 475 | 2256.3 | 3025 | 0.68 | 1669.76 | G300E | 30256050 | 237.4 | G300E | 0 | 0
1629 | Story51 | C7 | 50 MPa RC Column (47.5 cm x 47.5 cm) | Column | 50MPa | Concrete Rectangular | 475 | 475 | 2256.3 | 2900 | 0.65 | 1600.76 | G300E | 31521066.67 | 247.33 | G300E | 0 | 0
1630 | Story51 | C8 | 50 MPa RC Column (47.5 cm x 47.5 cm) | Column | 50MPa | Concrete Rectangular | 475 | 475 | 2256.3 | 2900 | 0.65 | 1600.76 | G300E | 40667666.67 | 319.09 | G300E | 0 | 0
1631 | Story51 | C9 | 50 MPa RC Column (47.5 cm x 47.5 cm) | Column | 50MPa | Concrete Rectangular | 475 | 475 | 2256.3 | 2900 | 0.65 | 1600.76 | G300E | 29301600 | 229.91 | G300E | 0 | 0
1632 | Story51 | D17 | 50 MPa RC Column (95 cm x 95 cm) | Column | 50MPa | Concrete Rectangular | 950 | 950 | 9025 | 25104.8 | 22.66 | 55430.17 | G300E | 1502967890.2 | 11792.84 | G300E | 0 | 0
1633 | Story51 | D18 | 50 MPa RC Column (95 cm x 95 cm) | Column | 50MPa | Concrete Rectangular | 950 | 950 | 9025 | 25104.8 | 22.66 | 55430.17 | G300E | 1502982534.67 | 11792.96 | G300E | 0 | 0
1634 | Story51 | D19 | 50 MPa RC Column (92.5 cm x 92.5 cm) | Column | 50MPa | Concrete Rectangular | 925 | 925 | 8556.3 | 25104.8 | 21.48 | 52551.18 | G300E | 1547932679.07 | 12145.65 | G300E | 0 | 0
1635 | Story51 | D20 | 50 MPa RC Column (92.5 cm x 92.5 cm) | Column | 50MPa | Concrete Rectangular | 925 | 925 | 8556.3 | 25104.8 | 21.48 | 52551.18 | G300E | 1547572843.6 | 12142.83 | G300E | 0 | 0
1636 | Story51 | D21 | 50 MPa RC Column (95 cm x 95 cm) | Column | 50MPa | Concrete Rectangular | 950 | 950 | 9025 | 25104.8 | 22.66 | 55430.17 | G300E | 1503003455.33 | 11793.12 | G300E | 0 | 0
1637 | Story51 | D22 | 50 MPa RC Column (95 cm x 95 cm) | Column | 50MPa | Concrete Rectangular | 950 | 950 | 9025 | 25104.8 | 22.66 | 55430.17 | G300E | 1503085045.93 | 11793.76 | G300E | 0 | 0
1638 | Story51 | D23 | 50 MPa RC Column (92.5 cm x 92.5 cm) | Column | 50MPa | Concrete Rectangular | 925 | 925 | 8556.3 | 25104.8 | 21.48 | 52551.18 | G300E | 1547874101.2 | 12145.19 | G300E | 0 | 0
1639 | Story51 | D24 | 50 MPa RC Column (92.5 cm x 92.5 cm) | Column | 50MPa | Concrete Rectangular | 925 | 925 | 8556.3 | 25104.8 | 21.48 | 52551.18 | G300E | 1547545646.73 | 12142.62 | G300E | 0 | 0
1640 | Story51 | D25 | 50 MPa RC Column (92.5 cm x 92.5 cm) | Column | 50MPa | Concrete Rectangular | 925 | 925 | 8556.3 | 25104.8 | 21.48 | 52551.18 | G300E | 1547120957.2 | 12139.29 | G300E | 0 | 0
1641 | Story51 | D26 | 50 MPa RC Column (92.5 cm x 92.5 cm) | Column | 50MPa | Concrete Rectangular | 925 | 925 | 8556.3 | 25104.8 | 21.48 | 52551.18 | G300E | 1547313427.33 | 12140.8 | G300E | 0 | 0
1642 | Story51 | D27 | 50 MPa RC Column (95 cm x 95 cm) | Column | 50MPa | Concrete Rectangular | 950 | 950 | 9025 | 25104.8 | 22.66 | 55430.17 | G300E | 1503003455.33 | 11793.12 | G300E | 0 | 0
1643 | Story51 | D28 | 50 MPa RC Column (95 cm x 95 cm) | Column | 50MPa | Concrete Rectangular | 950 | 950 | 9025 | 25104.8 | 22.66 | 55430.17 | G300E | 1503064125.27 | 11793.6 | G300E | 0 | 0
1644 | Story51 | D29 | 50 MPa RC Column (92.5 cm x 92.5 cm) | Column | 50MPa | Concrete Rectangular | 925 | 925 | 8556.3 | 25104.8 | 21.48 | 52551.18 | G300E | 1547143969.93 | 12139.47 | G300E | 0 | 0
1645 | Story51 | D30 | 50 MPa RC Column (92.5 cm x 92.5 cm) | Column | 50MPa | Concrete Rectangular | 925 | 925 | 8556.3 | 25104.8 | 21.48 | 52551.18 | G300E | 1547319703.53 | 12140.84 | G300E | 0 | 0
1646 | Story51 | D31 | 50 MPa RC Column (95 cm x 95 cm) | Column | 50MPa | Concrete Rectangular | 950 | 950 | 9025 | 25104.8 | 22.66 | 55430.17 | G300E | 1503024376 | 11793.29 | G300E | 0 | 0
1647 | Story51 | D32 | 50 MPa RC Column (95 cm x 95 cm) | Column | 50MPa | Concrete Rectangular | 950 | 950 | 9025 | 25104.8 | 22.66 | 55430.17 | G300E | 1503024376 | 11793.29 | G300E | 0 | 0
1648 | Story52 | C1 | 50 MPa RC Column (47.5 cm x 47.5 cm) | Column | 50MPa | Concrete Rectangular | 475 | 475 | 2256.3 | 3025 | 0.68 | 1669.76 | G300E | 7458641.67 | 58.52 | G300E | 0 | 0
1649 | Story52 | C10 | 50 MPa RC Column (47.5 cm x 47.5 cm) | Column | 50MPa | Concrete Rectangular | 475 | 475 | 2256.3 | 2900 | 0.65 | 1600.76 | G300E | 23511266.67 | 184.48 | G300E | 0 | 0
1650 | Story52 | C11 | 50 MPa RC Column (47.5 cm x 47.5 cm) | Column | 50MPa | Concrete Rectangular | 475 | 475 | 2256.3 | 2900 | 0.65 | 1600.76 | G300E | 32084633.33 | 251.75 | G300E | 0 | 0
1651 | Story52 | C12 | 50 MPa RC Column (47.5 cm x 47.5 cm) | Column | 50MPa | Concrete Rectangular | 475 | 475 | 2256.3 | 2900 | 0.65 | 1600.76 | G300E | 22630633.33 | 177.57 | G300E | 0 | 0
1652 | Story52 | C13 | 50 MPa RC Column (47.5 cm x 47.5 cm) | Column | 50MPa | Concrete Rectangular | 475 | 475 | 2256.3 | 2900 | 0.65 | 1600.76 | G300E | 16943733.33 | 132.95 | G300E | 0 | 0
1653 | Story52 | C14 | 50 MPa RC Column (47.5 cm x 47.5 cm) | Column | 50MPa | Concrete Rectangular | 475 | 475 | 2256.3 | 2900 | 0.65 | 1600.76 | G300E | 23511266.67 | 184.48 | G300E | 0 | 0
1654 | Story52 | C17 | 50 MPa RC Column (47.5 cm x 47.5 cm) | Column | 50MPa | Concrete Rectangular | 475 | 475 | 2256.3 | 2900 | 0.65 | 1600.76 | G300E | 23521900 | 184.56 | G300E | 0 | 0
1655 | Story52 | C18 | 50 MPa RC Column (47.5 cm x 47.5 cm) | Column | 50MPa | Concrete Rectangular | 475 | 475 | 2256.3 | 2900 | 0.65 | 1600.76 | G300E | 16954366.67 | 133.03 | G300E | 0 | 0
1656 | Story52 | C19 | 50 MPa RC Column (47.5 cm x 47.5 cm) | Column | 50MPa | Concrete Rectangular | 475 | 475 | 2256.3 | 2900 | 0.65 | 1600.76 | G300E | 16951466.67 | 133.01 | G300E | 0 | 0
1657 | Story52 | C2 | 50 MPa RC Column (47.5 cm x 47.5 cm) | Column | 50MPa | Concrete Rectangular | 475 | 475 | 2256.3 | 2900 | 0.65 | 1600.76 | G300E | 22666400 | 177.85 | G300E | 0 | 0
1658 | Story52 | C20 | 50 MPa RC Column (47.5 cm x 47.5 cm) | Column | 50MPa | Concrete Rectangular | 475 | 475 | 2256.3 | 2900 | 0.65 | 1600.76 | G300E | 23514166.67 | 184.5 | G300E | 0 | 0
1659 | Story52 | C23 | 50 MPa RC Column (47.5 cm x 47.5 cm) | Column | 50MPa | Concrete Rectangular | 475 | 475 | 2256.3 | 2900 | 0.65 | 1600.76 | G300E | 23521900 | 184.56 | G300E | 0 | 0
1660 | Story52 | C24 | 50 MPa RC Column (47.5 cm x 47.5 cm) | Column | 50MPa | Concrete Rectangular | 475 | 475 | 2256.3 | 2900 | 0.65 | 1600.76 | G300E | 16953400 | 133.02 | G300E | 0 | 0
1661 | Story52 | C25 | 50 MPa RC Column (47.5 cm x 47.5 cm) | Column | 50MPa | Concrete Rectangular | 475 | 475 | 2256.3 | 2900 | 0.65 | 1600.76 | G300E | 22630633.33 | 177.57 | G300E | 0 | 0
1662 | Story52 | C26 | 50 MPa RC Column (47.5 cm x 47.5 cm) | Column | 50MPa | Concrete Rectangular | 475 | 475 | 2256.3 | 2900 | 0.65 | 1600.76 | G300E | 32086566.67 | 251.76 | G300E | 0 | 0
1663 | Story52 | C27 | 50 MPa RC Column (47.5 cm x 47.5 cm) | Column | 50MPa | Concrete Rectangular | 475 | 475 | 2256.3 | 2900 | 0.65 | 1600.76 | G300E | 23519000 | 184.54 | G300E | 0 | 0
1664 | Story52 | C28 | 50 MPa RC Column (47.5 cm x 47.5 cm) | Column | 50MPa | Concrete Rectangular | 475 | 475 | 2256.3 | 2900 | 0.65 | 1600.76 | G300E | 23519000 | 184.54 | G300E | 0 | 0
1665 | Story52 | C29 | 50 MPa RC Column (47.5 cm x 47.5 cm) | Column | 50MPa | Concrete Rectangular | 475 | 475 | 2256.3 | 2900 | 0.65 | 1600.76 | G300E | 32083666.67 | 251.74 | G300E | 0 | 0
1666 | Story52 | C3 | 50 MPa RC Column (47.5 cm x 47.5 cm) | Column | 50MPa | Concrete Rectangular | 475 | 475 | 2256.3 | 2900 | 0.65 | 1600.76 | G300E | 16943733.33 | 132.95 | G300E | 0 | 0
1667 | Story52 | C30 | 50 MPa RC Column (47.5 cm x 47.5 cm) | Column | 50MPa | Concrete Rectangular | 475 | 475 | 2256.3 | 2900 | 0.65 | 1600.76 | G300E | 22630633.33 | 177.57 | G300E | 0 | 0
1668 | Story52 | C31 | 50 MPa RC Column (47.5 cm x 47.5 cm) | Column | 50MPa | Concrete Rectangular | 475 | 475 | 2256.3 | 3025 | 0.68 | 1669.76 | G300E | 7473766.67 | 58.64 | G300E | 0 | 0
1669 | Story52 | C32 | 50 MPa RC Column (47.5 cm x 47.5 cm) | Column | 50MPa | Concrete Rectangular | 475 | 475 | 2256.3 | 2900 | 0.65 | 1600.76 | G300E | 22630633.33 | 177.57 | G300E | 0 | 0
1670 | Story52 | C33 | 50 MPa RC Column (47.5 cm x 47.5 cm) | Column | 50MPa | Concrete Rectangular | 475 | 475 | 2256.3 | 2900 | 0.65 | 1600.76 | G300E | 16952433.33 | 133.02 | G300E | 0 | 0
1671 | Story52 | C34 | 50 MPa RC Column (47.5 cm x 47.5 cm) | Column | 50MPa | Concrete Rectangular | 475 | 475 | 2256.3 | 2900 | 0.65 | 1600.76 | G300E | 16952433.33 | 133.02 | G300E | 0 | 0
1672 | Story52 | C35 | 50 MPa RC Column (47.5 cm x 47.5 cm) | Column | 50MPa | Concrete Rectangular | 475 | 475 | 2256.3 | 2900 | 0.65 | 1600.76 | G300E | 22629666.67 | 177.56 | G300E | 0 | 0
1673 | Story52 | C36 | 50 MPa RC Column (47.5 cm x 47.5 cm) | Column | 50MPa | Concrete Rectangular | 475 | 475 | 2256.3 | 3025 | 0.68 | 1669.76 | G300E | 7472758.33 | 58.63 | G300E | 0 | 0
1674 | Story52 | C4 | 50 MPa RC Column (47.5 cm x 47.5 cm) | Column | 50MPa | Concrete Rectangular | 475 | 475 | 2256.3 | 2900 | 0.65 | 1600.76 | G300E | 16949533.33 | 132.99 | G300E | 0 | 0
1675 | Story52 | C5 | 50 MPa RC Column (47.5 cm x 47.5 cm) | Column | 50MPa | Concrete Rectangular | 475 | 475 | 2256.3 | 2900 | 0.65 | 1600.76 | G300E | 22630633.33 | 177.57 | G300E | 0 | 0
1676 | Story52 | C6 | 50 MPa RC Column (47.5 cm x 47.5 cm) | Column | 50MPa | Concrete Rectangular | 475 | 475 | 2256.3 | 3025 | 0.68 | 1669.76 | G300E | 7474775 | 58.65 | G300E | 0 | 0
1677 | Story52 | C7 | 50 MPa RC Column (47.5 cm x 47.5 cm) | Column | 50MPa | Concrete Rectangular | 475 | 475 | 2256.3 | 2900 | 0.65 | 1600.76 | G300E | 22664466.67 | 177.83 | G300E | 0 | 0
1678 | Story52 | C8 | 50 MPa RC Column (47.5 cm x 47.5 cm) | Column | 50MPa | Concrete Rectangular | 475 | 475 | 2256.3 | 2900 | 0.65 | 1600.76 | G300E | 32094300 | 251.82 | G300E | 0 | 0
1679 | Story52 | C9 | 50 MPa RC Column (47.5 cm x 47.5 cm) | Column | 50MPa | Concrete Rectangular | 475 | 475 | 2256.3 | 2900 | 0.65 | 1600.76 | G300E | 23504500 | 184.43 | G300E | 0 | 0
1680 | Story53 | C1 | 50 MPa RC Column (45 cm x 45 cm) | Column | 50MPa | Concrete Rectangular | 450 | 450 | 2025 | 3050 | 0.62 | 1511.01 | G300E | 18066166.67 | 141.75 | G300E | 0 | 0
1681 | Story53 | C10 | 50 MPa RC Column (45 cm x 45 cm) | Column | 50MPa | Concrete Rectangular | 450 | 450 | 2025 | 2900 | 0.59 | 1436.7 | G300E | 29489133.33 | 231.38 | G300E | 0 | 0
1682 | Story53 | C11 | 50 MPa RC Column (45 cm x 45 cm) | Column | 50MPa | Concrete Rectangular | 450 | 450 | 2025 | 2900 | 0.59 | 1436.7 | G300E | 35131566.67 | 275.66 | G300E | 0 | 0
1683 | Story53 | C12 | 50 MPa RC Column (45 cm x 45 cm) | Column | 50MPa | Concrete Rectangular | 450 | 450 | 2025 | 2900 | 0.59 | 1436.7 | G300E | 20802666.67 | 163.23 | G300E | 0 | 0
1684 | Story53 | C13 | 50 MPa RC Column (45 cm x 45 cm) | Column | 50MPa | Concrete Rectangular | 450 | 450 | 2025 | 2900 | 0.59 | 1436.7 | G300E | 28454800 | 223.27 | G300E | 0 | 0
1685 | Story53 | C14 | 50 MPa RC Column (45 cm x 45 cm) | Column | 50MPa | Concrete Rectangular | 450 | 450 | 2025 | 2900 | 0.59 | 1436.7 | G300E | 29490100 | 231.39 | G300E | 0 | 0
1686 | Story53 | C17 | 50 MPa RC Column (45 cm x 45 cm) | Column | 50MPa | Concrete Rectangular | 450 | 450 | 2025 | 2900 | 0.59 | 1436.7 | G300E | 29499766.67 | 231.47 | G300E | 0 | 0
1687 | Story53 | C18 | 50 MPa RC Column (45 cm x 45 cm) | Column | 50MPa | Concrete Rectangular | 450 | 450 | 2025 | 2900 | 0.59 | 1436.7 | G300E | 28462533.33 | 223.33 | G300E | 0 | 0
1688 | Story53 | C19 | 50 MPa RC Column (45 cm x 45 cm) | Column | 50MPa | Concrete Rectangular | 450 | 450 | 2025 | 2900 | 0.59 | 1436.7 | G300E | 28473166.67 | 223.41 | G300E | 0 | 0
1689 | Story53 | C2 | 50 MPa RC Column (45 cm x 45 cm) | Column | 50MPa | Concrete Rectangular | 450 | 450 | 2025 | 2900 | 0.59 | 1436.7 | G300E | 20832633.33 | 163.46 | G300E | 0 | 0
1690 | Story53 | C20 | 50 MPa RC Column (45 cm x 45 cm) | Column | 50MPa | Concrete Rectangular | 450 | 450 | 2025 | 2900 | 0.59 | 1436.7 | G300E | 29492033.33 | 231.41 | G300E | 0 | 0
1691 | Story53 | C23 | 50 MPa RC Column (45 cm x 45 cm) | Column | 50MPa | Concrete Rectangular | 450 | 450 | 2025 | 2900 | 0.59 | 1436.7 | G300E | 29498800 | 231.46 | G300E | 0 | 0
1692 | Story53 | C24 | 50 MPa RC Column (45 cm x 45 cm) | Column | 50MPa | Concrete Rectangular | 450 | 450 | 2025 | 2900 | 0.59 | 1436.7 | G300E | 28465433.33 | 223.35 | G300E | 0 | 0
1693 | Story53 | C25 | 50 MPa RC Column (45 cm x 45 cm) | Column | 50MPa | Concrete Rectangular | 450 | 450 | 2025 | 2900 | 0.59 | 1436.7 | G300E | 20802666.67 | 163.23 | G300E | 0 | 0
1694 | Story53 | C26 | 50 MPa RC Column (45 cm x 45 cm) | Column | 50MPa | Concrete Rectangular | 450 | 450 | 2025 | 2900 | 0.59 | 1436.7 | G300E | 35134466.67 | 275.68 | G300E | 0 | 0
1695 | Story53 | C27 | 50 MPa RC Column (45 cm x 45 cm) | Column | 50MPa | Concrete Rectangular | 450 | 450 | 2025 | 2900 | 0.59 | 1436.7 | G300E | 29496866.67 | 231.44 | G300E | 0 | 0
1696 | Story53 | C28 | 50 MPa RC Column (45 cm x 45 cm) | Column | 50MPa | Concrete Rectangular | 450 | 450 | 2025 | 2900 | 0.59 | 1436.7 | G300E | 29497833.33 | 231.45 | G300E | 0 | 0
1697 | Story53 | C29 | 50 MPa RC Column (45 cm x 45 cm) | Column | 50MPa | Concrete Rectangular | 450 | 450 | 2025 | 2900 | 0.59 | 1436.7 | G300E | 35131566.67 | 275.66 | G300E | 0 | 0
1698 | Story53 | C3 | 50 MPa RC Column (45 cm x 45 cm) | Column | 50MPa | Concrete Rectangular | 450 | 450 | 2025 | 2900 | 0.59 | 1436.7 | G300E | 28457700 | 223.29 | G300E | 0 | 0
1699 | Story53 | C30 | 50 MPa RC Column (45 cm x 45 cm) | Column | 50MPa | Concrete Rectangular | 450 | 450 | 2025 | 2900 | 0.59 | 1436.7 | G300E | 20802666.67 | 163.23 | G300E | 0 | 0
1700 | Story53 | C31 | 50 MPa RC Column (45 cm x 45 cm) | Column | 50MPa | Concrete Rectangular | 450 | 450 | 2025 | 3050 | 0.62 | 1511.01 | G300E | 18042783.33 | 141.57 | G300E | 0 | 0
1701 | Story53 | C32 | 50 MPa RC Column (45 cm x 45 cm) | Column | 50MPa | Concrete Rectangular | 450 | 450 | 2025 | 2900 | 0.59 | 1436.7 | G300E | 20802666.67 | 163.23 | G300E | 0 | 0
1702 | Story53 | C33 | 50 MPa RC Column (45 cm x 45 cm) | Column | 50MPa | Concrete Rectangular | 450 | 450 | 2025 | 2900 | 0.59 | 1436.7 | G300E | 28463500 | 223.34 | G300E | 0 | 0
1703 | Story53 | C34 | 50 MPa RC Column (45 cm x 45 cm) | Column | 50MPa | Concrete Rectangular | 450 | 450 | 2025 | 2900 | 0.59 | 1436.7 | G300E | 28464466.67 | 223.34 | G300E | 0 | 0
1704 | Story53 | C35 | 50 MPa RC Column (45 cm x 45 cm) | Column | 50MPa | Concrete Rectangular | 450 | 450 | 2025 | 2900 | 0.59 | 1436.7 | G300E | 20800733.33 | 163.21 | G300E | 0 | 0
1705 | Story53 | C36 | 50 MPa RC Column (45 cm x 45 cm) | Column | 50MPa | Concrete Rectangular | 450 | 450 | 2025 | 3050 | 0.62 | 1511.01 | G300E | 18042783.33 | 141.57 | G300E | 0 | 0
1706 | Story53 | C4 | 50 MPa RC Column (45 cm x 45 cm) | Column | 50MPa | Concrete Rectangular | 450 | 450 | 2025 | 2900 | 0.59 | 1436.7 | G300E | 28471233.33 | 223.4 | G300E | 0 | 0
1707 | Story53 | C5 | 50 MPa RC Column (45 cm x 45 cm) | Column | 50MPa | Concrete Rectangular | 450 | 450 | 2025 | 2900 | 0.59 | 1436.7 | G300E | 20802666.67 | 163.23 | G300E | 0 | 0
1708 | Story53 | C6 | 50 MPa RC Column (45 cm x 45 cm) | Column | 50MPa | Concrete Rectangular | 450 | 450 | 2025 | 3050 | 0.62 | 1511.01 | G300E | 18042783.33 | 141.57 | G300E | 0 | 0
1709 | Story53 | C7 | 50 MPa RC Column (45 cm x 45 cm) | Column | 50MPa | Concrete Rectangular | 450 | 450 | 2025 | 2900 | 0.59 | 1436.7 | G300E | 20830700 | 163.45 | G300E | 0 | 0
1710 | Story53 | C8 | 50 MPa RC Column (45 cm x 45 cm) | Column | 50MPa | Concrete Rectangular | 450 | 450 | 2025 | 2900 | 0.59 | 1436.7 | G300E | 35142200 | 275.74 | G300E | 0 | 0
1711 | Story53 | C9 | 50 MPa RC Column (45 cm x 45 cm) | Column | 50MPa | Concrete Rectangular | 450 | 450 | 2025 | 2900 | 0.59 | 1436.7 | G300E | 29482366.67 | 231.33 | G300E | 0 | 0
1712 | Story54 | C1 | 50 MPa RC Column (45 cm x 45 cm) | Column | 50MPa | Concrete Rectangular | 450 | 450 | 2025 | 3050 | 0.62 | 1511.01 | G300E | 14660333.33 | 115.03 | G300E | 0 | 0
1713 | Story54 | C10 | 50 MPa RC Column (45 cm x 45 cm) | Column | 50MPa | Concrete Rectangular | 450 | 450 | 2025 | 2900 | 0.59 | 1436.7 | G300E | 24397700 | 191.43 | G300E | 0 | 0
1714 | Story54 | C11 | 50 MPa RC Column (45 cm x 45 cm) | Column | 50MPa | Concrete Rectangular | 450 | 450 | 2025 | 2900 | 0.59 | 1436.7 | G300E | 28743833.33 | 225.53 | G300E | 0 | 0
1715 | Story54 | C12 | 50 MPa RC Column (45 cm x 45 cm) | Column | 50MPa | Concrete Rectangular | 450 | 450 | 2025 | 2900 | 0.59 | 1436.7 | G300E | 13764366.67 | 108 | G300E | 0 | 0
1716 | Story54 | C13 | 50 MPa RC Column (45 cm x 45 cm) | Column | 50MPa | Concrete Rectangular | 450 | 450 | 2025 | 2900 | 0.59 | 1436.7 | G300E | 23569266.67 | 184.93 | G300E | 0 | 0
1717 | Story54 | C14 | 50 MPa RC Column (45 cm x 45 cm) | Column | 50MPa | Concrete Rectangular | 450 | 450 | 2025 | 2900 | 0.59 | 1436.7 | G300E | 24404466.67 | 191.49 | G300E | 0 | 0
1718 | Story54 | C17 | 50 MPa RC Column (45 cm x 45 cm) | Column | 50MPa | Concrete Rectangular | 450 | 450 | 2025 | 2900 | 0.59 | 1436.7 | G300E | 24404466.67 | 191.49 | G300E | 0 | 0
1719 | Story54 | C18 | 50 MPa RC Column (45 cm x 45 cm) | Column | 50MPa | Concrete Rectangular | 450 | 450 | 2025 | 2900 | 0.59 | 1436.7 | G300E | 23593433.33 | 185.12 | G300E | 0 | 0
1720 | Story54 | C19 | 50 MPa RC Column (45 cm x 45 cm) | Column | 50MPa | Concrete Rectangular | 450 | 450 | 2025 | 2900 | 0.59 | 1436.7 | G300E | 23585700 | 185.06 | G300E | 0 | 0
1721 | Story54 | C2 | 50 MPa RC Column (45 cm x 45 cm) | Column | 50MPa | Concrete Rectangular | 450 | 450 | 2025 | 2900 | 0.59 | 1436.7 | G300E | 13761466.67 | 107.98 | G300E | 0 | 0
1722 | Story54 | C20 | 50 MPa RC Column (45 cm x 45 cm) | Column | 50MPa | Concrete Rectangular | 450 | 450 | 2025 | 2900 | 0.59 | 1436.7 | G300E | 24396733.33 | 191.43 | G300E | 0 | 0
1723 | Story54 | C23 | 50 MPa RC Column (45 cm x 45 cm) | Column | 50MPa | Concrete Rectangular | 450 | 450 | 2025 | 2900 | 0.59 | 1436.7 | G300E | 24404466.67 | 191.49 | G300E | 0 | 0
1724 | Story54 | C24 | 50 MPa RC Column (45 cm x 45 cm) | Column | 50MPa | Concrete Rectangular | 450 | 450 | 2025 | 2900 | 0.59 | 1436.7 | G300E | 23593433.33 | 185.12 | G300E | 0 | 0
1725 | Story54 | C25 | 50 MPa RC Column (45 cm x 45 cm) | Column | 50MPa | Concrete Rectangular | 450 | 450 | 2025 | 2900 | 0.59 | 1436.7 | G300E | 13762433.33 | 107.99 | G300E | 0 | 0
1726 | Story54 | C26 | 50 MPa RC Column (45 cm x 45 cm) | Column | 50MPa | Concrete Rectangular | 450 | 450 | 2025 | 2900 | 0.59 | 1436.7 | G300E | 28746733.33 | 225.56 | G300E | 0 | 0
1727 | Story54 | C27 | 50 MPa RC Column (45 cm x 45 cm) | Column | 50MPa | Concrete Rectangular | 450 | 450 | 2025 | 2900 | 0.59 | 1436.7 | G300E | 24403500 | 191.48 | G300E | 0 | 0
1728 | Story54 | C28 | 50 MPa RC Column (45 cm x 45 cm) | Column | 50MPa | Concrete Rectangular | 450 | 450 | 2025 | 2900 | 0.59 | 1436.7 | G300E | 24405433.33 | 191.49 | G300E | 0 | 0
1729 | Story54 | C29 | 50 MPa RC Column (45 cm x 45 cm) | Column | 50MPa | Concrete Rectangular | 450 | 450 | 2025 | 2900 | 0.59 | 1436.7 | G300E | 28743833.33 | 225.53 | G300E | 0 | 0
1730 | Story54 | C3 | 50 MPa RC Column (45 cm x 45 cm) | Column | 50MPa | Concrete Rectangular | 450 | 450 | 2025 | 2900 | 0.59 | 1436.7 | G300E | 23568300 | 184.93 | G300E | 0 | 0
1731 | Story54 | C30 | 50 MPa RC Column (45 cm x 45 cm) | Column | 50MPa | Concrete Rectangular | 450 | 450 | 2025 | 2900 | 0.59 | 1436.7 | G300E | 13762433.33 | 107.99 | G300E | 0 | 0
1732 | Story54 | C31 | 50 MPa RC Column (45 cm x 45 cm) | Column | 50MPa | Concrete Rectangular | 450 | 450 | 2025 | 3050 | 0.62 | 1511.01 | G300E | 14626783.33 | 114.77 | G300E | 0 | 0
1733 | Story54 | C32 | 50 MPa RC Column (45 cm x 45 cm) | Column | 50MPa | Concrete Rectangular | 450 | 450 | 2025 | 2900 | 0.59 | 1436.7 | G300E | 13762433.33 | 107.99 | G300E | 0 | 0
1734 | Story54 | C33 | 50 MPa RC Column (45 cm x 45 cm) | Column | 50MPa | Concrete Rectangular | 450 | 450 | 2025 | 2900 | 0.59 | 1436.7 | G300E | 23592466.67 | 185.12 | G300E | 0 | 0
1735 | Story54 | C34 | 50 MPa RC Column (45 cm x 45 cm) | Column | 50MPa | Concrete Rectangular | 450 | 450 | 2025 | 2900 | 0.59 | 1436.7 | G300E | 23590533.33 | 185.1 | G300E | 0 | 0
1736 | Story54 | C35 | 50 MPa RC Column (45 cm x 45 cm) | Column | 50MPa | Concrete Rectangular | 450 | 450 | 2025 | 2900 | 0.59 | 1436.7 | G300E | 13762433.33 | 107.99 | G300E | 0 | 0
1737 | Story54 | C36 | 50 MPa RC Column (45 cm x 45 cm) | Column | 50MPa | Concrete Rectangular | 450 | 450 | 2025 | 3050 | 0.62 | 1511.01 | G300E | 14624750 | 114.75 | G300E | 0 | 0
1738 | Story54 | C4 | 50 MPa RC Column (45 cm x 45 cm) | Column | 50MPa | Concrete Rectangular | 450 | 450 | 2025 | 2900 | 0.59 | 1436.7 | G300E | 23583766.67 | 185.05 | G300E | 0 | 0
1739 | Story54 | C5 | 50 MPa RC Column (45 cm x 45 cm) | Column | 50MPa | Concrete Rectangular | 450 | 450 | 2025 | 2900 | 0.59 | 1436.7 | G300E | 13762433.33 | 107.99 | G300E | 0 | 0
1740 | Story54 | C6 | 50 MPa RC Column (45 cm x 45 cm) | Column | 50MPa | Concrete Rectangular | 450 | 450 | 2025 | 3050 | 0.62 | 1511.01 | G300E | 14626783.33 | 114.77 | G300E | 0 | 0
1741 | Story54 | C7 | 50 MPa RC Column (45 cm x 45 cm) | Column | 50MPa | Concrete Rectangular | 450 | 450 | 2025 | 2900 | 0.59 | 1436.7 | G300E | 13758566.67 | 107.95 | G300E | 0 | 0
1742 | Story54 | C8 | 50 MPa RC Column (45 cm x 45 cm) | Column | 50MPa | Concrete Rectangular | 450 | 450 | 2025 | 2900 | 0.59 | 1436.7 | G300E | 28752533.33 | 225.6 | G300E | 0 | 0
1743 | Story54 | C9 | 50 MPa RC Column (45 cm x 45 cm) | Column | 50MPa | Concrete Rectangular | 450 | 450 | 2025 | 2900 | 0.59 | 1436.7 | G300E | 24392866.67 | 191.4 | G300E | 0 | 0
1744 | Story55 | C1 | 50 MPa RC Column (42.5 cm x 42.5 cm) | Column | 50MPa | Concrete Rectangular | 425 | 425 | 1806.3 | 3000 | 0.54 | 1325.69 | G300E | 17758000 | 139.34 | G300E | 0 | 0
1745 | Story55 | C10 | 50 MPa RC Column (42.5 cm x 42.5 cm) | Column | 50MPa | Concrete Rectangular | 425 | 425 | 1806.3 | 2900 | 0.52 | 1281.5 | G300E | 25710433.33 | 201.73 | G300E | 0 | 0
1746 | Story55 | C11 | 50 MPa RC Column (42.5 cm x 42.5 cm) | Column | 50MPa | Concrete Rectangular | 425 | 425 | 1806.3 | 2900 | 0.52 | 1281.5 | G300E | 30338833.33 | 238.05 | G300E | 0 | 0
1747 | Story55 | C12 | 50 MPa RC Column (42.5 cm x 42.5 cm) | Column | 50MPa | Concrete Rectangular | 425 | 425 | 1806.3 | 2900 | 0.52 | 1281.5 | G300E | 22678000 | 177.94 | G300E | 0 | 0
1748 | Story55 | C13 | 50 MPa RC Column (42.5 cm x 42.5 cm) | Column | 50MPa | Concrete Rectangular | 425 | 425 | 1806.3 | 2900 | 0.52 | 1281.5 | G300E | 17866900 | 140.19 | G300E | 0 | 0
1749 | Story55 | C14 | 50 MPa RC Column (42.5 cm x 42.5 cm) | Column | 50MPa | Concrete Rectangular | 425 | 425 | 1806.3 | 2900 | 0.52 | 1281.5 | G300E | 25719133.33 | 201.8 | G300E | 0 | 0
1750 | Story55 | C17 | 50 MPa RC Column (42.5 cm x 42.5 cm) | Column | 50MPa | Concrete Rectangular | 425 | 425 | 1806.3 | 2900 | 0.52 | 1281.5 | G300E | 25717200 | 201.79 | G300E | 0 | 0
1751 | Story55 | C18 | 50 MPa RC Column (42.5 cm x 42.5 cm) | Column | 50MPa | Concrete Rectangular | 425 | 425 | 1806.3 | 2900 | 0.52 | 1281.5 | G300E | 17873666.67 | 140.24 | G300E | 0 | 0
1752 | Story55 | C19 | 50 MPa RC Column (42.5 cm x 42.5 cm) | Column | 50MPa | Concrete Rectangular | 425 | 425 | 1806.3 | 2900 | 0.52 | 1281.5 | G300E | 17871733.33 | 140.23 | G300E | 0 | 0
1753 | Story55 | C2 | 50 MPa RC Column (42.5 cm x 42.5 cm) | Column | 50MPa | Concrete Rectangular | 425 | 425 | 1806.3 | 2900 | 0.52 | 1281.5 | G300E | 22652866.67 | 177.74 | G300E | 0 | 0
1754 | Story55 | C20 | 50 MPa RC Column (42.5 cm x 42.5 cm) | Column | 50MPa | Concrete Rectangular | 425 | 425 | 1806.3 | 2900 | 0.52 | 1281.5 | G300E | 25710433.33 | 201.73 | G300E | 0 | 0
1755 | Story55 | C23 | 50 MPa RC Column (42.5 cm x 42.5 cm) | Column | 50MPa | Concrete Rectangular | 425 | 425 | 1806.3 | 2900 | 0.52 | 1281.5 | G300E | 25716233.33 | 201.78 | G300E | 0 | 0
1756 | Story55 | C24 | 50 MPa RC Column (42.5 cm x 42.5 cm) | Column | 50MPa | Concrete Rectangular | 425 | 425 | 1806.3 | 2900 | 0.52 | 1281.5 | G300E | 17873666.67 | 140.24 | G300E | 0 | 0
1757 | Story55 | C25 | 50 MPa RC Column (42.5 cm x 42.5 cm) | Column | 50MPa | Concrete Rectangular | 425 | 425 | 1806.3 | 2900 | 0.52 | 1281.5 | G300E | 22680900 | 177.96 | G300E | 0 | 0
1758 | Story55 | C26 | 50 MPa RC Column (42.5 cm x 42.5 cm) | Column | 50MPa | Concrete Rectangular | 425 | 425 | 1806.3 | 2900 | 0.52 | 1281.5 | G300E | 30339800 | 238.06 | G300E | 0 | 0
1759 | Story55 | C27 | 50 MPa RC Column (42.5 cm x 42.5 cm) | Column | 50MPa | Concrete Rectangular | 425 | 425 | 1806.3 | 2900 | 0.52 | 1281.5 | G300E | 25716233.33 | 201.78 | G300E | 0 | 0
1760 | Story55 | C28 | 50 MPa RC Column (42.5 cm x 42.5 cm) | Column | 50MPa | Concrete Rectangular | 425 | 425 | 1806.3 | 2900 | 0.52 | 1281.5 | G300E | 25718166.67 | 201.79 | G300E | 0 | 0
1761 | Story55 | C29 | 50 MPa RC Column (42.5 cm x 42.5 cm) | Column | 50MPa | Concrete Rectangular | 425 | 425 | 1806.3 | 2900 | 0.52 | 1281.5 | G300E | 30337866.67 | 238.04 | G300E | 0 | 0
1762 | Story55 | C3 | 50 MPa RC Column (42.5 cm x 42.5 cm) | Column | 50MPa | Concrete Rectangular | 425 | 425 | 1806.3 | 2900 | 0.52 | 1281.5 | G300E | 17866900 | 140.19 | G300E | 0 | 0
1763 | Story55 | C30 | 50 MPa RC Column (42.5 cm x 42.5 cm) | Column | 50MPa | Concrete Rectangular | 425 | 425 | 1806.3 | 2900 | 0.52 | 1281.5 | G300E | 22678000 | 177.94 | G300E | 0 | 0
1764 | Story55 | C31 | 50 MPa RC Column (42.5 cm x 42.5 cm) | Column | 50MPa | Concrete Rectangular | 425 | 425 | 1806.3 | 3000 | 0.54 | 1325.69 | G300E | 17767000 | 139.41 | G300E | 0 | 0
1765 | Story55 | C32 | 50 MPa RC Column (42.5 cm x 42.5 cm) | Column | 50MPa | Concrete Rectangular | 425 | 425 | 1806.3 | 2900 | 0.52 | 1281.5 | G300E | 22678000 | 177.94 | G300E | 0 | 0
1766 | Story55 | C33 | 50 MPa RC Column (42.5 cm x 42.5 cm) | Column | 50MPa | Concrete Rectangular | 425 | 425 | 1806.3 | 2900 | 0.52 | 1281.5 | G300E | 17872700 | 140.24 | G300E | 0 | 0
1767 | Story55 | C34 | 50 MPa RC Column (42.5 cm x 42.5 cm) | Column | 50MPa | Concrete Rectangular | 425 | 425 | 1806.3 | 2900 | 0.52 | 1281.5 | G300E | 17872700 | 140.24 | G300E | 0 | 0
1768 | Story55 | C35 | 50 MPa RC Column (42.5 cm x 42.5 cm) | Column | 50MPa | Concrete Rectangular | 425 | 425 | 1806.3 | 2900 | 0.52 | 1281.5 | G300E | 22678000 | 177.94 | G300E | 0 | 0
1769 | Story55 | C36 | 50 MPa RC Column (42.5 cm x 42.5 cm) | Column | 50MPa | Concrete Rectangular | 425 | 425 | 1806.3 | 3000 | 0.54 | 1325.69 | G300E | 17766000 | 139.4 | G300E | 0 | 0
1770 | Story55 | C4 | 50 MPa RC Column (42.5 cm x 42.5 cm) | Column | 50MPa | Concrete Rectangular | 425 | 425 | 1806.3 | 2900 | 0.52 | 1281.5 | G300E | 17870766.67 | 140.22 | G300E | 0 | 0
1771 | Story55 | C5 | 50 MPa RC Column (42.5 cm x 42.5 cm) | Column | 50MPa | Concrete Rectangular | 425 | 425 | 1806.3 | 2900 | 0.52 | 1281.5 | G300E | 22680900 | 177.96 | G300E | 0 | 0
1772 | Story55 | C6 | 50 MPa RC Column (42.5 cm x 42.5 cm) | Column | 50MPa | Concrete Rectangular | 425 | 425 | 1806.3 | 3000 | 0.54 | 1325.69 | G300E | 17767000 | 139.41 | G300E | 0 | 0
1773 | Story55 | C7 | 50 MPa RC Column (42.5 cm x 42.5 cm) | Column | 50MPa | Concrete Rectangular | 425 | 425 | 1806.3 | 2900 | 0.52 | 1281.5 | G300E | 22687666.67 | 178.02 | G300E | 0 | 0
1774 | Story55 | C8 | 50 MPa RC Column (42.5 cm x 42.5 cm) | Column | 50MPa | Concrete Rectangular | 425 | 425 | 1806.3 | 2900 | 0.52 | 1281.5 | G300E | 30341733.33 | 238.07 | G300E | 0 | 0
1775 | Story55 | C9 | 50 MPa RC Column (42.5 cm x 42.5 cm) | Column | 50MPa | Concrete Rectangular | 425 | 425 | 1806.3 | 2900 | 0.52 | 1281.5 | G300E | 25707533.33 | 201.71 | G300E | 0 | 0
1776 | Story56 | C1 | 50 MPa RC Column (42.5 cm x 42.5 cm) | Column | 50MPa | Concrete Rectangular | 425 | 425 | 1806.3 | 3000 | 0.54 | 1325.69 | G300E | 15730000 | 123.42 | G300E | 0 | 0
1777 | Story56 | C10 | 50 MPa RC Column (42.5 cm x 42.5 cm) | Column | 50MPa | Concrete Rectangular | 425 | 425 | 1806.3 | 2900 | 0.52 | 1281.5 | G300E | 22693466.67 | 178.06 | G300E | 0 | 0
1778 | Story56 | C11 | 50 MPa RC Column (42.5 cm x 42.5 cm) | Column | 50MPa | Concrete Rectangular | 425 | 425 | 1806.3 | 2900 | 0.52 | 1281.5 | G300E | 22603566.67 | 177.36 | G300E | 0 | 0
1779 | Story56 | C12 | 50 MPa RC Column (42.5 cm x 42.5 cm) | Column | 50MPa | Concrete Rectangular | 425 | 425 | 1806.3 | 2900 | 0.52 | 1281.5 | G300E | 23636933.33 | 185.46 | G300E | 0 | 0
1780 | Story56 | C13 | 50 MPa RC Column (42.5 cm x 42.5 cm) | Column | 50MPa | Concrete Rectangular | 425 | 425 | 1806.3 | 2900 | 0.52 | 1281.5 | G300E | 13657066.67 | 107.16 | G300E | 0 | 0
1781 | Story56 | C14 | 50 MPa RC Column (42.5 cm x 42.5 cm) | Column | 50MPa | Concrete Rectangular | 425 | 425 | 1806.3 | 2900 | 0.52 | 1281.5 | G300E | 22695400 | 178.08 | G300E | 0 | 0
1782 | Story56 | C17 | 50 MPa RC Column (42.5 cm x 42.5 cm) | Column | 50MPa | Concrete Rectangular | 425 | 425 | 1806.3 | 2900 | 0.52 | 1281.5 | G300E | 22688633.33 | 178.02 | G300E | 0 | 0
1783 | Story56 | C18 | 50 MPa RC Column (42.5 cm x 42.5 cm) | Column | 50MPa | Concrete Rectangular | 425 | 425 | 1806.3 | 2900 | 0.52 | 1281.5 | G300E | 13677366.67 | 107.32 | G300E | 0 | 0
1784 | Story56 | C19 | 50 MPa RC Column (42.5 cm x 42.5 cm) | Column | 50MPa | Concrete Rectangular | 425 | 425 | 1806.3 | 2900 | 0.52 | 1281.5 | G300E | 13672533.33 | 107.28 | G300E | 0 | 0
1785 | Story56 | C2 | 50 MPa RC Column (42.5 cm x 42.5 cm) | Column | 50MPa | Concrete Rectangular | 425 | 425 | 1806.3 | 2900 | 0.52 | 1281.5 | G300E | 23675600 | 185.77 | G300E | 0 | 0
1786 | Story56 | C20 | 50 MPa RC Column (42.5 cm x 42.5 cm) | Column | 50MPa | Concrete Rectangular | 425 | 425 | 1806.3 | 2900 | 0.52 | 1281.5 | G300E | 22692500 | 178.05 | G300E | 0 | 0
1787 | Story56 | C23 | 50 MPa RC Column (42.5 cm x 42.5 cm) | Column | 50MPa | Concrete Rectangular | 425 | 425 | 1806.3 | 2900 | 0.52 | 1281.5 | G300E | 22689600 | 178.03 | G300E | 0 | 0
1788 | Story56 | C24 | 50 MPa RC Column (42.5 cm x 42.5 cm) | Column | 50MPa | Concrete Rectangular | 425 | 425 | 1806.3 | 2900 | 0.52 | 1281.5 | G300E | 13677366.67 | 107.32 | G300E | 0 | 0
1789 | Story56 | C25 | 50 MPa RC Column (42.5 cm x 42.5 cm) | Column | 50MPa | Concrete Rectangular | 425 | 425 | 1806.3 | 2900 | 0.52 | 1281.5 | G300E | 23637900 | 185.47 | G300E | 0 | 0
1790 | Story56 | C26 | 50 MPa RC Column (42.5 cm x 42.5 cm) | Column | 50MPa | Concrete Rectangular | 425 | 425 | 1806.3 | 2900 | 0.52 | 1281.5 | G300E | 22605500 | 177.37 | G300E | 0 | 0
1791 | Story56 | C27 | 50 MPa RC Column (42.5 cm x 42.5 cm) | Column | 50MPa | Concrete Rectangular | 425 | 425 | 1806.3 | 2900 | 0.52 | 1281.5 | G300E | 22690566.67 | 178.04 | G300E | 0 | 0
1792 | Story56 | C28 | 50 MPa RC Column (42.5 cm x 42.5 cm) | Column | 50MPa | Concrete Rectangular | 425 | 425 | 1806.3 | 2900 | 0.52 | 1281.5 | G300E | 22693466.67 | 178.06 | G300E | 0 | 0
1793 | Story56 | C29 | 50 MPa RC Column (42.5 cm x 42.5 cm) | Column | 50MPa | Concrete Rectangular | 425 | 425 | 1806.3 | 2900 | 0.52 | 1281.5 | G300E | 22602600 | 177.35 | G300E | 0 | 0
1794 | Story56 | C3 | 50 MPa RC Column (42.5 cm x 42.5 cm) | Column | 50MPa | Concrete Rectangular | 425 | 425 | 1806.3 | 2900 | 0.52 | 1281.5 | G300E | 13656100 | 107.15 | G300E | 0 | 0
1795 | Story56 | C30 | 50 MPa RC Column (42.5 cm x 42.5 cm) | Column | 50MPa | Concrete Rectangular | 425 | 425 | 1806.3 | 2900 | 0.52 | 1281.5 | G300E | 23637900 | 185.47 | G300E | 0 | 0
1796 | Story56 | C31 | 50 MPa RC Column (42.5 cm x 42.5 cm) | Column | 50MPa | Concrete Rectangular | 425 | 425 | 1806.3 | 3000 | 0.54 | 1325.69 | G300E | 15716000 | 123.31 | G300E | 0 | 0
1797 | Story56 | C32 | 50 MPa RC Column (42.5 cm x 42.5 cm) | Column | 50MPa | Concrete Rectangular | 425 | 425 | 1806.3 | 2900 | 0.52 | 1281.5 | G300E | 23637900 | 185.47 | G300E | 0 | 0
1798 | Story56 | C33 | 50 MPa RC Column (42.5 cm x 42.5 cm) | Column | 50MPa | Concrete Rectangular | 425 | 425 | 1806.3 | 2900 | 0.52 | 1281.5 | G300E | 13676400 | 107.31 | G300E | 0 | 0
1799 | Story56 | C34 | 50 MPa RC Column (42.5 cm x 42.5 cm) | Column | 50MPa | Concrete Rectangular | 425 | 425 | 1806.3 | 2900 | 0.52 | 1281.5 | G300E | 13675433.33 | 107.3 | G300E | 0 | 0
1800 | Story56 | C35 | 50 MPa RC Column (42.5 cm x 42.5 cm) | Column | 50MPa | Concrete Rectangular | 425 | 425 | 1806.3 | 2900 | 0.52 | 1281.5 | G300E | 23635966.67 | 185.46 | G300E | 0 | 0
1801 | Story56 | C36 | 50 MPa RC Column (42.5 cm x 42.5 cm) | Column | 50MPa | Concrete Rectangular | 425 | 425 | 1806.3 | 3000 | 0.54 | 1325.69 | G300E | 15714000 | 123.3 | G300E | 0 | 0
1802 | Story56 | C4 | 50 MPa RC Column (42.5 cm x 42.5 cm) | Column | 50MPa | Concrete Rectangular | 425 | 425 | 1806.3 | 2900 | 0.52 | 1281.5 | G300E | 13669633.33 | 107.26 | G300E | 0 | 0
1803 | Story56 | C5 | 50 MPa RC Column (42.5 cm x 42.5 cm) | Column | 50MPa | Concrete Rectangular | 425 | 425 | 1806.3 | 2900 | 0.52 | 1281.5 | G300E | 23635966.67 | 185.46 | G300E | 0 | 0
1804 | Story56 | C6 | 50 MPa RC Column (42.5 cm x 42.5 cm) | Column | 50MPa | Concrete Rectangular | 425 | 425 | 1806.3 | 3000 | 0.54 | 1325.69 | G300E | 15716000 | 123.31 | G300E | 0 | 0
1805 | Story56 | C7 | 50 MPa RC Column (42.5 cm x 42.5 cm) | Column | 50MPa | Concrete Rectangular | 425 | 425 | 1806.3 | 2900 | 0.52 | 1281.5 | G300E | 23674633.33 | 185.76 | G300E | 0 | 0
1806 | Story56 | C8 | 50 MPa RC Column (42.5 cm x 42.5 cm) | Column | 50MPa | Concrete Rectangular | 425 | 425 | 1806.3 | 2900 | 0.52 | 1281.5 | G300E | 22610333.33 | 177.41 | G300E | 0 | 0
1807 | Story56 | C9 | 50 MPa RC Column (42.5 cm x 42.5 cm) | Column | 50MPa | Concrete Rectangular | 425 | 425 | 1806.3 | 2900 | 0.52 | 1281.5 | G300E | 22686700 | 178.01 | G300E | 0 | 0
1808 | Story56 | D17 | 50 MPa RC Column (90 cm x 90 cm) | Column | 50MPa | Concrete Rectangular | 900 | 900 | 8100 | 25104.8 | 20.33 | 49748.96 | G300E | 1304242477.53 | 10233.57 | G300E | 0 | 0
1809 | Story56 | D18 | 50 MPa RC Column (90 cm x 90 cm) | Column | 50MPa | Concrete Rectangular | 900 | 900 | 8100 | 25104.8 | 20.33 | 49748.96 | G300E | 1304248753.73 | 10233.62 | G300E | 0 | 0
1810 | Story56 | D19 | 50 MPa RC Column (90 cm x 90 cm) | Column | 50MPa | Concrete Rectangular | 900 | 900 | 8100 | 25104.8 | 20.33 | 49748.96 | G300E | 1192122348.67 | 9353.83 | G300E | 0 | 0
1811 | Story56 | D20 | 50 MPa RC Column (90 cm x 90 cm) | Column | 50MPa | Concrete Rectangular | 900 | 900 | 8100 | 25104.8 | 20.33 | 49748.96 | G300E | 1191691382.93 | 9350.45 | G300E | 0 | 0
1812 | Story56 | D21 | 50 MPa RC Column (90 cm x 90 cm) | Column | 50MPa | Concrete Rectangular | 900 | 900 | 8100 | 25104.8 | 20.33 | 49748.96 | G300E | 1304133690.07 | 10232.72 | G300E | 0 | 0
1813 | Story56 | D22 | 50 MPa RC Column (90 cm x 90 cm) | Column | 50MPa | Concrete Rectangular | 900 | 900 | 8100 | 25104.8 | 20.33 | 49748.96 | G300E | 1304225741 | 10233.44 | G300E | 0 | 0
1814 | Story56 | D23 | 50 MPa RC Column (90 cm x 90 cm) | Column | 50MPa | Concrete Rectangular | 900 | 900 | 8100 | 25104.8 | 20.33 | 49748.96 | G300E | 1192065862.87 | 9353.39 | G300E | 0 | 0
1815 | Story56 | D24 | 50 MPa RC Column (90 cm x 90 cm) | Column | 50MPa | Concrete Rectangular | 900 | 900 | 8100 | 25104.8 | 20.33 | 49748.96 | G300E | 1191674646.4 | 9350.32 | G300E | 0 | 0
1816 | Story56 | D25 | 50 MPa RC Column (90 cm x 90 cm) | Column | 50MPa | Concrete Rectangular | 900 | 900 | 8100 | 25104.8 | 20.33 | 49748.96 | G300E | 1191348284 | 9347.76 | G300E | 0 | 0
1817 | Story56 | D26 | 50 MPa RC Column (90 cm x 90 cm) | Column | 50MPa | Concrete Rectangular | 900 | 900 | 8100 | 25104.8 | 20.33 | 49748.96 | G300E | 1191503096.93 | 9348.98 | G300E | 0 | 0
1818 | Story56 | D27 | 50 MPa RC Column (90 cm x 90 cm) | Column | 50MPa | Concrete Rectangular | 900 | 900 | 8100 | 25104.8 | 20.33 | 49748.96 | G300E | 1304129505.93 | 10232.68 | G300E | 0 | 0
1819 | Story56 | D28 | 50 MPa RC Column (90 cm x 90 cm) | Column | 50MPa | Concrete Rectangular | 900 | 900 | 8100 | 25104.8 | 20.33 | 49748.96 | G300E | 1304215280.67 | 10233.36 | G300E | 0 | 0
1820 | Story56 | D29 | 50 MPa RC Column (90 cm x 90 cm) | Column | 50MPa | Concrete Rectangular | 900 | 900 | 8100 | 25104.8 | 20.33 | 49748.96 | G300E | 1191367112.6 | 9347.91 | G300E | 0 | 0
1821 | Story56 | D30 | 50 MPa RC Column (90 cm x 90 cm) | Column | 50MPa | Concrete Rectangular | 900 | 900 | 8100 | 25104.8 | 20.33 | 49748.96 | G300E | 1191507281.07 | 9349.01 | G300E | 0 | 0
1822 | Story56 | D31 | 50 MPa RC Column (90 cm x 90 cm) | Column | 50MPa | Concrete Rectangular | 900 | 900 | 8100 | 25104.8 | 20.33 | 49748.96 | G300E | 1304154610.73 | 10232.88 | G300E | 0 | 0
1823 | Story56 | D32 | 50 MPa RC Column (90 cm x 90 cm) | Column | 50MPa | Concrete Rectangular | 900 | 900 | 8100 | 25104.8 | 20.33 | 49748.96 | G300E | 1304160886.93 | 10232.93 | G300E | 0 | 0
1824 | Story57 | C1 | 50 MPa RC Column (42.5 cm x 42.5 cm) | Column | 50MPa | Concrete Rectangular | 425 | 425 | 1806.3 | 3050 | 0.55 | 1347.78 | G300E | 5508300 | 43.22 | G300E | 0 | 0
1825 | Story57 | C10 | 50 MPa RC Column (42.5 cm x 42.5 cm) | Column | 50MPa | Concrete Rectangular | 425 | 425 | 1806.3 | 2900 | 0.52 | 1281.5 | G300E | 15291700 | 119.98 | G300E | 0 | 0
1826 | Story57 | C11 | 50 MPa RC Column (42.5 cm x 42.5 cm) | Column | 50MPa | Concrete Rectangular | 425 | 425 | 1806.3 | 2900 | 0.52 | 1281.5 | G300E | 14359833.33 | 112.67 | G300E | 0 | 0
1827 | Story57 | C12 | 50 MPa RC Column (42.5 cm x 42.5 cm) | Column | 50MPa | Concrete Rectangular | 425 | 425 | 1806.3 | 2900 | 0.52 | 1281.5 | G300E | 13667700 | 107.24 | G300E | 0 | 0
1828 | Story57 | C13 | 50 MPa RC Column (42.5 cm x 42.5 cm) | Column | 50MPa | Concrete Rectangular | 425 | 425 | 1806.3 | 2900 | 0.52 | 1281.5 | G300E | 8167366.67 | 64.08 | G300E | 0 | 0
1829 | Story57 | C14 | 50 MPa RC Column (42.5 cm x 42.5 cm) | Column | 50MPa | Concrete Rectangular | 425 | 425 | 1806.3 | 2900 | 0.52 | 1281.5 | G300E | 15303300 | 120.08 | G300E | 0 | 0
1830 | Story57 | C17 | 50 MPa RC Column (42.5 cm x 42.5 cm) | Column | 50MPa | Concrete Rectangular | 425 | 425 | 1806.3 | 2900 | 0.52 | 1281.5 | G300E | 15292666.67 | 119.99 | G300E | 0 | 0
1831 | Story57 | C18 | 50 MPa RC Column (42.5 cm x 42.5 cm) | Column | 50MPa | Concrete Rectangular | 425 | 425 | 1806.3 | 2900 | 0.52 | 1281.5 | G300E | 8178966.67 | 64.18 | G300E | 0 | 0
1832 | Story57 | C19 | 50 MPa RC Column (42.5 cm x 42.5 cm) | Column | 50MPa | Concrete Rectangular | 425 | 425 | 1806.3 | 2900 | 0.52 | 1281.5 | G300E | 8176066.67 | 64.15 | G300E | 0 | 0
1833 | Story57 | C2 | 50 MPa RC Column (42.5 cm x 42.5 cm) | Column | 50MPa | Concrete Rectangular | 425 | 425 | 1806.3 | 2900 | 0.52 | 1281.5 | G300E | 13710233.33 | 107.58 | G300E | 0 | 0
1834 | Story57 | C20 | 50 MPa RC Column (42.5 cm x 42.5 cm) | Column | 50MPa | Concrete Rectangular | 425 | 425 | 1806.3 | 2900 | 0.52 | 1281.5 | G300E | 15287833.33 | 119.95 | G300E | 0 | 0
1835 | Story57 | C23 | 50 MPa RC Column (42.5 cm x 42.5 cm) | Column | 50MPa | Concrete Rectangular | 425 | 425 | 1806.3 | 2900 | 0.52 | 1281.5 | G300E | 15292666.67 | 119.99 | G300E | 0 | 0
1836 | Story57 | C24 | 50 MPa RC Column (42.5 cm x 42.5 cm) | Column | 50MPa | Concrete Rectangular | 425 | 425 | 1806.3 | 2900 | 0.52 | 1281.5 | G300E | 8178966.67 | 64.18 | G300E | 0 | 0
1837 | Story57 | C25 | 50 MPa RC Column (42.5 cm x 42.5 cm) | Column | 50MPa | Concrete Rectangular | 425 | 425 | 1806.3 | 2900 | 0.52 | 1281.5 | G300E | 13668666.67 | 107.25 | G300E | 0 | 0
1838 | Story57 | C26 | 50 MPa RC Column (42.5 cm x 42.5 cm) | Column | 50MPa | Concrete Rectangular | 425 | 425 | 1806.3 | 2900 | 0.52 | 1281.5 | G300E | 14361766.67 | 112.69 | G300E | 0 | 0
1839 | Story57 | C27 | 50 MPa RC Column (42.5 cm x 42.5 cm) | Column | 50MPa | Concrete Rectangular | 425 | 425 | 1806.3 | 2900 | 0.52 | 1281.5 | G300E | 15291700 | 119.98 | G300E | 0 | 0
1840 | Story57 | C28 | 50 MPa RC Column (42.5 cm x 42.5 cm) | Column | 50MPa | Concrete Rectangular | 425 | 425 | 1806.3 | 2900 | 0.52 | 1281.5 | G300E | 15295566.67 | 120.01 | G300E | 0 | 0
1841 | Story57 | C29 | 50 MPa RC Column (42.5 cm x 42.5 cm) | Column | 50MPa | Concrete Rectangular | 425 | 425 | 1806.3 | 2900 | 0.52 | 1281.5 | G300E | 14359833.33 | 112.67 | G300E | 0 | 0
1842 | Story57 | C3 | 50 MPa RC Column (42.5 cm x 42.5 cm) | Column | 50MPa | Concrete Rectangular | 425 | 425 | 1806.3 | 2900 | 0.52 | 1281.5 | G300E | 8167366.67 | 64.08 | G300E | 0 | 0
1843 | Story57 | C30 | 50 MPa RC Column (42.5 cm x 42.5 cm) | Column | 50MPa | Concrete Rectangular | 425 | 425 | 1806.3 | 2900 | 0.52 | 1281.5 | G300E | 13668666.67 | 107.25 | G300E | 0 | 0
1844 | Story57 | C31 | 50 MPa RC Column (42.5 cm x 42.5 cm) | Column | 50MPa | Concrete Rectangular | 425 | 425 | 1806.3 | 3050 | 0.55 | 1347.78 | G300E | 5508300 | 43.22 | G300E | 0 | 0
1845 | Story57 | C32 | 50 MPa RC Column (42.5 cm x 42.5 cm) | Column | 50MPa | Concrete Rectangular | 425 | 425 | 1806.3 | 2900 | 0.52 | 1281.5 | G300E | 13668666.67 | 107.25 | G300E | 0 | 0
1846 | Story57 | C33 | 50 MPa RC Column (42.5 cm x 42.5 cm) | Column | 50MPa | Concrete Rectangular | 425 | 425 | 1806.3 | 2900 | 0.52 | 1281.5 | G300E | 8178966.67 | 64.18 | G300E | 0 | 0
1847 | Story57 | C34 | 50 MPa RC Column (42.5 cm x 42.5 cm) | Column | 50MPa | Concrete Rectangular | 425 | 425 | 1806.3 | 2900 | 0.52 | 1281.5 | G300E | 8178000 | 64.17 | G300E | 0 | 0
1848 | Story57 | C35 | 50 MPa RC Column (42.5 cm x 42.5 cm) | Column | 50MPa | Concrete Rectangular | 425 | 425 | 1806.3 | 2900 | 0.52 | 1281.5 | G300E | 13667700 | 107.24 | G300E | 0 | 0
1849 | Story57 | C36 | 50 MPa RC Column (42.5 cm x 42.5 cm) | Column | 50MPa | Concrete Rectangular | 425 | 425 | 1806.3 | 3050 | 0.55 | 1347.78 | G300E | 5508300 | 43.22 | G300E | 0 | 0
1850 | Story57 | C4 | 50 MPa RC Column (42.5 cm x 42.5 cm) | Column | 50MPa | Concrete Rectangular | 425 | 425 | 1806.3 | 2900 | 0.52 | 1281.5 | G300E | 8175100 | 64.14 | G300E | 0 | 0
1851 | Story57 | C5 | 50 MPa RC Column (42.5 cm x 42.5 cm) | Column | 50MPa | Concrete Rectangular | 425 | 425 | 1806.3 | 2900 | 0.52 | 1281.5 | G300E | 13667700 | 107.24 | G300E | 0 | 0
1852 | Story57 | C6 | 50 MPa RC Column (42.5 cm x 42.5 cm) | Column | 50MPa | Concrete Rectangular | 425 | 425 | 1806.3 | 3050 | 0.55 | 1347.78 | G300E | 5508300 | 43.22 | G300E | 0 | 0
1853 | Story57 | C7 | 50 MPa RC Column (42.5 cm x 42.5 cm) | Column | 50MPa | Concrete Rectangular | 425 | 425 | 1806.3 | 2900 | 0.52 | 1281.5 | G300E | 13709266.67 | 107.57 | G300E | 0 | 0
1854 | Story57 | C8 | 50 MPa RC Column (42.5 cm x 42.5 cm) | Column | 50MPa | Concrete Rectangular | 425 | 425 | 1806.3 | 2900 | 0.52 | 1281.5 | G300E | 14360800 | 112.68 | G300E | 0 | 0
1855 | Story57 | C9 | 50 MPa RC Column (42.5 cm x 42.5 cm) | Column | 50MPa | Concrete Rectangular | 425 | 425 | 1806.3 | 2900 | 0.52 | 1281.5 | G300E | 15294600 | 120.01 | G300E | 0 | 0
1856 | Story58 | C1 | 50 MPa RC Column (42.5 cm x 42.5 cm) | Column | 50MPa | Concrete Rectangular | 425 | 425 | 1806.3 | 3050 | 0.55 | 1347.78 | G300E | 5508300 | 43.22 | G300E | 0 | 0
1857 | Story58 | C10 | 50 MPa RC Column (42.5 cm x 42.5 cm) | Column | 50MPa | Concrete Rectangular | 425 | 425 | 1806.3 | 2900 | 0.52 | 1281.5 | G300E | 13378666.67 | 104.97 | G300E | 0 | 0
1858 | Story58 | C11 | 50 MPa RC Column (42.5 cm x 42.5 cm) | Column | 50MPa | Concrete Rectangular | 425 | 425 | 1806.3 | 2900 | 0.52 | 1281.5 | G300E | 6560766.67 | 51.48 | G300E | 0 | 0
1859 | Story58 | C12 | 50 MPa RC Column (42.5 cm x 42.5 cm) | Column | 50MPa | Concrete Rectangular | 425 | 425 | 1806.3 | 2900 | 0.52 | 1281.5 | G300E | 6149933.33 | 48.25 | G300E | 0 | 0
1860 | Story58 | C13 | 50 MPa RC Column (42.5 cm x 42.5 cm) | Column | 50MPa | Concrete Rectangular | 425 | 425 | 1806.3 | 2900 | 0.52 | 1281.5 | G300E | 5237400 | 41.09 | G300E | 0 | 0
1861 | Story58 | C14 | 50 MPa RC Column (42.5 cm x 42.5 cm) | Column | 50MPa | Concrete Rectangular | 425 | 425 | 1806.3 | 2900 | 0.52 | 1281.5 | G300E | 13382533.33 | 105 | G300E | 0 | 0
1862 | Story58 | C17 | 50 MPa RC Column (42.5 cm x 42.5 cm) | Column | 50MPa | Concrete Rectangular | 425 | 425 | 1806.3 | 2900 | 0.52 | 1281.5 | G300E | 13369966.67 | 104.91 | G300E | 0 | 0
1863 | Story58 | C18 | 50 MPa RC Column (42.5 cm x 42.5 cm) | Column | 50MPa | Concrete Rectangular | 425 | 425 | 1806.3 | 2900 | 0.52 | 1281.5 | G300E | 5237400 | 41.09 | G300E | 0 | 0
1864 | Story58 | C19 | 50 MPa RC Column (42.5 cm x 42.5 cm) | Column | 50MPa | Concrete Rectangular | 425 | 425 | 1806.3 | 2900 | 0.52 | 1281.5 | G300E | 5237400 | 41.09 | G300E | 0 | 0
1865 | Story58 | C2 | 50 MPa RC Column (42.5 cm x 42.5 cm) | Column | 50MPa | Concrete Rectangular | 425 | 425 | 1806.3 | 2900 | 0.52 | 1281.5 | G300E | 6162500 | 48.35 | G300E | 0 | 0
1866 | Story58 | C20 | 50 MPa RC Column (42.5 cm x 42.5 cm) | Column | 50MPa | Concrete Rectangular | 425 | 425 | 1806.3 | 2900 | 0.52 | 1281.5 | G300E | 13374800 | 104.94 | G300E | 0 | 0
1867 | Story58 | C23 | 50 MPa RC Column (42.5 cm x 42.5 cm) | Column | 50MPa | Concrete Rectangular | 425 | 425 | 1806.3 | 2900 | 0.52 | 1281.5 | G300E | 13369966.67 | 104.91 | G300E | 0 | 0
1868 | Story58 | C24 | 50 MPa RC Column (42.5 cm x 42.5 cm) | Column | 50MPa | Concrete Rectangular | 425 | 425 | 1806.3 | 2900 | 0.52 | 1281.5 | G300E | 5237400 | 41.09 | G300E | 0 | 0
1869 | Story58 | C25 | 50 MPa RC Column (42.5 cm x 42.5 cm) | Column | 50MPa | Concrete Rectangular | 425 | 425 | 1806.3 | 2900 | 0.52 | 1281.5 | G300E | 6149933.33 | 48.25 | G300E | 0 | 0
1870 | Story58 | C26 | 50 MPa RC Column (42.5 cm x 42.5 cm) | Column | 50MPa | Concrete Rectangular | 425 | 425 | 1806.3 | 2900 | 0.52 | 1281.5 | G300E | 6562700 | 51.49 | G300E | 0 | 0
1871 | Story58 | C27 | 50 MPa RC Column (42.5 cm x 42.5 cm) | Column | 50MPa | Concrete Rectangular | 425 | 425 | 1806.3 | 2900 | 0.52 | 1281.5 | G300E | 13372866.67 | 104.93 | G300E | 0 | 0
1872 | Story58 | C28 | 50 MPa RC Column (42.5 cm x 42.5 cm) | Column | 50MPa | Concrete Rectangular | 425 | 425 | 1806.3 | 2900 | 0.52 | 1281.5 | G300E | 13376733.33 | 104.96 | G300E | 0 | 0
1873 | Story58 | C29 | 50 MPa RC Column (42.5 cm x 42.5 cm) | Column | 50MPa | Concrete Rectangular | 425 | 425 | 1806.3 | 2900 | 0.52 | 1281.5 | G300E | 6560766.67 | 51.48 | G300E | 0 | 0
1874 | Story58 | C3 | 50 MPa RC Column (42.5 cm x 42.5 cm) | Column | 50MPa | Concrete Rectangular | 425 | 425 | 1806.3 | 2900 | 0.52 | 1281.5 | G300E | 5237400 | 41.09 | G300E | 0 | 0
1875 | Story58 | C30 | 50 MPa RC Column (42.5 cm x 42.5 cm) | Column | 50MPa | Concrete Rectangular | 425 | 425 | 1806.3 | 2900 | 0.52 | 1281.5 | G300E | 6149933.33 | 48.25 | G300E | 0 | 0
1876 | Story58 | C31 | 50 MPa RC Column (42.5 cm x 42.5 cm) | Column | 50MPa | Concrete Rectangular | 425 | 425 | 1806.3 | 3050 | 0.55 | 1347.78 | G300E | 5508300 | 43.22 | G300E | 0 | 0
1877 | Story58 | C32 | 50 MPa RC Column (42.5 cm x 42.5 cm) | Column | 50MPa | Concrete Rectangular | 425 | 425 | 1806.3 | 2900 | 0.52 | 1281.5 | G300E | 6149933.33 | 48.25 | G300E | 0 | 0
1878 | Story58 | C33 | 50 MPa RC Column (42.5 cm x 42.5 cm) | Column | 50MPa | Concrete Rectangular | 425 | 425 | 1806.3 | 2900 | 0.52 | 1281.5 | G300E | 5237400 | 41.09 | G300E | 0 | 0
1879 | Story58 | C34 | 50 MPa RC Column (42.5 cm x 42.5 cm) | Column | 50MPa | Concrete Rectangular | 425 | 425 | 1806.3 | 2900 | 0.52 | 1281.5 | G300E | 5237400 | 41.09 | G300E | 0 | 0
1880 | Story58 | C35 | 50 MPa RC Column (42.5 cm x 42.5 cm) | Column | 50MPa | Concrete Rectangular | 425 | 425 | 1806.3 | 2900 | 0.52 | 1281.5 | G300E | 6149933.33 | 48.25 | G300E | 0 | 0
1881 | Story58 | C36 | 50 MPa RC Column (42.5 cm x 42.5 cm) | Column | 50MPa | Concrete Rectangular | 425 | 425 | 1806.3 | 3050 | 0.55 | 1347.78 | G300E | 5508300 | 43.22 | G300E | 0 | 0
1882 | Story58 | C4 | 50 MPa RC Column (42.5 cm x 42.5 cm) | Column | 50MPa | Concrete Rectangular | 425 | 425 | 1806.3 | 2900 | 0.52 | 1281.5 | G300E | 5237400 | 41.09 | G300E | 0 | 0
1883 | Story58 | C5 | 50 MPa RC Column (42.5 cm x 42.5 cm) | Column | 50MPa | Concrete Rectangular | 425 | 425 | 1806.3 | 2900 | 0.52 | 1281.5 | G300E | 6149933.33 | 48.25 | G300E | 0 | 0
1884 | Story58 | C6 | 50 MPa RC Column (42.5 cm x 42.5 cm) | Column | 50MPa | Concrete Rectangular | 425 | 425 | 1806.3 | 3050 | 0.55 | 1347.78 | G300E | 5508300 | 43.22 | G300E | 0 | 0
1885 | Story58 | C7 | 50 MPa RC Column (42.5 cm x 42.5 cm) | Column | 50MPa | Concrete Rectangular | 425 | 425 | 1806.3 | 2900 | 0.52 | 1281.5 | G300E | 6162500 | 48.35 | G300E | 0 | 0
1886 | Story58 | C8 | 50 MPa RC Column (42.5 cm x 42.5 cm) | Column | 50MPa | Concrete Rectangular | 425 | 425 | 1806.3 | 2900 | 0.52 | 1281.5 | G300E | 6560766.67 | 51.48 | G300E | 0 | 0
1887 | Story58 | C9 | 50 MPa RC Column (42.5 cm x 42.5 cm) | Column | 50MPa | Concrete Rectangular | 425 | 425 | 1806.3 | 2900 | 0.52 | 1281.5 | G300E | 13375766.67 | 104.95 | G300E | 0 | 0
1888 | Story59 | C1 | 50 MPa RC Column (42.5 cm x 42.5 cm) | Column | 50MPa | Concrete Rectangular | 425 | 425 | 1806.3 | 3050 | 0.55 | 1347.78 | G300E | 5508300 | 43.22 | G300E | 0 | 0
1889 | Story59 | C10 | 50 MPa RC Column (42.5 cm x 42.5 cm) | Column | 50MPa | Concrete Rectangular | 425 | 425 | 1806.3 | 2900 | 0.52 | 1281.5 | G300E | 11504300 | 90.27 | G300E | 0 | 0
1890 | Story59 | C11 | 50 MPa RC Column (42.5 cm x 42.5 cm) | Column | 50MPa | Concrete Rectangular | 425 | 425 | 1806.3 | 2900 | 0.52 | 1281.5 | G300E | 5237400 | 41.09 | G300E | 0 | 0
1891 | Story59 | C12 | 50 MPa RC Column (42.5 cm x 42.5 cm) | Column | 50MPa | Concrete Rectangular | 425 | 425 | 1806.3 | 2900 | 0.52 | 1281.5 | G300E | 5237400 | 41.09 | G300E | 0 | 0
1892 | Story59 | C13 | 50 MPa RC Column (42.5 cm x 42.5 cm) | Column | 50MPa | Concrete Rectangular | 425 | 425 | 1806.3 | 2900 | 0.52 | 1281.5 | G300E | 8007866.67 | 62.83 | G300E | 0 | 0
1893 | Story59 | C14 | 50 MPa RC Column (42.5 cm x 42.5 cm) | Column | 50MPa | Concrete Rectangular | 425 | 425 | 1806.3 | 2900 | 0.52 | 1281.5 | G300E | 11504300 | 90.27 | G300E | 0 | 0
1894 | Story59 | C17 | 50 MPa RC Column (42.5 cm x 42.5 cm) | Column | 50MPa | Concrete Rectangular | 425 | 425 | 1806.3 | 2900 | 0.52 | 1281.5 | G300E | 11494633.33 | 90.19 | G300E | 0 | 0
1895 | Story59 | C18 | 50 MPa RC Column (42.5 cm x 42.5 cm) | Column | 50MPa | Concrete Rectangular | 425 | 425 | 1806.3 | 2900 | 0.52 | 1281.5 | G300E | 8031066.67 | 63.01 | G300E | 0 | 0
1896 | Story59 | C19 | 50 MPa RC Column (42.5 cm x 42.5 cm) | Column | 50MPa | Concrete Rectangular | 425 | 425 | 1806.3 | 2900 | 0.52 | 1281.5 | G300E | 8023333.33 | 62.95 | G300E | 0 | 0
1897 | Story59 | C2 | 50 MPa RC Column (42.5 cm x 42.5 cm) | Column | 50MPa | Concrete Rectangular | 425 | 425 | 1806.3 | 2900 | 0.52 | 1281.5 | G300E | 5237400 | 41.09 | G300E | 0 | 0
1898 | Story59 | C20 | 50 MPa RC Column (42.5 cm x 42.5 cm) | Column | 50MPa | Concrete Rectangular | 425 | 425 | 1806.3 | 2900 | 0.52 | 1281.5 | G300E | 11501400 | 90.24 | G300E | 0 | 0
1899 | Story59 | C23 | 50 MPa RC Column (42.5 cm x 42.5 cm) | Column | 50MPa | Concrete Rectangular | 425 | 425 | 1806.3 | 2900 | 0.52 | 1281.5 | G300E | 11494633.33 | 90.19 | G300E | 0 | 0
1900 | Story59 | C24 | 50 MPa RC Column (42.5 cm x 42.5 cm) | Column | 50MPa | Concrete Rectangular | 425 | 425 | 1806.3 | 2900 | 0.52 | 1281.5 | G300E | 8031066.67 | 63.01 | G300E | 0 | 0
1901 | Story59 | C25 | 50 MPa RC Column (42.5 cm x 42.5 cm) | Column | 50MPa | Concrete Rectangular | 425 | 425 | 1806.3 | 2900 | 0.52 | 1281.5 | G300E | 5237400 | 41.09 | G300E | 0 | 0
1902 | Story59 | C26 | 50 MPa RC Column (42.5 cm x 42.5 cm) | Column | 50MPa | Concrete Rectangular | 425 | 425 | 1806.3 | 2900 | 0.52 | 1281.5 | G300E | 5237400 | 41.09 | G300E | 0 | 0
1903 | Story59 | C27 | 50 MPa RC Column (42.5 cm x 42.5 cm) | Column | 50MPa | Concrete Rectangular | 425 | 425 | 1806.3 | 2900 | 0.52 | 1281.5 | G300E | 11497533.33 | 90.21 | G300E | 0 | 0
1904 | Story59 | C28 | 50 MPa RC Column (42.5 cm x 42.5 cm) | Column | 50MPa | Concrete Rectangular | 425 | 425 | 1806.3 | 2900 | 0.52 | 1281.5 | G300E | 11500433.33 | 90.24 | G300E | 0 | 0
1905 | Story59 | C29 | 50 MPa RC Column (42.5 cm x 42.5 cm) | Column | 50MPa | Concrete Rectangular | 425 | 425 | 1806.3 | 2900 | 0.52 | 1281.5 | G300E | 5237400 | 41.09 | G300E | 0 | 0
1906 | Story59 | C3 | 50 MPa RC Column (42.5 cm x 42.5 cm) | Column | 50MPa | Concrete Rectangular | 425 | 425 | 1806.3 | 2900 | 0.52 | 1281.5 | G300E | 8006900 | 62.83 | G300E | 0 | 0
1907 | Story59 | C30 | 50 MPa RC Column (42.5 cm x 42.5 cm) | Column | 50MPa | Concrete Rectangular | 425 | 425 | 1806.3 | 2900 | 0.52 | 1281.5 | G300E | 5237400 | 41.09 | G300E | 0 | 0
1908 | Story59 | C31 | 50 MPa RC Column (42.5 cm x 42.5 cm) | Column | 50MPa | Concrete Rectangular | 425 | 425 | 1806.3 | 3050 | 0.55 | 1347.78 | G300E | 5508300 | 43.22 | G300E | 0 | 0
1909 | Story59 | C32 | 50 MPa RC Column (42.5 cm x 42.5 cm) | Column | 50MPa | Concrete Rectangular | 425 | 425 | 1806.3 | 2900 | 0.52 | 1281.5 | G300E | 5237400 | 41.09 | G300E | 0 | 0
1910 | Story59 | C33 | 50 MPa RC Column (42.5 cm x 42.5 cm) | Column | 50MPa | Concrete Rectangular | 425 | 425 | 1806.3 | 2900 | 0.52 | 1281.5 | G300E | 8030100 | 63.01 | G300E | 0 | 0
1911 | Story59 | C34 | 50 MPa RC Column (42.5 cm x 42.5 cm) | Column | 50MPa | Concrete Rectangular | 425 | 425 | 1806.3 | 2900 | 0.52 | 1281.5 | G300E | 8028166.67 | 62.99 | G300E | 0 | 0
1912 | Story59 | C35 | 50 MPa RC Column (42.5 cm x 42.5 cm) | Column | 50MPa | Concrete Rectangular | 425 | 425 | 1806.3 | 2900 | 0.52 | 1281.5 | G300E | 5237400 | 41.09 | G300E | 0 | 0
1913 | Story59 | C36 | 50 MPa RC Column (42.5 cm x 42.5 cm) | Column | 50MPa | Concrete Rectangular | 425 | 425 | 1806.3 | 3050 | 0.55 | 1347.78 | G300E | 5508300 | 43.22 | G300E | 0 | 0
1914 | Story59 | C4 | 50 MPa RC Column (42.5 cm x 42.5 cm) | Column | 50MPa | Concrete Rectangular | 425 | 425 | 1806.3 | 2900 | 0.52 | 1281.5 | G300E | 8021400 | 62.94 | G300E | 0 | 0
1915 | Story59 | C5 | 50 MPa RC Column (42.5 cm x 42.5 cm) | Column | 50MPa | Concrete Rectangular | 425 | 425 | 1806.3 | 2900 | 0.52 | 1281.5 | G300E | 5237400 | 41.09 | G300E | 0 | 0
1916 | Story59 | C6 | 50 MPa RC Column (42.5 cm x 42.5 cm) | Column | 50MPa | Concrete Rectangular | 425 | 425 | 1806.3 | 3050 | 0.55 | 1347.78 | G300E | 5508300 | 43.22 | G300E | 0 | 0
1917 | Story59 | C7 | 50 MPa RC Column (42.5 cm x 42.5 cm) | Column | 50MPa | Concrete Rectangular | 425 | 425 | 1806.3 | 2900 | 0.52 | 1281.5 | G300E | 5237400 | 41.09 | G300E | 0 | 0
1918 | Story59 | C8 | 50 MPa RC Column (42.5 cm x 42.5 cm) | Column | 50MPa | Concrete Rectangular | 425 | 425 | 1806.3 | 2900 | 0.52 | 1281.5 | G300E | 5237400 | 41.09 | G300E | 0 | 0
1919 | Story59 | C9 | 50 MPa RC Column (42.5 cm x 42.5 cm) | Column | 50MPa | Concrete Rectangular | 425 | 425 | 1806.3 | 2900 | 0.52 | 1281.5 | G300E | 11499466.67 | 90.23 | G300E | 0 | 0
1920 | Story6 | C1 | 50 MPa RC Column (97.5 cm x 97.5 cm) | Column | 50MPa | Concrete Rectangular | 975 | 975 | 9506.3 | 3125 | 2.97 | 7267.78 | G300E | 29706250 | 233.09 | G300E | 0 | 0
1921 | Story6 | C10 | 50 MPa RC Column (97.5 cm x 97.5 cm) | Column | 50MPa | Concrete Rectangular | 975 | 975 | 9506.3 | 3125 | 2.97 | 7267.78 | G300E | 171060416.67 | 1342.2 | G300E | 0 | 0
1922 | Story6 | C11 | 50 MPa RC Column (97.5 cm x 97.5 cm) | Column | 50MPa | Concrete Rectangular | 975 | 975 | 9506.3 | 3125 | 2.97 | 7267.78 | G300E | 196902083.33 | 1544.97 | G300E | 0 | 0
1923 | Story6 | C12 | 50 MPa RC Column (97.5 cm x 97.5 cm) | Column | 50MPa | Concrete Rectangular | 975 | 975 | 9506.3 | 3125 | 2.97 | 7267.78 | G300E | 52580208.33 | 412.56 | G300E | 0 | 0
1924 | Story6 | C13 | 50 MPa RC Column (97.5 cm x 97.5 cm) | Column | 50MPa | Concrete Rectangular | 975 | 975 | 9506.3 | 3125 | 2.97 | 7267.78 | G300E | 50490625 | 396.17 | G300E | 0 | 0
1925 | Story6 | C14 | 50 MPa RC Column (97.5 cm x 97.5 cm) | Column | 50MPa | Concrete Rectangular | 975 | 975 | 9506.3 | 3125 | 2.97 | 7267.78 | G300E | 170680208.33 | 1339.22 | G300E | 0 | 0
1926 | Story6 | C17 | 50 MPa RC Column (97.5 cm x 97.5 cm) | Column | 50MPa | Concrete Rectangular | 975 | 975 | 9506.3 | 3125 | 2.97 | 7267.78 | G300E | 171122916.67 | 1342.69 | G300E | 0 | 0
1927 | Story6 | C18 | 50 MPa RC Column (97.5 cm x 97.5 cm) | Column | 50MPa | Concrete Rectangular | 975 | 975 | 9506.3 | 3125 | 2.97 | 7267.78 | G300E | 50490625 | 396.17 | G300E | 0 | 0
1928 | Story6 | C19 | 50 MPa RC Column (97.5 cm x 97.5 cm) | Column | 50MPa | Concrete Rectangular | 975 | 975 | 9506.3 | 3125 | 2.97 | 7267.78 | G300E | 50468750 | 396 | G300E | 0 | 0
1929 | Story6 | C2 | 50 MPa RC Column (97.5 cm x 97.5 cm) | Column | 50MPa | Concrete Rectangular | 975 | 975 | 9506.3 | 3125 | 2.97 | 7267.78 | G300E | 52559375 | 412.4 | G300E | 0 | 0
1930 | Story6 | C20 | 50 MPa RC Column (97.5 cm x 97.5 cm) | Column | 50MPa | Concrete Rectangular | 975 | 975 | 9506.3 | 3125 | 2.97 | 7267.78 | G300E | 171075000 | 1342.32 | G300E | 0 | 0
1931 | Story6 | C23 | 50 MPa RC Column (97.5 cm x 97.5 cm) | Column | 50MPa | Concrete Rectangular | 975 | 975 | 9506.3 | 3125 | 2.97 | 7267.78 | G300E | 171123958.33 | 1342.7 | G300E | 0 | 0
1932 | Story6 | C24 | 50 MPa RC Column (97.5 cm x 97.5 cm) | Column | 50MPa | Concrete Rectangular | 975 | 975 | 9506.3 | 3125 | 2.97 | 7267.78 | G300E | 50484375 | 396.12 | G300E | 0 | 0
1933 | Story6 | C25 | 50 MPa RC Column (97.5 cm x 97.5 cm) | Column | 50MPa | Concrete Rectangular | 975 | 975 | 9506.3 | 3125 | 2.97 | 7267.78 | G300E | 52576041.67 | 412.53 | G300E | 0 | 0
1934 | Story6 | C26 | 50 MPa RC Column (97.5 cm x 97.5 cm) | Column | 50MPa | Concrete Rectangular | 975 | 975 | 9506.3 | 3125 | 2.97 | 7267.78 | G300E | 196907291.67 | 1545.01 | G300E | 0 | 0
1935 | Story6 | C27 | 50 MPa RC Column (97.5 cm x 97.5 cm) | Column | 50MPa | Concrete Rectangular | 975 | 975 | 9506.3 | 3125 | 2.97 | 7267.78 | G300E | 171118750 | 1342.66 | G300E | 0 | 0
1936 | Story6 | C28 | 50 MPa RC Column (97.5 cm x 97.5 cm) | Column | 50MPa | Concrete Rectangular | 975 | 975 | 9506.3 | 3125 | 2.97 | 7267.78 | G300E | 171108333.33 | 1342.58 | G300E | 0 | 0
1937 | Story6 | C29 | 50 MPa RC Column (97.5 cm x 97.5 cm) | Column | 50MPa | Concrete Rectangular | 975 | 975 | 9506.3 | 3125 | 2.97 | 7267.78 | G300E | 196908333.33 | 1545.02 | G300E | 0 | 0
1938 | Story6 | C3 | 50 MPa RC Column (97.5 cm x 97.5 cm) | Column | 50MPa | Concrete Rectangular | 975 | 975 | 9506.3 | 3125 | 2.97 | 7267.78 | G300E | 50483333.33 | 396.11 | G300E | 0 | 0
1939 | Story6 | C30 | 50 MPa RC Column (97.5 cm x 97.5 cm) | Column | 50MPa | Concrete Rectangular | 975 | 975 | 9506.3 | 3125 | 2.97 | 7267.78 | G300E | 52578125 | 412.55 | G300E | 0 | 0
1940 | Story6 | C31 | 50 MPa RC Column (97.5 cm x 97.5 cm) | Column | 50MPa | Concrete Rectangular | 975 | 975 | 9506.3 | 3125 | 2.97 | 7267.78 | G300E | 29706250 | 233.09 | G300E | 0 | 0
1941 | Story6 | C32 | 50 MPa RC Column (97.5 cm x 97.5 cm) | Column | 50MPa | Concrete Rectangular | 975 | 975 | 9506.3 | 3125 | 2.97 | 7267.78 | G300E | 52578125 | 412.55 | G300E | 0 | 0
1942 | Story6 | C33 | 50 MPa RC Column (97.5 cm x 97.5 cm) | Column | 50MPa | Concrete Rectangular | 975 | 975 | 9506.3 | 3125 | 2.97 | 7267.78 | G300E | 50493750 | 396.19 | G300E | 0 | 0
1943 | Story6 | C34 | 50 MPa RC Column (97.5 cm x 97.5 cm) | Column | 50MPa | Concrete Rectangular | 975 | 975 | 9506.3 | 3125 | 2.97 | 7267.78 | G300E | 50481250 | 396.09 | G300E | 0 | 0
1944 | Story6 | C35 | 50 MPa RC Column (97.5 cm x 97.5 cm) | Column | 50MPa | Concrete Rectangular | 975 | 975 | 9506.3 | 3125 | 2.97 | 7267.78 | G300E | 52578125 | 412.55 | G300E | 0 | 0
1945 | Story6 | C36 | 50 MPa RC Column (97.5 cm x 97.5 cm) | Column | 50MPa | Concrete Rectangular | 975 | 975 | 9506.3 | 3125 | 2.97 | 7267.78 | G300E | 29706250 | 233.09 | G300E | 0 | 0
1946 | Story6 | C4 | 50 MPa RC Column (97.5 cm x 97.5 cm) | Column | 50MPa | Concrete Rectangular | 975 | 975 | 9506.3 | 3125 | 2.97 | 7267.78 | G300E | 50472916.67 | 396.03 | G300E | 0 | 0
1947 | Story6 | C5 | 50 MPa RC Column (97.5 cm x 97.5 cm) | Column | 50MPa | Concrete Rectangular | 975 | 975 | 9506.3 | 3125 | 2.97 | 7267.78 | G300E | 52575000 | 412.52 | G300E | 0 | 0
1948 | Story6 | C6 | 50 MPa RC Column (97.5 cm x 97.5 cm) | Column | 50MPa | Concrete Rectangular | 975 | 975 | 9506.3 | 3125 | 2.97 | 7267.78 | G300E | 29706250 | 233.09 | G300E | 0 | 0
1949 | Story6 | C7 | 50 MPa RC Column (97.5 cm x 97.5 cm) | Column | 50MPa | Concrete Rectangular | 975 | 975 | 9506.3 | 3125 | 2.97 | 7267.78 | G300E | 52561458.33 | 412.42 | G300E | 0 | 0
1950 | Story6 | C8 | 50 MPa RC Column (97.5 cm x 97.5 cm) | Column | 50MPa | Concrete Rectangular | 975 | 975 | 9506.3 | 3125 | 2.97 | 7267.78 | G300E | 197673958.33 | 1551.02 | G300E | 0 | 0
1951 | Story6 | C9 | 50 MPa RC Column (97.5 cm x 97.5 cm) | Column | 50MPa | Concrete Rectangular | 975 | 975 | 9506.3 | 3125 | 2.97 | 7267.78 | G300E | 170688541.67 | 1339.29 | G300E | 0 | 0
1952 | Story6 | D1 | 50 MPa RC Column (150 cm x 150 cm) | Column | 50MPa | Concrete Rectangular | 1500 | 1500 | 22500 | 27658.6 | 62.23 | 152249.17 | G300E | 622318500 | 4882.94 | G300E | 0 | 0
1953 | Story6 | D10 | 50 MPa RC Column (120 cm x 120 cm) | Column | 50MPa | Concrete Rectangular | 1200 | 1200 | 14400 | 27658.6 | 39.83 | 97439.47 | G300E | 2935189406.52 | 23030.59 | G300E | 0 | 0
1954 | Story6 | D11 | 50 MPa RC Column (150 cm x 150 cm) | Column | 50MPa | Concrete Rectangular | 1500 | 1500 | 22500 | 27658.6 | 62.23 | 152249.17 | G300E | 622318500 | 4882.94 | G300E | 0 | 0
1955 | Story6 | D12 | 50 MPa RC Column (150 cm x 150 cm) | Column | 50MPa | Concrete Rectangular | 1500 | 1500 | 22500 | 27658.6 | 62.23 | 152249.17 | G300E | 622318500 | 4882.94 | G300E | 0 | 0
1956 | Story6 | D13 | 50 MPa RC Column (120 cm x 120 cm) | Column | 50MPa | Concrete Rectangular | 1200 | 1200 | 14400 | 27658.6 | 39.83 | 97439.47 | G300E | 2935087415.44 | 23029.78 | G300E | 0 | 0
1957 | Story6 | D14 | 50 MPa RC Column (120 cm x 120 cm) | Column | 50MPa | Concrete Rectangular | 1200 | 1200 | 14400 | 27658.6 | 39.83 | 97439.47 | G300E | 2935191135.19 | 23030.6 | G300E | 0 | 0
1958 | Story6 | D15 | 50 MPa RC Column (150 cm x 150 cm) | Column | 50MPa | Concrete Rectangular | 1500 | 1500 | 22500 | 27658.6 | 62.23 | 152249.17 | G300E | 622318500 | 4882.94 | G300E | 0 | 0
1959 | Story6 | D16 | 50 MPa RC Column (150 cm x 150 cm) | Column | 50MPa | Concrete Rectangular | 1500 | 1500 | 22500 | 27658.6 | 62.23 | 152249.17 | G300E | 622318500 | 4882.94 | G300E | 0 | 0
1960 | Story6 | D2 | 50 MPa RC Column (150 cm x 150 cm) | Column | 50MPa | Concrete Rectangular | 1500 | 1500 | 22500 | 27658.6 | 62.23 | 152249.17 | G300E | 622318500 | 4882.94 | G300E | 0 | 0
1961 | Story6 | D3 | 50 MPa RC Column (120 cm x 120 cm) | Column | 50MPa | Concrete Rectangular | 1200 | 1200 | 14400 | 27658.6 | 39.83 | 97439.47 | G300E | 2935372644.75 | 23032.02 | G300E | 0 | 0
1962 | Story6 | D4 | 50 MPa RC Column (120 cm x 120 cm) | Column | 50MPa | Concrete Rectangular | 1200 | 1200 | 14400 | 27658.6 | 39.83 | 97439.47 | G300E | 2935237809.08 | 23030.96 | G300E | 0 | 0
1963 | Story6 | D5 | 50 MPa RC Column (150 cm x 150 cm) | Column | 50MPa | Concrete Rectangular | 1500 | 1500 | 22500 | 27658.6 | 62.23 | 152249.17 | G300E | 622318500 | 4882.94 | G300E | 0 | 0
1964 | Story6 | D6 | 50 MPa RC Column (150 cm x 150 cm) | Column | 50MPa | Concrete Rectangular | 1500 | 1500 | 22500 | 27658.6 | 62.23 | 152249.17 | G300E | 622318500 | 4882.94 | G300E | 0 | 0
1965 | Story6 | D7 | 50 MPa RC Column (120 cm x 120 cm) | Column | 50MPa | Concrete Rectangular | 1200 | 1200 | 14400 | 27658.6 | 39.83 | 97439.47 | G300E | 2935412403.99 | 23032.33 | G300E | 0 | 0
1966 | Story6 | D8 | 50 MPa RC Column (120 cm x 120 cm) | Column | 50MPa | Concrete Rectangular | 1200 | 1200 | 14400 | 27658.6 | 39.83 | 97439.47 | G300E | 2935223979.77 | 23030.86 | G300E | 0 | 0
1967 | Story6 | D9 | 50 MPa RC Column (120 cm x 120 cm) | Column | 50MPa | Concrete Rectangular | 1200 | 1200 | 14400 | 27658.6 | 39.83 | 97439.47 | G300E | 2935087415.44 | 23029.78 | G300E | 0 | 0
1968 | Story60 | C1 | 50 MPa RC Column (42.5 cm x 42.5 cm) | Column | 50MPa | Concrete Rectangular | 425 | 425 | 1806.3 | 3050 | 0.55 | 1347.78 | G300E | 5508300 | 43.22 | G300E | 0 | 0
1969 | Story60 | C10 | 50 MPa RC Column (42.5 cm x 42.5 cm) | Column | 50MPa | Concrete Rectangular | 425 | 425 | 1806.3 | 2900 | 0.52 | 1281.5 | G300E | 10526033.33 | 82.59 | G300E | 0 | 0
1970 | Story60 | C11 | 50 MPa RC Column (42.5 cm x 42.5 cm) | Column | 50MPa | Concrete Rectangular | 425 | 425 | 1806.3 | 2900 | 0.52 | 1281.5 | G300E | 5237400 | 41.09 | G300E | 0 | 0
1971 | Story60 | C12 | 50 MPa RC Column (42.5 cm x 42.5 cm) | Column | 50MPa | Concrete Rectangular | 425 | 425 | 1806.3 | 2900 | 0.52 | 1281.5 | G300E | 5237400 | 41.09 | G300E | 0 | 0
1972 | Story60 | C13 | 50 MPa RC Column (42.5 cm x 42.5 cm) | Column | 50MPa | Concrete Rectangular | 425 | 425 | 1806.3 | 2900 | 0.52 | 1281.5 | G300E | 5237400 | 41.09 | G300E | 0 | 0
1973 | Story60 | C14 | 50 MPa RC Column (42.5 cm x 42.5 cm) | Column | 50MPa | Concrete Rectangular | 425 | 425 | 1806.3 | 2900 | 0.52 | 1281.5 | G300E | 10527966.67 | 82.61 | G300E | 0 | 0
1974 | Story60 | C17 | 50 MPa RC Column (42.5 cm x 42.5 cm) | Column | 50MPa | Concrete Rectangular | 425 | 425 | 1806.3 | 2900 | 0.52 | 1281.5 | G300E | 10517333.33 | 82.52 | G300E | 0 | 0
1975 | Story60 | C18 | 50 MPa RC Column (42.5 cm x 42.5 cm) | Column | 50MPa | Concrete Rectangular | 425 | 425 | 1806.3 | 2900 | 0.52 | 1281.5 | G300E | 5237400 | 41.09 | G300E | 0 | 0
1976 | Story60 | C19 | 50 MPa RC Column (42.5 cm x 42.5 cm) | Column | 50MPa | Concrete Rectangular | 425 | 425 | 1806.3 | 2900 | 0.52 | 1281.5 | G300E | 5237400 | 41.09 | G300E | 0 | 0
1977 | Story60 | C2 | 50 MPa RC Column (42.5 cm x 42.5 cm) | Column | 50MPa | Concrete Rectangular | 425 | 425 | 1806.3 | 2900 | 0.52 | 1281.5 | G300E | 5237400 | 41.09 | G300E | 0 | 0
1978 | Story60 | C20 | 50 MPa RC Column (42.5 cm x 42.5 cm) | Column | 50MPa | Concrete Rectangular | 425 | 425 | 1806.3 | 2900 | 0.52 | 1281.5 | G300E | 10523133.33 | 82.57 | G300E | 0 | 0
1979 | Story60 | C23 | 50 MPa RC Column (42.5 cm x 42.5 cm) | Column | 50MPa | Concrete Rectangular | 425 | 425 | 1806.3 | 2900 | 0.52 | 1281.5 | G300E | 10518300 | 82.53 | G300E | 0 | 0
1980 | Story60 | C24 | 50 MPa RC Column (42.5 cm x 42.5 cm) | Column | 50MPa | Concrete Rectangular | 425 | 425 | 1806.3 | 2900 | 0.52 | 1281.5 | G300E | 5237400 | 41.09 | G300E | 0 | 0
1981 | Story60 | C25 | 50 MPa RC Column (42.5 cm x 42.5 cm) | Column | 50MPa | Concrete Rectangular | 425 | 425 | 1806.3 | 2900 | 0.52 | 1281.5 | G300E | 5237400 | 41.09 | G300E | 0 | 0
1982 | Story60 | C26 | 50 MPa RC Column (42.5 cm x 42.5 cm) | Column | 50MPa | Concrete Rectangular | 425 | 425 | 1806.3 | 2900 | 0.52 | 1281.5 | G300E | 5237400 | 41.09 | G300E | 0 | 0
1983 | Story60 | C27 | 50 MPa RC Column (42.5 cm x 42.5 cm) | Column | 50MPa | Concrete Rectangular | 425 | 425 | 1806.3 | 2900 | 0.52 | 1281.5 | G300E | 10520233.33 | 82.55 | G300E | 0 | 0
1984 | Story60 | C28 | 50 MPa RC Column (42.5 cm x 42.5 cm) | Column | 50MPa | Concrete Rectangular | 425 | 425 | 1806.3 | 2900 | 0.52 | 1281.5 | G300E | 10523133.33 | 82.57 | G300E | 0 | 0
1985 | Story60 | C29 | 50 MPa RC Column (42.5 cm x 42.5 cm) | Column | 50MPa | Concrete Rectangular | 425 | 425 | 1806.3 | 2900 | 0.52 | 1281.5 | G300E | 5237400 | 41.09 | G300E | 0 | 0
1986 | Story60 | C3 | 50 MPa RC Column (42.5 cm x 42.5 cm) | Column | 50MPa | Concrete Rectangular | 425 | 425 | 1806.3 | 2900 | 0.52 | 1281.5 | G300E | 5237400 | 41.09 | G300E | 0 | 0
1987 | Story60 | C30 | 50 MPa RC Column (42.5 cm x 42.5 cm) | Column | 50MPa | Concrete Rectangular | 425 | 425 | 1806.3 | 2900 | 0.52 | 1281.5 | G300E | 5237400 | 41.09 | G300E | 0 | 0
1988 | Story60 | C31 | 50 MPa RC Column (42.5 cm x 42.5 cm) | Column | 50MPa | Concrete Rectangular | 425 | 425 | 1806.3 | 3050 | 0.55 | 1347.78 | G300E | 5508300 | 43.22 | G300E | 0 | 0
1989 | Story60 | C32 | 50 MPa RC Column (42.5 cm x 42.5 cm) | Column | 50MPa | Concrete Rectangular | 425 | 425 | 1806.3 | 2900 | 0.52 | 1281.5 | G300E | 5237400 | 41.09 | G300E | 0 | 0
1990 | Story60 | C33 | 50 MPa RC Column (42.5 cm x 42.5 cm) | Column | 50MPa | Concrete Rectangular | 425 | 425 | 1806.3 | 2900 | 0.52 | 1281.5 | G300E | 5237400 | 41.09 | G300E | 0 | 0
1991 | Story60 | C34 | 50 MPa RC Column (42.5 cm x 42.5 cm) | Column | 50MPa | Concrete Rectangular | 425 | 425 | 1806.3 | 2900 | 0.52 | 1281.5 | G300E | 5237400 | 41.09 | G300E | 0 | 0
1992 | Story60 | C35 | 50 MPa RC Column (42.5 cm x 42.5 cm) | Column | 50MPa | Concrete Rectangular | 425 | 425 | 1806.3 | 2900 | 0.52 | 1281.5 | G300E | 5237400 | 41.09 | G300E | 0 | 0
1993 | Story60 | C36 | 50 MPa RC Column (42.5 cm x 42.5 cm) | Column | 50MPa | Concrete Rectangular | 425 | 425 | 1806.3 | 3050 | 0.55 | 1347.78 | G300E | 5508300 | 43.22 | G300E | 0 | 0
1994 | Story60 | C4 | 50 MPa RC Column (42.5 cm x 42.5 cm) | Column | 50MPa | Concrete Rectangular | 425 | 425 | 1806.3 | 2900 | 0.52 | 1281.5 | G300E | 5237400 | 41.09 | G300E | 0 | 0
1995 | Story60 | C5 | 50 MPa RC Column (42.5 cm x 42.5 cm) | Column | 50MPa | Concrete Rectangular | 425 | 425 | 1806.3 | 2900 | 0.52 | 1281.5 | G300E | 5237400 | 41.09 | G300E | 0 | 0
1996 | Story60 | C6 | 50 MPa RC Column (42.5 cm x 42.5 cm) | Column | 50MPa | Concrete Rectangular | 425 | 425 | 1806.3 | 3050 | 0.55 | 1347.78 | G300E | 5508300 | 43.22 | G300E | 0 | 0
1997 | Story60 | C7 | 50 MPa RC Column (42.5 cm x 42.5 cm) | Column | 50MPa | Concrete Rectangular | 425 | 425 | 1806.3 | 2900 | 0.52 | 1281.5 | G300E | 5237400 | 41.09 | G300E | 0 | 0
1998 | Story60 | C8 | 50 MPa RC Column (42.5 cm x 42.5 cm) | Column | 50MPa | Concrete Rectangular | 425 | 425 | 1806.3 | 2900 | 0.52 | 1281.5 | G300E | 5237400 | 41.09 | G300E | 0 | 0
1999 | Story60 | C9 | 50 MPa RC Column (42.5 cm x 42.5 cm) | Column | 50MPa | Concrete Rectangular | 425 | 425 | 1806.3 | 2900 | 0.52 | 1281.5 | G300E | 10524100 | 82.58 | G300E | 0 | 0
2000 | Story61 | C1 | 50 MPa RC Column (40 cm x 40 cm) | Column | 50MPa | Concrete Rectangular | 400 | 400 | 1600 | 3025 | 0.48 | 1184.1 | G300E | 4840000 | 37.98 | G300E | 0 | 0
2001 | Story61 | C10 | 50 MPa RC Column (40 cm x 40 cm) | Column | 50MPa | Concrete Rectangular | 400 | 400 | 1600 | 2900 | 0.46 | 1135.17 | G300E | 16096933.33 | 126.3 | G300E | 0 | 0
2002 | Story61 | C11 | 50 MPa RC Column (40 cm x 40 cm) | Column | 50MPa | Concrete Rectangular | 400 | 400 | 1600 | 2900 | 0.46 | 1135.17 | G300E | 4640000 | 36.41 | G300E | 0 | 0
2003 | Story61 | C12 | 50 MPa RC Column (40 cm x 40 cm) | Column | 50MPa | Concrete Rectangular | 400 | 400 | 1600 | 2900 | 0.46 | 1135.17 | G300E | 13652233.33 | 107.12 | G300E | 0 | 0
2004 | Story61 | C13 | 50 MPa RC Column (40 cm x 40 cm) | Column | 50MPa | Concrete Rectangular | 400 | 400 | 1600 | 2900 | 0.46 | 1135.17 | G300E | 4640000 | 36.41 | G300E | 0 | 0
2005 | Story61 | C14 | 50 MPa RC Column (40 cm x 40 cm) | Column | 50MPa | Concrete Rectangular | 400 | 400 | 1600 | 2900 | 0.46 | 1135.17 | G300E | 16100800 | 126.33 | G300E | 0 | 0
2006 | Story61 | C17 | 50 MPa RC Column (40 cm x 40 cm) | Column | 50MPa | Concrete Rectangular | 400 | 400 | 1600 | 2900 | 0.46 | 1135.17 | G300E | 16075666.67 | 126.14 | G300E | 0 | 0
2007 | Story61 | C18 | 50 MPa RC Column (40 cm x 40 cm) | Column | 50MPa | Concrete Rectangular | 400 | 400 | 1600 | 2900 | 0.46 | 1135.17 | G300E | 4640000 | 36.41 | G300E | 0 | 0
2008 | Story61 | C19 | 50 MPa RC Column (40 cm x 40 cm) | Column | 50MPa | Concrete Rectangular | 400 | 400 | 1600 | 2900 | 0.46 | 1135.17 | G300E | 4640000 | 36.41 | G300E | 0 | 0
2009 | Story61 | C2 | 50 MPa RC Column (40 cm x 40 cm) | Column | 50MPa | Concrete Rectangular | 400 | 400 | 1600 | 2900 | 0.46 | 1135.17 | G300E | 13690900 | 107.42 | G300E | 0 | 0
2010 | Story61 | C20 | 50 MPa RC Column (40 cm x 40 cm) | Column | 50MPa | Concrete Rectangular | 400 | 400 | 1600 | 2900 | 0.46 | 1135.17 | G300E | 16091133.33 | 126.26 | G300E | 0 | 0
2011 | Story61 | C23 | 50 MPa RC Column (40 cm x 40 cm) | Column | 50MPa | Concrete Rectangular | 400 | 400 | 1600 | 2900 | 0.46 | 1135.17 | G300E | 16077600 | 126.15 | G300E | 0 | 0
2012 | Story61 | C24 | 50 MPa RC Column (40 cm x 40 cm) | Column | 50MPa | Concrete Rectangular | 400 | 400 | 1600 | 2900 | 0.46 | 1135.17 | G300E | 4640000 | 36.41 | G300E | 0 | 0
2013 | Story61 | C25 | 50 MPa RC Column (40 cm x 40 cm) | Column | 50MPa | Concrete Rectangular | 400 | 400 | 1600 | 2900 | 0.46 | 1135.17 | G300E | 13652233.33 | 107.12 | G300E | 0 | 0
2014 | Story61 | C26 | 50 MPa RC Column (40 cm x 40 cm) | Column | 50MPa | Concrete Rectangular | 400 | 400 | 1600 | 2900 | 0.46 | 1135.17 | G300E | 4640000 | 36.41 | G300E | 0 | 0
2015 | Story61 | C27 | 50 MPa RC Column (40 cm x 40 cm) | Column | 50MPa | Concrete Rectangular | 400 | 400 | 1600 | 2900 | 0.46 | 1135.17 | G300E | 16082433.33 | 126.19 | G300E | 0 | 0
2016 | Story61 | C28 | 50 MPa RC Column (40 cm x 40 cm) | Column | 50MPa | Concrete Rectangular | 400 | 400 | 1600 | 2900 | 0.46 | 1135.17 | G300E | 16088233.33 | 126.23 | G300E | 0 | 0
2017 | Story61 | C29 | 50 MPa RC Column (40 cm x 40 cm) | Column | 50MPa | Concrete Rectangular | 400 | 400 | 1600 | 2900 | 0.46 | 1135.17 | G300E | 4640000 | 36.41 | G300E | 0 | 0
2018 | Story61 | C3 | 50 MPa RC Column (40 cm x 40 cm) | Column | 50MPa | Concrete Rectangular | 400 | 400 | 1600 | 2900 | 0.46 | 1135.17 | G300E | 4640000 | 36.41 | G300E | 0 | 0
2019 | Story61 | C30 | 50 MPa RC Column (40 cm x 40 cm) | Column | 50MPa | Concrete Rectangular | 400 | 400 | 1600 | 2900 | 0.46 | 1135.17 | G300E | 13652233.33 | 107.12 | G300E | 0 | 0
2020 | Story61 | C31 | 50 MPa RC Column (40 cm x 40 cm) | Column | 50MPa | Concrete Rectangular | 400 | 400 | 1600 | 3025 | 0.48 | 1184.1 | G300E | 4840000 | 37.98 | G300E | 0 | 0
2021 | Story61 | C32 | 50 MPa RC Column (40 cm x 40 cm) | Column | 50MPa | Concrete Rectangular | 400 | 400 | 1600 | 2900 | 0.46 | 1135.17 | G300E | 13653200 | 107.13 | G300E | 0 | 0
2022 | Story61 | C33 | 50 MPa RC Column (40 cm x 40 cm) | Column | 50MPa | Concrete Rectangular | 400 | 400 | 1600 | 2900 | 0.46 | 1135.17 | G300E | 4640000 | 36.41 | G300E | 0 | 0
2023 | Story61 | C34 | 50 MPa RC Column (40 cm x 40 cm) | Column | 50MPa | Concrete Rectangular | 400 | 400 | 1600 | 2900 | 0.46 | 1135.17 | G300E | 4640000 | 36.41 | G300E | 0 | 0
2024 | Story61 | C35 | 50 MPa RC Column (40 cm x 40 cm) | Column | 50MPa | Concrete Rectangular | 400 | 400 | 1600 | 2900 | 0.46 | 1135.17 | G300E | 13652233.33 | 107.12 | G300E | 0 | 0
2025 | Story61 | C36 | 50 MPa RC Column (40 cm x 40 cm) | Column | 50MPa | Concrete Rectangular | 400 | 400 | 1600 | 3025 | 0.48 | 1184.1 | G300E | 4840000 | 37.98 | G300E | 0 | 0
2026 | Story61 | C4 | 50 MPa RC Column (40 cm x 40 cm) | Column | 50MPa | Concrete Rectangular | 400 | 400 | 1600 | 2900 | 0.46 | 1135.17 | G300E | 4640000 | 36.41 | G300E | 0 | 0
2027 | Story61 | C5 | 50 MPa RC Column (40 cm x 40 cm) | Column | 50MPa | Concrete Rectangular | 400 | 400 | 1600 | 2900 | 0.46 | 1135.17 | G300E | 13650300 | 107.11 | G300E | 0 | 0
2028 | Story61 | C6 | 50 MPa RC Column (40 cm x 40 cm) | Column | 50MPa | Concrete Rectangular | 400 | 400 | 1600 | 3025 | 0.48 | 1184.1 | G300E | 4840000 | 37.98 | G300E | 0 | 0
2029 | Story61 | C7 | 50 MPa RC Column (40 cm x 40 cm) | Column | 50MPa | Concrete Rectangular | 400 | 400 | 1600 | 2900 | 0.46 | 1135.17 | G300E | 13689933.33 | 107.42 | G300E | 0 | 0
2030 | Story61 | C8 | 50 MPa RC Column (40 cm x 40 cm) | Column | 50MPa | Concrete Rectangular | 400 | 400 | 1600 | 2900 | 0.46 | 1135.17 | G300E | 4640000 | 36.41 | G300E | 0 | 0
2031 | Story61 | C9 | 50 MPa RC Column (40 cm x 40 cm) | Column | 50MPa | Concrete Rectangular | 400 | 400 | 1600 | 2900 | 0.46 | 1135.17 | G300E | 16092100 | 126.26 | G300E | 0 | 0
2032 | Story61 | D17 | 50 MPa RC Column (85 cm x 85 cm) | Column | 50MPa | Concrete Rectangular | 850 | 850 | 7225 | 25104.8 | 18.14 | 44374.85 | G300E | 1055177756.73 | 8279.32 | G300E | 0 | 0
2033 | Story61 | D18 | 50 MPa RC Column (85 cm x 85 cm) | Column | 50MPa | Concrete Rectangular | 850 | 850 | 7225 | 25104.8 | 18.14 | 44374.85 | G300E | 1055255163.2 | 8279.92 | G300E | 0 | 0
2034 | Story61 | D19 | 50 MPa RC Column (85 cm x 85 cm) | Column | 50MPa | Concrete Rectangular | 850 | 850 | 7225 | 25104.8 | 18.14 | 44374.85 | G300E | 872693057.6 | 6847.47 | G300E | 0 | 0
2035 | Story61 | D20 | 50 MPa RC Column (85 cm x 85 cm) | Column | 50MPa | Concrete Rectangular | 850 | 850 | 7225 | 25104.8 | 18.14 | 44374.85 | G300E | 872640755.93 | 6847.06 | G300E | 0 | 0
2036 | Story61 | D21 | 50 MPa RC Column (85 cm x 85 cm) | Column | 50MPa | Concrete Rectangular | 850 | 850 | 7225 | 25104.8 | 18.14 | 44374.85 | G300E | 1055232150.47 | 8279.74 | G300E | 0 | 0
2037 | Story61 | D22 | 50 MPa RC Column (85 cm x 85 cm) | Column | 50MPa | Concrete Rectangular | 850 | 850 | 7225 | 25104.8 | 18.14 | 44374.85 | G300E | 1056062700.93 | 8286.26 | G300E | 0 | 0
2038 | Story61 | D23 | 50 MPa RC Column (85 cm x 85 cm) | Column | 50MPa | Concrete Rectangular | 850 | 850 | 7225 | 25104.8 | 18.14 | 44374.85 | G300E | 872624019.4 | 6846.93 | G300E | 0 | 0
2039 | Story61 | D24 | 50 MPa RC Column (85 cm x 85 cm) | Column | 50MPa | Concrete Rectangular | 850 | 850 | 7225 | 25104.8 | 18.14 | 44374.85 | G300E | 872632387.67 | 6847 | G300E | 0 | 0
2040 | Story61 | D25 | 50 MPa RC Column (85 cm x 85 cm) | Column | 50MPa | Concrete Rectangular | 850 | 850 | 7225 | 25104.8 | 18.14 | 44374.85 | G300E | 872257907.73 | 6844.06 | G300E | 0 | 0
2041 | Story61 | D26 | 50 MPa RC Column (85 cm x 85 cm) | Column | 50MPa | Concrete Rectangular | 850 | 850 | 7225 | 25104.8 | 18.14 | 44374.85 | G300E | 872469206.47 | 6845.72 | G300E | 0 | 0
2042 | Story61 | D27 | 50 MPa RC Column (85 cm x 85 cm) | Column | 50MPa | Concrete Rectangular | 850 | 850 | 7225 | 25104.8 | 18.14 | 44374.85 | G300E | 1055259347.33 | 8279.96 | G300E | 0 | 0
2043 | Story61 | D28 | 50 MPa RC Column (85 cm x 85 cm) | Column | 50MPa | Concrete Rectangular | 850 | 850 | 7225 | 25104.8 | 18.14 | 44374.85 | G300E | 1055985294.47 | 8285.65 | G300E | 0 | 0
2044 | Story61 | D29 | 50 MPa RC Column (85 cm x 85 cm) | Column | 50MPa | Concrete Rectangular | 850 | 850 | 7225 | 25104.8 | 18.14 | 44374.85 | G300E | 872283012.53 | 6844.26 | G300E | 0 | 0
2045 | Story61 | D30 | 50 MPa RC Column (85 cm x 85 cm) | Column | 50MPa | Concrete Rectangular | 850 | 850 | 7225 | 25104.8 | 18.14 | 44374.85 | G300E | 872454562 | 6845.6 | G300E | 0 | 0
2046 | Story61 | D31 | 50 MPa RC Column (85 cm x 85 cm) | Column | 50MPa | Concrete Rectangular | 850 | 850 | 7225 | 25104.8 | 18.14 | 44374.85 | G300E | 1055598262.13 | 8282.62 | G300E | 0 | 0
2047 | Story61 | D32 | 50 MPa RC Column (85 cm x 85 cm) | Column | 50MPa | Concrete Rectangular | 850 | 850 | 7225 | 25104.8 | 18.14 | 44374.85 | G300E | 1055587801.8 | 8282.53 | G300E | 0 | 0
2048 | Story62 | C1 | 50 MPa RC Column (40 cm x 40 cm) | Column | 50MPa | Concrete Rectangular | 400 | 400 | 1600 | 3025 | 0.48 | 1184.1 | G300E | 4840000 | 37.98 | G300E | 0 | 0
2049 | Story62 | C10 | 50 MPa RC Column (40 cm x 40 cm) | Column | 50MPa | Concrete Rectangular | 400 | 400 | 1600 | 2900 | 0.46 | 1135.17 | G300E | 16044733.33 | 125.89 | G300E | 0 | 0
2050 | Story62 | C11 | 50 MPa RC Column (40 cm x 40 cm) | Column | 50MPa | Concrete Rectangular | 400 | 400 | 1600 | 2900 | 0.46 | 1135.17 | G300E | 4640000 | 36.41 | G300E | 0 | 0
2051 | Story62 | C12 | 50 MPa RC Column (40 cm x 40 cm) | Column | 50MPa | Concrete Rectangular | 400 | 400 | 1600 | 2900 | 0.46 | 1135.17 | G300E | 10745466.67 | 84.31 | G300E | 0 | 0
2052 | Story62 | C13 | 50 MPa RC Column (40 cm x 40 cm) | Column | 50MPa | Concrete Rectangular | 400 | 400 | 1600 | 2900 | 0.46 | 1135.17 | G300E | 5610533.33 | 44.02 | G300E | 0 | 0
2053 | Story62 | C14 | 50 MPa RC Column (40 cm x 40 cm) | Column | 50MPa | Concrete Rectangular | 400 | 400 | 1600 | 2900 | 0.46 | 1135.17 | G300E | 16046666.67 | 125.91 | G300E | 0 | 0
2054 | Story62 | C17 | 50 MPa RC Column (40 cm x 40 cm) | Column | 50MPa | Concrete Rectangular | 400 | 400 | 1600 | 2900 | 0.46 | 1135.17 | G300E | 16024433.33 | 125.73 | G300E | 0 | 0
2055 | Story62 | C18 | 50 MPa RC Column (40 cm x 40 cm) | Column | 50MPa | Concrete Rectangular | 400 | 400 | 1600 | 2900 | 0.46 | 1135.17 | G300E | 5630833.33 | 44.18 | G300E | 0 | 0
2056 | Story62 | C19 | 50 MPa RC Column (40 cm x 40 cm) | Column | 50MPa | Concrete Rectangular | 400 | 400 | 1600 | 2900 | 0.46 | 1135.17 | G300E | 5625033.33 | 44.14 | G300E | 0 | 0
2057 | Story62 | C2 | 50 MPa RC Column (40 cm x 40 cm) | Column | 50MPa | Concrete Rectangular | 400 | 400 | 1600 | 2900 | 0.46 | 1135.17 | G300E | 10785100 | 84.62 | G300E | 0 | 0
2058 | Story62 | C20 | 50 MPa RC Column (40 cm x 40 cm) | Column | 50MPa | Concrete Rectangular | 400 | 400 | 1600 | 2900 | 0.46 | 1135.17 | G300E | 16037966.67 | 125.84 | G300E | 0 | 0
2059 | Story62 | C23 | 50 MPa RC Column (40 cm x 40 cm) | Column | 50MPa | Concrete Rectangular | 400 | 400 | 1600 | 2900 | 0.46 | 1135.17 | G300E | 16024433.33 | 125.73 | G300E | 0 | 0
2060 | Story62 | C24 | 50 MPa RC Column (40 cm x 40 cm) | Column | 50MPa | Concrete Rectangular | 400 | 400 | 1600 | 2900 | 0.46 | 1135.17 | G300E | 5630833.33 | 44.18 | G300E | 0 | 0
2061 | Story62 | C25 | 50 MPa RC Column (40 cm x 40 cm) | Column | 50MPa | Concrete Rectangular | 400 | 400 | 1600 | 2900 | 0.46 | 1135.17 | G300E | 10746433.33 | 84.32 | G300E | 0 | 0
2062 | Story62 | C26 | 50 MPa RC Column (40 cm x 40 cm) | Column | 50MPa | Concrete Rectangular | 400 | 400 | 1600 | 2900 | 0.46 | 1135.17 | G300E | 4640000 | 36.41 | G300E | 0 | 0
2063 | Story62 | C27 | 50 MPa RC Column (40 cm x 40 cm) | Column | 50MPa | Concrete Rectangular | 400 | 400 | 1600 | 2900 | 0.46 | 1135.17 | G300E | 16029266.67 | 125.77 | G300E | 0 | 0
2064 | Story62 | C28 | 50 MPa RC Column (40 cm x 40 cm) | Column | 50MPa | Concrete Rectangular | 400 | 400 | 1600 | 2900 | 0.46 | 1135.17 | G300E | 16034100 | 125.81 | G300E | 0 | 0
2065 | Story62 | C29 | 50 MPa RC Column (40 cm x 40 cm) | Column | 50MPa | Concrete Rectangular | 400 | 400 | 1600 | 2900 | 0.46 | 1135.17 | G300E | 4640000 | 36.41 | G300E | 0 | 0
2066 | Story62 | C3 | 50 MPa RC Column (40 cm x 40 cm) | Column | 50MPa | Concrete Rectangular | 400 | 400 | 1600 | 2900 | 0.46 | 1135.17 | G300E | 5610533.33 | 44.02 | G300E | 0 | 0
2067 | Story62 | C30 | 50 MPa RC Column (40 cm x 40 cm) | Column | 50MPa | Concrete Rectangular | 400 | 400 | 1600 | 2900 | 0.46 | 1135.17 | G300E | 10746433.33 | 84.32 | G300E | 0 | 0
2068 | Story62 | C31 | 50 MPa RC Column (40 cm x 40 cm) | Column | 50MPa | Concrete Rectangular | 400 | 400 | 1600 | 3025 | 0.48 | 1184.1 | G300E | 4840000 | 37.98 | G300E | 0 | 0
2069 | Story62 | C32 | 50 MPa RC Column (40 cm x 40 cm) | Column | 50MPa | Concrete Rectangular | 400 | 400 | 1600 | 2900 | 0.46 | 1135.17 | G300E | 10746433.33 | 84.32 | G300E | 0 | 0
2070 | Story62 | C33 | 50 MPa RC Column (40 cm x 40 cm) | Column | 50MPa | Concrete Rectangular | 400 | 400 | 1600 | 2900 | 0.46 | 1135.17 | G300E | 5629866.67 | 44.17 | G300E | 0 | 0
2071 | Story62 | C34 | 50 MPa RC Column (40 cm x 40 cm) | Column | 50MPa | Concrete Rectangular | 400 | 400 | 1600 | 2900 | 0.46 | 1135.17 | G300E | 5628900 | 44.17 | G300E | 0 | 0
2072 | Story62 | C35 | 50 MPa RC Column (40 cm x 40 cm) | Column | 50MPa | Concrete Rectangular | 400 | 400 | 1600 | 2900 | 0.46 | 1135.17 | G300E | 10745466.67 | 84.31 | G300E | 0 | 0
2073 | Story62 | C36 | 50 MPa RC Column (40 cm x 40 cm) | Column | 50MPa | Concrete Rectangular | 400 | 400 | 1600 | 3025 | 0.48 | 1184.1 | G300E | 4840000 | 37.98 | G300E | 0 | 0
2074 | Story62 | C4 | 50 MPa RC Column (40 cm x 40 cm) | Column | 50MPa | Concrete Rectangular | 400 | 400 | 1600 | 2900 | 0.46 | 1135.17 | G300E | 5623100 | 44.12 | G300E | 0 | 0
2075 | Story62 | C5 | 50 MPa RC Column (40 cm x 40 cm) | Column | 50MPa | Concrete Rectangular | 400 | 400 | 1600 | 2900 | 0.46 | 1135.17 | G300E | 10744500 | 84.31 | G300E | 0 | 0
2076 | Story62 | C6 | 50 MPa RC Column (40 cm x 40 cm) | Column | 50MPa | Concrete Rectangular | 400 | 400 | 1600 | 3025 | 0.48 | 1184.1 | G300E | 4840000 | 37.98 | G300E | 0 | 0
2077 | Story62 | C7 | 50 MPa RC Column (40 cm x 40 cm) | Column | 50MPa | Concrete Rectangular | 400 | 400 | 1600 | 2900 | 0.46 | 1135.17 | G300E | 10783166.67 | 84.61 | G300E | 0 | 0
2078 | Story62 | C8 | 50 MPa RC Column (40 cm x 40 cm) | Column | 50MPa | Concrete Rectangular | 400 | 400 | 1600 | 2900 | 0.46 | 1135.17 | G300E | 4640000 | 36.41 | G300E | 0 | 0
2079 | Story62 | C9 | 50 MPa RC Column (40 cm x 40 cm) | Column | 50MPa | Concrete Rectangular | 400 | 400 | 1600 | 2900 | 0.46 | 1135.17 | G300E | 16039900 | 125.86 | G300E | 0 | 0
2080 | Story63 | C1 | 50 MPa RC Column (40 cm x 40 cm) | Column | 50MPa | Concrete Rectangular | 400 | 400 | 1600 | 3050 | 0.49 | 1193.88 | G300E | 4880000 | 38.29 | G300E | 0 | 0
2081 | Story63 | C10 | 50 MPa RC Column (40 cm x 40 cm) | Column | 50MPa | Concrete Rectangular | 400 | 400 | 1600 | 2900 | 0.46 | 1135.17 | G300E | 9953766.67 | 78.1 | G300E | 0 | 0
2082 | Story63 | C11 | 50 MPa RC Column (40 cm x 40 cm) | Column | 50MPa | Concrete Rectangular | 400 | 400 | 1600 | 2900 | 0.46 | 1135.17 | G300E | 4640000 | 36.41 | G300E | 0 | 0
2083 | Story63 | C12 | 50 MPa RC Column (40 cm x 40 cm) | Column | 50MPa | Concrete Rectangular | 400 | 400 | 1600 | 2900 | 0.46 | 1135.17 | G300E | 4640000 | 36.41 | G300E | 0 | 0
2084 | Story63 | C13 | 50 MPa RC Column (40 cm x 40 cm) | Column | 50MPa | Concrete Rectangular | 400 | 400 | 1600 | 2900 | 0.46 | 1135.17 | G300E | 4640000 | 36.41 | G300E | 0 | 0
2085 | Story63 | C14 | 50 MPa RC Column (40 cm x 40 cm) | Column | 50MPa | Concrete Rectangular | 400 | 400 | 1600 | 2900 | 0.46 | 1135.17 | G300E | 9954733.33 | 78.11 | G300E | 0 | 0
2086 | Story63 | C17 | 50 MPa RC Column (40 cm x 40 cm) | Column | 50MPa | Concrete Rectangular | 400 | 400 | 1600 | 2900 | 0.46 | 1135.17 | G300E | 9940233.33 | 77.99 | G300E | 0 | 0
2087 | Story63 | C18 | 50 MPa RC Column (40 cm x 40 cm) | Column | 50MPa | Concrete Rectangular | 400 | 400 | 1600 | 2900 | 0.46 | 1135.17 | G300E | 4640000 | 36.41 | G300E | 0 | 0
2088 | Story63 | C19 | 50 MPa RC Column (40 cm x 40 cm) | Column | 50MPa | Concrete Rectangular | 400 | 400 | 1600 | 2900 | 0.46 | 1135.17 | G300E | 4640000 | 36.41 | G300E | 0 | 0
2089 | Story63 | C2 | 50 MPa RC Column (40 cm x 40 cm) | Column | 50MPa | Concrete Rectangular | 400 | 400 | 1600 | 2900 | 0.46 | 1135.17 | G300E | 4640000 | 36.41 | G300E | 0 | 0
2090 | Story63 | C20 | 50 MPa RC Column (40 cm x 40 cm) | Column | 50MPa | Concrete Rectangular | 400 | 400 | 1600 | 2900 | 0.46 | 1135.17 | G300E | 9949900 | 78.07 | G300E | 0 | 0
2091 | Story63 | C23 | 50 MPa RC Column (40 cm x 40 cm) | Column | 50MPa | Concrete Rectangular | 400 | 400 | 1600 | 2900 | 0.46 | 1135.17 | G300E | 9941200 | 78 | G300E | 0 | 0
2092 | Story63 | C24 | 50 MPa RC Column (40 cm x 40 cm) | Column | 50MPa | Concrete Rectangular | 400 | 400 | 1600 | 2900 | 0.46 | 1135.17 | G300E | 4640000 | 36.41 | G300E | 0 | 0
2093 | Story63 | C25 | 50 MPa RC Column (40 cm x 40 cm) | Column | 50MPa | Concrete Rectangular | 400 | 400 | 1600 | 2900 | 0.46 | 1135.17 | G300E | 4640000 | 36.41 | G300E | 0 | 0
2094 | Story63 | C26 | 50 MPa RC Column (40 cm x 40 cm) | Column | 50MPa | Concrete Rectangular | 400 | 400 | 1600 | 2900 | 0.46 | 1135.17 | G300E | 4640000 | 36.41 | G300E | 0 | 0
2095 | Story63 | C27 | 50 MPa RC Column (40 cm x 40 cm) | Column | 50MPa | Concrete Rectangular | 400 | 400 | 1600 | 2900 | 0.46 | 1135.17 | G300E | 9944100 | 78.03 | G300E | 0 | 0
2096 | Story63 | C28 | 50 MPa RC Column (40 cm x 40 cm) | Column | 50MPa | Concrete Rectangular | 400 | 400 | 1600 | 2900 | 0.46 | 1135.17 | G300E | 9947966.67 | 78.06 | G300E | 0 | 0
2097 | Story63 | C29 | 50 MPa RC Column (40 cm x 40 cm) | Column | 50MPa | Concrete Rectangular | 400 | 400 | 1600 | 2900 | 0.46 | 1135.17 | G300E | 4640000 | 36.41 | G300E | 0 | 0
2098 | Story63 | C3 | 50 MPa RC Column (40 cm x 40 cm) | Column | 50MPa | Concrete Rectangular | 400 | 400 | 1600 | 2900 | 0.46 | 1135.17 | G300E | 4640000 | 36.41 | G300E | 0 | 0
2099 | Story63 | C30 | 50 MPa RC Column (40 cm x 40 cm) | Column | 50MPa | Concrete Rectangular | 400 | 400 | 1600 | 2900 | 0.46 | 1135.17 | G300E | 4640000 | 36.41 | G300E | 0 | 0
2100 | Story63 | C31 | 50 MPa RC Column (40 cm x 40 cm) | Column | 50MPa | Concrete Rectangular | 400 | 400 | 1600 | 3050 | 0.49 | 1193.88 | G300E | 4880000 | 38.29 | G300E | 0 | 0
2101 | Story63 | C32 | 50 MPa RC Column (40 cm x 40 cm) | Column | 50MPa | Concrete Rectangular | 400 | 400 | 1600 | 2900 | 0.46 | 1135.17 | G300E | 4640000 | 36.41 | G300E | 0 | 0
2102 | Story63 | C33 | 50 MPa RC Column (40 cm x 40 cm) | Column | 50MPa | Concrete Rectangular | 400 | 400 | 1600 | 2900 | 0.46 | 1135.17 | G300E | 4640000 | 36.41 | G300E | 0 | 0
2103 | Story63 | C34 | 50 MPa RC Column (40 cm x 40 cm) | Column | 50MPa | Concrete Rectangular | 400 | 400 | 1600 | 2900 | 0.46 | 1135.17 | G300E | 4640000 | 36.41 | G300E | 0 | 0
2104 | Story63 | C35 | 50 MPa RC Column (40 cm x 40 cm) | Column | 50MPa | Concrete Rectangular | 400 | 400 | 1600 | 2900 | 0.46 | 1135.17 | G300E | 4640000 | 36.41 | G300E | 0 | 0
2105 | Story63 | C36 | 50 MPa RC Column (40 cm x 40 cm) | Column | 50MPa | Concrete Rectangular | 400 | 400 | 1600 | 3050 | 0.49 | 1193.88 | G300E | 4880000 | 38.29 | G300E | 0 | 0
2106 | Story63 | C4 | 50 MPa RC Column (40 cm x 40 cm) | Column | 50MPa | Concrete Rectangular | 400 | 400 | 1600 | 2900 | 0.46 | 1135.17 | G300E | 4640000 | 36.41 | G300E | 0 | 0
2107 | Story63 | C5 | 50 MPa RC Column (40 cm x 40 cm) | Column | 50MPa | Concrete Rectangular | 400 | 400 | 1600 | 2900 | 0.46 | 1135.17 | G300E | 4640000 | 36.41 | G300E | 0 | 0
2108 | Story63 | C6 | 50 MPa RC Column (40 cm x 40 cm) | Column | 50MPa | Concrete Rectangular | 400 | 400 | 1600 | 3050 | 0.49 | 1193.88 | G300E | 4880000 | 38.29 | G300E | 0 | 0
2109 | Story63 | C7 | 50 MPa RC Column (40 cm x 40 cm) | Column | 50MPa | Concrete Rectangular | 400 | 400 | 1600 | 2900 | 0.46 | 1135.17 | G300E | 4640000 | 36.41 | G300E | 0 | 0
2110 | Story63 | C8 | 50 MPa RC Column (40 cm x 40 cm) | Column | 50MPa | Concrete Rectangular | 400 | 400 | 1600 | 2900 | 0.46 | 1135.17 | G300E | 4640000 | 36.41 | G300E | 0 | 0
2111 | Story63 | C9 | 50 MPa RC Column (40 cm x 40 cm) | Column | 50MPa | Concrete Rectangular | 400 | 400 | 1600 | 2900 | 0.46 | 1135.17 | G300E | 9950866.67 | 78.08 | G300E | 0 | 0
2112 | Story64 | C1 | 50 MPa RC Column (40 cm x 40 cm) | Column | 50MPa | Concrete Rectangular | 400 | 400 | 1600 | 3050 | 0.49 | 1193.88 | G300E | 4880000 | 38.29 | G300E | 0 | 0
2113 | Story64 | C10 | 50 MPa RC Column (40 cm x 40 cm) | Column | 50MPa | Concrete Rectangular | 400 | 400 | 1600 | 2900 | 0.46 | 1135.17 | G300E | 10902066.67 | 85.54 | G300E | 0 | 0
2114 | Story64 | C11 | 50 MPa RC Column (40 cm x 40 cm) | Column | 50MPa | Concrete Rectangular | 400 | 400 | 1600 | 2900 | 0.46 | 1135.17 | G300E | 4640000 | 36.41 | G300E | 0 | 0
2115 | Story64 | C12 | 50 MPa RC Column (40 cm x 40 cm) | Column | 50MPa | Concrete Rectangular | 400 | 400 | 1600 | 2900 | 0.46 | 1135.17 | G300E | 4640000 | 36.41 | G300E | 0 | 0
2116 | Story64 | C13 | 50 MPa RC Column (40 cm x 40 cm) | Column | 50MPa | Concrete Rectangular | 400 | 400 | 1600 | 2900 | 0.46 | 1135.17 | G300E | 4731833.33 | 37.13 | G300E | 0 | 0
2117 | Story64 | C14 | 50 MPa RC Column (40 cm x 40 cm) | Column | 50MPa | Concrete Rectangular | 400 | 400 | 1600 | 2900 | 0.46 | 1135.17 | G300E | 10900133.33 | 85.53 | G300E | 0 | 0
2118 | Story64 | C17 | 50 MPa RC Column (40 cm x 40 cm) | Column | 50MPa | Concrete Rectangular | 400 | 400 | 1600 | 2900 | 0.46 | 1135.17 | G300E | 10889500 | 85.44 | G300E | 0 | 0
2119 | Story64 | C18 | 50 MPa RC Column (40 cm x 40 cm) | Column | 50MPa | Concrete Rectangular | 400 | 400 | 1600 | 2900 | 0.46 | 1135.17 | G300E | 4764700 | 37.39 | G300E | 0 | 0
2120 | Story64 | C19 | 50 MPa RC Column (40 cm x 40 cm) | Column | 50MPa | Concrete Rectangular | 400 | 400 | 1600 | 2900 | 0.46 | 1135.17 | G300E | 4754066.67 | 37.3 | G300E | 0 | 0
2121 | Story64 | C2 | 50 MPa RC Column (40 cm x 40 cm) | Column | 50MPa | Concrete Rectangular | 400 | 400 | 1600 | 2900 | 0.46 | 1135.17 | G300E | 4640000 | 36.41 | G300E | 0 | 0
2122 | Story64 | C20 | 50 MPa RC Column (40 cm x 40 cm) | Column | 50MPa | Concrete Rectangular | 400 | 400 | 1600 | 2900 | 0.46 | 1135.17 | G300E | 10899166.67 | 85.52 | G300E | 0 | 0
2123 | Story64 | C23 | 50 MPa RC Column (40 cm x 40 cm) | Column | 50MPa | Concrete Rectangular | 400 | 400 | 1600 | 2900 | 0.46 | 1135.17 | G300E | 10890466.67 | 85.45 | G300E | 0 | 0
2124 | Story64 | C24 | 50 MPa RC Column (40 cm x 40 cm) | Column | 50MPa | Concrete Rectangular | 400 | 400 | 1600 | 2900 | 0.46 | 1135.17 | G300E | 4764700 | 37.39 | G300E | 0 | 0
2125 | Story64 | C25 | 50 MPa RC Column (40 cm x 40 cm) | Column | 50MPa | Concrete Rectangular | 400 | 400 | 1600 | 2900 | 0.46 | 1135.17 | G300E | 4640000 | 36.41 | G300E | 0 | 0
2126 | Story64 | C26 | 50 MPa RC Column (40 cm x 40 cm) | Column | 50MPa | Concrete Rectangular | 400 | 400 | 1600 | 2900 | 0.46 | 1135.17 | G300E | 4640000 | 36.41 | G300E | 0 | 0
2127 | Story64 | C27 | 50 MPa RC Column (40 cm x 40 cm) | Column | 50MPa | Concrete Rectangular | 400 | 400 | 1600 | 2900 | 0.46 | 1135.17 | G300E | 10893366.67 | 85.47 | G300E | 0 | 0
2128 | Story64 | C28 | 50 MPa RC Column (40 cm x 40 cm) | Column | 50MPa | Concrete Rectangular | 400 | 400 | 1600 | 2900 | 0.46 | 1135.17 | G300E | 10896266.67 | 85.5 | G300E | 0 | 0
2129 | Story64 | C29 | 50 MPa RC Column (40 cm x 40 cm) | Column | 50MPa | Concrete Rectangular | 400 | 400 | 1600 | 2900 | 0.46 | 1135.17 | G300E | 4640000 | 36.41 | G300E | 0 | 0
2130 | Story64 | C3 | 50 MPa RC Column (40 cm x 40 cm) | Column | 50MPa | Concrete Rectangular | 400 | 400 | 1600 | 2900 | 0.46 | 1135.17 | G300E | 4730866.67 | 37.12 | G300E | 0 | 0
2131 | Story64 | C30 | 50 MPa RC Column (40 cm x 40 cm) | Column | 50MPa | Concrete Rectangular | 400 | 400 | 1600 | 2900 | 0.46 | 1135.17 | G300E | 4640000 | 36.41 | G300E | 0 | 0
2132 | Story64 | C31 | 50 MPa RC Column (40 cm x 40 cm) | Column | 50MPa | Concrete Rectangular | 400 | 400 | 1600 | 3050 | 0.49 | 1193.88 | G300E | 4880000 | 38.29 | G300E | 0 | 0
2133 | Story64 | C32 | 50 MPa RC Column (40 cm x 40 cm) | Column | 50MPa | Concrete Rectangular | 400 | 400 | 1600 | 2900 | 0.46 | 1135.17 | G300E | 4640000 | 36.41 | G300E | 0 | 0
2134 | Story64 | C33 | 50 MPa RC Column (40 cm x 40 cm) | Column | 50MPa | Concrete Rectangular | 400 | 400 | 1600 | 2900 | 0.46 | 1135.17 | G300E | 4763733.33 | 37.38 | G300E | 0 | 0
2135 | Story64 | C34 | 50 MPa RC Column (40 cm x 40 cm) | Column | 50MPa | Concrete Rectangular | 400 | 400 | 1600 | 2900 | 0.46 | 1135.17 | G300E | 4761800 | 37.36 | G300E | 0 | 0
2136 | Story64 | C35 | 50 MPa RC Column (40 cm x 40 cm) | Column | 50MPa | Concrete Rectangular | 400 | 400 | 1600 | 2900 | 0.46 | 1135.17 | G300E | 4640000 | 36.41 | G300E | 0 | 0
2137 | Story64 | C36 | 50 MPa RC Column (40 cm x 40 cm) | Column | 50MPa | Concrete Rectangular | 400 | 400 | 1600 | 3050 | 0.49 | 1193.88 | G300E | 4880000 | 38.29 | G300E | 0 | 0
2138 | Story64 | C4 | 50 MPa RC Column (40 cm x 40 cm) | Column | 50MPa | Concrete Rectangular | 400 | 400 | 1600 | 2900 | 0.46 | 1135.17 | G300E | 4751166.67 | 37.28 | G300E | 0 | 0
2139 | Story64 | C5 | 50 MPa RC Column (40 cm x 40 cm) | Column | 50MPa | Concrete Rectangular | 400 | 400 | 1600 | 2900 | 0.46 | 1135.17 | G300E | 4640000 | 36.41 | G300E | 0 | 0
2140 | Story64 | C6 | 50 MPa RC Column (40 cm x 40 cm) | Column | 50MPa | Concrete Rectangular | 400 | 400 | 1600 | 3050 | 0.49 | 1193.88 | G300E | 4880000 | 38.29 | G300E | 0 | 0
2141 | Story64 | C7 | 50 MPa RC Column (40 cm x 40 cm) | Column | 50MPa | Concrete Rectangular | 400 | 400 | 1600 | 2900 | 0.46 | 1135.17 | G300E | 4640000 | 36.41 | G300E | 0 | 0
2142 | Story64 | C8 | 50 MPa RC Column (40 cm x 40 cm) | Column | 50MPa | Concrete Rectangular | 400 | 400 | 1600 | 2900 | 0.46 | 1135.17 | G300E | 4640000 | 36.41 | G300E | 0 | 0
2143 | Story64 | C9 | 50 MPa RC Column (40 cm x 40 cm) | Column | 50MPa | Concrete Rectangular | 400 | 400 | 1600 | 2900 | 0.46 | 1135.17 | G300E | 10897233.33 | 85.5 | G300E | 0 | 0
2144 | Story65 | C1 | 50 MPa RC Column (40 cm x 40 cm) | Column | 50MPa | Concrete Rectangular | 400 | 400 | 1600 | 3025 | 0.48 | 1184.1 | G300E | 4840000 | 37.98 | G300E | 0 | 0
2145 | Story65 | C10 | 50 MPa RC Column (40 cm x 40 cm) | Column | 50MPa | Concrete Rectangular | 400 | 400 | 1600 | 2900 | 0.46 | 1135.17 | G300E | 10453533.33 | 82.02 | G300E | 0 | 0
2146 | Story65 | C11 | 50 MPa RC Column (40 cm x 40 cm) | Column | 50MPa | Concrete Rectangular | 400 | 400 | 1600 | 2900 | 0.46 | 1135.17 | G300E | 4640000 | 36.41 | G300E | 0 | 0
2147 | Story65 | C12 | 50 MPa RC Column (40 cm x 40 cm) | Column | 50MPa | Concrete Rectangular | 400 | 400 | 1600 | 2900 | 0.46 | 1135.17 | G300E | 4640000 | 36.41 | G300E | 0 | 0
2148 | Story65 | C13 | 50 MPa RC Column (40 cm x 40 cm) | Column | 50MPa | Concrete Rectangular | 400 | 400 | 1600 | 2900 | 0.46 | 1135.17 | G300E | 4640000 | 36.41 | G300E | 0 | 0
2149 | Story65 | C14 | 50 MPa RC Column (40 cm x 40 cm) | Column | 50MPa | Concrete Rectangular | 400 | 400 | 1600 | 2900 | 0.46 | 1135.17 | G300E | 10451600 | 82.01 | G300E | 0 | 0
2150 | Story65 | C17 | 50 MPa RC Column (40 cm x 40 cm) | Column | 50MPa | Concrete Rectangular | 400 | 400 | 1600 | 2900 | 0.46 | 1135.17 | G300E | 10440000 | 81.92 | G300E | 0 | 0
2151 | Story65 | C18 | 50 MPa RC Column (40 cm x 40 cm) | Column | 50MPa | Concrete Rectangular | 400 | 400 | 1600 | 2900 | 0.46 | 1135.17 | G300E | 4640000 | 36.41 | G300E | 0 | 0
2152 | Story65 | C19 | 50 MPa RC Column (40 cm x 40 cm) | Column | 50MPa | Concrete Rectangular | 400 | 400 | 1600 | 2900 | 0.46 | 1135.17 | G300E | 4640000 | 36.41 | G300E | 0 | 0
2153 | Story65 | C2 | 50 MPa RC Column (40 cm x 40 cm) | Column | 50MPa | Concrete Rectangular | 400 | 400 | 1600 | 2900 | 0.46 | 1135.17 | G300E | 4640000 | 36.41 | G300E | 0 | 0
2154 | Story65 | C20 | 50 MPa RC Column (40 cm x 40 cm) | Column | 50MPa | Concrete Rectangular | 400 | 400 | 1600 | 2900 | 0.46 | 1135.17 | G300E | 10449666.67 | 81.99 | G300E | 0 | 0
2155 | Story65 | C23 | 50 MPa RC Column (40 cm x 40 cm) | Column | 50MPa | Concrete Rectangular | 400 | 400 | 1600 | 2900 | 0.46 | 1135.17 | G300E | 10440966.67 | 81.92 | G300E | 0 | 0
2156 | Story65 | C24 | 50 MPa RC Column (40 cm x 40 cm) | Column | 50MPa | Concrete Rectangular | 400 | 400 | 1600 | 2900 | 0.46 | 1135.17 | G300E | 4640000 | 36.41 | G300E | 0 | 0
2157 | Story65 | C25 | 50 MPa RC Column (40 cm x 40 cm) | Column | 50MPa | Concrete Rectangular | 400 | 400 | 1600 | 2900 | 0.46 | 1135.17 | G300E | 4640000 | 36.41 | G300E | 0 | 0
2158 | Story65 | C26 | 50 MPa RC Column (40 cm x 40 cm) | Column | 50MPa | Concrete Rectangular | 400 | 400 | 1600 | 2900 | 0.46 | 1135.17 | G300E | 4640000 | 36.41 | G300E | 0 | 0
2159 | Story65 | C27 | 50 MPa RC Column (40 cm x 40 cm) | Column | 50MPa | Concrete Rectangular | 400 | 400 | 1600 | 2900 | 0.46 | 1135.17 | G300E | 10443866.67 | 81.95 | G300E | 0 | 0
2160 | Story65 | C28 | 50 MPa RC Column (40 cm x 40 cm) | Column | 50MPa | Concrete Rectangular | 400 | 400 | 1600 | 2900 | 0.46 | 1135.17 | G300E | 10446766.67 | 81.97 | G300E | 0 | 0
2161 | Story65 | C29 | 50 MPa RC Column (40 cm x 40 cm) | Column | 50MPa | Concrete Rectangular | 400 | 400 | 1600 | 2900 | 0.46 | 1135.17 | G300E | 4640000 | 36.41 | G300E | 0 | 0
2162 | Story65 | C3 | 50 MPa RC Column (40 cm x 40 cm) | Column | 50MPa | Concrete Rectangular | 400 | 400 | 1600 | 2900 | 0.46 | 1135.17 | G300E | 4640000 | 36.41 | G300E | 0 | 0
2163 | Story65 | C30 | 50 MPa RC Column (40 cm x 40 cm) | Column | 50MPa | Concrete Rectangular | 400 | 400 | 1600 | 2900 | 0.46 | 1135.17 | G300E | 4640000 | 36.41 | G300E | 0 | 0
2164 | Story65 | C31 | 50 MPa RC Column (40 cm x 40 cm) | Column | 50MPa | Concrete Rectangular | 400 | 400 | 1600 | 3025 | 0.48 | 1184.1 | G300E | 4840000 | 37.98 | G300E | 0 | 0
2165 | Story65 | C32 | 50 MPa RC Column (40 cm x 40 cm) | Column | 50MPa | Concrete Rectangular | 400 | 400 | 1600 | 2900 | 0.46 | 1135.17 | G300E | 4640000 | 36.41 | G300E | 0 | 0
2166 | Story65 | C33 | 50 MPa RC Column (40 cm x 40 cm) | Column | 50MPa | Concrete Rectangular | 400 | 400 | 1600 | 2900 | 0.46 | 1135.17 | G300E | 4640000 | 36.41 | G300E | 0 | 0
2167 | Story65 | C34 | 50 MPa RC Column (40 cm x 40 cm) | Column | 50MPa | Concrete Rectangular | 400 | 400 | 1600 | 2900 | 0.46 | 1135.17 | G300E | 4640000 | 36.41 | G300E | 0 | 0
2168 | Story65 | C35 | 50 MPa RC Column (40 cm x 40 cm) | Column | 50MPa | Concrete Rectangular | 400 | 400 | 1600 | 2900 | 0.46 | 1135.17 | G300E | 4640000 | 36.41 | G300E | 0 | 0
2169 | Story65 | C36 | 50 MPa RC Column (40 cm x 40 cm) | Column | 50MPa | Concrete Rectangular | 400 | 400 | 1600 | 3025 | 0.48 | 1184.1 | G300E | 4840000 | 37.98 | G300E | 0 | 0
2170 | Story65 | C4 | 50 MPa RC Column (40 cm x 40 cm) | Column | 50MPa | Concrete Rectangular | 400 | 400 | 1600 | 2900 | 0.46 | 1135.17 | G300E | 4640000 | 36.41 | G300E | 0 | 0
2171 | Story65 | C5 | 50 MPa RC Column (40 cm x 40 cm) | Column | 50MPa | Concrete Rectangular | 400 | 400 | 1600 | 2900 | 0.46 | 1135.17 | G300E | 4640000 | 36.41 | G300E | 0 | 0
2172 | Story65 | C6 | 50 MPa RC Column (40 cm x 40 cm) | Column | 50MPa | Concrete Rectangular | 400 | 400 | 1600 | 3025 | 0.48 | 1184.1 | G300E | 4840000 | 37.98 | G300E | 0 | 0
2173 | Story65 | C7 | 50 MPa RC Column (40 cm x 40 cm) | Column | 50MPa | Concrete Rectangular | 400 | 400 | 1600 | 2900 | 0.46 | 1135.17 | G300E | 4640000 | 36.41 | G300E | 0 | 0
2174 | Story65 | C8 | 50 MPa RC Column (40 cm x 40 cm) | Column | 50MPa | Concrete Rectangular | 400 | 400 | 1600 | 2900 | 0.46 | 1135.17 | G300E | 4640000 | 36.41 | G300E | 0 | 0
2175 | Story65 | C9 | 50 MPa RC Column (40 cm x 40 cm) | Column | 50MPa | Concrete Rectangular | 400 | 400 | 1600 | 2900 | 0.46 | 1135.17 | G300E | 10448700 | 81.98 | G300E | 0 | 0
2176 | Story66 | C1 | 50 MPa RC Column (40 cm x 40 cm) | Column | 50MPa | Concrete Rectangular | 400 | 400 | 1600 | 3025 | 0.48 | 1184.1 | G300E | 4840000 | 37.98 | G300E | 0 | 0
2177 | Story66 | C10 | 50 MPa RC Column (40 cm x 40 cm) | Column | 50MPa | Concrete Rectangular | 400 | 400 | 1600 | 2900 | 0.46 | 1135.17 | G300E | 10425500 | 81.8 | G300E | 360373.33 | 2.83
2178 | Story66 | C11 | 50 MPa RC Column (40 cm x 40 cm) | Column | 50MPa | Concrete Rectangular | 400 | 400 | 1600 | 2900 | 0.46 | 1135.17 | G300E | 4640000 | 36.41 | G300E | 0 | 0
2179 | Story66 | C12 | 50 MPa RC Column (40 cm x 40 cm) | Column | 50MPa | Concrete Rectangular | 400 | 400 | 1600 | 2900 | 0.46 | 1135.17 | G300E | 7047000 | 55.29 | G300E | 0 | 0
2180 | Story66 | C13 | 50 MPa RC Column (40 cm x 40 cm) | Column | 50MPa | Concrete Rectangular | 400 | 400 | 1600 | 2900 | 0.46 | 1135.17 | G300E | 4640000 | 36.41 | G300E | 0 | 0
2181 | Story66 | C14 | 50 MPa RC Column (40 cm x 40 cm) | Column | 50MPa | Concrete Rectangular | 400 | 400 | 1600 | 2900 | 0.46 | 1135.17 | G300E | 10423566.67 | 81.79 | G300E | 360373.33 | 2.83
2182 | Story66 | C17 | 50 MPa RC Column (40 cm x 40 cm) | Column | 50MPa | Concrete Rectangular | 400 | 400 | 1600 | 2900 | 0.46 | 1135.17 | G300E | 10411966.67 | 81.7 | G300E | 360373.33 | 2.83
2183 | Story66 | C18 | 50 MPa RC Column (40 cm x 40 cm) | Column | 50MPa | Concrete Rectangular | 400 | 400 | 1600 | 2900 | 0.46 | 1135.17 | G300E | 4640000 | 36.41 | G300E | 0 | 0
2184 | Story66 | C19 | 50 MPa RC Column (40 cm x 40 cm) | Column | 50MPa | Concrete Rectangular | 400 | 400 | 1600 | 2900 | 0.46 | 1135.17 | G300E | 4640000 | 36.41 | G300E | 0 | 0
2185 | Story66 | C2 | 50 MPa RC Column (40 cm x 40 cm) | Column | 50MPa | Concrete Rectangular | 400 | 400 | 1600 | 2900 | 0.46 | 1135.17 | G300E | 7062466.67 | 55.41 | G300E | 0 | 0
2186 | Story66 | C20 | 50 MPa RC Column (40 cm x 40 cm) | Column | 50MPa | Concrete Rectangular | 400 | 400 | 1600 | 2900 | 0.46 | 1135.17 | G300E | 10421633.33 | 81.77 | G300E | 360373.33 | 2.83
2187 | Story66 | C23 | 50 MPa RC Column (40 cm x 40 cm) | Column | 50MPa | Concrete Rectangular | 400 | 400 | 1600 | 2900 | 0.46 | 1135.17 | G300E | 10412933.33 | 81.7 | G300E | 360373.33 | 2.83
2188 | Story66 | C24 | 50 MPa RC Column (40 cm x 40 cm) | Column | 50MPa | Concrete Rectangular | 400 | 400 | 1600 | 2900 | 0.46 | 1135.17 | G300E | 4640000 | 36.41 | G300E | 0 | 0
2189 | Story66 | C25 | 50 MPa RC Column (40 cm x 40 cm) | Column | 50MPa | Concrete Rectangular | 400 | 400 | 1600 | 2900 | 0.46 | 1135.17 | G300E | 7047000 | 55.29 | G300E | 0 | 0
2190 | Story66 | C26 | 50 MPa RC Column (40 cm x 40 cm) | Column | 50MPa | Concrete Rectangular | 400 | 400 | 1600 | 2900 | 0.46 | 1135.17 | G300E | 4640000 | 36.41 | G300E | 0 | 0
2191 | Story66 | C27 | 50 MPa RC Column (40 cm x 40 cm) | Column | 50MPa | Concrete Rectangular | 400 | 400 | 1600 | 2900 | 0.46 | 1135.17 | G300E | 10415833.33 | 81.73 | G300E | 360373.33 | 2.83
2192 | Story66 | C28 | 50 MPa RC Column (40 cm x 40 cm) | Column | 50MPa | Concrete Rectangular | 400 | 400 | 1600 | 2900 | 0.46 | 1135.17 | G300E | 10418733.33 | 81.75 | G300E | 360373.33 | 2.83
2193 | Story66 | C29 | 50 MPa RC Column (40 cm x 40 cm) | Column | 50MPa | Concrete Rectangular | 400 | 400 | 1600 | 2900 | 0.46 | 1135.17 | G300E | 4640000 | 36.41 | G300E | 0 | 0
2194 | Story66 | C3 | 50 MPa RC Column (40 cm x 40 cm) | Column | 50MPa | Concrete Rectangular | 400 | 400 | 1600 | 2900 | 0.46 | 1135.17 | G300E | 4640000 | 36.41 | G300E | 0 | 0
2195 | Story66 | C30 | 50 MPa RC Column (40 cm x 40 cm) | Column | 50MPa | Concrete Rectangular | 400 | 400 | 1600 | 2900 | 0.46 | 1135.17 | G300E | 7047000 | 55.29 | G300E | 0 | 0
2196 | Story66 | C31 | 50 MPa RC Column (40 cm x 40 cm) | Column | 50MPa | Concrete Rectangular | 400 | 400 | 1600 | 3025 | 0.48 | 1184.1 | G300E | 4840000 | 37.98 | G300E | 0 | 0
2197 | Story66 | C32 | 50 MPa RC Column (40 cm x 40 cm) | Column | 50MPa | Concrete Rectangular | 400 | 400 | 1600 | 2900 | 0.46 | 1135.17 | G300E | 7047000 | 55.29 | G300E | 0 | 0
2198 | Story66 | C33 | 50 MPa RC Column (40 cm x 40 cm) | Column | 50MPa | Concrete Rectangular | 400 | 400 | 1600 | 2900 | 0.46 | 1135.17 | G300E | 4640000 | 36.41 | G300E | 0 | 0
2199 | Story66 | C34 | 50 MPa RC Column (40 cm x 40 cm) | Column | 50MPa | Concrete Rectangular | 400 | 400 | 1600 | 2900 | 0.46 | 1135.17 | G300E | 4640000 | 36.41 | G300E | 0 | 0
2200 | Story66 | C35 | 50 MPa RC Column (40 cm x 40 cm) | Column | 50MPa | Concrete Rectangular | 400 | 400 | 1600 | 2900 | 0.46 | 1135.17 | G300E | 7047000 | 55.29 | G300E | 0 | 0
2201 | Story66 | C36 | 50 MPa RC Column (40 cm x 40 cm) | Column | 50MPa | Concrete Rectangular | 400 | 400 | 1600 | 3025 | 0.48 | 1184.1 | G300E | 4840000 | 37.98 | G300E | 0 | 0
2202 | Story66 | C4 | 50 MPa RC Column (40 cm x 40 cm) | Column | 50MPa | Concrete Rectangular | 400 | 400 | 1600 | 2900 | 0.46 | 1135.17 | G300E | 4640000 | 36.41 | G300E | 0 | 0
2203 | Story66 | C5 | 50 MPa RC Column (40 cm x 40 cm) | Column | 50MPa | Concrete Rectangular | 400 | 400 | 1600 | 2900 | 0.46 | 1135.17 | G300E | 7046033.33 | 55.29 | G300E | 0 | 0
2204 | Story66 | C6 | 50 MPa RC Column (40 cm x 40 cm) | Column | 50MPa | Concrete Rectangular | 400 | 400 | 1600 | 3025 | 0.48 | 1184.1 | G300E | 4840000 | 37.98 | G300E | 0 | 0
2205 | Story66 | C7 | 50 MPa RC Column (40 cm x 40 cm) | Column | 50MPa | Concrete Rectangular | 400 | 400 | 1600 | 2900 | 0.46 | 1135.17 | G300E | 7062466.67 | 55.41 | G300E | 0 | 0
2206 | Story66 | C8 | 50 MPa RC Column (40 cm x 40 cm) | Column | 50MPa | Concrete Rectangular | 400 | 400 | 1600 | 2900 | 0.46 | 1135.17 | G300E | 4640000 | 36.41 | G300E | 0 | 0
2207 | Story66 | C9 | 50 MPa RC Column (40 cm x 40 cm) | Column | 50MPa | Concrete Rectangular | 400 | 400 | 1600 | 2900 | 0.46 | 1135.17 | G300E | 10421633.33 | 81.77 | G300E | 360373.33 | 2.83
2208 | Story66 | D17 | 50 MPa RC Column (77.5 cm x 77.5 cm) | Column | 50MPa | Concrete Rectangular | 775 | 775 | 6006.3 | 25104.8 | 15.08 | 36889.47 | G300E | 712258741.13 | 5588.65 | G300E | 0 | 0
2209 | Story66 | D18 | 50 MPa RC Column (77.5 cm x 77.5 cm) | Column | 50MPa | Concrete Rectangular | 775 | 775 | 6006.3 | 25104.8 | 15.08 | 36889.47 | G300E | 712271293.53 | 5588.74 | G300E | 0 | 0
2210 | Story66 | D19 | 50 MPa RC Column (75 cm x 75 cm) | Column | 50MPa | Concrete Rectangular | 750 | 750 | 5625 | 25104.8 | 14.12 | 34547.89 | G300E | 630843874.73 | 4949.84 | G300E | 0 | 0
2211 | Story66 | D20 | 50 MPa RC Column (75 cm x 75 cm) | Column | 50MPa | Concrete Rectangular | 750 | 750 | 5625 | 25104.8 | 14.12 | 34547.89 | G300E | 630366883.53 | 4946.09 | G300E | 0 | 0
2212 | Story66 | D21 | 50 MPa RC Column (77.5 cm x 77.5 cm) | Column | 50MPa | Concrete Rectangular | 775 | 775 | 6006.3 | 25104.8 | 15.08 | 36889.47 | G300E | 712168782.27 | 5587.94 | G300E | 0 | 0
2213 | Story66 | D22 | 50 MPa RC Column (77.5 cm x 77.5 cm) | Column | 50MPa | Concrete Rectangular | 775 | 775 | 6006.3 | 25104.8 | 15.08 | 36889.47 | G300E | 712426106.47 | 5589.96 | G300E | 0 | 0
2214 | Story66 | D23 | 50 MPa RC Column (75 cm x 75 cm) | Column | 50MPa | Concrete Rectangular | 750 | 750 | 5625 | 25104.8 | 14.12 | 34547.89 | G300E | 630795757.2 | 4949.46 | G300E | 0 | 0
2215 | Story66 | D24 | 50 MPa RC Column (75 cm x 75 cm) | Column | 50MPa | Concrete Rectangular | 750 | 750 | 5625 | 25104.8 | 14.12 | 34547.89 | G300E | 630360607.33 | 4946.04 | G300E | 0 | 0
2216 | Story66 | D25 | 50 MPa RC Column (75 cm x 75 cm) | Column | 50MPa | Concrete Rectangular | 750 | 750 | 5625 | 25104.8 | 14.12 | 34547.89 | G300E | 630197426.13 | 4944.76 | G300E | 0 | 0
2217 | Story66 | D26 | 50 MPa RC Column (75 cm x 75 cm) | Column | 50MPa | Concrete Rectangular | 750 | 750 | 5625 | 25104.8 | 14.12 | 34547.89 | G300E | 630283200.87 | 4945.44 | G300E | 0 | 0
2218 | Story66 | D27 | 50 MPa RC Column (77.5 cm x 77.5 cm) | Column | 50MPa | Concrete Rectangular | 775 | 775 | 6006.3 | 25104.8 | 15.08 | 36889.47 | G300E | 712179242.6 | 5588.02 | G300E | 0 | 0
2219 | Story66 | D28 | 50 MPa RC Column (77.5 cm x 77.5 cm) | Column | 50MPa | Concrete Rectangular | 775 | 775 | 6006.3 | 25104.8 | 15.08 | 36889.47 | G300E | 712403093.73 | 5589.78 | G300E | 0 | 0
2220 | Story66 | D29 | 50 MPa RC Column (75 cm x 75 cm) | Column | 50MPa | Concrete Rectangular | 750 | 750 | 5625 | 25104.8 | 14.12 | 34547.89 | G300E | 630209978.53 | 4944.86 | G300E | 0 | 0
2221 | Story66 | D30 | 50 MPa RC Column (75 cm x 75 cm) | Column | 50MPa | Concrete Rectangular | 750 | 750 | 5625 | 25104.8 | 14.12 | 34547.89 | G300E | 630283200.87 | 4945.44 | G300E | 0 | 0
2222 | Story66 | D31 | 50 MPa RC Column (77.5 cm x 77.5 cm) | Column | 50MPa | Concrete Rectangular | 775 | 775 | 6006.3 | 25104.8 | 15.08 | 36889.47 | G300E | 712292214.2 | 5588.91 | G300E | 0 | 0
2223 | Story66 | D32 | 50 MPa RC Column (77.5 cm x 77.5 cm) | Column | 50MPa | Concrete Rectangular | 775 | 775 | 6006.3 | 25104.8 | 15.08 | 36889.47 | G300E | 712285938 | 5588.86 | G300E | 0 | 0
2224 | Story67 | C1 | 50 MPa RC Column (37.5 cm x 37.5 cm) | Column | 50MPa | Concrete Rectangular | 375 | 375 | 1406.3 | 3050 | 0.43 | 1049.31 | G300E | 4288300 | 33.65 | G300E | 0 | 0
2225 | Story67 | C10 | 50 MPa RC Column (37.5 cm x 37.5 cm) | Column | 50MPa | Concrete Rectangular | 375 | 375 | 1406.3 | 2900 | 0.41 | 997.71 | G300E | 15324566.67 | 120.24 | G300E | 158412.5 | 1.24
2226 | Story67 | C11 | 50 MPa RC Column (37.5 cm x 37.5 cm) | Column | 50MPa | Concrete Rectangular | 375 | 375 | 1406.3 | 2900 | 0.41 | 997.71 | G300E | 4077400 | 31.99 | G300E | 0 | 0
2227 | Story67 | C12 | 50 MPa RC Column (37.5 cm x 37.5 cm) | Column | 50MPa | Concrete Rectangular | 375 | 375 | 1406.3 | 2900 | 0.41 | 997.71 | G300E | 8792800 | 68.99 | G300E | 316825 | 2.49
2228 | Story67 | C13 | 50 MPa RC Column (37.5 cm x 37.5 cm) | Column | 50MPa | Concrete Rectangular | 375 | 375 | 1406.3 | 2900 | 0.41 | 997.71 | G300E | 5140733.33 | 40.34 | G300E | 0 | 0
2229 | Story67 | C14 | 50 MPa RC Column (37.5 cm x 37.5 cm) | Column | 50MPa | Concrete Rectangular | 375 | 375 | 1406.3 | 2900 | 0.41 | 997.71 | G300E | 15320700 | 120.21 | G300E | 158412.5 | 1.24
2230 | Story67 | C17 | 50 MPa RC Column (37.5 cm x 37.5 cm) | Column | 50MPa | Concrete Rectangular | 375 | 375 | 1406.3 | 2900 | 0.41 | 997.71 | G300E | 15303300 | 120.08 | G300E | 158412.5 | 1.24
2231 | Story67 | C18 | 50 MPa RC Column (37.5 cm x 37.5 cm) | Column | 50MPa | Concrete Rectangular | 375 | 375 | 1406.3 | 2900 | 0.41 | 997.71 | G300E | 5156200 | 40.46 | G300E | 0 | 0
2232 | Story67 | C19 | 50 MPa RC Column (37.5 cm x 37.5 cm) | Column | 50MPa | Concrete Rectangular | 375 | 375 | 1406.3 | 2900 | 0.41 | 997.71 | G300E | 5152333.33 | 40.43 | G300E | 0 | 0
2233 | Story67 | C2 | 50 MPa RC Column (37.5 cm x 37.5 cm) | Column | 50MPa | Concrete Rectangular | 375 | 375 | 1406.3 | 2900 | 0.41 | 997.71 | G300E | 8822766.67 | 69.23 | G300E | 316825 | 2.49
2234 | Story67 | C20 | 50 MPa RC Column (37.5 cm x 37.5 cm) | Column | 50MPa | Concrete Rectangular | 375 | 375 | 1406.3 | 2900 | 0.41 | 997.71 | G300E | 15318766.67 | 120.2 | G300E | 158412.5 | 1.24
2235 | Story67 | C23 | 50 MPa RC Column (37.5 cm x 37.5 cm) | Column | 50MPa | Concrete Rectangular | 375 | 375 | 1406.3 | 2900 | 0.41 | 997.71 | G300E | 15304266.67 | 120.08 | G300E | 158412.5 | 1.24
2236 | Story67 | C24 | 50 MPa RC Column (37.5 cm x 37.5 cm) | Column | 50MPa | Concrete Rectangular | 375 | 375 | 1406.3 | 2900 | 0.41 | 997.71 | G300E | 5156200 | 40.46 | G300E | 0 | 0
2237 | Story67 | C25 | 50 MPa RC Column (37.5 cm x 37.5 cm) | Column | 50MPa | Concrete Rectangular | 375 | 375 | 1406.3 | 2900 | 0.41 | 997.71 | G300E | 8792800 | 68.99 | G300E | 316825 | 2.49
2238 | Story67 | C26 | 50 MPa RC Column (37.5 cm x 37.5 cm) | Column | 50MPa | Concrete Rectangular | 375 | 375 | 1406.3 | 2900 | 0.41 | 997.71 | G300E | 4077400 | 31.99 | G300E | 0 | 0
2239 | Story67 | C27 | 50 MPa RC Column (37.5 cm x 37.5 cm) | Column | 50MPa | Concrete Rectangular | 375 | 375 | 1406.3 | 2900 | 0.41 | 997.71 | G300E | 15310066.67 | 120.13 | G300E | 158412.5 | 1.24
2240 | Story67 | C28 | 50 MPa RC Column (37.5 cm x 37.5 cm) | Column | 50MPa | Concrete Rectangular | 375 | 375 | 1406.3 | 2900 | 0.41 | 997.71 | G300E | 15313933.33 | 120.16 | G300E | 158412.5 | 1.24
2241 | Story67 | C29 | 50 MPa RC Column (37.5 cm x 37.5 cm) | Column | 50MPa | Concrete Rectangular | 375 | 375 | 1406.3 | 2900 | 0.41 | 997.71 | G300E | 4077400 | 31.99 | G300E | 0 | 0
2242 | Story67 | C3 | 50 MPa RC Column (37.5 cm x 37.5 cm) | Column | 50MPa | Concrete Rectangular | 375 | 375 | 1406.3 | 2900 | 0.41 | 997.71 | G300E | 5140733.33 | 40.34 | G300E | 0 | 0
2243 | Story67 | C30 | 50 MPa RC Column (37.5 cm x 37.5 cm) | Column | 50MPa | Concrete Rectangular | 375 | 375 | 1406.3 | 2900 | 0.41 | 997.71 | G300E | 8792800 | 68.99 | G300E | 316825 | 2.49
2244 | Story67 | C31 | 50 MPa RC Column (37.5 cm x 37.5 cm) | Column | 50MPa | Concrete Rectangular | 375 | 375 | 1406.3 | 3050 | 0.43 | 1049.31 | G300E | 4288300 | 33.65 | G300E | 0 | 0
2245 | Story67 | C32 | 50 MPa RC Column (37.5 cm x 37.5 cm) | Column | 50MPa | Concrete Rectangular | 375 | 375 | 1406.3 | 2900 | 0.41 | 997.71 | G300E | 8792800 | 68.99 | G300E | 316825 | 2.49
2246 | Story67 | C33 | 50 MPa RC Column (37.5 cm x 37.5 cm) | Column | 50MPa | Concrete Rectangular | 375 | 375 | 1406.3 | 2900 | 0.41 | 997.71 | G300E | 5155233.33 | 40.45 | G300E | 0 | 0
2247 | Story67 | C34 | 50 MPa RC Column (37.5 cm x 37.5 cm) | Column | 50MPa | Concrete Rectangular | 375 | 375 | 1406.3 | 2900 | 0.41 | 997.71 | G300E | 5154266.67 | 40.44 | G300E | 0 | 0
2248 | Story67 | C35 | 50 MPa RC Column (37.5 cm x 37.5 cm) | Column | 50MPa | Concrete Rectangular | 375 | 375 | 1406.3 | 2900 | 0.41 | 997.71 | G300E | 8792800 | 68.99 | G300E | 316825 | 2.49
2249 | Story67 | C36 | 50 MPa RC Column (37.5 cm x 37.5 cm) | Column | 50MPa | Concrete Rectangular | 375 | 375 | 1406.3 | 3050 | 0.43 | 1049.31 | G300E | 4288300 | 33.65 | G300E | 0 | 0
2250 | Story67 | C4 | 50 MPa RC Column (37.5 cm x 37.5 cm) | Column | 50MPa | Concrete Rectangular | 375 | 375 | 1406.3 | 2900 | 0.41 | 997.71 | G300E | 5151366.67 | 40.42 | G300E | 0 | 0
2251 | Story67 | C5 | 50 MPa RC Column (37.5 cm x 37.5 cm) | Column | 50MPa | Concrete Rectangular | 375 | 375 | 1406.3 | 2900 | 0.41 | 997.71 | G300E | 8791833.33 | 68.98 | G300E | 316825 | 2.49
2252 | Story67 | C6 | 50 MPa RC Column (37.5 cm x 37.5 cm) | Column | 50MPa | Concrete Rectangular | 375 | 375 | 1406.3 | 3050 | 0.43 | 1049.31 | G300E | 4288300 | 33.65 | G300E | 0 | 0
2253 | Story67 | C7 | 50 MPa RC Column (37.5 cm x 37.5 cm) | Column | 50MPa | Concrete Rectangular | 375 | 375 | 1406.3 | 2900 | 0.41 | 997.71 | G300E | 8820833.33 | 69.21 | G300E | 316825 | 2.49
2254 | Story67 | C8 | 50 MPa RC Column (37.5 cm x 37.5 cm) | Column | 50MPa | Concrete Rectangular | 375 | 375 | 1406.3 | 2900 | 0.41 | 997.71 | G300E | 4077400 | 31.99 | G300E | 0 | 0
2255 | Story67 | C9 | 50 MPa RC Column (37.5 cm x 37.5 cm) | Column | 50MPa | Concrete Rectangular | 375 | 375 | 1406.3 | 2900 | 0.41 | 997.71 | G300E | 15317800 | 120.19 | G300E | 158412.5 | 1.24
2256 | Story68 | C1 | 50 MPa RC Column (37.5 cm x 37.5 cm) | Column | 50MPa | Concrete Rectangular | 375 | 375 | 1406.3 | 3050 | 0.43 | 1049.31 | G300E | 4288300 | 33.65 | G300E | 0 | 0
2257 | Story68 | C10 | 50 MPa RC Column (37.5 cm x 37.5 cm) | Column | 50MPa | Concrete Rectangular | 375 | 375 | 1406.3 | 2900 | 0.41 | 997.71 | G300E | 14809333.33 | 116.2 | G300E | 158412.5 | 1.24
2258 | Story68 | C11 | 50 MPa RC Column (37.5 cm x 37.5 cm) | Column | 50MPa | Concrete Rectangular | 375 | 375 | 1406.3 | 2900 | 0.41 | 997.71 | G300E | 4077400 | 31.99 | G300E | 0 | 0
2259 | Story68 | C12 | 50 MPa RC Column (37.5 cm x 37.5 cm) | Column | 50MPa | Concrete Rectangular | 375 | 375 | 1406.3 | 2900 | 0.41 | 997.71 | G300E | 5557366.67 | 43.61 | G300E | 0 | 0
2260 | Story68 | C13 | 50 MPa RC Column (37.5 cm x 37.5 cm) | Column | 50MPa | Concrete Rectangular | 375 | 375 | 1406.3 | 2900 | 0.41 | 997.71 | G300E | 4077400 | 31.99 | G300E | 0 | 0
2261 | Story68 | C14 | 50 MPa RC Column (37.5 cm x 37.5 cm) | Column | 50MPa | Concrete Rectangular | 375 | 375 | 1406.3 | 2900 | 0.41 | 997.71 | G300E | 14806433.33 | 116.18 | G300E | 158412.5 | 1.24
2262 | Story68 | C17 | 50 MPa RC Column (37.5 cm x 37.5 cm) | Column | 50MPa | Concrete Rectangular | 375 | 375 | 1406.3 | 2900 | 0.41 | 997.71 | G300E | 14790966.67 | 116.06 | G300E | 158412.5 | 1.24
2263 | Story68 | C18 | 50 MPa RC Column (37.5 cm x 37.5 cm) | Column | 50MPa | Concrete Rectangular | 375 | 375 | 1406.3 | 2900 | 0.41 | 997.71 | G300E | 4077400 | 31.99 | G300E | 0 | 0
2264 | Story68 | C19 | 50 MPa RC Column (37.5 cm x 37.5 cm) | Column | 50MPa | Concrete Rectangular | 375 | 375 | 1406.3 | 2900 | 0.41 | 997.71 | G300E | 4077400 | 31.99 | G300E | 0 | 0
2265 | Story68 | C2 | 50 MPa RC Column (37.5 cm x 37.5 cm) | Column | 50MPa | Concrete Rectangular | 375 | 375 | 1406.3 | 2900 | 0.41 | 997.71 | G300E | 5563166.67 | 43.65 | G300E | 0 | 0
2266 | Story68 | C20 | 50 MPa RC Column (37.5 cm x 37.5 cm) | Column | 50MPa | Concrete Rectangular | 375 | 375 | 1406.3 | 2900 | 0.41 | 997.71 | G300E | 14805466.67 | 116.17 | G300E | 158412.5 | 1.24
2267 | Story68 | C23 | 50 MPa RC Column (37.5 cm x 37.5 cm) | Column | 50MPa | Concrete Rectangular | 375 | 375 | 1406.3 | 2900 | 0.41 | 997.71 | G300E | 14792900 | 116.07 | G300E | 158412.5 | 1.24
2268 | Story68 | C24 | 50 MPa RC Column (37.5 cm x 37.5 cm) | Column | 50MPa | Concrete Rectangular | 375 | 375 | 1406.3 | 2900 | 0.41 | 997.71 | G300E | 4077400 | 31.99 | G300E | 0 | 0
2269 | Story68 | C25 | 50 MPa RC Column (37.5 cm x 37.5 cm) | Column | 50MPa | Concrete Rectangular | 375 | 375 | 1406.3 | 2900 | 0.41 | 997.71 | G300E | 5557366.67 | 43.61 | G300E | 0 | 0
2270 | Story68 | C26 | 50 MPa RC Column (37.5 cm x 37.5 cm) | Column | 50MPa | Concrete Rectangular | 375 | 375 | 1406.3 | 2900 | 0.41 | 997.71 | G300E | 4077400 | 31.99 | G300E | 0 | 0
2271 | Story68 | C27 | 50 MPa RC Column (37.5 cm x 37.5 cm) | Column | 50MPa | Concrete Rectangular | 375 | 375 | 1406.3 | 2900 | 0.41 | 997.71 | G300E | 14796766.67 | 116.1 | G300E | 158412.5 | 1.24
2272 | Story68 | C28 | 50 MPa RC Column (37.5 cm x 37.5 cm) | Column | 50MPa | Concrete Rectangular | 375 | 375 | 1406.3 | 2900 | 0.41 | 997.71 | G300E | 14800633.33 | 116.13 | G300E | 158412.5 | 1.24
2273 | Story68 | C29 | 50 MPa RC Column (37.5 cm x 37.5 cm) | Column | 50MPa | Concrete Rectangular | 375 | 375 | 1406.3 | 2900 | 0.41 | 997.71 | G300E | 4077400 | 31.99 | G300E | 0 | 0
2274 | Story68 | C3 | 50 MPa RC Column (37.5 cm x 37.5 cm) | Column | 50MPa | Concrete Rectangular | 375 | 375 | 1406.3 | 2900 | 0.41 | 997.71 | G300E | 4077400 | 31.99 | G300E | 0 | 0
2275 | Story68 | C30 | 50 MPa RC Column (37.5 cm x 37.5 cm) | Column | 50MPa | Concrete Rectangular | 375 | 375 | 1406.3 | 2900 | 0.41 | 997.71 | G300E | 5557366.67 | 43.61 | G300E | 0 | 0
2276 | Story68 | C31 | 50 MPa RC Column (37.5 cm x 37.5 cm) | Column | 50MPa | Concrete Rectangular | 375 | 375 | 1406.3 | 3050 | 0.43 | 1049.31 | G300E | 4288300 | 33.65 | G300E | 0 | 0
2277 | Story68 | C32 | 50 MPa RC Column (37.5 cm x 37.5 cm) | Column | 50MPa | Concrete Rectangular | 375 | 375 | 1406.3 | 2900 | 0.41 | 997.71 | G300E | 5557366.67 | 43.61 | G300E | 0 | 0
2278 | Story68 | C33 | 50 MPa RC Column (37.5 cm x 37.5 cm) | Column | 50MPa | Concrete Rectangular | 375 | 375 | 1406.3 | 2900 | 0.41 | 997.71 | G300E | 4077400 | 31.99 | G300E | 0 | 0
2279 | Story68 | C34 | 50 MPa RC Column (37.5 cm x 37.5 cm) | Column | 50MPa | Concrete Rectangular | 375 | 375 | 1406.3 | 2900 | 0.41 | 997.71 | G300E | 4077400 | 31.99 | G300E | 0 | 0
2280 | Story68 | C35 | 50 MPa RC Column (37.5 cm x 37.5 cm) | Column | 50MPa | Concrete Rectangular | 375 | 375 | 1406.3 | 2900 | 0.41 | 997.71 | G300E | 5557366.67 | 43.61 | G300E | 0 | 0
2281 | Story68 | C36 | 50 MPa RC Column (37.5 cm x 37.5 cm) | Column | 50MPa | Concrete Rectangular | 375 | 375 | 1406.3 | 3050 | 0.43 | 1049.31 | G300E | 4288300 | 33.65 | G300E | 0 | 0
2282 | Story68 | C4 | 50 MPa RC Column (37.5 cm x 37.5 cm) | Column | 50MPa | Concrete Rectangular | 375 | 375 | 1406.3 | 2900 | 0.41 | 997.71 | G300E | 4077400 | 31.99 | G300E | 0 | 0
2283 | Story68 | C5 | 50 MPa RC Column (37.5 cm x 37.5 cm) | Column | 50MPa | Concrete Rectangular | 375 | 375 | 1406.3 | 2900 | 0.41 | 997.71 | G300E | 5556400 | 43.6 | G300E | 0 | 0
2284 | Story68 | C6 | 50 MPa RC Column (37.5 cm x 37.5 cm) | Column | 50MPa | Concrete Rectangular | 375 | 375 | 1406.3 | 3050 | 0.43 | 1049.31 | G300E | 4288300 | 33.65 | G300E | 0 | 0
2285 | Story68 | C7 | 50 MPa RC Column (37.5 cm x 37.5 cm) | Column | 50MPa | Concrete Rectangular | 375 | 375 | 1406.3 | 2900 | 0.41 | 997.71 | G300E | 5561233.33 | 43.64 | G300E | 0 | 0
2286 | Story68 | C8 | 50 MPa RC Column (37.5 cm x 37.5 cm) | Column | 50MPa | Concrete Rectangular | 375 | 375 | 1406.3 | 2900 | 0.41 | 997.71 | G300E | 4077400 | 31.99 | G300E | 0 | 0
2287 | Story68 | C9 | 50 MPa RC Column (37.5 cm x 37.5 cm) | Column | 50MPa | Concrete Rectangular | 375 | 375 | 1406.3 | 2900 | 0.41 | 997.71 | G300E | 14804500 | 116.16 | G300E | 158412.5 | 1.24
2288 | Story69 | C1 | 50 MPa RC Column (35 cm x 35 cm) | Column | 50MPa | Concrete Rectangular | 350 | 350 | 1225 | 2975 | 0.36 | 891.59 | G300E | 3644375 | 28.6 | G300E | 0 | 0
2289 | Story69 | C10 | 50 MPa RC Column (35 cm x 35 cm) | Column | 50MPa | Concrete Rectangular | 350 | 350 | 1225 | 2900 | 0.36 | 869.11 | G300E | 13799166.67 | 108.27 | G300E | 138040 | 1.08
2290 | Story69 | C11 | 50 MPa RC Column (35 cm x 35 cm) | Column | 50MPa | Concrete Rectangular | 350 | 350 | 1225 | 2900 | 0.36 | 869.11 | G300E | 3552500 | 27.87 | G300E | 0 | 0
2291 | Story69 | C12 | 50 MPa RC Column (35 cm x 35 cm) | Column | 50MPa | Concrete Rectangular | 350 | 350 | 1225 | 2900 | 0.36 | 869.11 | G300E | 3552500 | 27.87 | G300E | 0 | 0
2292 | Story69 | C13 | 50 MPa RC Column (35 cm x 35 cm) | Column | 50MPa | Concrete Rectangular | 350 | 350 | 1225 | 2900 | 0.36 | 869.11 | G300E | 6625533.33 | 51.99 | G300E | 276080 | 2.17
2293 | Story69 | C14 | 50 MPa RC Column (35 cm x 35 cm) | Column | 50MPa | Concrete Rectangular | 350 | 350 | 1225 | 2900 | 0.36 | 869.11 | G300E | 13795300 | 108.24 | G300E | 138040 | 1.08
2294 | Story69 | C17 | 50 MPa RC Column (35 cm x 35 cm) | Column | 50MPa | Concrete Rectangular | 350 | 350 | 1225 | 2900 | 0.36 | 869.11 | G300E | 13779833.33 | 108.12 | G300E | 138040 | 1.08
2295 | Story69 | C18 | 50 MPa RC Column (35 cm x 35 cm) | Column | 50MPa | Concrete Rectangular | 350 | 350 | 1225 | 2900 | 0.36 | 869.11 | G300E | 6641000 | 52.11 | G300E | 276080 | 2.17
2296 | Story69 | C19 | 50 MPa RC Column (35 cm x 35 cm) | Column | 50MPa | Concrete Rectangular | 350 | 350 | 1225 | 2900 | 0.36 | 869.11 | G300E | 6635200 | 52.06 | G300E | 276080 | 2.17
2297 | Story69 | C2 | 50 MPa RC Column (35 cm x 35 cm) | Column | 50MPa | Concrete Rectangular | 350 | 350 | 1225 | 2900 | 0.36 | 869.11 | G300E | 3552500 | 27.87 | G300E | 0 | 0
2298 | Story69 | C20 | 50 MPa RC Column (35 cm x 35 cm) | Column | 50MPa | Concrete Rectangular | 350 | 350 | 1225 | 2900 | 0.36 | 869.11 | G300E | 13794333.33 | 108.24 | G300E | 138040 | 1.08
2299 | Story69 | C23 | 50 MPa RC Column (35 cm x 35 cm) | Column | 50MPa | Concrete Rectangular | 350 | 350 | 1225 | 2900 | 0.36 | 869.11 | G300E | 13780800 | 108.13 | G300E | 138040 | 1.08
2300 | Story69 | C24 | 50 MPa RC Column (35 cm x 35 cm) | Column | 50MPa | Concrete Rectangular | 350 | 350 | 1225 | 2900 | 0.36 | 869.11 | G300E | 6641000 | 52.11 | G300E | 276080 | 2.17
2301 | Story69 | C25 | 50 MPa RC Column (35 cm x 35 cm) | Column | 50MPa | Concrete Rectangular | 350 | 350 | 1225 | 2900 | 0.36 | 869.11 | G300E | 3552500 | 27.87 | G300E | 0 | 0
2302 | Story69 | C26 | 50 MPa RC Column (35 cm x 35 cm) | Column | 50MPa | Concrete Rectangular | 350 | 350 | 1225 | 2900 | 0.36 | 869.11 | G300E | 3552500 | 27.87 | G300E | 0 | 0
2303 | Story69 | C27 | 50 MPa RC Column (35 cm x 35 cm) | Column | 50MPa | Concrete Rectangular | 350 | 350 | 1225 | 2900 | 0.36 | 869.11 | G300E | 13786600 | 108.17 | G300E | 138040 | 1.08
2304 | Story69 | C28 | 50 MPa RC Column (35 cm x 35 cm) | Column | 50MPa | Concrete Rectangular | 350 | 350 | 1225 | 2900 | 0.36 | 869.11 | G300E | 13790466.67 | 108.21 | G300E | 138040 | 1.08
2305 | Story69 | C29 | 50 MPa RC Column (35 cm x 35 cm) | Column | 50MPa | Concrete Rectangular | 350 | 350 | 1225 | 2900 | 0.36 | 869.11 | G300E | 3552500 | 27.87 | G300E | 0 | 0
2306 | Story69 | C3 | 50 MPa RC Column (35 cm x 35 cm) | Column | 50MPa | Concrete Rectangular | 350 | 350 | 1225 | 2900 | 0.36 | 869.11 | G300E | 6624566.67 | 51.98 | G300E | 276080 | 2.17
2307 | Story69 | C30 | 50 MPa RC Column (35 cm x 35 cm) | Column | 50MPa | Concrete Rectangular | 350 | 350 | 1225 | 2900 | 0.36 | 869.11 | G300E | 3552500 | 27.87 | G300E | 0 | 0
2308 | Story69 | C31 | 50 MPa RC Column (35 cm x 35 cm) | Column | 50MPa | Concrete Rectangular | 350 | 350 | 1225 | 2975 | 0.36 | 891.59 | G300E | 3644375 | 28.6 | G300E | 0 | 0
2309 | Story69 | C32 | 50 MPa RC Column (35 cm x 35 cm) | Column | 50MPa | Concrete Rectangular | 350 | 350 | 1225 | 2900 | 0.36 | 869.11 | G300E | 3552500 | 27.87 | G300E | 0 | 0
2310 | Story69 | C33 | 50 MPa RC Column (35 cm x 35 cm) | Column | 50MPa | Concrete Rectangular | 350 | 350 | 1225 | 2900 | 0.36 | 869.11 | G300E | 6640033.33 | 52.1 | G300E | 276080 | 2.17
2311 | Story69 | C34 | 50 MPa RC Column (35 cm x 35 cm) | Column | 50MPa | Concrete Rectangular | 350 | 350 | 1225 | 2900 | 0.36 | 869.11 | G300E | 6639066.67 | 52.09 | G300E | 276080 | 2.17
2312 | Story69 | C35 | 50 MPa RC Column (35 cm x 35 cm) | Column | 50MPa | Concrete Rectangular | 350 | 350 | 1225 | 2900 | 0.36 | 869.11 | G300E | 3552500 | 27.87 | G300E | 0 | 0
2313 | Story69 | C36 | 50 MPa RC Column (35 cm x 35 cm) | Column | 50MPa | Concrete Rectangular | 350 | 350 | 1225 | 2975 | 0.36 | 891.59 | G300E | 3644375 | 28.6 | G300E | 0 | 0
2314 | Story69 | C4 | 50 MPa RC Column (35 cm x 35 cm) | Column | 50MPa | Concrete Rectangular | 350 | 350 | 1225 | 2900 | 0.36 | 869.11 | G300E | 6634233.33 | 52.05 | G300E | 276080 | 2.17
2315 | Story69 | C5 | 50 MPa RC Column (35 cm x 35 cm) | Column | 50MPa | Concrete Rectangular | 350 | 350 | 1225 | 2900 | 0.36 | 869.11 | G300E | 3552500 | 27.87 | G300E | 0 | 0
2316 | Story69 | C6 | 50 MPa RC Column (35 cm x 35 cm) | Column | 50MPa | Concrete Rectangular | 350 | 350 | 1225 | 2975 | 0.36 | 891.59 | G300E | 3644375 | 28.6 | G300E | 0 | 0
2317 | Story69 | C7 | 50 MPa RC Column (35 cm x 35 cm) | Column | 50MPa | Concrete Rectangular | 350 | 350 | 1225 | 2900 | 0.36 | 869.11 | G300E | 3552500 | 27.87 | G300E | 0 | 0
2318 | Story69 | C8 | 50 MPa RC Column (35 cm x 35 cm) | Column | 50MPa | Concrete Rectangular | 350 | 350 | 1225 | 2900 | 0.36 | 869.11 | G300E | 3552500 | 27.87 | G300E | 0 | 0
2319 | Story69 | C9 | 50 MPa RC Column (35 cm x 35 cm) | Column | 50MPa | Concrete Rectangular | 350 | 350 | 1225 | 2900 | 0.36 | 869.11 | G300E | 13791433.33 | 108.21 | G300E | 138040 | 1.08
2320 | Story7 | C1 | 50 MPa RC Column (95 cm x 95 cm) | Column | 50MPa | Concrete Rectangular | 950 | 950 | 9025 | 3100 | 2.8 | 6844.65 | G300E | 78501300 | 615.95 | G300E | 0 | 0
2321 | Story7 | C10 | 50 MPa RC Column (95 cm x 95 cm) | Column | 50MPa | Concrete Rectangular | 950 | 950 | 9025 | 3100 | 2.8 | 6844.65 | G300E | 179525133.33 | 1408.62 | G300E | 0 | 0
2322 | Story7 | C11 | 50 MPa RC Column (95 cm x 95 cm) | Column | 50MPa | Concrete Rectangular | 950 | 950 | 9025 | 3100 | 2.8 | 6844.65 | G300E | 204247633.33 | 1602.6 | G300E | 0 | 0
2323 | Story7 | C12 | 50 MPa RC Column (95 cm x 95 cm) | Column | 50MPa | Concrete Rectangular | 950 | 950 | 9025 | 3100 | 2.8 | 6844.65 | G300E | 67232800 | 527.53 | G300E | 0 | 0
2324 | Story7 | C13 | 50 MPa RC Column (95 cm x 95 cm) | Column | 50MPa | Concrete Rectangular | 950 | 950 | 9025 | 3100 | 2.8 | 6844.65 | G300E | 64487233.33 | 505.99 | G300E | 0 | 0
2325 | Story7 | C14 | 50 MPa RC Column (95 cm x 95 cm) | Column | 50MPa | Concrete Rectangular | 950 | 950 | 9025 | 3100 | 2.8 | 6844.65 | G300E | 179140733.33 | 1405.6 | G300E | 0 | 0
2326 | Story7 | C17 | 50 MPa RC Column (95 cm x 95 cm) | Column | 50MPa | Concrete Rectangular | 950 | 950 | 9025 | 3100 | 2.8 | 6844.65 | G300E | 179594366.67 | 1409.16 | G300E | 0 | 0
2327 | Story7 | C18 | 50 MPa RC Column (95 cm x 95 cm) | Column | 50MPa | Concrete Rectangular | 950 | 950 | 9025 | 3100 | 2.8 | 6844.65 | G300E | 64500666.67 | 506.1 | G300E | 0 | 0
2328 | Story7 | C19 | 50 MPa RC Column (95 cm x 95 cm) | Column | 50MPa | Concrete Rectangular | 950 | 950 | 9025 | 3100 | 2.8 | 6844.65 | G300E | 64496533.33 | 506.06 | G300E | 0 | 0
2329 | Story7 | C2 | 50 MPa RC Column (95 cm x 95 cm) | Column | 50MPa | Concrete Rectangular | 950 | 950 | 9025 | 3100 | 2.8 | 6844.65 | G300E | 67245200 | 527.63 | G300E | 0 | 0
2330 | Story7 | C20 | 50 MPa RC Column (95 cm x 95 cm) | Column | 50MPa | Concrete Rectangular | 950 | 950 | 9025 | 3100 | 2.8 | 6844.65 | G300E | 179538566.67 | 1408.73 | G300E | 0 | 0
2331 | Story7 | C23 | 50 MPa RC Column (95 cm x 95 cm) | Column | 50MPa | Concrete Rectangular | 950 | 950 | 9025 | 3100 | 2.8 | 6844.65 | G300E | 179594366.67 | 1409.16 | G300E | 0 | 0
2332 | Story7 | C24 | 50 MPa RC Column (95 cm x 95 cm) | Column | 50MPa | Concrete Rectangular | 950 | 950 | 9025 | 3100 | 2.8 | 6844.65 | G300E | 64502733.33 | 506.11 | G300E | 0 | 0
2333 | Story7 | C25 | 50 MPa RC Column (95 cm x 95 cm) | Column | 50MPa | Concrete Rectangular | 950 | 950 | 9025 | 3100 | 2.8 | 6844.65 | G300E | 67229700 | 527.51 | G300E | 0 | 0
2334 | Story7 | C26 | 50 MPa RC Column (95 cm x 95 cm) | Column | 50MPa | Concrete Rectangular | 950 | 950 | 9025 | 3100 | 2.8 | 6844.65 | G300E | 204250733.33 | 1602.63 | G300E | 0 | 0
2335 | Story7 | C27 | 50 MPa RC Column (95 cm x 95 cm) | Column | 50MPa | Concrete Rectangular | 950 | 950 | 9025 | 3100 | 2.8 | 6844.65 | G300E | 179588166.67 | 1409.12 | G300E | 0 | 0
2336 | Story7 | C28 | 50 MPa RC Column (95 cm x 95 cm) | Column | 50MPa | Concrete Rectangular | 950 | 950 | 9025 | 3100 | 2.8 | 6844.65 | G300E | 179577833.33 | 1409.03 | G300E | 0 | 0
2337 | Story7 | C29 | 50 MPa RC Column (95 cm x 95 cm) | Column | 50MPa | Concrete Rectangular | 950 | 950 | 9025 | 3100 | 2.8 | 6844.65 | G300E | 204252800 | 1602.64 | G300E | 0 | 0
2338 | Story7 | C3 | 50 MPa RC Column (95 cm x 95 cm) | Column | 50MPa | Concrete Rectangular | 950 | 950 | 9025 | 3100 | 2.8 | 6844.65 | G300E | 64487233.33 | 505.99 | G300E | 0 | 0
2339 | Story7 | C30 | 50 MPa RC Column (95 cm x 95 cm) | Column | 50MPa | Concrete Rectangular | 950 | 950 | 9025 | 3100 | 2.8 | 6844.65 | G300E | 67232800 | 527.53 | G300E | 0 | 0
2340 | Story7 | C31 | 50 MPa RC Column (95 cm x 95 cm) | Column | 50MPa | Concrete Rectangular | 950 | 950 | 9025 | 3100 | 2.8 | 6844.65 | G300E | 78490966.67 | 615.87 | G300E | 0 | 0
2341 | Story7 | C32 | 50 MPa RC Column (95 cm x 95 cm) | Column | 50MPa | Concrete Rectangular | 950 | 950 | 9025 | 3100 | 2.8 | 6844.65 | G300E | 67232800 | 527.53 | G300E | 0 | 0
2342 | Story7 | C33 | 50 MPa RC Column (95 cm x 95 cm) | Column | 50MPa | Concrete Rectangular | 950 | 950 | 9025 | 3100 | 2.8 | 6844.65 | G300E | 64500666.67 | 506.1 | G300E | 0 | 0
2343 | Story7 | C34 | 50 MPa RC Column (95 cm x 95 cm) | Column | 50MPa | Concrete Rectangular | 950 | 950 | 9025 | 3100 | 2.8 | 6844.65 | G300E | 64502733.33 | 506.11 | G300E | 0 | 0
2344 | Story7 | C35 | 50 MPa RC Column (95 cm x 95 cm) | Column | 50MPa | Concrete Rectangular | 950 | 950 | 9025 | 3100 | 2.8 | 6844.65 | G300E | 67232800 | 527.53 | G300E | 0 | 0
2345 | Story7 | C36 | 50 MPa RC Column (95 cm x 95 cm) | Column | 50MPa | Concrete Rectangular | 950 | 950 | 9025 | 3100 | 2.8 | 6844.65 | G300E | 78490966.67 | 615.87 | G300E | 0 | 0
2346 | Story7 | C4 | 50 MPa RC Column (95 cm x 95 cm) | Column | 50MPa | Concrete Rectangular | 950 | 950 | 9025 | 3100 | 2.8 | 6844.65 | G300E | 64496533.33 | 506.06 | G300E | 0 | 0
2347 | Story7 | C5 | 50 MPa RC Column (95 cm x 95 cm) | Column | 50MPa | Concrete Rectangular | 950 | 950 | 9025 | 3100 | 2.8 | 6844.65 | G300E | 67229700 | 527.51 | G300E | 0 | 0
2348 | Story7 | C6 | 50 MPa RC Column (95 cm x 95 cm) | Column | 50MPa | Concrete Rectangular | 950 | 950 | 9025 | 3100 | 2.8 | 6844.65 | G300E | 78490966.67 | 615.87 | G300E | 0 | 0
2349 | Story7 | C7 | 50 MPa RC Column (95 cm x 95 cm) | Column | 50MPa | Concrete Rectangular | 950 | 950 | 9025 | 3100 | 2.8 | 6844.65 | G300E | 67248300 | 527.66 | G300E | 0 | 0
2350 | Story7 | C8 | 50 MPa RC Column (95 cm x 95 cm) | Column | 50MPa | Concrete Rectangular | 950 | 950 | 9025 | 3100 | 2.8 | 6844.65 | G300E | 204913100 | 1607.82 | G300E | 0 | 0
2351 | Story7 | C9 | 50 MPa RC Column (95 cm x 95 cm) | Column | 50MPa | Concrete Rectangular | 950 | 950 | 9025 | 3100 | 2.8 | 6844.65 | G300E | 179151066.67 | 1405.69 | G300E | 0 | 0
2352 | Story70 | C1 | 50 MPa RC Column (35 cm x 35 cm) | Column | 50MPa | Concrete Rectangular | 350 | 350 | 1225 | 2975 | 0.36 | 891.59 | G300E | 3644375 | 28.6 | G300E | 0 | 0
2353 | Story70 | C10 | 50 MPa RC Column (35 cm x 35 cm) | Column | 50MPa | Concrete Rectangular | 350 | 350 | 1225 | 2900 | 0.36 | 869.11 | G300E | 12933033.33 | 101.48 | G300E | 280140 | 2.2
2354 | Story70 | C11 | 50 MPa RC Column (35 cm x 35 cm) | Column | 50MPa | Concrete Rectangular | 350 | 350 | 1225 | 2900 | 0.36 | 869.11 | G300E | 3552500 | 27.87 | G300E | 0 | 0
2355 | Story70 | C12 | 50 MPa RC Column (35 cm x 35 cm) | Column | 50MPa | Concrete Rectangular | 350 | 350 | 1225 | 2900 | 0.36 | 869.11 | G300E | 3552500 | 27.87 | G300E | 0 | 0
2356 | Story70 | C13 | 50 MPa RC Column (35 cm x 35 cm) | Column | 50MPa | Concrete Rectangular | 350 | 350 | 1225 | 2900 | 0.36 | 869.11 | G300E | 5528366.67 | 43.38 | G300E | 0 | 0
2357 | Story70 | C14 | 50 MPa RC Column (35 cm x 35 cm) | Column | 50MPa | Concrete Rectangular | 350 | 350 | 1225 | 2900 | 0.36 | 869.11 | G300E | 12929166.67 | 101.45 | G300E | 280478.33 | 2.2
2358 | Story70 | C17 | 50 MPa RC Column (35 cm x 35 cm) | Column | 50MPa | Concrete Rectangular | 350 | 350 | 1225 | 2900 | 0.36 | 869.11 | G300E | 12922400 | 101.39 | G300E | 280140 | 2.2
2359 | Story70 | C18 | 50 MPa RC Column (35 cm x 35 cm) | Column | 50MPa | Concrete Rectangular | 350 | 350 | 1225 | 2900 | 0.36 | 869.11 | G300E | 5536100 | 43.44 | G300E | 0 | 0
2360 | Story70 | C19 | 50 MPa RC Column (35 cm x 35 cm) | Column | 50MPa | Concrete Rectangular | 350 | 350 | 1225 | 2900 | 0.36 | 869.11 | G300E | 5533200 | 43.42 | G300E | 0 | 0
2361 | Story70 | C2 | 50 MPa RC Column (35 cm x 35 cm) | Column | 50MPa | Concrete Rectangular | 350 | 350 | 1225 | 2900 | 0.36 | 869.11 | G300E | 3552500 | 27.87 | G300E | 0 | 0
2362 | Story70 | C20 | 50 MPa RC Column (35 cm x 35 cm) | Column | 50MPa | Concrete Rectangular | 350 | 350 | 1225 | 2900 | 0.36 | 869.11 | G300E | 12930133.33 | 101.45 | G300E | 280140 | 2.2
2363 | Story70 | C23 | 50 MPa RC Column (35 cm x 35 cm) | Column | 50MPa | Concrete Rectangular | 350 | 350 | 1225 | 2900 | 0.36 | 869.11 | G300E | 12923366.67 | 101.4 | G300E | 280140 | 2.2
2364 | Story70 | C24 | 50 MPa RC Column (35 cm x 35 cm) | Column | 50MPa | Concrete Rectangular | 350 | 350 | 1225 | 2900 | 0.36 | 869.11 | G300E | 5536100 | 43.44 | G300E | 0 | 0
2365 | Story70 | C25 | 50 MPa RC Column (35 cm x 35 cm) | Column | 50MPa | Concrete Rectangular | 350 | 350 | 1225 | 2900 | 0.36 | 869.11 | G300E | 3552500 | 27.87 | G300E | 0 | 0
2366 | Story70 | C26 | 50 MPa RC Column (35 cm x 35 cm) | Column | 50MPa | Concrete Rectangular | 350 | 350 | 1225 | 2900 | 0.36 | 869.11 | G300E | 3552500 | 27.87 | G300E | 0 | 0
2367 | Story70 | C27 | 50 MPa RC Column (35 cm x 35 cm) | Column | 50MPa | Concrete Rectangular | 350 | 350 | 1225 | 2900 | 0.36 | 869.11 | G300E | 12926266.67 | 101.42 | G300E | 280140 | 2.2
2368 | Story70 | C28 | 50 MPa RC Column (35 cm x 35 cm) | Column | 50MPa | Concrete Rectangular | 350 | 350 | 1225 | 2900 | 0.36 | 869.11 | G300E | 12928200 | 101.44 | G300E | 280140 | 2.2
2369 | Story70 | C29 | 50 MPa RC Column (35 cm x 35 cm) | Column | 50MPa | Concrete Rectangular | 350 | 350 | 1225 | 2900 | 0.36 | 869.11 | G300E | 3552500 | 27.87 | G300E | 0 | 0
2370 | Story70 | C3 | 50 MPa RC Column (35 cm x 35 cm) | Column | 50MPa | Concrete Rectangular | 350 | 350 | 1225 | 2900 | 0.36 | 869.11 | G300E | 5528366.67 | 43.38 | G300E | 0 | 0
2371 | Story70 | C30 | 50 MPa RC Column (35 cm x 35 cm) | Column | 50MPa | Concrete Rectangular | 350 | 350 | 1225 | 2900 | 0.36 | 869.11 | G300E | 3552500 | 27.87 | G300E | 0 | 0
2372 | Story70 | C31 | 50 MPa RC Column (35 cm x 35 cm) | Column | 50MPa | Concrete Rectangular | 350 | 350 | 1225 | 2975 | 0.36 | 891.59 | G300E | 3644375 | 28.6 | G300E | 0 | 0
2373 | Story70 | C32 | 50 MPa RC Column (35 cm x 35 cm) | Column | 50MPa | Concrete Rectangular | 350 | 350 | 1225 | 2900 | 0.36 | 869.11 | G300E | 3552500 | 27.87 | G300E | 0 | 0
2374 | Story70 | C33 | 50 MPa RC Column (35 cm x 35 cm) | Column | 50MPa | Concrete Rectangular | 350 | 350 | 1225 | 2900 | 0.36 | 869.11 | G300E | 5535133.33 | 43.43 | G300E | 0 | 0
2375 | Story70 | C34 | 50 MPa RC Column (35 cm x 35 cm) | Column | 50MPa | Concrete Rectangular | 350 | 350 | 1225 | 2900 | 0.36 | 869.11 | G300E | 5535133.33 | 43.43 | G300E | 0 | 0
2376 | Story70 | C35 | 50 MPa RC Column (35 cm x 35 cm) | Column | 50MPa | Concrete Rectangular | 350 | 350 | 1225 | 2900 | 0.36 | 869.11 | G300E | 3552500 | 27.87 | G300E | 0 | 0
2377 | Story70 | C36 | 50 MPa RC Column (35 cm x 35 cm) | Column | 50MPa | Concrete Rectangular | 350 | 350 | 1225 | 2975 | 0.36 | 891.59 | G300E | 3644375 | 28.6 | G300E | 0 | 0
2378 | Story70 | C4 | 50 MPa RC Column (35 cm x 35 cm) | Column | 50MPa | Concrete Rectangular | 350 | 350 | 1225 | 2900 | 0.36 | 869.11 | G300E | 5533200 | 43.42 | G300E | 0 | 0
2379 | Story70 | C5 | 50 MPa RC Column (35 cm x 35 cm) | Column | 50MPa | Concrete Rectangular | 350 | 350 | 1225 | 2900 | 0.36 | 869.11 | G300E | 3552500 | 27.87 | G300E | 0 | 0
2380 | Story70 | C6 | 50 MPa RC Column (35 cm x 35 cm) | Column | 50MPa | Concrete Rectangular | 350 | 350 | 1225 | 2975 | 0.36 | 891.59 | G300E | 3644375 | 28.6 | G300E | 0 | 0
2381 | Story70 | C7 | 50 MPa RC Column (35 cm x 35 cm) | Column | 50MPa | Concrete Rectangular | 350 | 350 | 1225 | 2900 | 0.36 | 869.11 | G300E | 3552500 | 27.87 | G300E | 0 | 0
2382 | Story70 | C8 | 50 MPa RC Column (35 cm x 35 cm) | Column | 50MPa | Concrete Rectangular | 350 | 350 | 1225 | 2900 | 0.36 | 869.11 | G300E | 3552500 | 27.87 | G300E | 0 | 0
2383 | Story70 | C9 | 50 MPa RC Column (35 cm x 35 cm) | Column | 50MPa | Concrete Rectangular | 350 | 350 | 1225 | 2900 | 0.36 | 869.11 | G300E | 12927233.33 | 101.43 | G300E | 280140 | 2.2
2384 | Story71 | C1 | 50 MPa RC Column (40 cm x 40 cm) | Column | 50MPa | Concrete Rectangular | 400 | 400 | 1600 | 3050 | 0.49 | 1193.88 | G300E | 4880000 | 38.29 | G300E | 0 | 0
2385 | Story71 | C10 | 50 MPa RC Column (40 cm x 40 cm) | Column | 50MPa | Concrete Rectangular | 400 | 400 | 1600 | 2900 | 0.46 | 1135.17 | G300E | 21329500 | 167.36 | G300E | 805040 | 6.32
2386 | Story71 | C11 | 50 MPa RC Column (40 cm x 40 cm) | Column | 50MPa | Concrete Rectangular | 400 | 400 | 1600 | 2900 | 0.46 | 1135.17 | G300E | 4640000 | 36.41 | G300E | 0 | 0
2387 | Story71 | C12 | 50 MPa RC Column (40 cm x 40 cm) | Column | 50MPa | Concrete Rectangular | 400 | 400 | 1600 | 2900 | 0.46 | 1135.17 | G300E | 15755700 | 123.63 | G300E | 682466.67 | 5.35
2388 | Story71 | C13 | 50 MPa RC Column (40 cm x 40 cm) | Column | 50MPa | Concrete Rectangular | 400 | 400 | 1600 | 2900 | 0.46 | 1135.17 | G300E | 9863866.67 | 77.4 | G300E | 180186.67 | 1.41
2389 | Story71 | C14 | 50 MPa RC Column (40 cm x 40 cm) | Column | 50MPa | Concrete Rectangular | 400 | 400 | 1600 | 2900 | 0.46 | 1135.17 | G300E | 21327566.67 | 167.34 | G300E | 805040 | 6.32
2390 | Story71 | C17 | 50 MPa RC Column (40 cm x 40 cm) | Column | 50MPa | Concrete Rectangular | 400 | 400 | 1600 | 2900 | 0.46 | 1135.17 | G300E | 21321766.67 | 167.3 | G300E | 805040 | 6.32
2391 | Story71 | C18 | 50 MPa RC Column (40 cm x 40 cm) | Column | 50MPa | Concrete Rectangular | 400 | 400 | 1600 | 2900 | 0.46 | 1135.17 | G300E | 9875466.67 | 77.49 | G300E | 180186.67 | 1.41
2392 | Story71 | C19 | 50 MPa RC Column (40 cm x 40 cm) | Column | 50MPa | Concrete Rectangular | 400 | 400 | 1600 | 2900 | 0.46 | 1135.17 | G300E | 9870633.33 | 77.45 | G300E | 180186.67 | 1.41
2393 | Story71 | C2 | 50 MPa RC Column (40 cm x 40 cm) | Column | 50MPa | Concrete Rectangular | 400 | 400 | 1600 | 2900 | 0.46 | 1135.17 | G300E | 15776966.67 | 123.79 | G300E | 683240 | 5.36
2394 | Story71 | C20 | 50 MPa RC Column (40 cm x 40 cm) | Column | 50MPa | Concrete Rectangular | 400 | 400 | 1600 | 2900 | 0.46 | 1135.17 | G300E | 21331433.33 | 167.37 | G300E | 805040 | 6.32
2395 | Story71 | C23 | 50 MPa RC Column (40 cm x 40 cm) | Column | 50MPa | Concrete Rectangular | 400 | 400 | 1600 | 2900 | 0.46 | 1135.17 | G300E | 21321766.67 | 167.3 | G300E | 805040 | 6.32
2396 | Story71 | C24 | 50 MPa RC Column (40 cm x 40 cm) | Column | 50MPa | Concrete Rectangular | 400 | 400 | 1600 | 2900 | 0.46 | 1135.17 | G300E | 9875466.67 | 77.49 | G300E | 180186.67 | 1.41
2397 | Story71 | C25 | 50 MPa RC Column (40 cm x 40 cm) | Column | 50MPa | Concrete Rectangular | 400 | 400 | 1600 | 2900 | 0.46 | 1135.17 | G300E | 15755700 | 123.63 | G300E | 682466.67 | 5.35
2398 | Story71 | C26 | 50 MPa RC Column (40 cm x 40 cm) | Column | 50MPa | Concrete Rectangular | 400 | 400 | 1600 | 2900 | 0.46 | 1135.17 | G300E | 4640000 | 36.41 | G300E | 0 | 0
2399 | Story71 | C27 | 50 MPa RC Column (40 cm x 40 cm) | Column | 50MPa | Concrete Rectangular | 400 | 400 | 1600 | 2900 | 0.46 | 1135.17 | G300E | 21322733.33 | 167.31 | G300E | 805040 | 6.32
2400 | Story71 | C28 | 50 MPa RC Column (40 cm x 40 cm) | Column | 50MPa | Concrete Rectangular | 400 | 400 | 1600 | 2900 | 0.46 | 1135.17 | G300E | 21321766.67 | 167.3 | G300E | 805040 | 6.32
2401 | Story71 | C29 | 50 MPa RC Column (40 cm x 40 cm) | Column | 50MPa | Concrete Rectangular | 400 | 400 | 1600 | 2900 | 0.46 | 1135.17 | G300E | 4640000 | 36.41 | G300E | 0 | 0
2402 | Story71 | C3 | 50 MPa RC Column (40 cm x 40 cm) | Column | 50MPa | Concrete Rectangular | 400 | 400 | 1600 | 2900 | 0.46 | 1135.17 | G300E | 9863866.67 | 77.4 | G300E | 180186.67 | 1.41
2403 | Story71 | C30 | 50 MPa RC Column (40 cm x 40 cm) | Column | 50MPa | Concrete Rectangular | 400 | 400 | 1600 | 2900 | 0.46 | 1135.17 | G300E | 15755700 | 123.63 | G300E | 682466.67 | 5.35
2404 | Story71 | C31 | 50 MPa RC Column (40 cm x 40 cm) | Column | 50MPa | Concrete Rectangular | 400 | 400 | 1600 | 3050 | 0.49 | 1193.88 | G300E | 4880000 | 38.29 | G300E | 0 | 0
2405 | Story71 | C32 | 50 MPa RC Column (40 cm x 40 cm) | Column | 50MPa | Concrete Rectangular | 400 | 400 | 1600 | 2900 | 0.46 | 1135.17 | G300E | 15755700 | 123.63 | G300E | 682466.67 | 5.35
2406 | Story71 | C33 | 50 MPa RC Column (40 cm x 40 cm) | Column | 50MPa | Concrete Rectangular | 400 | 400 | 1600 | 2900 | 0.46 | 1135.17 | G300E | 9874500 | 77.48 | G300E | 180186.67 | 1.41
2407 | Story71 | C34 | 50 MPa RC Column (40 cm x 40 cm) | Column | 50MPa | Concrete Rectangular | 400 | 400 | 1600 | 2900 | 0.46 | 1135.17 | G300E | 9873533.33 | 77.47 | G300E | 180186.67 | 1.41
2408 | Story71 | C35 | 50 MPa RC Column (40 cm x 40 cm) | Column | 50MPa | Concrete Rectangular | 400 | 400 | 1600 | 2900 | 0.46 | 1135.17 | G300E | 15755700 | 123.63 | G300E | 682466.67 | 5.35
2409 | Story71 | C36 | 50 MPa RC Column (40 cm x 40 cm) | Column | 50MPa | Concrete Rectangular | 400 | 400 | 1600 | 3050 | 0.49 | 1193.88 | G300E | 4880000 | 38.29 | G300E | 0 | 0
2410 | Story71 | C4 | 50 MPa RC Column (40 cm x 40 cm) | Column | 50MPa | Concrete Rectangular | 400 | 400 | 1600 | 2900 | 0.46 | 1135.17 | G300E | 9869666.67 | 77.44 | G300E | 180186.67 | 1.41
2411 | Story71 | C5 | 50 MPa RC Column (40 cm x 40 cm) | Column | 50MPa | Concrete Rectangular | 400 | 400 | 1600 | 2900 | 0.46 | 1135.17 | G300E | 15753766.67 | 123.61 | G300E | 682466.67 | 5.35
2412 | Story71 | C6 | 50 MPa RC Column (40 cm x 40 cm) | Column | 50MPa | Concrete Rectangular | 400 | 400 | 1600 | 3050 | 0.49 | 1193.88 | G300E | 4880000 | 38.29 | G300E | 0 | 0
2413 | Story71 | C7 | 50 MPa RC Column (40 cm x 40 cm) | Column | 50MPa | Concrete Rectangular | 400 | 400 | 1600 | 2900 | 0.46 | 1135.17 | G300E | 15775033.33 | 123.78 | G300E | 683240 | 5.36
2414 | Story71 | C8 | 50 MPa RC Column (40 cm x 40 cm) | Column | 50MPa | Concrete Rectangular | 400 | 400 | 1600 | 2900 | 0.46 | 1135.17 | G300E | 4640000 | 36.41 | G300E | 0 | 0
2415 | Story71 | C9 | 50 MPa RC Column (40 cm x 40 cm) | Column | 50MPa | Concrete Rectangular | 400 | 400 | 1600 | 2900 | 0.46 | 1135.17 | G300E | 21327566.67 | 167.34 | G300E | 805040 | 6.32
2416 | Story71 | D17 | 50 MPa RC Column (65 cm x 65 cm) | Column | 50MPa | Concrete Rectangular | 650 | 650 | 4225 | 25104.8 | 10.61 | 25949.3 | G300E | 390254116 | 3062.08 | G300E | 0 | 0
2417 | Story71 | D18 | 50 MPa RC Column (65 cm x 65 cm) | Column | 50MPa | Concrete Rectangular | 650 | 650 | 4225 | 25104.8 | 10.61 | 25949.3 | G300E | 390279220.8 | 3062.28 | G300E | 0 | 0
2418 | Story71 | D19 | 50 MPa RC Column (62.5 cm x 62.5 cm) | Column | 50MPa | Concrete Rectangular | 625 | 625 | 3906.3 | 25104.8 | 9.81 | 23991.59 | G300E | 293171762.33 | 2300.33 | G300E | 0 | 0
2419 | Story71 | D20 | 50 MPa RC Column (62.5 cm x 62.5 cm) | Column | 50MPa | Concrete Rectangular | 625 | 625 | 3906.3 | 25104.8 | 9.81 | 23991.59 | G300E | 293083895.53 | 2299.64 | G300E | 0 | 0
2420 | Story71 | D21 | 50 MPa RC Column (65 cm x 65 cm) | Column | 50MPa | Concrete Rectangular | 650 | 650 | 4225 | 25104.8 | 10.61 | 25949.3 | G300E | 390277128.73 | 3062.26 | G300E | 0 | 0
2421 | Story71 | D22 | 50 MPa RC Column (65 cm x 65 cm) | Column | 50MPa | Concrete Rectangular | 650 | 650 | 4225 | 25104.8 | 10.61 | 25949.3 | G300E | 390716462.73 | 3065.71 | G300E | 0 | 0
2422 | Story71 | D23 | 50 MPa RC Column (62.5 cm x 62.5 cm) | Column | 50MPa | Concrete Rectangular | 625 | 625 | 3906.3 | 25104.8 | 9.81 | 23991.59 | G300E | 293165486.13 | 2300.29 | G300E | 0 | 0
2423 | Story71 | D24 | 50 MPa RC Column (62.5 cm x 62.5 cm) | Column | 50MPa | Concrete Rectangular | 625 | 625 | 3906.3 | 25104.8 | 9.81 | 23991.59 | G300E | 293083895.53 | 2299.64 | G300E | 0 | 0
2424 | Story71 | D25 | 50 MPa RC Column (62.5 cm x 62.5 cm) | Column | 50MPa | Concrete Rectangular | 625 | 625 | 3906.3 | 25104.8 | 9.81 | 23991.59 | G300E | 292929082.6 | 2298.43 | G300E | 0 | 0
2425 | Story71 | D26 | 50 MPa RC Column (62.5 cm x 62.5 cm) | Column | 50MPa | Concrete Rectangular | 625 | 625 | 3906.3 | 25104.8 | 9.81 | 23991.59 | G300E | 293016949.4 | 2299.12 | G300E | 0 | 0
2426 | Story71 | D27 | 50 MPa RC Column (65 cm x 65 cm) | Column | 50MPa | Concrete Rectangular | 650 | 650 | 4225 | 25104.8 | 10.61 | 25949.3 | G300E | 390295957.33 | 3062.41 | G300E | 0 | 0
2427 | Story71 | D28 | 50 MPa RC Column (65 cm x 65 cm) | Column | 50MPa | Concrete Rectangular | 650 | 650 | 4225 | 25104.8 | 10.61 | 25949.3 | G300E | 390676713.47 | 3065.39 | G300E | 0 | 0
2428 | Story71 | D29 | 50 MPa RC Column (62.5 cm x 62.5 cm) | Column | 50MPa | Concrete Rectangular | 625 | 625 | 3906.3 | 25104.8 | 9.81 | 23991.59 | G300E | 292943727.07 | 2298.55 | G300E | 0 | 0
2429 | Story71 | D30 | 50 MPa RC Column (62.5 cm x 62.5 cm) | Column | 50MPa | Concrete Rectangular | 625 | 625 | 3906.3 | 25104.8 | 9.81 | 23991.59 | G300E | 293014857.33 | 2299.1 | G300E | 0 | 0
2430 | Story71 | D31 | 50 MPa RC Column (65 cm x 65 cm) | Column | 50MPa | Concrete Rectangular | 650 | 650 | 4225 | 25104.8 | 10.61 | 25949.3 | G300E | 390463322.67 | 3063.72 | G300E | 0 | 0
2431 | Story71 | D32 | 50 MPa RC Column (65 cm x 65 cm) | Column | 50MPa | Concrete Rectangular | 650 | 650 | 4225 | 25104.8 | 10.61 | 25949.3 | G300E | 390450770.27 | 3063.62 | G300E | 0 | 0
2432 | Story8 | C1 | 50 MPa RC Column (95 cm x 95 cm) | Column | 50MPa | Concrete Rectangular | 950 | 950 | 9025 | 3100 | 2.8 | 6844.65 | G300E | 75998566.67 | 596.31 | G300E | 0 | 0
2433 | Story8 | C10 | 50 MPa RC Column (95 cm x 95 cm) | Column | 50MPa | Concrete Rectangular | 950 | 950 | 9025 | 3100 | 2.8 | 6844.65 | G300E | 164355800 | 1289.6 | G300E | 0 | 0
2434 | Story8 | C11 | 50 MPa RC Column (95 cm x 95 cm) | Column | 50MPa | Concrete Rectangular | 950 | 950 | 9025 | 3100 | 2.8 | 6844.65 | G300E | 189451333.33 | 1486.51 | G300E | 0 | 0
2435 | Story8 | C12 | 50 MPa RC Column (95 cm x 95 cm) | Column | 50MPa | Concrete Rectangular | 950 | 950 | 9025 | 3100 | 2.8 | 6844.65 | G300E | 59328833.33 | 465.52 | G300E | 0 | 0
2436 | Story8 | C13 | 50 MPa RC Column (95 cm x 95 cm) | Column | 50MPa | Concrete Rectangular | 950 | 950 | 9025 | 3100 | 2.8 | 6844.65 | G300E | 80002733.33 | 627.73 | G300E | 0 | 0
2437 | Story8 | C14 | 50 MPa RC Column (95 cm x 95 cm) | Column | 50MPa | Concrete Rectangular | 950 | 950 | 9025 | 3100 | 2.8 | 6844.65 | G300E | 164039600 | 1287.12 | G300E | 0 | 0
2438 | Story8 | C17 | 50 MPa RC Column (95 cm x 95 cm) | Column | 50MPa | Concrete Rectangular | 950 | 950 | 9025 | 3100 | 2.8 | 6844.65 | G300E | 164417800 | 1290.08 | G300E | 0 | 0
2439 | Story8 | C18 | 50 MPa RC Column (95 cm x 95 cm) | Column | 50MPa | Concrete Rectangular | 950 | 950 | 9025 | 3100 | 2.8 | 6844.65 | G300E | 80012033.33 | 627.8 | G300E | 0 | 0
2440 | Story8 | C19 | 50 MPa RC Column (95 cm x 95 cm) | Column | 50MPa | Concrete Rectangular | 950 | 950 | 9025 | 3100 | 2.8 | 6844.65 | G300E | 80006866.67 | 627.76 | G300E | 0 | 0
2441 | Story8 | C2 | 50 MPa RC Column (95 cm x 95 cm) | Column | 50MPa | Concrete Rectangular | 950 | 950 | 9025 | 3100 | 2.8 | 6844.65 | G300E | 59378433.33 | 465.91 | G300E | 0 | 0
2442 | Story8 | C20 | 50 MPa RC Column (95 cm x 95 cm) | Column | 50MPa | Concrete Rectangular | 950 | 950 | 9025 | 3100 | 2.8 | 6844.65 | G300E | 164369233.33 | 1289.7 | G300E | 0 | 0
2443 | Story8 | C23 | 50 MPa RC Column (95 cm x 95 cm) | Column | 50MPa | Concrete Rectangular | 950 | 950 | 9025 | 3100 | 2.8 | 6844.65 | G300E | 164417800 | 1290.08 | G300E | 0 | 0
2444 | Story8 | C24 | 50 MPa RC Column (95 cm x 95 cm) | Column | 50MPa | Concrete Rectangular | 950 | 950 | 9025 | 3100 | 2.8 | 6844.65 | G300E | 80012033.33 | 627.8 | G300E | 0 | 0
2445 | Story8 | C25 | 50 MPa RC Column (95 cm x 95 cm) | Column | 50MPa | Concrete Rectangular | 950 | 950 | 9025 | 3100 | 2.8 | 6844.65 | G300E | 59325733.33 | 465.49 | G300E | 0 | 0
2446 | Story8 | C26 | 50 MPa RC Column (95 cm x 95 cm) | Column | 50MPa | Concrete Rectangular | 950 | 950 | 9025 | 3100 | 2.8 | 6844.65 | G300E | 189454433.33 | 1486.53 | G300E | 0 | 0
2447 | Story8 | C27 | 50 MPa RC Column (95 cm x 95 cm) | Column | 50MPa | Concrete Rectangular | 950 | 950 | 9025 | 3100 | 2.8 | 6844.65 | G300E | 164412633.33 | 1290.04 | G300E | 0 | 0
2448 | Story8 | C28 | 50 MPa RC Column (95 cm x 95 cm) | Column | 50MPa | Concrete Rectangular | 950 | 950 | 9025 | 3100 | 2.8 | 6844.65 | G300E | 164402300 | 1289.96 | G300E | 0 | 0
2449 | Story8 | C29 | 50 MPa RC Column (95 cm x 95 cm) | Column | 50MPa | Concrete Rectangular | 950 | 950 | 9025 | 3100 | 2.8 | 6844.65 | G300E | 189455466.67 | 1486.54 | G300E | 0 | 0
2450 | Story8 | C3 | 50 MPa RC Column (95 cm x 95 cm) | Column | 50MPa | Concrete Rectangular | 950 | 950 | 9025 | 3100 | 2.8 | 6844.65 | G300E | 80002733.33 | 627.73 | G300E | 0 | 0
2451 | Story8 | C30 | 50 MPa RC Column (95 cm x 95 cm) | Column | 50MPa | Concrete Rectangular | 950 | 950 | 9025 | 3100 | 2.8 | 6844.65 | G300E | 59328833.33 | 465.52 | G300E | 0 | 0
2452 | Story8 | C31 | 50 MPa RC Column (95 cm x 95 cm) | Column | 50MPa | Concrete Rectangular | 950 | 950 | 9025 | 3100 | 2.8 | 6844.65 | G300E | 75967566.67 | 596.07 | G300E | 0 | 0
2453 | Story8 | C32 | 50 MPa RC Column (95 cm x 95 cm) | Column | 50MPa | Concrete Rectangular | 950 | 950 | 9025 | 3100 | 2.8 | 6844.65 | G300E | 59328833.33 | 465.52 | G300E | 0 | 0
2454 | Story8 | C33 | 50 MPa RC Column (95 cm x 95 cm) | Column | 50MPa | Concrete Rectangular | 950 | 950 | 9025 | 3100 | 2.8 | 6844.65 | G300E | 80012033.33 | 627.8 | G300E | 0 | 0
2455 | Story8 | C34 | 50 MPa RC Column (95 cm x 95 cm) | Column | 50MPa | Concrete Rectangular | 950 | 950 | 9025 | 3100 | 2.8 | 6844.65 | G300E | 80012033.33 | 627.8 | G300E | 0 | 0
2456 | Story8 | C35 | 50 MPa RC Column (95 cm x 95 cm) | Column | 50MPa | Concrete Rectangular | 950 | 950 | 9025 | 3100 | 2.8 | 6844.65 | G300E | 59328833.33 | 465.52 | G300E | 0 | 0
2457 | Story8 | C36 | 50 MPa RC Column (95 cm x 95 cm) | Column | 50MPa | Concrete Rectangular | 950 | 950 | 9025 | 3100 | 2.8 | 6844.65 | G300E | 75968600 | 596.08 | G300E | 0 | 0
2458 | Story8 | C4 | 50 MPa RC Column (95 cm x 95 cm) | Column | 50MPa | Concrete Rectangular | 950 | 950 | 9025 | 3100 | 2.8 | 6844.65 | G300E | 80005833.33 | 627.76 | G300E | 0 | 0
2459 | Story8 | C5 | 50 MPa RC Column (95 cm x 95 cm) | Column | 50MPa | Concrete Rectangular | 950 | 950 | 9025 | 3100 | 2.8 | 6844.65 | G300E | 59325733.33 | 465.49 | G300E | 0 | 0
2460 | Story8 | C6 | 50 MPa RC Column (95 cm x 95 cm) | Column | 50MPa | Concrete Rectangular | 950 | 950 | 9025 | 3100 | 2.8 | 6844.65 | G300E | 75967566.67 | 596.07 | G300E | 0 | 0
2461 | Story8 | C7 | 50 MPa RC Column (95 cm x 95 cm) | Column | 50MPa | Concrete Rectangular | 950 | 950 | 9025 | 3100 | 2.8 | 6844.65 | G300E | 59380500 | 465.92 | G300E | 0 | 0
2462 | Story8 | C8 | 50 MPa RC Column (95 cm x 95 cm) | Column | 50MPa | Concrete Rectangular | 950 | 950 | 9025 | 3100 | 2.8 | 6844.65 | G300E | 190103366.67 | 1491.62 | G300E | 0 | 0
2463 | Story8 | C9 | 50 MPa RC Column (95 cm x 95 cm) | Column | 50MPa | Concrete Rectangular | 950 | 950 | 9025 | 3100 | 2.8 | 6844.65 | G300E | 164046833.33 | 1287.17 | G300E | 0 | 0
2464 | Story9 | C1 | 50 MPa RC Column (92.5 cm x 92.5 cm) | Column | 50MPa | Concrete Rectangular | 925 | 925 | 8556.3 | 3100 | 2.65 | 6489.14 | G300E | 94302000 | 739.93 | G300E | 0 | 0
2465 | Story9 | C10 | 50 MPa RC Column (92.5 cm x 92.5 cm) | Column | 50MPa | Concrete Rectangular | 925 | 925 | 8556.3 | 3100 | 2.65 | 6489.14 | G300E | 174090833.33 | 1365.98 | G300E | 0 | 0
2466 | Story9 | C11 | 50 MPa RC Column (92.5 cm x 92.5 cm) | Column | 50MPa | Concrete Rectangular | 925 | 925 | 8556.3 | 3100 | 2.65 | 6489.14 | G300E | 198281166.67 | 1555.79 | G300E | 0 | 0
2467 | Story9 | C12 | 50 MPa RC Column (92.5 cm x 92.5 cm) | Column | 50MPa | Concrete Rectangular | 925 | 925 | 8556.3 | 3100 | 2.65 | 6489.14 | G300E | 74543633.33 | 584.9 | G300E | 0 | 0
2468 | Story9 | C13 | 50 MPa RC Column (92.5 cm x 92.5 cm) | Column | 50MPa | Concrete Rectangular | 925 | 925 | 8556.3 | 3100 | 2.65 | 6489.14 | G300E | 95855100 | 752.11 | G300E | 0 | 0
2469 | Story9 | C14 | 50 MPa RC Column (92.5 cm x 92.5 cm) | Column | 50MPa | Concrete Rectangular | 925 | 925 | 8556.3 | 3100 | 2.65 | 6489.14 | G300E | 173769466.67 | 1363.46 | G300E | 0 | 0
2470 | Story9 | C17 | 50 MPa RC Column (92.5 cm x 92.5 cm) | Column | 50MPa | Concrete Rectangular | 925 | 925 | 8556.3 | 3100 | 2.65 | 6489.14 | G300E | 174159033.33 | 1366.52 | G300E | 0 | 0
2471 | Story9 | C18 | 50 MPa RC Column (92.5 cm x 92.5 cm) | Column | 50MPa | Concrete Rectangular | 925 | 925 | 8556.3 | 3100 | 2.65 | 6489.14 | G300E | 95864400 | 752.19 | G300E | 0 | 0
2472 | Story9 | C19 | 50 MPa RC Column (92.5 cm x 92.5 cm) | Column | 50MPa | Concrete Rectangular | 925 | 925 | 8556.3 | 3100 | 2.65 | 6489.14 | G300E | 95858200 | 752.14 | G300E | 0 | 0
2473 | Story9 | C2 | 50 MPa RC Column (92.5 cm x 92.5 cm) | Column | 50MPa | Concrete Rectangular | 925 | 925 | 8556.3 | 3100 | 2.65 | 6489.14 | G300E | 74540533.33 | 584.87 | G300E | 0 | 0
2474 | Story9 | C20 | 50 MPa RC Column (92.5 cm x 92.5 cm) | Column | 50MPa | Concrete Rectangular | 925 | 925 | 8556.3 | 3100 | 2.65 | 6489.14 | G300E | 174106333.33 | 1366.1 | G300E | 0 | 0
2475 | Story9 | C23 | 50 MPa RC Column (92.5 cm x 92.5 cm) | Column | 50MPa | Concrete Rectangular | 925 | 925 | 8556.3 | 3100 | 2.65 | 6489.14 | G300E | 174159033.33 | 1366.52 | G300E | 0 | 0
2476 | Story9 | C24 | 50 MPa RC Column (92.5 cm x 92.5 cm) | Column | 50MPa | Concrete Rectangular | 925 | 925 | 8556.3 | 3100 | 2.65 | 6489.14 | G300E | 95864400 | 752.19 | G300E | 0 | 0
2477 | Story9 | C25 | 50 MPa RC Column (92.5 cm x 92.5 cm) | Column | 50MPa | Concrete Rectangular | 925 | 925 | 8556.3 | 3100 | 2.65 | 6489.14 | G300E | 74541566.67 | 584.88 | G300E | 0 | 0
2478 | Story9 | C26 | 50 MPa RC Column (92.5 cm x 92.5 cm) | Column | 50MPa | Concrete Rectangular | 925 | 925 | 8556.3 | 3100 | 2.65 | 6489.14 | G300E | 198285300 | 1555.82 | G300E | 0 | 0
2479 | Story9 | C27 | 50 MPa RC Column (92.5 cm x 92.5 cm) | Column | 50MPa | Concrete Rectangular | 925 | 925 | 8556.3 | 3100 | 2.65 | 6489.14 | G300E | 174152833.33 | 1366.47 | G300E | 0 | 0
2480 | Story9 | C28 | 50 MPa RC Column (92.5 cm x 92.5 cm) | Column | 50MPa | Concrete Rectangular | 925 | 925 | 8556.3 | 3100 | 2.65 | 6489.14 | G300E | 174142500 | 1366.39 | G300E | 0 | 0
2481 | Story9 | C29 | 50 MPa RC Column (92.5 cm x 92.5 cm) | Column | 50MPa | Concrete Rectangular | 925 | 925 | 8556.3 | 3100 | 2.65 | 6489.14 | G300E | 198287366.67 | 1555.84 | G300E | 0 | 0
2482 | Story9 | C3 | 50 MPa RC Column (92.5 cm x 92.5 cm) | Column | 50MPa | Concrete Rectangular | 925 | 925 | 8556.3 | 3100 | 2.65 | 6489.14 | G300E | 95855100 | 752.11 | G300E | 0 | 0
2483 | Story9 | C30 | 50 MPa RC Column (92.5 cm x 92.5 cm) | Column | 50MPa | Concrete Rectangular | 925 | 925 | 8556.3 | 3100 | 2.65 | 6489.14 | G300E | 74543633.33 | 584.9 | G300E | 0 | 0
2484 | Story9 | C31 | 50 MPa RC Column (92.5 cm x 92.5 cm) | Column | 50MPa | Concrete Rectangular | 925 | 925 | 8556.3 | 3100 | 2.65 | 6489.14 | G300E | 94297866.67 | 739.9 | G300E | 0 | 0
2485 | Story9 | C32 | 50 MPa RC Column (92.5 cm x 92.5 cm) | Column | 50MPa | Concrete Rectangular | 925 | 925 | 8556.3 | 3100 | 2.65 | 6489.14 | G300E | 74542600 | 584.89 | G300E | 0 | 0
2486 | Story9 | C33 | 50 MPa RC Column (92.5 cm x 92.5 cm) | Column | 50MPa | Concrete Rectangular | 925 | 925 | 8556.3 | 3100 | 2.65 | 6489.14 | G300E | 95864400 | 752.19 | G300E | 0 | 0
2487 | Story9 | C34 | 50 MPa RC Column (92.5 cm x 92.5 cm) | Column | 50MPa | Concrete Rectangular | 925 | 925 | 8556.3 | 3100 | 2.65 | 6489.14 | G300E | 95864400 | 752.19 | G300E | 0 | 0
2488 | Story9 | C35 | 50 MPa RC Column (92.5 cm x 92.5 cm) | Column | 50MPa | Concrete Rectangular | 925 | 925 | 8556.3 | 3100 | 2.65 | 6489.14 | G300E | 74542600 | 584.89 | G300E | 0 | 0
2489 | Story9 | C36 | 50 MPa RC Column (92.5 cm x 92.5 cm) | Column | 50MPa | Concrete Rectangular | 925 | 925 | 8556.3 | 3100 | 2.65 | 6489.14 | G300E | 94299933.33 | 739.91 | G300E | 0 | 0
2490 | Story9 | C4 | 50 MPa RC Column (92.5 cm x 92.5 cm) | Column | 50MPa | Concrete Rectangular | 925 | 925 | 8556.3 | 3100 | 2.65 | 6489.14 | G300E | 95858200 | 752.14 | G300E | 0 | 0
2491 | Story9 | C5 | 50 MPa RC Column (92.5 cm x 92.5 cm) | Column | 50MPa | Concrete Rectangular | 925 | 925 | 8556.3 | 3100 | 2.65 | 6489.14 | G300E | 74541566.67 | 584.88 | G300E | 0 | 0
2492 | Story9 | C6 | 50 MPa RC Column (92.5 cm x 92.5 cm) | Column | 50MPa | Concrete Rectangular | 925 | 925 | 8556.3 | 3100 | 2.65 | 6489.14 | G300E | 94297866.67 | 739.9 | G300E | 0 | 0
2493 | Story9 | C7 | 50 MPa RC Column (92.5 cm x 92.5 cm) | Column | 50MPa | Concrete Rectangular | 925 | 925 | 8556.3 | 3100 | 2.65 | 6489.14 | G300E | 74542600 | 584.89 | G300E | 0 | 0
2494 | Story9 | C8 | 50 MPa RC Column (92.5 cm x 92.5 cm) | Column | 50MPa | Concrete Rectangular | 925 | 925 | 8556.3 | 3100 | 2.65 | 6489.14 | G300E | 198845366.67 | 1560.21 | G300E | 0 | 0
2495 | Story9 | C9 | 50 MPa RC Column (92.5 cm x 92.5 cm) | Column | 50MPa | Concrete Rectangular | 925 | 925 | 8556.3 | 3100 | 2.65 | 6489.14 | G300E | 173778766.67 | 1363.53 | G300E | 0 | 0

## Walls
| Story | Label | Section | Structural_Element_Type | Material | Width_(mm) | Depth_(mm) | Area_(cm^2) | Length_(mm) | Volume_(m^3) | Mass_(kg) | Long._Rebar_Material | Long._Rebar_Volume_(mm^3) | Long._Rebar_Mass_(kg) | Tran._Rebar_Material | Tran._Rebar_Volume_(mm^3) | Tran._Rebar_Mass_(kg)
0 | Story1 | P1 | RC Wall - 600 mm | Wall | 50MPa | 7200 | 600 | 43200 | 3500 | 15.12 | 36990.83 | G300E | 497448000 | 3903.16 | G300E | 37800000 | 296.59
1 | Story1 | P2 | RC Wall - 600 mm | Wall | 50MPa | 7200 | 600 | 43200 | 3500 | 15.12 | 36990.83 | G300E | 497448000 | 3903.16 | G300E | 37800000 | 296.59
2 | Story1 | P3 | RC Wall - 600 mm | Wall | 50MPa | 7200 | 600 | 43200 | 3500 | 15.12 | 36990.83 | G300E | 497448000 | 3903.16 | G300E | 37800000 | 296.59
3 | Story1 | P4 | RC Wall - 600 mm | Wall | 50MPa | 7200 | 600 | 43200 | 3500 | 15.12 | 36990.83 | G300E | 498204000 | 3909.09 | G300E | 37800000 | 296.59
4 | Story10 | P1 | RC Wall - 550 mm | Wall | 50MPa | 7200 | 550 | 39600 | 3500 | 13.86 | 33908.26 | G300E | 444213000 | 3485.46 | G300E | 34650000 | 271.88
5 | Story10 | P2 | RC Wall - 550 mm | Wall | 50MPa | 7200 | 550 | 39600 | 3500 | 13.86 | 33908.26 | G300E | 444213000 | 3485.46 | G300E | 34650000 | 271.88
6 | Story10 | P3 | RC Wall - 550 mm | Wall | 50MPa | 7200 | 550 | 39600 | 3500 | 13.86 | 33908.26 | G300E | 444213000 | 3485.46 | G300E | 34650000 | 271.88
7 | Story10 | P4 | RC Wall - 550 mm | Wall | 50MPa | 7200 | 550 | 39600 | 3500 | 13.86 | 33908.26 | G300E | 444213000 | 3485.46 | G300E | 34650000 | 271.88
8 | Story11 | P1 | RC Wall - 550 mm | Wall | 50MPa | 7200 | 550 | 39600 | 3500 | 13.86 | 33908.26 | G300E | 424116000 | 3327.77 | G300E | 34650000 | 271.88
9 | Story11 | P2 | RC Wall - 550 mm | Wall | 50MPa | 7200 | 550 | 39600 | 3500 | 13.86 | 33908.26 | G300E | 424116000 | 3327.77 | G300E | 34650000 | 271.88
10 | Story11 | P3 | RC Wall - 550 mm | Wall | 50MPa | 7200 | 550 | 39600 | 3500 | 13.86 | 33908.26 | G300E | 424809000 | 3333.21 | G300E | 34650000 | 271.88
11 | Story11 | P4 | RC Wall - 550 mm | Wall | 50MPa | 7200 | 550 | 39600 | 3500 | 13.86 | 33908.26 | G300E | 424809000 | 3333.21 | G300E | 34650000 | 271.88
12 | Story12 | P1 | RC Wall - 550 mm | Wall | 50MPa | 7200 | 550 | 39600 | 3500 | 13.86 | 33908.26 | G300E | 404712000 | 3175.52 | G300E | 34650000 | 271.88
13 | Story12 | P2 | RC Wall - 550 mm | Wall | 50MPa | 7200 | 550 | 39600 | 3500 | 13.86 | 33908.26 | G300E | 404712000 | 3175.52 | G300E | 34650000 | 271.88
14 | Story12 | P3 | RC Wall - 550 mm | Wall | 50MPa | 7200 | 550 | 39600 | 3500 | 13.86 | 33908.26 | G300E | 405405000 | 3180.96 | G300E | 34650000 | 271.88
15 | Story12 | P4 | RC Wall - 550 mm | Wall | 50MPa | 7200 | 550 | 39600 | 3500 | 13.86 | 33908.26 | G300E | 405405000 | 3180.96 | G300E | 34650000 | 271.88
16 | Story13 | P1 | RC Wall - 550 mm | Wall | 50MPa | 7200 | 550 | 39600 | 3500 | 13.86 | 33908.26 | G300E | 384615000 | 3017.83 | G300E | 34650000 | 271.88
17 | Story13 | P2 | RC Wall - 550 mm | Wall | 50MPa | 7200 | 550 | 39600 | 3500 | 13.86 | 33908.26 | G300E | 384615000 | 3017.83 | G300E | 34650000 | 271.88
18 | Story13 | P3 | RC Wall - 550 mm | Wall | 50MPa | 7200 | 550 | 39600 | 3500 | 13.86 | 33908.26 | G300E | 384615000 | 3017.83 | G300E | 34650000 | 271.88
19 | Story13 | P4 | RC Wall - 550 mm | Wall | 50MPa | 7200 | 550 | 39600 | 3500 | 13.86 | 33908.26 | G300E | 384615000 | 3017.83 | G300E | 34650000 | 271.88
20 | Story14 | P1 | RC Wall - 550 mm | Wall | 50MPa | 7200 | 550 | 39600 | 3500 | 13.86 | 33908.26 | G300E | 363825000 | 2854.71 | G300E | 34650000 | 271.88
21 | Story14 | P2 | RC Wall - 550 mm | Wall | 50MPa | 7200 | 550 | 39600 | 3500 | 13.86 | 33908.26 | G300E | 363825000 | 2854.71 | G300E | 34650000 | 271.88
22 | Story14 | P3 | RC Wall - 550 mm | Wall | 50MPa | 7200 | 550 | 39600 | 3500 | 13.86 | 33908.26 | G300E | 363825000 | 2854.71 | G300E | 34650000 | 271.88
23 | Story14 | P4 | RC Wall - 550 mm | Wall | 50MPa | 7200 | 550 | 39600 | 3500 | 13.86 | 33908.26 | G300E | 363825000 | 2854.71 | G300E | 34650000 | 271.88
24 | Story15 | P1 | RC Wall - 550 mm | Wall | 50MPa | 7200 | 550 | 39600 | 3500 | 13.86 | 33908.26 | G300E | 342342000 | 2686.14 | G300E | 34650000 | 271.88
25 | Story15 | P2 | RC Wall - 550 mm | Wall | 50MPa | 7200 | 550 | 39600 | 3500 | 13.86 | 33908.26 | G300E | 342342000 | 2686.14 | G300E | 34650000 | 271.88
26 | Story15 | P3 | RC Wall - 550 mm | Wall | 50MPa | 7200 | 550 | 39600 | 3500 | 13.86 | 33908.26 | G300E | 343035000 | 2691.58 | G300E | 34650000 | 271.88
27 | Story15 | P4 | RC Wall - 550 mm | Wall | 50MPa | 7200 | 550 | 39600 | 3500 | 13.86 | 33908.26 | G300E | 343035000 | 2691.58 | G300E | 34650000 | 271.88
28 | Story16 | P1 | RC Wall - 550 mm | Wall | 50MPa | 7200 | 550 | 39600 | 3500 | 13.86 | 33908.26 | G300E | 322245000 | 2528.45 | G300E | 34650000 | 271.88
29 | Story16 | P2 | RC Wall - 550 mm | Wall | 50MPa | 7200 | 550 | 39600 | 3500 | 13.86 | 33908.26 | G300E | 322245000 | 2528.45 | G300E | 34650000 | 271.88
30 | Story16 | P3 | RC Wall - 550 mm | Wall | 50MPa | 7200 | 550 | 39600 | 3500 | 13.86 | 33908.26 | G300E | 322938000 | 2533.89 | G300E | 34650000 | 271.88
31 | Story16 | P4 | RC Wall - 550 mm | Wall | 50MPa | 7200 | 550 | 39600 | 3500 | 13.86 | 33908.26 | G300E | 322938000 | 2533.89 | G300E | 34650000 | 271.88
32 | Story17 | P1 | RC Wall - 550 mm | Wall | 50MPa | 7200 | 550 | 39600 | 3500 | 13.86 | 33908.26 | G300E | 302148000 | 2370.77 | G300E | 34650000 | 271.88
33 | Story17 | P2 | RC Wall - 550 mm | Wall | 50MPa | 7200 | 550 | 39600 | 3500 | 13.86 | 33908.26 | G300E | 302148000 | 2370.77 | G300E | 34650000 | 271.88
34 | Story17 | P3 | RC Wall - 550 mm | Wall | 50MPa | 7200 | 550 | 39600 | 3500 | 13.86 | 33908.26 | G300E | 302148000 | 2370.77 | G300E | 34650000 | 271.88
35 | Story17 | P4 | RC Wall - 550 mm | Wall | 50MPa | 7200 | 550 | 39600 | 3500 | 13.86 | 33908.26 | G300E | 302148000 | 2370.77 | G300E | 34650000 | 271.88
36 | Story18 | P1 | RC Wall - 550 mm | Wall | 50MPa | 7200 | 550 | 39600 | 3500 | 13.86 | 33908.26 | G300E | 280665000 | 2202.2 | G300E | 34650000 | 271.88
37 | Story18 | P2 | RC Wall - 550 mm | Wall | 50MPa | 7200 | 550 | 39600 | 3500 | 13.86 | 33908.26 | G300E | 280665000 | 2202.2 | G300E | 34650000 | 271.88
38 | Story18 | P3 | RC Wall - 550 mm | Wall | 50MPa | 7200 | 550 | 39600 | 3500 | 13.86 | 33908.26 | G300E | 280665000 | 2202.2 | G300E | 34650000 | 271.88
39 | Story18 | P4 | RC Wall - 550 mm | Wall | 50MPa | 7200 | 550 | 39600 | 3500 | 13.86 | 33908.26 | G300E | 280665000 | 2202.2 | G300E | 34650000 | 271.88
40 | Story19 | P1 | RC Wall - 550 mm | Wall | 50MPa | 7200 | 550 | 39600 | 3500 | 13.86 | 33908.26 | G300E | 258489000 | 2028.2 | G300E | 34650000 | 271.88
41 | Story19 | P2 | RC Wall - 550 mm | Wall | 50MPa | 7200 | 550 | 39600 | 3500 | 13.86 | 33908.26 | G300E | 258489000 | 2028.2 | G300E | 34650000 | 271.88
42 | Story19 | P3 | RC Wall - 550 mm | Wall | 50MPa | 7200 | 550 | 39600 | 3500 | 13.86 | 33908.26 | G300E | 259182000 | 2033.64 | G300E | 34650000 | 271.88
43 | Story19 | P4 | RC Wall - 550 mm | Wall | 50MPa | 7200 | 550 | 39600 | 3500 | 13.86 | 33908.26 | G300E | 259182000 | 2033.64 | G300E | 34650000 | 271.88
44 | Story2 | P1 | RC Wall - 600 mm | Wall | 50MPa | 7200 | 600 | 43200 | 3500 | 15.12 | 36990.83 | G300E | 478548000 | 3754.87 | G300E | 37800000 | 296.59
45 | Story2 | P2 | RC Wall - 600 mm | Wall | 50MPa | 7200 | 600 | 43200 | 3500 | 15.12 | 36990.83 | G300E | 478548000 | 3754.87 | G300E | 37800000 | 296.59
46 | Story2 | P3 | RC Wall - 600 mm | Wall | 50MPa | 7200 | 600 | 43200 | 3500 | 15.12 | 36990.83 | G300E | 479304000 | 3760.8 | G300E | 37800000 | 296.59
47 | Story2 | P4 | RC Wall - 600 mm | Wall | 50MPa | 7200 | 600 | 43200 | 3500 | 15.12 | 36990.83 | G300E | 479304000 | 3760.8 | G300E | 37800000 | 296.59
48 | Story20 | P1 | RC Wall - 550 mm | Wall | 50MPa | 7200 | 550 | 39600 | 3500 | 13.86 | 33908.26 | G300E | 237006000 | 1859.64 | G300E | 34650000 | 271.88
49 | Story20 | P2 | RC Wall - 550 mm | Wall | 50MPa | 7200 | 550 | 39600 | 3500 | 13.86 | 33908.26 | G300E | 237006000 | 1859.64 | G300E | 34650000 | 271.88
50 | Story20 | P3 | RC Wall - 550 mm | Wall | 50MPa | 7200 | 550 | 39600 | 3500 | 13.86 | 33908.26 | G300E | 237699000 | 1865.07 | G300E | 34650000 | 271.88
51 | Story20 | P4 | RC Wall - 550 mm | Wall | 50MPa | 7200 | 550 | 39600 | 3500 | 13.86 | 33908.26 | G300E | 237699000 | 1865.07 | G300E | 34650000 | 271.88
52 | Story21 | P1 | RC Wall - 550 mm | Wall | 50MPa | 7200 | 550 | 39600 | 3500 | 13.86 | 33908.26 | G300E | 215523000 | 1691.07 | G300E | 34650000 | 271.88
53 | Story21 | P2 | RC Wall - 550 mm | Wall | 50MPa | 7200 | 550 | 39600 | 3500 | 13.86 | 33908.26 | G300E | 215523000 | 1691.07 | G300E | 34650000 | 271.88
54 | Story21 | P3 | RC Wall - 550 mm | Wall | 50MPa | 7200 | 550 | 39600 | 3500 | 13.86 | 33908.26 | G300E | 216216000 | 1696.51 | G300E | 34650000 | 271.88
55 | Story21 | P4 | RC Wall - 550 mm | Wall | 50MPa | 7200 | 550 | 39600 | 3500 | 13.86 | 33908.26 | G300E | 216216000 | 1696.51 | G300E | 34650000 | 271.88
56 | Story22 | P1 | RC Wall - 550 mm | Wall | 50MPa | 7200 | 550 | 39600 | 3500 | 13.86 | 33908.26 | G300E | 193347000 | 1517.07 | G300E | 34650000 | 271.88
57 | Story22 | P2 | RC Wall - 550 mm | Wall | 50MPa | 7200 | 550 | 39600 | 3500 | 13.86 | 33908.26 | G300E | 193347000 | 1517.07 | G300E | 34650000 | 271.88
58 | Story22 | P3 | RC Wall - 550 mm | Wall | 50MPa | 7200 | 550 | 39600 | 3500 | 13.86 | 33908.26 | G300E | 193347000 | 1517.07 | G300E | 34650000 | 271.88
59 | Story22 | P4 | RC Wall - 550 mm | Wall | 50MPa | 7200 | 550 | 39600 | 3500 | 13.86 | 33908.26 | G300E | 193347000 | 1517.07 | G300E | 34650000 | 271.88
60 | Story23 | P1 | RC Wall - 550 mm | Wall | 50MPa | 7200 | 550 | 39600 | 3500 | 13.86 | 33908.26 | G300E | 170478000 | 1337.63 | G300E | 34650000 | 271.88
61 | Story23 | P2 | RC Wall - 550 mm | Wall | 50MPa | 7200 | 550 | 39600 | 3500 | 13.86 | 33908.26 | G300E | 170478000 | 1337.63 | G300E | 34650000 | 271.88
62 | Story23 | P3 | RC Wall - 550 mm | Wall | 50MPa | 7200 | 550 | 39600 | 3500 | 13.86 | 33908.26 | G300E | 171864000 | 1348.51 | G300E | 34650000 | 271.88
63 | Story23 | P4 | RC Wall - 550 mm | Wall | 50MPa | 7200 | 550 | 39600 | 3500 | 13.86 | 33908.26 | G300E | 171864000 | 1348.51 | G300E | 34650000 | 271.88
64 | Story24 | P1 | RC Wall - 550 mm | Wall | 50MPa | 7200 | 550 | 39600 | 3500 | 13.86 | 33908.26 | G300E | 148302000 | 1163.63 | G300E | 34650000 | 271.88
65 | Story24 | P2 | RC Wall - 550 mm | Wall | 50MPa | 7200 | 550 | 39600 | 3500 | 13.86 | 33908.26 | G300E | 148302000 | 1163.63 | G300E | 34650000 | 271.88
66 | Story24 | P3 | RC Wall - 550 mm | Wall | 50MPa | 7200 | 550 | 39600 | 3500 | 13.86 | 33908.26 | G300E | 148995000 | 1169.07 | G300E | 34650000 | 271.88
67 | Story24 | P4 | RC Wall - 550 mm | Wall | 50MPa | 7200 | 550 | 39600 | 3500 | 13.86 | 33908.26 | G300E | 148995000 | 1169.07 | G300E | 34650000 | 271.88
68 | Story25 | P1 | RC Wall - 550 mm | Wall | 50MPa | 7200 | 550 | 39600 | 3500 | 13.86 | 33908.26 | G300E | 124740000 | 978.76 | G300E | 34650000 | 271.88
69 | Story25 | P2 | RC Wall - 550 mm | Wall | 50MPa | 7200 | 550 | 39600 | 3500 | 13.86 | 33908.26 | G300E | 124740000 | 978.76 | G300E | 34650000 | 271.88
70 | Story25 | P3 | RC Wall - 550 mm | Wall | 50MPa | 7200 | 550 | 39600 | 3500 | 13.86 | 33908.26 | G300E | 125433000 | 984.19 | G300E | 34650000 | 271.88
71 | Story25 | P4 | RC Wall - 550 mm | Wall | 50MPa | 7200 | 550 | 39600 | 3500 | 13.86 | 33908.26 | G300E | 125433000 | 984.19 | G300E | 34650000 | 271.88
72 | Story26 | P1 | RC Wall - 550 mm | Wall | 50MPa | 7200 | 550 | 39600 | 3500 | 13.86 | 33908.26 | G300E | 101871000 | 799.32 | G300E | 34650000 | 271.88
73 | Story26 | P2 | RC Wall - 550 mm | Wall | 50MPa | 7200 | 550 | 39600 | 3500 | 13.86 | 33908.26 | G300E | 101871000 | 799.32 | G300E | 34650000 | 271.88
74 | Story26 | P3 | RC Wall - 550 mm | Wall | 50MPa | 7200 | 550 | 39600 | 3500 | 13.86 | 33908.26 | G300E | 102564000 | 804.76 | G300E | 34650000 | 271.88
75 | Story26 | P4 | RC Wall - 550 mm | Wall | 50MPa | 7200 | 550 | 39600 | 3500 | 13.86 | 33908.26 | G300E | 102564000 | 804.76 | G300E | 34650000 | 271.88
76 | Story27 | P1 | RC Wall - 550 mm | Wall | 50MPa | 7200 | 550 | 39600 | 3500 | 13.86 | 33908.26 | G300E | 78309000 | 614.44 | G300E | 34650000 | 271.88
77 | Story27 | P2 | RC Wall - 550 mm | Wall | 50MPa | 7200 | 550 | 39600 | 3500 | 13.86 | 33908.26 | G300E | 78309000 | 614.44 | G300E | 34650000 | 271.88
78 | Story27 | P3 | RC Wall - 550 mm | Wall | 50MPa | 7200 | 550 | 39600 | 3500 | 13.86 | 33908.26 | G300E | 79002000 | 619.88 | G300E | 34650000 | 271.88
79 | Story27 | P4 | RC Wall - 550 mm | Wall | 50MPa | 7200 | 550 | 39600 | 3500 | 13.86 | 33908.26 | G300E | 79002000 | 619.88 | G300E | 34650000 | 271.88
80 | Story28 | P1 | RC Wall - 550 mm | Wall | 50MPa | 7200 | 550 | 39600 | 3500 | 13.86 | 33908.26 | G300E | 53361000 | 418.69 | G300E | 34650000 | 271.88
81 | Story28 | P2 | RC Wall - 550 mm | Wall | 50MPa | 7200 | 550 | 39600 | 3500 | 13.86 | 33908.26 | G300E | 53361000 | 418.69 | G300E | 34650000 | 271.88
82 | Story28 | P3 | RC Wall - 550 mm | Wall | 50MPa | 7200 | 550 | 39600 | 3500 | 13.86 | 33908.26 | G300E | 54747000 | 429.57 | G300E | 34650000 | 271.88
83 | Story28 | P4 | RC Wall - 550 mm | Wall | 50MPa | 7200 | 550 | 39600 | 3500 | 13.86 | 33908.26 | G300E | 54747000 | 429.57 | G300E | 34650000 | 271.88
84 | Story29 | P1 | RC Wall - 550 mm | Wall | 50MPa | 7200 | 550 | 39600 | 3500 | 13.86 | 33908.26 | G300E | 34650000 | 271.88 | G300E | 34650000 | 271.88
85 | Story29 | P2 | RC Wall - 550 mm | Wall | 50MPa | 7200 | 550 | 39600 | 3500 | 13.86 | 33908.26 | G300E | 34650000 | 271.88 | G300E | 34650000 | 271.88
86 | Story29 | P3 | RC Wall - 550 mm | Wall | 50MPa | 7200 | 550 | 39600 | 3500 | 13.86 | 33908.26 | G300E | 34650000 | 271.88 | G300E | 34650000 | 271.88
87 | Story29 | P4 | RC Wall - 550 mm | Wall | 50MPa | 7200 | 550 | 39600 | 3500 | 13.86 | 33908.26 | G300E | 34650000 | 271.88 | G300E | 34650000 | 271.88
88 | Story3 | P1 | RC Wall - 600 mm | Wall | 50MPa | 7200 | 600 | 43200 | 3500 | 15.12 | 36990.83 | G300E | 459648000 | 3606.57 | G300E | 37800000 | 296.59
89 | Story3 | P2 | RC Wall - 600 mm | Wall | 50MPa | 7200 | 600 | 43200 | 3500 | 15.12 | 36990.83 | G300E | 459648000 | 3606.57 | G300E | 37800000 | 296.59
90 | Story3 | P3 | RC Wall - 600 mm | Wall | 50MPa | 7200 | 600 | 43200 | 3500 | 15.12 | 36990.83 | G300E | 459648000 | 3606.57 | G300E | 37800000 | 296.59
91 | Story3 | P4 | RC Wall - 600 mm | Wall | 50MPa | 7200 | 600 | 43200 | 3500 | 15.12 | 36990.83 | G300E | 459648000 | 3606.57 | G300E | 37800000 | 296.59
92 | Story30 | P1 | RC Wall - 550 mm | Wall | 50MPa | 7200 | 550 | 39600 | 3500 | 13.86 | 33908.26 | G300E | 34650000 | 271.88 | G300E | 34650000 | 271.88
93 | Story30 | P2 | RC Wall - 550 mm | Wall | 50MPa | 7200 | 550 | 39600 | 3500 | 13.86 | 33908.26 | G300E | 34650000 | 271.88 | G300E | 34650000 | 271.88
94 | Story30 | P3 | RC Wall - 550 mm | Wall | 50MPa | 7200 | 550 | 39600 | 3500 | 13.86 | 33908.26 | G300E | 34650000 | 271.88 | G300E | 34650000 | 271.88
95 | Story30 | P4 | RC Wall - 550 mm | Wall | 50MPa | 7200 | 550 | 39600 | 3500 | 13.86 | 33908.26 | G300E | 34650000 | 271.88 | G300E | 34650000 | 271.88
96 | Story31 | P1 | RC Wall - 550 mm | Wall | 50MPa | 7200 | 550 | 39600 | 3500 | 13.86 | 33908.26 | G300E | 34650000 | 271.88 | G300E | 34650000 | 271.88
97 | Story31 | P2 | RC Wall - 550 mm | Wall | 50MPa | 7200 | 550 | 39600 | 3500 | 13.86 | 33908.26 | G300E | 34650000 | 271.88 | G300E | 34650000 | 271.88
98 | Story31 | P3 | RC Wall - 550 mm | Wall | 50MPa | 7200 | 550 | 39600 | 3500 | 13.86 | 33908.26 | G300E | 34650000 | 271.88 | G300E | 34650000 | 271.88
99 | Story31 | P4 | RC Wall - 550 mm | Wall | 50MPa | 7200 | 550 | 39600 | 3500 | 13.86 | 33908.26 | G300E | 34650000 | 271.88 | G300E | 34650000 | 271.88
100 | Story32 | P1 | RC Wall - 550 mm | Wall | 50MPa | 7200 | 550 | 39600 | 3500 | 13.86 | 33908.26 | G300E | 34650000 | 271.88 | G300E | 34650000 | 271.88
101 | Story32 | P2 | RC Wall - 550 mm | Wall | 50MPa | 7200 | 550 | 39600 | 3500 | 13.86 | 33908.26 | G300E | 34650000 | 271.88 | G300E | 34650000 | 271.88
102 | Story32 | P3 | RC Wall - 550 mm | Wall | 50MPa | 7200 | 550 | 39600 | 3500 | 13.86 | 33908.26 | G300E | 34650000 | 271.88 | G300E | 34650000 | 271.88
103 | Story32 | P4 | RC Wall - 550 mm | Wall | 50MPa | 7200 | 550 | 39600 | 3500 | 13.86 | 33908.26 | G300E | 34650000 | 271.88 | G300E | 34650000 | 271.88
104 | Story33 | P1 | RC Wall - 550 mm | Wall | 50MPa | 7200 | 550 | 39600 | 3500 | 13.86 | 33908.26 | G300E | 34650000 | 271.88 | G300E | 34650000 | 271.88
105 | Story33 | P2 | RC Wall - 550 mm | Wall | 50MPa | 7200 | 550 | 39600 | 3500 | 13.86 | 33908.26 | G300E | 34650000 | 271.88 | G300E | 34650000 | 271.88
106 | Story33 | P3 | RC Wall - 550 mm | Wall | 50MPa | 7200 | 550 | 39600 | 3500 | 13.86 | 33908.26 | G300E | 34650000 | 271.88 | G300E | 34650000 | 271.88
107 | Story33 | P4 | RC Wall - 550 mm | Wall | 50MPa | 7200 | 550 | 39600 | 3500 | 13.86 | 33908.26 | G300E | 34650000 | 271.88 | G300E | 34650000 | 271.88
108 | Story34 | P1 | RC Wall - 550 mm | Wall | 50MPa | 7200 | 550 | 39600 | 3500 | 13.86 | 33908.26 | G300E | 34650000 | 271.88 | G300E | 34650000 | 271.88
109 | Story34 | P2 | RC Wall - 550 mm | Wall | 50MPa | 7200 | 550 | 39600 | 3500 | 13.86 | 33908.26 | G300E | 34650000 | 271.88 | G300E | 34650000 | 271.88
110 | Story34 | P3 | RC Wall - 550 mm | Wall | 50MPa | 7200 | 550 | 39600 | 3500 | 13.86 | 33908.26 | G300E | 34650000 | 271.88 | G300E | 34650000 | 271.88
111 | Story34 | P4 | RC Wall - 550 mm | Wall | 50MPa | 7200 | 550 | 39600 | 3500 | 13.86 | 33908.26 | G300E | 34650000 | 271.88 | G300E | 34650000 | 271.88
112 | Story35 | P1 | RC Wall - 550 mm | Wall | 50MPa | 7200 | 550 | 39600 | 3500 | 13.86 | 33908.26 | G300E | 34650000 | 271.88 | G300E | 34650000 | 271.88
113 | Story35 | P2 | RC Wall - 550 mm | Wall | 50MPa | 7200 | 550 | 39600 | 3500 | 13.86 | 33908.26 | G300E | 34650000 | 271.88 | G300E | 34650000 | 271.88
114 | Story35 | P3 | RC Wall - 550 mm | Wall | 50MPa | 7200 | 550 | 39600 | 3500 | 13.86 | 33908.26 | G300E | 34650000 | 271.88 | G300E | 34650000 | 271.88
115 | Story35 | P4 | RC Wall - 550 mm | Wall | 50MPa | 7200 | 550 | 39600 | 3500 | 13.86 | 33908.26 | G300E | 34650000 | 271.88 | G300E | 34650000 | 271.88
116 | Story36 | P1 | RC Wall - 550 mm | Wall | 50MPa | 7200 | 550 | 39600 | 3500 | 13.86 | 33908.26 | G300E | 34650000 | 271.88 | G300E | 34650000 | 271.88
117 | Story36 | P2 | RC Wall - 550 mm | Wall | 50MPa | 7200 | 550 | 39600 | 3500 | 13.86 | 33908.26 | G300E | 34650000 | 271.88 | G300E | 34650000 | 271.88
118 | Story36 | P3 | RC Wall - 550 mm | Wall | 50MPa | 7200 | 550 | 39600 | 3500 | 13.86 | 33908.26 | G300E | 34650000 | 271.88 | G300E | 34650000 | 271.88
119 | Story36 | P4 | RC Wall - 550 mm | Wall | 50MPa | 7200 | 550 | 39600 | 3500 | 13.86 | 33908.26 | G300E | 34650000 | 271.88 | G300E | 34650000 | 271.88
120 | Story37 | P1 | RC Wall - 550 mm | Wall | 50MPa | 7200 | 550 | 39600 | 3500 | 13.86 | 33908.26 | G300E | 34650000 | 271.88 | G300E | 34650000 | 271.88
121 | Story37 | P2 | RC Wall - 550 mm | Wall | 50MPa | 7200 | 550 | 39600 | 3500 | 13.86 | 33908.26 | G300E | 34650000 | 271.88 | G300E | 34650000 | 271.88
122 | Story37 | P3 | RC Wall - 550 mm | Wall | 50MPa | 7200 | 550 | 39600 | 3500 | 13.86 | 33908.26 | G300E | 34650000 | 271.88 | G300E | 34650000 | 271.88
123 | Story37 | P4 | RC Wall - 550 mm | Wall | 50MPa | 7200 | 550 | 39600 | 3500 | 13.86 | 33908.26 | G300E | 34650000 | 271.88 | G300E | 34650000 | 271.88
124 | Story38 | P1 | RC Wall - 550 mm | Wall | 50MPa | 7200 | 550 | 39600 | 3500 | 13.86 | 33908.26 | G300E | 34650000 | 271.88 | G300E | 34650000 | 271.88
125 | Story38 | P2 | RC Wall - 550 mm | Wall | 50MPa | 7200 | 550 | 39600 | 3500 | 13.86 | 33908.26 | G300E | 34650000 | 271.88 | G300E | 34650000 | 271.88
126 | Story38 | P3 | RC Wall - 550 mm | Wall | 50MPa | 7200 | 550 | 39600 | 3500 | 13.86 | 33908.26 | G300E | 34650000 | 271.88 | G300E | 34650000 | 271.88
127 | Story38 | P4 | RC Wall - 550 mm | Wall | 50MPa | 7200 | 550 | 39600 | 3500 | 13.86 | 33908.26 | G300E | 34650000 | 271.88 | G300E | 34650000 | 271.88
128 | Story39 | P1 | RC Wall - 550 mm | Wall | 50MPa | 7200 | 550 | 39600 | 3500 | 13.86 | 33908.26 | G300E | 34650000 | 271.88 | G300E | 34650000 | 271.88
129 | Story39 | P2 | RC Wall - 550 mm | Wall | 50MPa | 7200 | 550 | 39600 | 3500 | 13.86 | 33908.26 | G300E | 34650000 | 271.88 | G300E | 34650000 | 271.88
130 | Story39 | P3 | RC Wall - 550 mm | Wall | 50MPa | 7200 | 550 | 39600 | 3500 | 13.86 | 33908.26 | G300E | 34650000 | 271.88 | G300E | 34650000 | 271.88
131 | Story39 | P4 | RC Wall - 550 mm | Wall | 50MPa | 7200 | 550 | 39600 | 3500 | 13.86 | 33908.26 | G300E | 34650000 | 271.88 | G300E | 34650000 | 271.88
132 | Story4 | P1 | RC Wall - 600 mm | Wall | 50MPa | 7200 | 600 | 43200 | 3500 | 15.12 | 36990.83 | G300E | 439992000 | 3452.34 | G300E | 37800000 | 296.59
133 | Story4 | P2 | RC Wall - 600 mm | Wall | 50MPa | 7200 | 600 | 43200 | 3500 | 15.12 | 36990.83 | G300E | 439992000 | 3452.34 | G300E | 37800000 | 296.59
134 | Story4 | P3 | RC Wall - 600 mm | Wall | 50MPa | 7200 | 600 | 43200 | 3500 | 15.12 | 36990.83 | G300E | 440748000 | 3458.27 | G300E | 37800000 | 296.59
135 | Story4 | P4 | RC Wall - 600 mm | Wall | 50MPa | 7200 | 600 | 43200 | 3500 | 15.12 | 36990.83 | G300E | 440748000 | 3458.27 | G300E | 37800000 | 296.59
136 | Story40 | P1 | RC Wall - 550 mm | Wall | 50MPa | 7200 | 550 | 39600 | 3500 | 13.86 | 33908.26 | G300E | 34650000 | 271.88 | G300E | 34650000 | 271.88
137 | Story40 | P2 | RC Wall - 550 mm | Wall | 50MPa | 7200 | 550 | 39600 | 3500 | 13.86 | 33908.26 | G300E | 34650000 | 271.88 | G300E | 34650000 | 271.88
138 | Story40 | P3 | RC Wall - 550 mm | Wall | 50MPa | 7200 | 550 | 39600 | 3500 | 13.86 | 33908.26 | G300E | 34650000 | 271.88 | G300E | 34650000 | 271.88
139 | Story40 | P4 | RC Wall - 550 mm | Wall | 50MPa | 7200 | 550 | 39600 | 3500 | 13.86 | 33908.26 | G300E | 34650000 | 271.88 | G300E | 34650000 | 271.88
140 | Story41 | P1 | RC Wall - 550 mm | Wall | 50MPa | 7200 | 550 | 39600 | 3500 | 13.86 | 33908.26 | G300E | 34650000 | 271.88 | G300E | 34650000 | 271.88
141 | Story41 | P2 | RC Wall - 550 mm | Wall | 50MPa | 7200 | 550 | 39600 | 3500 | 13.86 | 33908.26 | G300E | 34650000 | 271.88 | G300E | 34650000 | 271.88
142 | Story41 | P3 | RC Wall - 550 mm | Wall | 50MPa | 7200 | 550 | 39600 | 3500 | 13.86 | 33908.26 | G300E | 34650000 | 271.88 | G300E | 34650000 | 271.88
143 | Story41 | P4 | RC Wall - 550 mm | Wall | 50MPa | 7200 | 550 | 39600 | 3500 | 13.86 | 33908.26 | G300E | 34650000 | 271.88 | G300E | 34650000 | 271.88
144 | Story42 | P1 | RC Wall - 550 mm | Wall | 50MPa | 7200 | 550 | 39600 | 3500 | 13.86 | 33908.26 | G300E | 34650000 | 271.88 | G300E | 34650000 | 271.88
145 | Story42 | P2 | RC Wall - 550 mm | Wall | 50MPa | 7200 | 550 | 39600 | 3500 | 13.86 | 33908.26 | G300E | 34650000 | 271.88 | G300E | 34650000 | 271.88
146 | Story42 | P3 | RC Wall - 550 mm | Wall | 50MPa | 7200 | 550 | 39600 | 3500 | 13.86 | 33908.26 | G300E | 34650000 | 271.88 | G300E | 34650000 | 271.88
147 | Story42 | P4 | RC Wall - 550 mm | Wall | 50MPa | 7200 | 550 | 39600 | 3500 | 13.86 | 33908.26 | G300E | 34650000 | 271.88 | G300E | 34650000 | 271.88
148 | Story43 | P1 | RC Wall - 550 mm | Wall | 50MPa | 7200 | 550 | 39600 | 3500 | 13.86 | 33908.26 | G300E | 34650000 | 271.88 | G300E | 34650000 | 271.88
149 | Story43 | P2 | RC Wall - 550 mm | Wall | 50MPa | 7200 | 550 | 39600 | 3500 | 13.86 | 33908.26 | G300E | 34650000 | 271.88 | G300E | 34650000 | 271.88
150 | Story43 | P3 | RC Wall - 550 mm | Wall | 50MPa | 7200 | 550 | 39600 | 3500 | 13.86 | 33908.26 | G300E | 34650000 | 271.88 | G300E | 34650000 | 271.88
151 | Story43 | P4 | RC Wall - 550 mm | Wall | 50MPa | 7200 | 550 | 39600 | 3500 | 13.86 | 33908.26 | G300E | 34650000 | 271.88 | G300E | 34650000 | 271.88
152 | Story44 | P1 | RC Wall - 550 mm | Wall | 50MPa | 7200 | 550 | 39600 | 3500 | 13.86 | 33908.26 | G300E | 34650000 | 271.88 | G300E | 34650000 | 271.88
153 | Story44 | P2 | RC Wall - 550 mm | Wall | 50MPa | 7200 | 550 | 39600 | 3500 | 13.86 | 33908.26 | G300E | 34650000 | 271.88 | G300E | 34650000 | 271.88
154 | Story44 | P3 | RC Wall - 550 mm | Wall | 50MPa | 7200 | 550 | 39600 | 3500 | 13.86 | 33908.26 | G300E | 34650000 | 271.88 | G300E | 34650000 | 271.88
155 | Story44 | P4 | RC Wall - 550 mm | Wall | 50MPa | 7200 | 550 | 39600 | 3500 | 13.86 | 33908.26 | G300E | 34650000 | 271.88 | G300E | 34650000 | 271.88
156 | Story45 | P1 | RC Wall - 550 mm | Wall | 50MPa | 7200 | 550 | 39600 | 3500 | 13.86 | 33908.26 | G300E | 34650000 | 271.88 | G300E | 34650000 | 271.88
157 | Story45 | P2 | RC Wall - 550 mm | Wall | 50MPa | 7200 | 550 | 39600 | 3500 | 13.86 | 33908.26 | G300E | 34650000 | 271.88 | G300E | 34650000 | 271.88
158 | Story45 | P3 | RC Wall - 550 mm | Wall | 50MPa | 7200 | 550 | 39600 | 3500 | 13.86 | 33908.26 | G300E | 34650000 | 271.88 | G300E | 34650000 | 271.88
159 | Story45 | P4 | RC Wall - 550 mm | Wall | 50MPa | 7200 | 550 | 39600 | 3500 | 13.86 | 33908.26 | G300E | 34650000 | 271.88 | G300E | 34650000 | 271.88
160 | Story46 | P1 | RC Wall - 550 mm | Wall | 50MPa | 7200 | 550 | 39600 | 3500 | 13.86 | 33908.26 | G300E | 34650000 | 271.88 | G300E | 34650000 | 271.88
161 | Story46 | P2 | RC Wall - 550 mm | Wall | 50MPa | 7200 | 550 | 39600 | 3500 | 13.86 | 33908.26 | G300E | 34650000 | 271.88 | G300E | 34650000 | 271.88
162 | Story46 | P3 | RC Wall - 550 mm | Wall | 50MPa | 7200 | 550 | 39600 | 3500 | 13.86 | 33908.26 | G300E | 34650000 | 271.88 | G300E | 34650000 | 271.88
163 | Story46 | P4 | RC Wall - 550 mm | Wall | 50MPa | 7200 | 550 | 39600 | 3500 | 13.86 | 33908.26 | G300E | 34650000 | 271.88 | G300E | 34650000 | 271.88
164 | Story47 | P1 | RC Wall - 550 mm | Wall | 50MPa | 7200 | 550 | 39600 | 3500 | 13.86 | 33908.26 | G300E | 34650000 | 271.88 | G300E | 34650000 | 271.88
165 | Story47 | P2 | RC Wall - 550 mm | Wall | 50MPa | 7200 | 550 | 39600 | 3500 | 13.86 | 33908.26 | G300E | 34650000 | 271.88 | G300E | 34650000 | 271.88
166 | Story47 | P3 | RC Wall - 550 mm | Wall | 50MPa | 7200 | 550 | 39600 | 3500 | 13.86 | 33908.26 | G300E | 34650000 | 271.88 | G300E | 34650000 | 271.88
167 | Story47 | P4 | RC Wall - 550 mm | Wall | 50MPa | 7200 | 550 | 39600 | 3500 | 13.86 | 33908.26 | G300E | 34650000 | 271.88 | G300E | 34650000 | 271.88
168 | Story48 | P1 | RC Wall - 550 mm | Wall | 50MPa | 7200 | 550 | 39600 | 3500 | 13.86 | 33908.26 | G300E | 34650000 | 271.88 | G300E | 34650000 | 271.88
169 | Story48 | P2 | RC Wall - 550 mm | Wall | 50MPa | 7200 | 550 | 39600 | 3500 | 13.86 | 33908.26 | G300E | 34650000 | 271.88 | G300E | 34650000 | 271.88
170 | Story48 | P3 | RC Wall - 550 mm | Wall | 50MPa | 7200 | 550 | 39600 | 3500 | 13.86 | 33908.26 | G300E | 34650000 | 271.88 | G300E | 34650000 | 271.88
171 | Story48 | P4 | RC Wall - 550 mm | Wall | 50MPa | 7200 | 550 | 39600 | 3500 | 13.86 | 33908.26 | G300E | 34650000 | 271.88 | G300E | 34650000 | 271.88
172 | Story49 | P1 | RC Wall - 550 mm | Wall | 50MPa | 7200 | 550 | 39600 | 3500 | 13.86 | 33908.26 | G300E | 34650000 | 271.88 | G300E | 34650000 | 271.88
173 | Story49 | P2 | RC Wall - 550 mm | Wall | 50MPa | 7200 | 550 | 39600 | 3500 | 13.86 | 33908.26 | G300E | 34650000 | 271.88 | G300E | 34650000 | 271.88
174 | Story49 | P3 | RC Wall - 550 mm | Wall | 50MPa | 7200 | 550 | 39600 | 3500 | 13.86 | 33908.26 | G300E | 34650000 | 271.88 | G300E | 34650000 | 271.88
175 | Story49 | P4 | RC Wall - 550 mm | Wall | 50MPa | 7200 | 550 | 39600 | 3500 | 13.86 | 33908.26 | G300E | 34650000 | 271.88 | G300E | 34650000 | 271.88
176 | Story5 | P1 | RC Wall - 600 mm | Wall | 50MPa | 7200 | 600 | 43200 | 3500 | 15.12 | 36990.83 | G300E | 420336000 | 3298.11 | G300E | 37800000 | 296.59
177 | Story5 | P2 | RC Wall - 600 mm | Wall | 50MPa | 7200 | 600 | 43200 | 3500 | 15.12 | 36990.83 | G300E | 420336000 | 3298.11 | G300E | 37800000 | 296.59
178 | Story5 | P3 | RC Wall - 600 mm | Wall | 50MPa | 7200 | 600 | 43200 | 3500 | 15.12 | 36990.83 | G300E | 420336000 | 3298.11 | G300E | 37800000 | 296.59
179 | Story5 | P4 | RC Wall - 600 mm | Wall | 50MPa | 7200 | 600 | 43200 | 3500 | 15.12 | 36990.83 | G300E | 420336000 | 3298.11 | G300E | 37800000 | 296.59
180 | Story50 | P1 | RC Wall - 550 mm | Wall | 50MPa | 7200 | 550 | 39600 | 3500 | 13.86 | 33908.26 | G300E | 34650000 | 271.88 | G300E | 34650000 | 271.88
181 | Story50 | P2 | RC Wall - 550 mm | Wall | 50MPa | 7200 | 550 | 39600 | 3500 | 13.86 | 33908.26 | G300E | 34650000 | 271.88 | G300E | 34650000 | 271.88
182 | Story50 | P3 | RC Wall - 550 mm | Wall | 50MPa | 7200 | 550 | 39600 | 3500 | 13.86 | 33908.26 | G300E | 34650000 | 271.88 | G300E | 34650000 | 271.88
183 | Story50 | P4 | RC Wall - 550 mm | Wall | 50MPa | 7200 | 550 | 39600 | 3500 | 13.86 | 33908.26 | G300E | 34650000 | 271.88 | G300E | 34650000 | 271.88
184 | Story51 | P1 | RC Wall - 550 mm | Wall | 50MPa | 7200 | 550 | 39600 | 3500 | 13.86 | 33908.26 | G300E | 34650000 | 271.88 | G300E | 34650000 | 271.88
185 | Story51 | P2 | RC Wall - 550 mm | Wall | 50MPa | 7200 | 550 | 39600 | 3500 | 13.86 | 33908.26 | G300E | 34650000 | 271.88 | G300E | 34650000 | 271.88
186 | Story51 | P3 | RC Wall - 550 mm | Wall | 50MPa | 7200 | 550 | 39600 | 3500 | 13.86 | 33908.26 | G300E | 34650000 | 271.88 | G300E | 34650000 | 271.88
187 | Story51 | P4 | RC Wall - 550 mm | Wall | 50MPa | 7200 | 550 | 39600 | 3500 | 13.86 | 33908.26 | G300E | 34650000 | 271.88 | G300E | 34650000 | 271.88
188 | Story52 | P1 | RC Wall - 550 mm | Wall | 50MPa | 7200 | 550 | 39600 | 3500 | 13.86 | 33908.26 | G300E | 34650000 | 271.88 | G300E | 34650000 | 271.88
189 | Story52 | P2 | RC Wall - 550 mm | Wall | 50MPa | 7200 | 550 | 39600 | 3500 | 13.86 | 33908.26 | G300E | 34650000 | 271.88 | G300E | 34650000 | 271.88
190 | Story52 | P3 | RC Wall - 550 mm | Wall | 50MPa | 7200 | 550 | 39600 | 3500 | 13.86 | 33908.26 | G300E | 34650000 | 271.88 | G300E | 34650000 | 271.88
191 | Story52 | P4 | RC Wall - 550 mm | Wall | 50MPa | 7200 | 550 | 39600 | 3500 | 13.86 | 33908.26 | G300E | 34650000 | 271.88 | G300E | 34650000 | 271.88
192 | Story53 | P1 | RC Wall - 550 mm | Wall | 50MPa | 7200 | 550 | 39600 | 3500 | 13.86 | 33908.26 | G300E | 34650000 | 271.88 | G300E | 34650000 | 271.88
193 | Story53 | P2 | RC Wall - 550 mm | Wall | 50MPa | 7200 | 550 | 39600 | 3500 | 13.86 | 33908.26 | G300E | 34650000 | 271.88 | G300E | 34650000 | 271.88
194 | Story53 | P3 | RC Wall - 550 mm | Wall | 50MPa | 7200 | 550 | 39600 | 3500 | 13.86 | 33908.26 | G300E | 34650000 | 271.88 | G300E | 34650000 | 271.88
195 | Story53 | P4 | RC Wall - 550 mm | Wall | 50MPa | 7200 | 550 | 39600 | 3500 | 13.86 | 33908.26 | G300E | 34650000 | 271.88 | G300E | 34650000 | 271.88
196 | Story54 | P1 | RC Wall - 550 mm | Wall | 50MPa | 7200 | 550 | 39600 | 3500 | 13.86 | 33908.26 | G300E | 34650000 | 271.88 | G300E | 34650000 | 271.88
197 | Story54 | P2 | RC Wall - 550 mm | Wall | 50MPa | 7200 | 550 | 39600 | 3500 | 13.86 | 33908.26 | G300E | 34650000 | 271.88 | G300E | 34650000 | 271.88
198 | Story54 | P3 | RC Wall - 550 mm | Wall | 50MPa | 7200 | 550 | 39600 | 3500 | 13.86 | 33908.26 | G300E | 34650000 | 271.88 | G300E | 34650000 | 271.88
199 | Story54 | P4 | RC Wall - 550 mm | Wall | 50MPa | 7200 | 550 | 39600 | 3500 | 13.86 | 33908.26 | G300E | 34650000 | 271.88 | G300E | 34650000 | 271.88
200 | Story55 | P1 | RC Wall - 550 mm | Wall | 50MPa | 7200 | 550 | 39600 | 3500 | 13.86 | 33908.26 | G300E | 34650000 | 271.88 | G300E | 34650000 | 271.88
201 | Story55 | P2 | RC Wall - 550 mm | Wall | 50MPa | 7200 | 550 | 39600 | 3500 | 13.86 | 33908.26 | G300E | 34650000 | 271.88 | G300E | 34650000 | 271.88
202 | Story55 | P3 | RC Wall - 550 mm | Wall | 50MPa | 7200 | 550 | 39600 | 3500 | 13.86 | 33908.26 | G300E | 34650000 | 271.88 | G300E | 34650000 | 271.88
203 | Story55 | P4 | RC Wall - 550 mm | Wall | 50MPa | 7200 | 550 | 39600 | 3500 | 13.86 | 33908.26 | G300E | 34650000 | 271.88 | G300E | 34650000 | 271.88
204 | Story56 | P1 | RC Wall - 550 mm | Wall | 50MPa | 7200 | 550 | 39600 | 3500 | 13.86 | 33908.26 | G300E | 34650000 | 271.88 | G300E | 34650000 | 271.88
205 | Story56 | P2 | RC Wall - 550 mm | Wall | 50MPa | 7200 | 550 | 39600 | 3500 | 13.86 | 33908.26 | G300E | 34650000 | 271.88 | G300E | 34650000 | 271.88
206 | Story56 | P3 | RC Wall - 550 mm | Wall | 50MPa | 7200 | 550 | 39600 | 3500 | 13.86 | 33908.26 | G300E | 34650000 | 271.88 | G300E | 34650000 | 271.88
207 | Story56 | P4 | RC Wall - 550 mm | Wall | 50MPa | 7200 | 550 | 39600 | 3500 | 13.86 | 33908.26 | G300E | 34650000 | 271.88 | G300E | 34650000 | 271.88
208 | Story57 | P1 | RC Wall - 550 mm | Wall | 50MPa | 7200 | 550 | 39600 | 3500 | 13.86 | 33908.26 | G300E | 34650000 | 271.88 | G300E | 34650000 | 271.88
209 | Story57 | P2 | RC Wall - 550 mm | Wall | 50MPa | 7200 | 550 | 39600 | 3500 | 13.86 | 33908.26 | G300E | 34650000 | 271.88 | G300E | 34650000 | 271.88
210 | Story57 | P3 | RC Wall - 550 mm | Wall | 50MPa | 7200 | 550 | 39600 | 3500 | 13.86 | 33908.26 | G300E | 34650000 | 271.88 | G300E | 34650000 | 271.88
211 | Story57 | P4 | RC Wall - 550 mm | Wall | 50MPa | 7200 | 550 | 39600 | 3500 | 13.86 | 33908.26 | G300E | 34650000 | 271.88 | G300E | 34650000 | 271.88
212 | Story58 | P1 | RC Wall - 550 mm | Wall | 50MPa | 7200 | 550 | 39600 | 3500 | 13.86 | 33908.26 | G300E | 34650000 | 271.88 | G300E | 34650000 | 271.88
213 | Story58 | P2 | RC Wall - 550 mm | Wall | 50MPa | 7200 | 550 | 39600 | 3500 | 13.86 | 33908.26 | G300E | 34650000 | 271.88 | G300E | 34650000 | 271.88
214 | Story58 | P3 | RC Wall - 550 mm | Wall | 50MPa | 7200 | 550 | 39600 | 3500 | 13.86 | 33908.26 | G300E | 34650000 | 271.88 | G300E | 34650000 | 271.88
215 | Story58 | P4 | RC Wall - 550 mm | Wall | 50MPa | 7200 | 550 | 39600 | 3500 | 13.86 | 33908.26 | G300E | 34650000 | 271.88 | G300E | 34650000 | 271.88
216 | Story59 | P1 | RC Wall - 550 mm | Wall | 50MPa | 7200 | 550 | 39600 | 3500 | 13.86 | 33908.26 | G300E | 34650000 | 271.88 | G300E | 34650000 | 271.88
217 | Story59 | P2 | RC Wall - 550 mm | Wall | 50MPa | 7200 | 550 | 39600 | 3500 | 13.86 | 33908.26 | G300E | 34650000 | 271.88 | G300E | 34650000 | 271.88
218 | Story59 | P3 | RC Wall - 550 mm | Wall | 50MPa | 7200 | 550 | 39600 | 3500 | 13.86 | 33908.26 | G300E | 34650000 | 271.88 | G300E | 34650000 | 271.88
219 | Story59 | P4 | RC Wall - 550 mm | Wall | 50MPa | 7200 | 550 | 39600 | 3500 | 13.86 | 33908.26 | G300E | 34650000 | 271.88 | G300E | 34650000 | 271.88
220 | Story6 | P1 | RC Wall - 600 mm | Wall | 50MPa | 7200 | 600 | 43200 | 3500 | 15.12 | 36990.83 | G300E | 399924000 | 3137.95 | G300E | 37800000 | 296.59
221 | Story6 | P2 | RC Wall - 600 mm | Wall | 50MPa | 7200 | 600 | 43200 | 3500 | 15.12 | 36990.83 | G300E | 399924000 | 3137.95 | G300E | 37800000 | 296.59
222 | Story6 | P3 | RC Wall - 600 mm | Wall | 50MPa | 7200 | 600 | 43200 | 3500 | 15.12 | 36990.83 | G300E | 399924000 | 3137.95 | G300E | 37800000 | 296.59
223 | Story6 | P4 | RC Wall - 600 mm | Wall | 50MPa | 7200 | 600 | 43200 | 3500 | 15.12 | 36990.83 | G300E | 399924000 | 3137.95 | G300E | 37800000 | 296.59
224 | Story60 | P1 | RC Wall - 550 mm | Wall | 50MPa | 7200 | 550 | 39600 | 3500 | 13.86 | 33908.26 | G300E | 34650000 | 271.88 | G300E | 34650000 | 271.88
225 | Story60 | P2 | RC Wall - 550 mm | Wall | 50MPa | 7200 | 550 | 39600 | 3500 | 13.86 | 33908.26 | G300E | 34650000 | 271.88 | G300E | 34650000 | 271.88
226 | Story60 | P3 | RC Wall - 550 mm | Wall | 50MPa | 7200 | 550 | 39600 | 3500 | 13.86 | 33908.26 | G300E | 34650000 | 271.88 | G300E | 34650000 | 271.88
227 | Story60 | P4 | RC Wall - 550 mm | Wall | 50MPa | 7200 | 550 | 39600 | 3500 | 13.86 | 33908.26 | G300E | 34650000 | 271.88 | G300E | 34650000 | 271.88
228 | Story61 | P1 | RC Wall - 550 mm | Wall | 50MPa | 7200 | 550 | 39600 | 3500 | 13.86 | 33908.26 | G300E | 34650000 | 271.88 | G300E | 34650000 | 271.88
229 | Story61 | P2 | RC Wall - 550 mm | Wall | 50MPa | 7200 | 550 | 39600 | 3500 | 13.86 | 33908.26 | G300E | 34650000 | 271.88 | G300E | 34650000 | 271.88
230 | Story61 | P3 | RC Wall - 550 mm | Wall | 50MPa | 7200 | 550 | 39600 | 3500 | 13.86 | 33908.26 | G300E | 34650000 | 271.88 | G300E | 34650000 | 271.88
231 | Story61 | P4 | RC Wall - 550 mm | Wall | 50MPa | 7200 | 550 | 39600 | 3500 | 13.86 | 33908.26 | G300E | 34650000 | 271.88 | G300E | 34650000 | 271.88
232 | Story62 | P1 | RC Wall - 550 mm | Wall | 50MPa | 7200 | 550 | 39600 | 3500 | 13.86 | 33908.26 | G300E | 34650000 | 271.88 | G300E | 34650000 | 271.88
233 | Story62 | P2 | RC Wall - 550 mm | Wall | 50MPa | 7200 | 550 | 39600 | 3500 | 13.86 | 33908.26 | G300E | 34650000 | 271.88 | G300E | 34650000 | 271.88
234 | Story62 | P3 | RC Wall - 550 mm | Wall | 50MPa | 7200 | 550 | 39600 | 3500 | 13.86 | 33908.26 | G300E | 34650000 | 271.88 | G300E | 34650000 | 271.88
235 | Story62 | P4 | RC Wall - 550 mm | Wall | 50MPa | 7200 | 550 | 39600 | 3500 | 13.86 | 33908.26 | G300E | 34650000 | 271.88 | G300E | 34650000 | 271.88
236 | Story63 | P1 | RC Wall - 550 mm | Wall | 50MPa | 7200 | 550 | 39600 | 3500 | 13.86 | 33908.26 | G300E | 34650000 | 271.88 | G300E | 34650000 | 271.88
237 | Story63 | P2 | RC Wall - 550 mm | Wall | 50MPa | 7200 | 550 | 39600 | 3500 | 13.86 | 33908.26 | G300E | 34650000 | 271.88 | G300E | 34650000 | 271.88
238 | Story63 | P3 | RC Wall - 550 mm | Wall | 50MPa | 7200 | 550 | 39600 | 3500 | 13.86 | 33908.26 | G300E | 34650000 | 271.88 | G300E | 34650000 | 271.88
239 | Story63 | P4 | RC Wall - 550 mm | Wall | 50MPa | 7200 | 550 | 39600 | 3500 | 13.86 | 33908.26 | G300E | 34650000 | 271.88 | G300E | 34650000 | 271.88
240 | Story64 | P1 | RC Wall - 550 mm | Wall | 50MPa | 7200 | 550 | 39600 | 3500 | 13.86 | 33908.26 | G300E | 34650000 | 271.88 | G300E | 34650000 | 271.88
241 | Story64 | P2 | RC Wall - 550 mm | Wall | 50MPa | 7200 | 550 | 39600 | 3500 | 13.86 | 33908.26 | G300E | 34650000 | 271.88 | G300E | 34650000 | 271.88
242 | Story64 | P3 | RC Wall - 550 mm | Wall | 50MPa | 7200 | 550 | 39600 | 3500 | 13.86 | 33908.26 | G300E | 34650000 | 271.88 | G300E | 34650000 | 271.88
243 | Story64 | P4 | RC Wall - 550 mm | Wall | 50MPa | 7200 | 550 | 39600 | 3500 | 13.86 | 33908.26 | G300E | 34650000 | 271.88 | G300E | 34650000 | 271.88
244 | Story65 | P1 | RC Wall - 550 mm | Wall | 50MPa | 7200 | 550 | 39600 | 3500 | 13.86 | 33908.26 | G300E | 34650000 | 271.88 | G300E | 34650000 | 271.88
245 | Story65 | P2 | RC Wall - 550 mm | Wall | 50MPa | 7200 | 550 | 39600 | 3500 | 13.86 | 33908.26 | G300E | 34650000 | 271.88 | G300E | 34650000 | 271.88
246 | Story65 | P3 | RC Wall - 550 mm | Wall | 50MPa | 7200 | 550 | 39600 | 3500 | 13.86 | 33908.26 | G300E | 34650000 | 271.88 | G300E | 34650000 | 271.88
247 | Story65 | P4 | RC Wall - 550 mm | Wall | 50MPa | 7200 | 550 | 39600 | 3500 | 13.86 | 33908.26 | G300E | 34650000 | 271.88 | G300E | 34650000 | 271.88
248 | Story66 | P1 | RC Wall - 550 mm | Wall | 50MPa | 7200 | 550 | 39600 | 3500 | 13.86 | 33908.26 | G300E | 34650000 | 271.88 | G300E | 34650000 | 271.88
249 | Story66 | P2 | RC Wall - 550 mm | Wall | 50MPa | 7200 | 550 | 39600 | 3500 | 13.86 | 33908.26 | G300E | 34650000 | 271.88 | G300E | 34650000 | 271.88
250 | Story66 | P3 | RC Wall - 550 mm | Wall | 50MPa | 7200 | 550 | 39600 | 3500 | 13.86 | 33908.26 | G300E | 34650000 | 271.88 | G300E | 34650000 | 271.88
251 | Story66 | P4 | RC Wall - 550 mm | Wall | 50MPa | 7200 | 550 | 39600 | 3500 | 13.86 | 33908.26 | G300E | 34650000 | 271.88 | G300E | 34650000 | 271.88
252 | Story67 | P1 | RC Wall - 550 mm | Wall | 50MPa | 7200 | 550 | 39600 | 3500 | 13.86 | 33908.26 | G300E | 34650000 | 271.88 | G300E | 34650000 | 271.88
253 | Story67 | P2 | RC Wall - 550 mm | Wall | 50MPa | 7200 | 550 | 39600 | 3500 | 13.86 | 33908.26 | G300E | 34650000 | 271.88 | G300E | 34650000 | 271.88
254 | Story67 | P3 | RC Wall - 550 mm | Wall | 50MPa | 7200 | 550 | 39600 | 3500 | 13.86 | 33908.26 | G300E | 34650000 | 271.88 | G300E | 34650000 | 271.88
255 | Story67 | P4 | RC Wall - 550 mm | Wall | 50MPa | 7200 | 550 | 39600 | 3500 | 13.86 | 33908.26 | G300E | 34650000 | 271.88 | G300E | 34650000 | 271.88
256 | Story68 | P1 | RC Wall - 550 mm | Wall | 50MPa | 7200 | 550 | 39600 | 3500 | 13.86 | 33908.26 | G300E | 34650000 | 271.88 | G300E | 34650000 | 271.88
257 | Story68 | P2 | RC Wall - 550 mm | Wall | 50MPa | 7200 | 550 | 39600 | 3500 | 13.86 | 33908.26 | G300E | 34650000 | 271.88 | G300E | 34650000 | 271.88
258 | Story68 | P3 | RC Wall - 550 mm | Wall | 50MPa | 7200 | 550 | 39600 | 3500 | 13.86 | 33908.26 | G300E | 34650000 | 271.88 | G300E | 34650000 | 271.88
259 | Story68 | P4 | RC Wall - 550 mm | Wall | 50MPa | 7200 | 550 | 39600 | 3500 | 13.86 | 33908.26 | G300E | 34650000 | 271.88 | G300E | 34650000 | 271.88
260 | Story69 | P1 | RC Wall - 550 mm | Wall | 50MPa | 7200 | 550 | 39600 | 3500 | 13.86 | 33908.26 | G300E | 34650000 | 271.88 | G300E | 34650000 | 271.88
261 | Story69 | P2 | RC Wall - 550 mm | Wall | 50MPa | 7200 | 550 | 39600 | 3500 | 13.86 | 33908.26 | G300E | 34650000 | 271.88 | G300E | 34650000 | 271.88
262 | Story69 | P3 | RC Wall - 550 mm | Wall | 50MPa | 7200 | 550 | 39600 | 3500 | 13.86 | 33908.26 | G300E | 34650000 | 271.88 | G300E | 34650000 | 271.88
263 | Story69 | P4 | RC Wall - 550 mm | Wall | 50MPa | 7200 | 550 | 39600 | 3500 | 13.86 | 33908.26 | G300E | 34650000 | 271.88 | G300E | 34650000 | 271.88
264 | Story7 | P1 | RC Wall - 600 mm | Wall | 50MPa | 7200 | 600 | 43200 | 3500 | 15.12 | 36990.83 | G300E | 378756000 | 2971.86 | G300E | 37800000 | 296.59
265 | Story7 | P2 | RC Wall - 600 mm | Wall | 50MPa | 7200 | 600 | 43200 | 3500 | 15.12 | 36990.83 | G300E | 378756000 | 2971.86 | G300E | 37800000 | 296.59
266 | Story7 | P3 | RC Wall - 600 mm | Wall | 50MPa | 7200 | 600 | 43200 | 3500 | 15.12 | 36990.83 | G300E | 378756000 | 2971.86 | G300E | 37800000 | 296.59
267 | Story7 | P4 | RC Wall - 600 mm | Wall | 50MPa | 7200 | 600 | 43200 | 3500 | 15.12 | 36990.83 | G300E | 378756000 | 2971.86 | G300E | 37800000 | 296.59
268 | Story70 | P1 | RC Wall - 550 mm | Wall | 50MPa | 7200 | 550 | 39600 | 3500 | 13.86 | 33908.26 | G300E | 34650000 | 271.88 | G300E | 34650000 | 271.88
269 | Story70 | P2 | RC Wall - 550 mm | Wall | 50MPa | 7200 | 550 | 39600 | 3500 | 13.86 | 33908.26 | G300E | 34650000 | 271.88 | G300E | 34650000 | 271.88
270 | Story70 | P3 | RC Wall - 550 mm | Wall | 50MPa | 7200 | 550 | 39600 | 3500 | 13.86 | 33908.26 | G300E | 34650000 | 271.88 | G300E | 34650000 | 271.88
271 | Story70 | P4 | RC Wall - 550 mm | Wall | 50MPa | 7200 | 550 | 39600 | 3500 | 13.86 | 33908.26 | G300E | 34650000 | 271.88 | G300E | 34650000 | 271.88
272 | Story71 | P1 | RC Wall - 550 mm | Wall | 50MPa | 7200 | 550 | 39600 | 3500 | 13.86 | 33908.26 | G300E | 34650000 | 271.88 | G300E | 34650000 | 271.88
273 | Story71 | P2 | RC Wall - 550 mm | Wall | 50MPa | 7200 | 550 | 39600 | 3500 | 13.86 | 33908.26 | G300E | 34650000 | 271.88 | G300E | 34650000 | 271.88
274 | Story71 | P3 | RC Wall - 550 mm | Wall | 50MPa | 7200 | 550 | 39600 | 3500 | 13.86 | 33908.26 | G300E | 34650000 | 271.88 | G300E | 34650000 | 271.88
275 | Story71 | P4 | RC Wall - 550 mm | Wall | 50MPa | 7200 | 550 | 39600 | 3500 | 13.86 | 33908.26 | G300E | 34650000 | 271.88 | G300E | 34650000 | 271.88
276 | Story8 | P1 | RC Wall - 600 mm | Wall | 50MPa | 7200 | 600 | 43200 | 3500 | 15.12 | 36990.83 | G300E | 359100000 | 2817.63 | G300E | 37800000 | 296.59
277 | Story8 | P2 | RC Wall - 600 mm | Wall | 50MPa | 7200 | 600 | 43200 | 3500 | 15.12 | 36990.83 | G300E | 359100000 | 2817.63 | G300E | 37800000 | 296.59
278 | Story8 | P3 | RC Wall - 600 mm | Wall | 50MPa | 7200 | 600 | 43200 | 3500 | 15.12 | 36990.83 | G300E | 359856000 | 2823.56 | G300E | 37800000 | 296.59
279 | Story8 | P4 | RC Wall - 600 mm | Wall | 50MPa | 7200 | 600 | 43200 | 3500 | 15.12 | 36990.83 | G300E | 359856000 | 2823.56 | G300E | 37800000 | 296.59
280 | Story9 | P1 | RC Wall - 550 mm | Wall | 50MPa | 7200 | 550 | 39600 | 3500 | 13.86 | 33908.26 | G300E | 465003000 | 3648.59 | G300E | 34650000 | 271.88
281 | Story9 | P2 | RC Wall - 550 mm | Wall | 50MPa | 7200 | 550 | 39600 | 3500 | 13.86 | 33908.26 | G300E | 464310000 | 3643.15 | G300E | 34650000 | 271.88
282 | Story9 | P3 | RC Wall - 550 mm | Wall | 50MPa | 7200 | 550 | 39600 | 3500 | 13.86 | 33908.26 | G300E | 465003000 | 3648.59 | G300E | 34650000 | 271.88
283 | Story9 | P4 | RC Wall - 550 mm | Wall | 50MPa | 7200 | 550 | 39600 | 3500 | 13.86 | 33908.26 | G300E | 465003000 | 3648.59 | G300E | 34650000 | 271.88

## Slabs
| Story | Label | Section | Structural_Element_Type | Material | Length_(mm) | Width_(mm) | Depth_(mm) | Area_(cm^2) | Volume_(m^3) | Mass_(kg) | Long._Rebar_Material | Long._Rebar_Volume_(mm^3) | Long._Rebar_Mass_(kg) | Tran._Rebar_Material | Tran._Rebar_Volume_(mm^3) | Tran._Rebar_Mass_(kg)
0 | Story1 | F1 | Slab1 | Slab | 32MPa | 36000 | 36000 | 170 | 61200 | 220.32 | 539009.17 | G300E | 1735650580.65 | 13618.56 | G300E | 0 | 0
1 | Story10 | F1 | Slab1 | Slab | 32MPa | 36000 | 36000 | 170 | 61200 | 220.32 | 539009.17 | G300E | 1634040000 | 12821.28 | G300E | 0 | 0
2 | Story11 | F1 | Slab1 | Slab | 32MPa | 36000 | 36000 | 170 | 61200 | 220.32 | 539009.17 | G300E | 1609503096.77 | 12628.76 | G300E | 0 | 0
3 | Story12 | F1 | Slab1 | Slab | 32MPa | 36000 | 36000 | 170 | 61200 | 220.32 | 539009.17 | G300E | 1609436903.23 | 12628.24 | G300E | 0 | 0
4 | Story13 | F1 | Slab1 | Slab | 32MPa | 36000 | 36000 | 170 | 61200 | 220.32 | 539009.17 | G300E | 1627838709.68 | 12772.63 | G300E | 0 | 0
5 | Story14 | F1 | Slab1 | Slab | 32MPa | 36000 | 36000 | 170 | 61200 | 220.32 | 539009.17 | G300E | 1644167612.9 | 12900.75 | G300E | 0 | 0
6 | Story15 | F1 | Slab1 | Slab | 32MPa | 36000 | 36000 | 170 | 61200 | 220.32 | 539009.17 | G300E | 1583166193.55 | 12422.11 | G300E | 0 | 0
7 | Story16 | F1 | Slab1 | Slab | 32MPa | 36000 | 36000 | 170 | 61200 | 220.32 | 539009.17 | G300E | 1595134451.61 | 12516.02 | G300E | 0 | 0
8 | Story17 | F1 | Slab1 | Slab | 32MPa | 36000 | 36000 | 170 | 61200 | 220.32 | 539009.17 | G300E | 1569519870.97 | 12315.04 | G300E | 0 | 0
9 | Story18 | F1 | Slab1 | Slab | 32MPa | 36000 | 36000 | 170 | 61200 | 220.32 | 539009.17 | G300E | 1589982967.74 | 12475.6 | G300E | 0 | 0
10 | Story19 | F1 | Slab1 | Slab | 32MPa | 36000 | 36000 | 170 | 61200 | 220.32 | 539009.17 | G300E | 1573851483.87 | 12349.02 | G300E | 0 | 0
11 | Story2 | F1 | Slab1 | Slab | 32MPa | 36000 | 36000 | 170 | 61200 | 220.32 | 539009.17 | G300E | 1737065032.26 | 13629.66 | G300E | 0 | 0
12 | Story20 | F1 | Slab1 | Slab | 32MPa | 36000 | 36000 | 170 | 61200 | 220.32 | 539009.17 | G300E | 1561102838.71 | 12248.99 | G300E | 0 | 0
13 | Story21 | F1 | Slab1 | Slab | 32MPa | 36000 | 36000 | 170 | 61200 | 220.32 | 539009.17 | G300E | 1552865806.45 | 12184.36 | G300E | 0 | 0
14 | Story22 | F1 | Slab1 | Slab | 32MPa | 36000 | 36000 | 170 | 61200 | 220.32 | 539009.17 | G300E | 1560399096.77 | 12243.47 | G300E | 0 | 0
15 | Story23 | F1 | Slab1 | Slab | 32MPa | 36000 | 36000 | 170 | 61200 | 220.32 | 539009.17 | G300E | 1567069548.39 | 12295.81 | G300E | 0 | 0
16 | Story24 | F1 | Slab1 | Slab | 32MPa | 36000 | 36000 | 170 | 61200 | 220.32 | 539009.17 | G300E | 1575895354.84 | 12365.06 | G300E | 0 | 0
17 | Story25 | F1 | Slab1 | Slab | 32MPa | 36000 | 36000 | 170 | 61200 | 220.32 | 539009.17 | G300E | 1578316645.16 | 12384.06 | G300E | 0 | 0
18 | Story26 | F1 | Slab1 | Slab | 32MPa | 36000 | 36000 | 170 | 61200 | 220.32 | 539009.17 | G300E | 1568199483.87 | 12304.68 | G300E | 0 | 0
19 | Story27 | F1 | Slab1 | Slab | 32MPa | 36000 | 36000 | 170 | 61200 | 220.32 | 539009.17 | G300E | 1604586193.55 | 12590.18 | G300E | 0 | 0
20 | Story28 | F1 | Slab1 | Slab | 32MPa | 36000 | 36000 | 170 | 61200 | 220.32 | 539009.17 | G300E | 1619542451.61 | 12707.53 | G300E | 0 | 0
21 | Story29 | F1 | Slab1 | Slab | 32MPa | 36000 | 36000 | 170 | 61200 | 220.32 | 539009.17 | G300E | 1591500774.19 | 12487.51 | G300E | 0 | 0
22 | Story3 | F1 | Slab1 | Slab | 32MPa | 36000 | 36000 | 170 | 61200 | 220.32 | 539009.17 | G300E | 1700139483.87 | 13339.93 | G300E | 0 | 0
23 | Story30 | F1 | Slab1 | Slab | 32MPa | 36000 | 36000 | 170 | 61200 | 220.32 | 539009.17 | G300E | 1607487096.77 | 12612.94 | G300E | 0 | 0
24 | Story31 | F1 | Slab1 | Slab | 32MPa | 36000 | 36000 | 170 | 61200 | 220.32 | 539009.17 | G300E | 1582022322.58 | 12413.13 | G300E | 0 | 0
25 | Story32 | F1 | Slab1 | Slab | 32MPa | 36000 | 36000 | 170 | 61200 | 220.32 | 539009.17 | G300E | 1611018580.65 | 12640.65 | G300E | 0 | 0
26 | Story33 | F1 | Slab1 | Slab | 32MPa | 36000 | 36000 | 170 | 61200 | 220.32 | 539009.17 | G300E | 1627448516.13 | 12769.56 | G300E | 0 | 0
27 | Story34 | F1 | Slab1 | Slab | 32MPa | 36000 | 36000 | 170 | 61200 | 220.32 | 539009.17 | G300E | 1640420129.03 | 12871.35 | G300E | 0 | 0
28 | Story35 | F1 | Slab1 | Slab | 32MPa | 36000 | 36000 | 170 | 61200 | 220.32 | 539009.17 | G300E | 1628534322.58 | 12778.08 | G300E | 0 | 0
29 | Story36 | F1 | Slab1 | Slab | 32MPa | 36000 | 36000 | 170 | 61200 | 220.32 | 539009.17 | G300E | 1627352129.03 | 12768.81 | G300E | 0 | 0
30 | Story37 | F1 | Slab1 | Slab | 32MPa | 36000 | 36000 | 170 | 61200 | 220.32 | 539009.17 | G300E | 1648313419.35 | 12933.28 | G300E | 0 | 0
31 | Story38 | F1 | Slab1 | Slab | 32MPa | 36000 | 36000 | 170 | 61200 | 220.32 | 539009.17 | G300E | 1706312903.23 | 13388.36 | G300E | 0 | 0
32 | Story39 | F1 | Slab1 | Slab | 32MPa | 36000 | 36000 | 170 | 61200 | 220.32 | 539009.17 | G300E | 1724304774.19 | 13529.54 | G300E | 0 | 0
33 | Story4 | F1 | Slab1 | Slab | 32MPa | 36000 | 36000 | 170 | 61200 | 220.32 | 539009.17 | G300E | 1687133032.26 | 13237.87 | G300E | 0 | 0
34 | Story40 | F1 | Slab1 | Slab | 32MPa | 36000 | 36000 | 170 | 61200 | 220.32 | 539009.17 | G300E | 1669792645.16 | 13101.81 | G300E | 0 | 0
35 | Story41 | F1 | Slab1 | Slab | 32MPa | 36000 | 36000 | 170 | 61200 | 220.32 | 539009.17 | G300E | 1683576000 | 13209.96 | G300E | 0 | 0
36 | Story42 | F1 | Slab1 | Slab | 32MPa | 36000 | 36000 | 170 | 61200 | 220.32 | 539009.17 | G300E | 1682880387.1 | 13204.5 | G300E | 0 | 0
37 | Story43 | F1 | Slab1 | Slab | 32MPa | 36000 | 36000 | 170 | 61200 | 220.32 | 539009.17 | G300E | 1775376000 | 13930.26 | G300E | 0 | 0
38 | Story44 | F1 | Slab1 | Slab | 32MPa | 36000 | 36000 | 170 | 61200 | 220.32 | 539009.17 | G300E | 1788273290.32 | 14031.46 | G300E | 0 | 0
39 | Story45 | F1 | Slab1 | Slab | 32MPa | 36000 | 36000 | 170 | 61200 | 220.32 | 539009.17 | G300E | 1750736903.23 | 13736.93 | G300E | 0 | 0
40 | Story46 | F1 | Slab1 | Slab | 32MPa | 36000 | 36000 | 170 | 61200 | 220.32 | 539009.17 | G300E | 1719646838.71 | 13492.99 | G300E | 0 | 0
41 | Story47 | F1 | Slab1 | Slab | 32MPa | 36000 | 36000 | 170 | 61200 | 220.32 | 539009.17 | G300E | 1808676000 | 14191.54 | G300E | 0 | 0
42 | Story48 | F1 | Slab1 | Slab | 32MPa | 36000 | 36000 | 170 | 61200 | 220.32 | 539009.17 | G300E | 1840772903.23 | 14443.39 | G300E | 0 | 0
43 | Story49 | F1 | Slab1 | Slab | 32MPa | 36000 | 36000 | 170 | 61200 | 220.32 | 539009.17 | G300E | 1860384774.19 | 14597.27 | G300E | 0 | 0
44 | Story5 | F1 | Slab1 | Slab | 32MPa | 36000 | 36000 | 170 | 61200 | 220.32 | 539009.17 | G300E | 1656375096.77 | 12996.53 | G300E | 0 | 0
45 | Story50 | F1 | Slab1 | Slab | 32MPa | 36000 | 36000 | 170 | 61200 | 220.32 | 539009.17 | G300E | 1881537677.42 | 14763.24 | G300E | 0 | 0
46 | Story51 | F1 | Slab1 | Slab | 32MPa | 36000 | 36000 | 170 | 61200 | 220.32 | 539009.17 | G300E | 1819312258.06 | 14275 | G300E | 0 | 0
47 | Story52 | F1 | Slab1 | Slab | 32MPa | 36000 | 36000 | 170 | 61200 | 220.32 | 539009.17 | G300E | 1883200645.16 | 14776.29 | G300E | 0 | 0
48 | Story53 | F1 | Slab1 | Slab | 32MPa | 36000 | 36000 | 170 | 61200 | 220.32 | 539009.17 | G300E | 1911524516.13 | 14998.53 | G300E | 0 | 0
49 | Story54 | F1 | Slab1 | Slab | 32MPa | 36000 | 36000 | 170 | 61200 | 220.32 | 539009.17 | G300E | 1929080903.23 | 15136.28 | G300E | 0 | 0
50 | Story55 | F1 | Slab1 | Slab | 32MPa | 36000 | 36000 | 170 | 61200 | 220.32 | 539009.17 | G300E | 1940211870.97 | 15223.62 | G300E | 0 | 0
51 | Story56 | F1 | Slab1 | Slab | 32MPa | 36000 | 36000 | 170 | 61200 | 220.32 | 539009.17 | G300E | 1895150322.58 | 14870.05 | G300E | 0 | 0
52 | Story57 | F1 | Slab1 | Slab | 32MPa | 36000 | 36000 | 170 | 61200 | 220.32 | 539009.17 | G300E | 1940259483.87 | 15224 | G300E | 0 | 0
53 | Story58 | F1 | Slab1 | Slab | 32MPa | 36000 | 36000 | 170 | 61200 | 220.32 | 539009.17 | G300E | 1995204774.19 | 15655.12 | G300E | 0 | 0
54 | Story59 | F1 | Slab1 | Slab | 32MPa | 36000 | 36000 | 170 | 61200 | 220.32 | 539009.17 | G300E | 2013671612.9 | 15800.01 | G300E | 0 | 0
55 | Story6 | F1 | Slab1 | Slab | 32MPa | 36000 | 36000 | 170 | 61200 | 220.32 | 539009.17 | G300E | 1665686322.58 | 13069.59 | G300E | 0 | 0
56 | Story60 | F1 | Slab1 | Slab | 32MPa | 36000 | 36000 | 170 | 61200 | 220.32 | 539009.17 | G300E | 2004588000 | 15728.74 | G300E | 0 | 0
57 | Story61 | F1 | Slab1 | Slab | 32MPa | 36000 | 36000 | 170 | 61200 | 220.32 | 539009.17 | G300E | 1961090709.68 | 15387.45 | G300E | 0 | 0
58 | Story62 | F1 | Slab1 | Slab | 32MPa | 36000 | 36000 | 170 | 61200 | 220.32 | 539009.17 | G300E | 2003699612.9 | 15721.77 | G300E | 0 | 0
59 | Story63 | F1 | Slab1 | Slab | 32MPa | 36000 | 36000 | 170 | 61200 | 220.32 | 539009.17 | G300E | 2065098193.55 | 16203.53 | G300E | 0 | 0
60 | Story64 | F1 | Slab1 | Slab | 32MPa | 36000 | 36000 | 170 | 61200 | 220.32 | 539009.17 | G300E | 2077602967.74 | 16301.64 | G300E | 0 | 0
61 | Story65 | F1 | Slab1 | Slab | 32MPa | 36000 | 36000 | 170 | 61200 | 220.32 | 539009.17 | G300E | 2038560387.1 | 15995.3 | G300E | 0 | 0
62 | Story66 | F1 | Slab1 | Slab | 32MPa | 36000 | 36000 | 170 | 61200 | 220.32 | 539009.17 | G300E | 2053050967.74 | 16109 | G300E | 0 | 0
63 | Story67 | F1 | Slab1 | Slab | 32MPa | 36000 | 36000 | 170 | 61200 | 220.32 | 539009.17 | G300E | 2048840129.03 | 16075.96 | G300E | 0 | 0
64 | Story68 | F1 | Slab1 | Slab | 32MPa | 36000 | 36000 | 170 | 61200 | 220.32 | 539009.17 | G300E | 2103826064.52 | 16507.4 | G300E | 0 | 0
65 | Story69 | F1 | Slab1 | Slab | 32MPa | 36000 | 36000 | 170 | 61200 | 220.32 | 539009.17 | G300E | 2112769161.29 | 16577.57 | G300E | 0 | 0
66 | Story7 | F1 | Slab1 | Slab | 32MPa | 36000 | 36000 | 170 | 61200 | 220.32 | 539009.17 | G300E | 1624657935.48 | 12747.67 | G300E | 0 | 0
67 | Story70 | F1 | Slab1 | Slab | 32MPa | 36000 | 36000 | 170 | 61200 | 220.32 | 539009.17 | G300E | 2069713161.29 | 16239.74 | G300E | 0 | 0
68 | Story71 | F1 | Slab1 | Slab | 32MPa | 36000 | 36000 | 170 | 61200 | 220.32 | 539009.17 | G300E | 4251706838.71 | 33360.47 | G300E | 0 | 0
69 | Story8 | F1 | Slab1 | Slab | 32MPa | 36000 | 36000 | 170 | 61200 | 220.32 | 539009.17 | G300E | 1646321806.45 | 12917.65 | G300E | 0 | 0
70 | Story9 | F1 | Slab1 | Slab | 32MPa | 36000 | 36000 | 170 | 61200 | 220.32 | 539009.17 | G300E | 1654238322.58 | 12979.77 | G300E | 0 | 0

## Materials by Element Type
Material | Structural_Element_Type | Width_(mm) | Depth_(mm) | Area_(cm^2) | Length_(mm) | Volume_(m^3) | Mass_(kg)
32MPa | Slab | 2556000 | 12070 | 4345200 | 2556000 | 15642.72 | 38269651.07
50MPa | Wall | 2044800 | 157800 | 11361600 | 994000 | 3976.56 | 9728588.08
| Beam | 1153600 | 1760100 | 5357850 | 27394800 | 3704.36 | 9060033.44
| Column | 1709000 | 1709000 | 12970100 | 12406136 | 9014.36 | 22058665.8
G300E | Beam_Long_Rebar | 0 | 0 | 0 | 0 | 27.8069 | 218183.14
| Beam_Tran_Rebar | 0 | 0 | 0 | 0 | 15.8664 | 124493.55
| Column_Long_Rebar | 0 | 0 | 0 | 0 | 471.9421 | 3703033.29
| Column_Tran_Rebar | 0 | 0 | 0 | 0 | 0.02685 | 210.66
| Slab_Long_Rebar | 0 | 0 | 0 | 0 | 126.9064 | 995754.85
| Slab_Tran_Rebar | 0 | 0 | 0 | 0 | 0 | 0
| Wall_Long_Rebar | 0 | 0 | 0 | 0 | 40.9814 | 321556.11
| Wall_Tran_Rebar | 0 | 0 | 0 | 0 | 9.9414 | 78004.64

## Total Embodied Flows
| Embodied_Energy_(MJ) | Embodied_Water_(L) | Embodied_GHG_(kgCO2e)
Total | 270518040.84 | 380926882.232 | 27219448.584

## Total Embodied Flows per NFA
| Embodied_Energy_(MJ) | Embodied_Water_(L) | Embodied_GHG_(kgCO2e)
Total/NFA | 3062.3981 | 4312.2809 | 308.1376

## Embodied Flows By Element Type
Structural_Element_Type | Embodied_Energy_(MJ) | Embodied_Water_(L) | Embodied_GHG_(kgCO2e)
Slab | 76537568.875 | 111375635.855 | 8598456.705
Wall | 23776370.525 | 34799749.225 | 2493326.535
Beam | 24918993.635 | 31350108.767 | 2942237.049
Column | 145285107.805 | 203401388.385 | 13185428.295